31096 | 56 | 43 | 30 | 24 | 18 | 10 | 7 | 5 | 20 | 16 | 960 | 1029 | 1 | 771 | 603 | 460 | 265 | 170 | 131 | 68 | 61 | 15255 | 0 | 12 | 18 | 24 | 36 | 48 | 60 | 03/04/1998 | 43 | Outer Wheel Path | 5.9 | 41
3314 | 21 | 4 | 16 | 13 | 10 | 6 | 4 | 2 | 42 | 25 | 601 | 565 | 1 | 418 | 325 | 252 | 145 | 90 | 61 | 107 | 76 | 9550 | 0 | 12 | 18 | 24 | 36 | 48 | 60 | 05/14/1996 | 30 | Outer Wheel Path | 5.9 | 22
18729 | 23 | 25 | 11 | 8 | 6 | 4 | 3 | 2 | 44 | 29 | 378 | 360 | 1 | 269 | 209 | 161 | 93 | 64 | 49 | 111 | 84 | 6002 | 0 | 12 | 18 | 24 | 36 | 48 | 60 | 03/18/1997 | 65 | Centerline | 5.9 | 14
18730 | 23 | 25 | 15 | 12 | 9 | 5 | 4 | 3 | 44 | 29 | 554 | 502 | 1 | 380 | 297 | 227 | 135 | 92 | 70 | 111 | 84 | 8799 | 0 | 12 | 18 | 24 | 36 | 48 | 60 | 03/18/1997 | 65 | Centerline | 5.9 | 20
18731 | 23 | 25 | 19 | 15 | 12 | 7 | 5 | 4 | 44 | 29 | 734 | 653 | 1 | 493 | 386 | 298 | 179 | 122 | 93 | 111 | 84 | 11667 | 0 | 12 | 18 | 24 | 36 | 48 | 60 | 03/18/1997 | 65 | Centerline | 5.9 | 26
18732 | 23 | 25 | 26 | 21 | 16 | 10 | 7 | 5 | 44 | 29 | 981 | 880 | 1 | 660 | 521 | 402 | 244 | 167 | 127 | 111 | 84 | 15592 | 0 | 12 | 18 | 24 | 36 | 48 | 60 | 03/18/1997 | 65 | Centerline | 5.9 | 35
18733 | 23 | 25 | 10 | 8 | 6 | 4 | 3 | 2 | 35 | 26 | 378 | 309 | 1 | 242 | 192 | 154 | 95 | 64 | 47 | 94 | 78 | 6002 | 0 | 12 | 18 | 24 | 36 | 48 | 60 | 03/18/1997 | 25 | Outer Wheel Path | 5.9 | 12
18734 | 23 | 25 | 13 | 11 | 9 | 5 | 4 | 3 | 35 | 26 | 557 | 440 | 1 | 337 | 272 | 220 | 138 | 97 | 69 | 94 | 78 | 8851 | 0 | 12 | 18 | 24 | 36 | 48 | 60 | 03/18/1997 | 25 | Outer Wheel Path | 5.9 | 17
18735 | 23 | 25 | 17 | 14 | 11 | 7 | 5 | 4 | 35 | 26 | 737 | 565 | 1 | 436 | 356 | 285 | 183 | 123 | 92 | 94 | 78 | 11707 | 0 | 12 | 18 | 24 | 36 | 48 | 60 | 03/18/1997 | 25 | Outer Wheel Path | 5.9 | 22
18736 | 23 | 25 | 23 | 19 | 15 | 10 | 7 | 5 | 35 | 26 | 989 | 772 | 1 | 585 | 479 | 386 | 249 | 172 | 126 | 94 | 78 | 15707 | 0 | 12 | 18 | 24 | 36 | 48 | 60 | 03/18/1997 | 25 | Outer Wheel Path | 5.9 | 30
18737 | 23 | 25 | 10 | 8 | 6 | 4 | 3 | 2 | 41 | 26 | 379 | 341 | 1 | 257 | 200 | 157 | 94 | 64 | 49 | 106 | 78 | 6014 | 0 | 12 | 18 | 24 | 36 | 48 | 60 | 03/18/1997 | 35 | Outer Wheel Path | 5.9 | 13
18738 | 23 | 25 | 14 | 11 | 9 | 5 | 4 | 3 | 41 | 26 | 553 | 482 | 1 | 356 | 284 | 221 | 134 | 92 | 67 | 106 | 78 | 8791 | 0 | 12 | 18 | 24 | 36 | 48 | 60 | 03/18/1997 | 35 | Outer Wheel Path | 5.9 | 19
18739 | 23 | 25 | 18 | 15 | 11 | 7 | 5 | 4 | 41 | 26 | 735 | 628 | 1 | 464 | 372 | 290 | 178 | 122 | 90 | 106 | 78 | 11679 | 0 | 12 | 18 | 24 | 36 | 48 | 60 | 03/18/1997 | 35 | Outer Wheel Path | 5.9 | 25
18740 | 23 | 25 | 25 | 20 | 16 | 10 | 7 | 5 | 41 | 26 | 985 | 847 | 1 | 624 | 501 | 394 | 245 | 166 | 124 | 106 | 78 | 15644 | 0 | 12 | 18 | 24 | 36 | 48 | 60 | 03/18/1997 | 35 | Outer Wheel Path | 5.9 | 33
18741 | 23 | 25 | 10 | 8 | 6 | 4 | 3 | 2 | 41 | 26 | 377 | 326 | 1 | 247 | 197 | 156 | 98 | 66 | 49 | 106 | 78 | 5983 | 0 | 12 | 18 | 24 | 36 | 48 | 60 | 03/18/1997 | 45 | Outer Wheel Path | 5.9 | 13
18742 | 23 | 25 | 14 | 11 | 9 | 6 | 4 | 3 | 41 | 26 | 555 | 466 | 1 | 351 | 281 | 222 | 140 | 96 | 70 | 106 | 78 | 8811 | 0 | 12 | 18 | 24 | 36 | 48 | 60 | 03/18/1997 | 45 | Outer Wheel Path | 5.9 | 18
18743 | 23 | 25 | 18 | 14 | 11 | 7 | 5 | 4 | 41 | 26 | 735 | 606 | 1 | 455 | 368 | 291 | 185 | 128 | 93 | 106 | 78 | 11675 | 0 | 12 | 18 | 24 | 36 | 48 | 60 | 03/18/1997 | 45 | Outer Wheel Path | 5.9 | 24
18744 | 23 | 25 | 24 | 20 | 16 | 10 | 7 | 5 | 41 | 26 | 980 | 823 | 1 | 614 | 498 | 395 | 252 | 172 | 128 | 106 | 78 | 15568 | 0 | 12 | 18 | 24 | 36 | 48 | 60 | 03/18/1997 | 45 | Outer Wheel Path | 5.9 | 32
18745 | 23 | 25 | 9 | 7 | 6 | 4 | 2 | 2 | 40 | 26 | 379 | 296 | 1 | 230 | 184 | 147 | 92 | 63 | 47 | 104 | 78 | 6018 | 0 | 12 | 18 | 24 | 36 | 48 | 60 | 03/18/1997 | 56 | Outer Wheel Path | 5.9 | 12
18746 | 23 | 25 | 13 | 10 | 8 | 5 | 4 | 3 | 40 | 26 | 556 | 417 | 1 | 323 | 262 | 210 | 133 | 92 | 70 | 104 | 78 | 8839 | 0 | 12 | 18 | 24 | 36 | 48 | 60 | 03/18/1997 | 56 | Outer Wheel Path | 5.9 | 16
18747 | 23 | 25 | 17 | 13 | 11 | 7 | 5 | 4 | 40 | 26 | 738 | 541 | 1 | 421 | 343 | 276 | 177 | 121 | 93 | 104 | 78 | 11723 | 0 | 12 | 18 | 24 | 36 | 48 | 60 | 03/18/1997 | 56 | Outer Wheel Path | 5.9 | 21
18748 | 23 | 25 | 22 | 18 | 15 | 9 | 6 | 5 | 40 | 26 | 989 | 728 | 1 | 563 | 460 | 371 | 238 | 162 | 126 | 104 | 78 | 15711 | 0 | 12 | 18 | 24 | 36 | 48 | 60 | 03/18/1997 | 56 | Outer Wheel Path | 5.9 | 29
18749 | 23 | 25 | 10 | 8 | 6 | 4 | 3 | 2 | 41 | 26 | 380 | 324 | 1 | 245 | 203 | 154 | 97 | 68 | 49 | 106 | 78 | 6030 | 0 | 12 | 18 | 24 | 36 | 48 | 60 | 03/18/1997 | 65 | Outer Wheel Path | 5.9 | 13
18750 | 23 | 25 | 14 | 11 | 9 | 6 | 4 | 3 | 41 | 26 | 553 | 458 | 1 | 349 | 284 | 226 | 145 | 97 | 72 | 106 | 78 | 8779 | 0 | 12 | 18 | 24 | 36 | 48 | 60 | 03/18/1997 | 65 | Outer Wheel Path | 5.9 | 18
18751 | 23 | 25 | 18 | 15 | 12 | 7 | 5 | 4 | 41 | 26 | 737 | 599 | 1 | 456 | 374 | 296 | 189 | 129 | 95 | 106 | 78 | 11707 | 0 | 12 | 18 | 24 | 36 | 48 | 60 | 03/18/1997 | 65 | Outer Wheel Path | 5.9 | 24
18752 | 23 | 25 | 24 | 20 | 16 | 10 | 7 | 5 | 41 | 26 | 986 | 808 | 1 | 616 | 506 | 402 | 258 | 176 | 130 | 106 | 78 | 15660 | 0 | 12 | 18 | 24 | 36 | 48 | 60 | 03/18/1997 | 65 | Outer Wheel Path | 5.9 | 32
18753 | 24 | 25 | 11 | 9 | 7 | 4 | 3 | 2 | 44 | 29 | 381 | 378 | 1 | 277 | 223 | 172 | 107 | 68 | 51 | 110 | 83 | 6058 | 0 | 12 | 18 | 24 | 36 | 48 | 60 | 03/18/1997 | 25 | Centerline | 5.9 | 15
18754 | 24 | 25 | 16 | 12 | 10 | 6 | 4 | 3 | 44 | 29 | 555 | 531 | 1 | 397 | 316 | 248 | 152 | 102 | 75 | 110 | 83 | 8815 | 0 | 12 | 18 | 24 | 36 | 48 | 60 | 03/18/1997 | 25 | Centerline | 5.9 | 21
18755 | 24 | 25 | 20 | 16 | 13 | 8 | 5 | 4 | 44 | 29 | 734 | 689 | 1 | 515 | 412 | 326 | 200 | 135 | 99 | 110 | 83 | 11667 | 0 | 12 | 18 | 24 | 36 | 48 | 60 | 03/18/1997 | 25 | Centerline | 5.9 | 27
18756 | 24 | 25 | 27 | 22 | 17 | 11 | 7 | 5 | 44 | 29 | 977 | 924 | 1 | 688 | 557 | 438 | 273 | 182 | 136 | 110 | 83 | 15517 | 0 | 12 | 18 | 24 | 36 | 48 | 60 | 03/18/1997 | 25 | Centerline | 5.9 | 36
18757 | 24 | 25 | 11 | 9 | 7 | 4 | 3 | 2 | 44 | 29 | 377 | 396 | 1 | 291 | 231 | 177 | 108 | 66 | 50 | 111 | 83 | 5995 | 0 | 12 | 18 | 24 | 36 | 48 | 60 | 03/18/1997 | 35 | Centerline | 5.9 | 16
18758 | 24 | 25 | 16 | 13 | 10 | 6 | 4 | 3 | 44 | 29 | 548 | 555 | 1 | 412 | 326 | 254 | 152 | 98 | 73 | 111 | 83 | 8704 | 0 | 12 | 18 | 24 | 36 | 48 | 60 | 03/18/1997 | 35 | Centerline | 5.9 | 22
18759 | 24 | 25 | 21 | 17 | 13 | 8 | 5 | 4 | 44 | 29 | 729 | 722 | 1 | 538 | 427 | 333 | 205 | 130 | 99 | 111 | 83 | 11584 | 0 | 12 | 18 | 24 | 36 | 48 | 60 | 03/18/1997 | 35 | Centerline | 5.9 | 28
18760 | 24 | 25 | 28 | 23 | 18 | 11 | 7 | 5 | 44 | 29 | 974 | 972 | 1 | 722 | 576 | 449 | 278 | 176 | 134 | 111 | 83 | 15469 | 0 | 12 | 18 | 24 | 36 | 48 | 60 | 03/18/1997 | 35 | Centerline | 5.9 | 38
18761 | 24 | 25 | 11 | 9 | 7 | 4 | 3 | 2 | 44 | 29 | 377 | 376 | 1 | 277 | 222 | 175 | 107 | 71 | 52 | 111 | 83 | 5983 | 0 | 12 | 18 | 24 | 36 | 48 | 60 | 03/18/1997 | 45 | Centerline | 5.9 | 15
18762 | 24 | 25 | 15 | 12 | 10 | 6 | 4 | 3 | 44 | 29 | 550 | 528 | 1 | 392 | 317 | 248 | 155 | 102 | 75 | 111 | 83 | 8744 | 0 | 12 | 18 | 24 | 36 | 48 | 60 | 03/18/1997 | 45 | Centerline | 5.9 | 21
18763 | 24 | 25 | 20 | 16 | 13 | 8 | 5 | 4 | 44 | 29 | 729 | 683 | 1 | 510 | 413 | 325 | 205 | 135 | 100 | 111 | 83 | 11580 | 0 | 12 | 18 | 24 | 36 | 48 | 60 | 03/18/1997 | 45 | Centerline | 5.9 | 27
18764 | 24 | 25 | 27 | 22 | 17 | 11 | 7 | 5 | 44 | 29 | 978 | 915 | 1 | 685 | 556 | 441 | 278 | 184 | 136 | 111 | 83 | 15533 | 0 | 12 | 18 | 24 | 36 | 48 | 60 | 03/18/1997 | 45 | Centerline | 5.9 | 36
18765 | 24 | 25 | 12 | 9 | 7 | 4 | 3 | 2 | 44 | 29 | 376 | 404 | 1 | 297 | 236 | 181 | 105 | 75 | 52 | 110 | 83 | 5979 | 0 | 12 | 18 | 24 | 36 | 48 | 60 | 03/18/1997 | 55 | Centerline | 5.9 | 16
18766 | 24 | 25 | 16 | 13 | 10 | 6 | 4 | 3 | 44 | 29 | 550 | 569 | 1 | 418 | 335 | 258 | 155 | 103 | 76 | 110 | 83 | 8732 | 0 | 12 | 18 | 24 | 36 | 48 | 60 | 03/18/1997 | 55 | Centerline | 5.9 | 22
18767 | 24 | 25 | 21 | 17 | 13 | 8 | 5 | 4 | 44 | 29 | 726 | 732 | 1 | 543 | 436 | 339 | 204 | 134 | 100 | 110 | 83 | 11528 | 0 | 12 | 18 | 24 | 36 | 48 | 60 | 03/18/1997 | 55 | Centerline | 5.9 | 29
18768 | 24 | 25 | 29 | 23 | 18 | 11 | 7 | 5 | 44 | 29 | 973 | 984 | 1 | 726 | 588 | 456 | 279 | 183 | 136 | 110 | 83 | 15465 | 0 | 12 | 18 | 24 | 36 | 48 | 60 | 03/18/1997 | 55 | Centerline | 5.9 | 39
18769 | 24 | 25 | 12 | 10 | 7 | 4 | 3 | 2 | 44 | 29 | 371 | 422 | 1 | 314 | 244 | 190 | 110 | 72 | 54 | 111 | 83 | 5895 | 0 | 12 | 18 | 24 | 36 | 48 | 60 | 03/18/1997 | 65 | Centerline | 5.9 | 17
18770 | 24 | 25 | 18 | 14 | 11 | 6 | 4 | 3 | 44 | 29 | 546 | 599 | 1 | 445 | 349 | 271 | 159 | 105 | 77 | 111 | 83 | 8676 | 0 | 12 | 18 | 24 | 36 | 48 | 60 | 03/18/1997 | 65 | Centerline | 5.9 | 24
18771 | 24 | 25 | 23 | 18 | 14 | 8 | 6 | 4 | 44 | 29 | 723 | 775 | 1 | 576 | 455 | 354 | 211 | 140 | 103 | 111 | 83 | 11493 | 0 | 12 | 18 | 24 | 36 | 48 | 60 | 03/18/1997 | 65 | Centerline | 5.9 | 31
18772 | 24 | 25 | 30 | 24 | 19 | 11 | 7 | 6 | 44 | 29 | 970 | 1042 | 1 | 772 | 615 | 479 | 288 | 188 | 141 | 111 | 83 | 15413 | 0 | 12 | 18 | 24 | 36 | 48 | 60 | 03/18/1997 | 65 | Centerline | 5.9 | 41
18773 | 24 | 25 | 11 | 9 | 7 | 4 | 3 | 2 | 40 | 25 | 379 | 372 | 1 | 276 | 221 | 171 | 109 | 74 | 55 | 104 | 77 | 6022 | 0 | 12 | 18 | 24 | 36 | 48 | 60 | 03/18/1997 | 25 | Outer Wheel Path | 5.9 | 15
18774 | 24 | 25 | 15 | 12 | 10 | 6 | 4 | 3 | 40 | 25 | 551 | 524 | 1 | 393 | 315 | 250 | 161 | 112 | 82 | 104 | 77 | 8748 | 0 | 12 | 18 | 24 | 36 | 48 | 60 | 03/18/1997 | 25 | Outer Wheel Path | 5.9 | 21
18775 | 24 | 25 | 20 | 16 | 13 | 8 | 6 | 4 | 40 | 25 | 731 | 675 | 1 | 509 | 411 | 327 | 212 | 147 | 107 | 104 | 77 | 11616 | 0 | 12 | 18 | 24 | 36 | 48 | 60 | 03/18/1997 | 25 | Outer Wheel Path | 5.9 | 27
18776 | 24 | 25 | 27 | 22 | 17 | 11 | 8 | 6 | 40 | 25 | 979 | 908 | 1 | 684 | 556 | 443 | 290 | 200 | 148 | 104 | 77 | 15560 | 0 | 12 | 18 | 24 | 36 | 48 | 60 | 03/18/1997 | 25 | Outer Wheel Path | 5.9 | 36
18968 | 3 | 26 | 22 | 18 | 15 | 10 | 7 | 5 | 4 | 2 | 1042 | 692 | 1 | 552 | 463 | 383 | 252 | 169 | 123 | 39 | 36 | 16558 | 0 | 12 | 18 | 24 | 36 | 48 | 60 | 04/01/1997 | 55 | Centerline | 5.9 | 27
18969 | 3 | 26 | 9 | 7 | 6 | 4 | 2 | 2 | 5 | 2 | 413 | 278 | 1 | 217 | 176 | 146 | 93 | 63 | 48 | 40 | 36 | 6563 | 0 | 12 | 18 | 24 | 36 | 48 | 60 | 04/01/1997 | 65 | Centerline | 5.9 | 11
18970 | 3 | 26 | 12 | 10 | 8 | 5 | 4 | 3 | 5 | 2 | 591 | 387 | 1 | 303 | 252 | 207 | 135 | 90 | 67 | 40 | 36 | 9391 | 0 | 12 | 18 | 24 | 36 | 48 | 60 | 04/01/1997 | 65 | Centerline | 5.9 | 15
18971 | 3 | 26 | 16 | 13 | 11 | 7 | 5 | 3 | 5 | 2 | 789 | 517 | 1 | 401 | 333 | 274 | 179 | 121 | 88 | 40 | 36 | 12533 | 0 | 12 | 18 | 24 | 36 | 48 | 60 | 04/01/1997 | 65 | Centerline | 5.9 | 20
19232 | 9 | 26 | 24 | 19 | 15 | 10 | 7 | 5 | 10 | 7 | 1019 | 788 | 1 | 598 | 477 | 386 | 256 | 176 | 131 | 49 | 44 | 16196 | 0 | 12 | 18 | 24 | 36 | 48 | 60 | 03/31/1997 | 65 | Outer Wheel Path | 5.9 | 31
18982 | 3 | 26 | 13 | 11 | 9 | 6 | 4 | 3 | 4 | 6 | 586 | 418 | 1 | 330 | 273 | 220 | 142 | 95 | 72 | 39 | 43 | 9304 | 0 | 12 | 18 | 24 | 36 | 48 | 60 | 03/31/1997 | 45 | Outer Wheel Path | 5.9 | 16
18983 | 3 | 26 | 17 | 14 | 11 | 7 | 5 | 4 | 4 | 6 | 781 | 555 | 1 | 435 | 360 | 291 | 188 | 125 | 95 | 39 | 43 | 12414 | 0 | 12 | 18 | 24 | 36 | 48 | 60 | 03/31/1997 | 45 | Outer Wheel Path | 5.9 | 22
18984 | 3 | 26 | 23 | 19 | 15 | 10 | 7 | 5 | 4 | 6 | 1023 | 729 | 1 | 573 | 477 | 386 | 251 | 166 | 126 | 39 | 43 | 16256 | 0 | 12 | 18 | 24 | 36 | 48 | 60 | 03/31/1997 | 45 | Outer Wheel Path | 5.9 | 29
18985 | 3 | 26 | 10 | 8 | 6 | 4 | 3 | 2 | 4 | 6 | 405 | 321 | 1 | 246 | 200 | 161 | 102 | 68 | 50 | 38 | 43 | 6436 | 0 | 12 | 18 | 24 | 36 | 48 | 60 | 03/31/1997 | 55 | Outer Wheel Path | 5.9 | 13
18986 | 3 | 26 | 14 | 11 | 9 | 6 | 4 | 3 | 4 | 6 | 586 | 446 | 1 | 347 | 285 | 230 | 147 | 98 | 70 | 38 | 43 | 9312 | 0 | 12 | 18 | 24 | 36 | 48 | 60 | 03/31/1997 | 55 | Outer Wheel Path | 5.9 | 18
18987 | 3 | 26 | 18 | 15 | 12 | 8 | 5 | 4 | 4 | 6 | 781 | 593 | 1 | 456 | 377 | 305 | 197 | 130 | 95 | 38 | 43 | 12410 | 0 | 12 | 18 | 24 | 36 | 48 | 60 | 03/31/1997 | 55 | Outer Wheel Path | 5.9 | 23
18988 | 3 | 26 | 24 | 20 | 16 | 10 | 7 | 5 | 4 | 6 | 1021 | 774 | 1 | 600 | 496 | 403 | 262 | 173 | 127 | 38 | 43 | 16224 | 0 | 12 | 18 | 24 | 36 | 48 | 60 | 03/31/1997 | 55 | Outer Wheel Path | 5.9 | 30
18989 | 3 | 26 | 10 | 8 | 7 | 4 | 3 | 2 | 3 | 6 | 408 | 330 | 1 | 257 | 207 | 166 | 105 | 71 | 51 | 37 | 43 | 6483 | 0 | 12 | 18 | 24 | 36 | 48 | 60 | 03/31/1997 | 65 | Outer Wheel Path | 5.9 | 13
18990 | 3 | 26 | 14 | 12 | 9 | 6 | 4 | 3 | 3 | 6 | 585 | 467 | 1 | 360 | 293 | 235 | 150 | 100 | 72 | 37 | 43 | 9288 | 0 | 12 | 18 | 24 | 36 | 48 | 60 | 03/31/1997 | 65 | Outer Wheel Path | 5.9 | 18
18991 | 3 | 26 | 19 | 15 | 12 | 8 | 5 | 4 | 3 | 6 | 777 | 616 | 1 | 476 | 390 | 313 | 201 | 134 | 98 | 37 | 43 | 12339 | 0 | 12 | 18 | 24 | 36 | 48 | 60 | 03/31/1997 | 65 | Outer Wheel Path | 5.9 | 24
18992 | 3 | 26 | 25 | 20 | 16 | 11 | 7 | 5 | 3 | 6 | 1013 | 815 | 1 | 630 | 517 | 419 | 270 | 181 | 131 | 37 | 43 | 16101 | 0 | 12 | 18 | 24 | 36 | 48 | 60 | 03/31/1997 | 65 | Outer Wheel Path | 5.9 | 32
18993 | 4 | 26 | 8 | 7 | 5 | 3 | 2 | 2 | 6 | 2 | 418 | 295 | 1 | 214 | 167 | 127 | 77 | 51 | 41 | 43 | 36 | 6634 | 0 | 12 | 18 | 24 | 36 | 48 | 60 | 04/01/1997 | 15 | Centerline | 5.9 | 12
18994 | 4 | 26 | 12 | 9 | 7 | 4 | 3 | 2 | 6 | 2 | 595 | 406 | 1 | 298 | 231 | 179 | 108 | 74 | 57 | 43 | 36 | 9459 | 0 | 12 | 18 | 24 | 36 | 48 | 60 | 04/01/1997 | 15 | Centerline | 5.9 | 16
18995 | 4 | 26 | 15 | 12 | 9 | 6 | 4 | 3 | 6 | 2 | 797 | 536 | 1 | 390 | 306 | 237 | 145 | 98 | 75 | 43 | 36 | 12664 | 0 | 12 | 18 | 24 | 36 | 48 | 60 | 04/01/1997 | 15 | Centerline | 5.9 | 21
18996 | 4 | 26 | 20 | 16 | 13 | 8 | 5 | 4 | 6 | 2 | 1053 | 712 | 1 | 518 | 408 | 317 | 195 | 132 | 99 | 43 | 36 | 16732 | 0 | 12 | 18 | 24 | 36 | 48 | 60 | 04/01/1997 | 15 | Centerline | 5.9 | 28
18997 | 4 | 26 | 6 | 5 | 5 | 3 | 2 | 2 | 6 | 2 | 419 | 197 | 1 | 164 | 139 | 118 | 81 | 59 | 45 | 42 | 36 | 6658 | 0 | 12 | 18 | 24 | 36 | 48 | 60 | 04/01/1997 | 25 | Centerline | 5.9 | 8
18998 | 4 | 26 | 9 | 8 | 7 | 5 | 3 | 3 | 6 | 2 | 594 | 274 | 1 | 226 | 197 | 166 | 117 | 83 | 64 | 42 | 36 | 9435 | 0 | 12 | 18 | 24 | 36 | 48 | 60 | 04/01/1997 | 25 | Centerline | 5.9 | 11
18999 | 4 | 26 | 12 | 10 | 9 | 6 | 4 | 3 | 6 | 2 | 794 | 364 | 1 | 300 | 258 | 220 | 153 | 110 | 83 | 42 | 36 | 12617 | 0 | 12 | 18 | 24 | 36 | 48 | 60 | 04/01/1997 | 25 | Centerline | 5.9 | 14
19000 | 4 | 26 | 16 | 14 | 12 | 8 | 6 | 4 | 6 | 2 | 1060 | 486 | 1 | 397 | 344 | 292 | 203 | 145 | 109 | 42 | 36 | 16848 | 0 | 12 | 18 | 24 | 36 | 48 | 60 | 04/01/1997 | 25 | Centerline | 5.9 | 19
19001 | 4 | 26 | 6 | 5 | 5 | 3 | 2 | 2 | 5 | 2 | 416 | 190 | 1 | 159 | 137 | 118 | 83 | 60 | 47 | 41 | 36 | 6610 | 0 | 12 | 18 | 24 | 36 | 48 | 60 | 04/01/1997 | 35 | Centerline | 5.9 | 7
19002 | 4 | 26 | 9 | 8 | 6 | 5 | 3 | 3 | 5 | 2 | 595 | 264 | 1 | 220 | 191 | 162 | 117 | 85 | 66 | 41 | 36 | 9455 | 0 | 12 | 18 | 24 | 36 | 48 | 60 | 04/01/1997 | 35 | Centerline | 5.9 | 10
19003 | 4 | 26 | 11 | 10 | 8 | 6 | 4 | 3 | 5 | 2 | 796 | 352 | 1 | 291 | 251 | 215 | 153 | 112 | 86 | 41 | 36 | 12649 | 0 | 12 | 18 | 24 | 36 | 48 | 60 | 04/01/1997 | 35 | Centerline | 5.9 | 14
19004 | 4 | 26 | 15 | 13 | 11 | 8 | 6 | 4 | 5 | 2 | 1055 | 464 | 1 | 383 | 333 | 283 | 203 | 147 | 113 | 41 | 36 | 16768 | 0 | 12 | 18 | 24 | 36 | 48 | 60 | 04/01/1997 | 35 | Centerline | 5.9 | 18
19005 | 4 | 26 | 7 | 6 | 5 | 3 | 2 | 2 | 6 | 2 | 418 | 205 | 1 | 168 | 144 | 122 | 84 | 58 | 44 | 42 | 36 | 6646 | 0 | 12 | 18 | 24 | 36 | 48 | 60 | 04/01/1997 | 45 | Centerline | 5.9 | 8
19006 | 4 | 26 | 9 | 8 | 7 | 5 | 3 | 2 | 6 | 2 | 596 | 283 | 1 | 237 | 202 | 172 | 119 | 85 | 62 | 42 | 36 | 9463 | 0 | 12 | 18 | 24 | 36 | 48 | 60 | 04/01/1997 | 45 | Centerline | 5.9 | 11
19007 | 4 | 26 | 12 | 11 | 9 | 6 | 4 | 3 | 6 | 2 | 798 | 376 | 1 | 310 | 267 | 226 | 159 | 112 | 83 | 42 | 36 | 12672 | 0 | 12 | 18 | 24 | 36 | 48 | 60 | 04/01/1997 | 45 | Centerline | 5.9 | 15
19008 | 4 | 26 | 16 | 14 | 12 | 8 | 6 | 4 | 6 | 2 | 1057 | 497 | 1 | 411 | 354 | 300 | 211 | 149 | 109 | 42 | 36 | 16792 | 0 | 12 | 18 | 24 | 36 | 48 | 60 | 04/01/1997 | 45 | Centerline | 5.9 | 20
19009 | 4 | 26 | 7 | 6 | 5 | 3 | 2 | 2 | 6 | 2 | 412 | 210 | 1 | 173 | 148 | 125 | 85 | 60 | 45 | 42 | 36 | 6539 | 0 | 12 | 18 | 24 | 36 | 48 | 60 | 04/01/1997 | 55 | Centerline | 5.9 | 8
19010 | 4 | 26 | 10 | 8 | 7 | 5 | 3 | 3 | 6 | 2 | 595 | 297 | 1 | 242 | 210 | 177 | 122 | 86 | 65 | 42 | 36 | 9459 | 0 | 12 | 18 | 24 | 36 | 48 | 60 | 04/01/1997 | 55 | Centerline | 5.9 | 12
19011 | 4 | 26 | 13 | 11 | 9 | 6 | 4 | 3 | 6 | 2 | 795 | 394 | 1 | 321 | 276 | 233 | 161 | 114 | 84 | 42 | 36 | 12629 | 0 | 12 | 18 | 24 | 36 | 48 | 60 | 04/01/1997 | 55 | Centerline | 5.9 | 16
19012 | 4 | 26 | 17 | 14 | 12 | 8 | 6 | 4 | 6 | 2 | 1049 | 519 | 1 | 424 | 366 | 309 | 215 | 150 | 111 | 42 | 36 | 16673 | 0 | 12 | 18 | 24 | 36 | 48 | 60 | 04/01/1997 | 55 | Centerline | 5.9 | 20
19013 | 4 | 26 | 10 | 7 | 6 | 3 | 2 | 2 | 4 | 6 | 415 | 362 | 1 | 251 | 188 | 142 | 86 | 60 | 46 | 39 | 43 | 6594 | 0 | 12 | 18 | 24 | 36 | 48 | 60 | 03/31/1997 | 15 | Outer Wheel Path | 5.9 | 14
19014 | 4 | 26 | 13 | 10 | 8 | 5 | 3 | 3 | 4 | 6 | 585 | 492 | 1 | 340 | 261 | 198 | 122 | 84 | 65 | 39 | 43 | 9300 | 0 | 12 | 18 | 24 | 36 | 48 | 60 | 03/31/1997 | 15 | Outer Wheel Path | 5.9 | 19
19015 | 4 | 26 | 18 | 14 | 10 | 6 | 4 | 3 | 4 | 6 | 783 | 649 | 1 | 449 | 345 | 265 | 165 | 113 | 86 | 39 | 43 | 12438 | 0 | 12 | 18 | 24 | 36 | 48 | 60 | 03/31/1997 | 15 | Outer Wheel Path | 5.9 | 26
19016 | 4 | 26 | 23 | 18 | 14 | 9 | 6 | 4 | 4 | 6 | 1027 | 856 | 1 | 593 | 458 | 353 | 220 | 151 | 114 | 39 | 43 | 16323 | 0 | 12 | 18 | 24 | 36 | 48 | 60 | 03/31/1997 | 15 | Outer Wheel Path | 5.9 | 34
19017 | 4 | 26 | 9 | 7 | 6 | 4 | 3 | 2 | 5 | 6 | 413 | 274 | 1 | 220 | 181 | 147 | 96 | 66 | 48 | 40 | 43 | 6563 | 0 | 12 | 18 | 24 | 36 | 48 | 60 | 03/31/1997 | 25 | Outer Wheel Path | 5.9 | 11
19018 | 4 | 26 | 12 | 10 | 8 | 5 | 4 | 3 | 5 | 6 | 590 | 377 | 1 | 304 | 252 | 206 | 136 | 93 | 69 | 40 | 43 | 9371 | 0 | 12 | 18 | 24 | 36 | 48 | 60 | 03/31/1997 | 25 | Outer Wheel Path | 5.9 | 15
19019 | 4 | 26 | 16 | 13 | 11 | 7 | 5 | 4 | 5 | 6 | 789 | 500 | 1 | 398 | 332 | 272 | 181 | 123 | 91 | 40 | 43 | 12541 | 0 | 12 | 18 | 24 | 36 | 48 | 60 | 03/31/1997 | 25 | Outer Wheel Path | 5.9 | 20
19020 | 4 | 26 | 21 | 17 | 14 | 9 | 6 | 5 | 5 | 6 | 1030 | 653 | 1 | 521 | 435 | 357 | 238 | 163 | 120 | 40 | 43 | 16371 | 0 | 12 | 18 | 24 | 36 | 48 | 60 | 03/31/1997 | 25 | Outer Wheel Path | 5.9 | 26
19021 | 4 | 26 | 8 | 7 | 5 | 4 | 3 | 2 | 5 | 6 | 411 | 255 | 1 | 205 | 170 | 139 | 92 | 64 | 48 | 40 | 43 | 6535 | 0 | 12 | 18 | 24 | 36 | 48 | 60 | 03/31/1997 | 35 | Outer Wheel Path | 5.9 | 10
19022 | 4 | 26 | 11 | 9 | 8 | 5 | 4 | 3 | 5 | 6 | 589 | 360 | 1 | 285 | 238 | 194 | 131 | 90 | 67 | 40 | 43 | 9363 | 0 | 12 | 18 | 24 | 36 | 48 | 60 | 03/31/1997 | 35 | Outer Wheel Path | 5.9 | 14
19023 | 4 | 26 | 15 | 12 | 10 | 7 | 5 | 4 | 5 | 6 | 789 | 472 | 1 | 374 | 313 | 258 | 173 | 119 | 90 | 40 | 43 | 12529 | 0 | 12 | 18 | 24 | 36 | 48 | 60 | 03/31/1997 | 35 | Outer Wheel Path | 5.9 | 19
19024 | 4 | 26 | 19 | 16 | 13 | 9 | 6 | 5 | 5 | 6 | 1033 | 616 | 1 | 492 | 411 | 338 | 227 | 158 | 117 | 40 | 43 | 16418 | 0 | 12 | 18 | 24 | 36 | 48 | 60 | 03/31/1997 | 35 | Outer Wheel Path | 5.9 | 24
19025 | 4 | 26 | 8 | 7 | 6 | 4 | 2 | 2 | 5 | 6 | 409 | 259 | 1 | 206 | 171 | 140 | 92 | 59 | 46 | 41 | 43 | 6495 | 0 | 12 | 18 | 24 | 36 | 48 | 60 | 03/31/1997 | 45 | Outer Wheel Path | 5.9 | 10
19026 | 4 | 26 | 11 | 9 | 8 | 5 | 3 | 3 | 5 | 6 | 585 | 354 | 1 | 287 | 240 | 197 | 129 | 85 | 64 | 41 | 43 | 9296 | 0 | 12 | 18 | 24 | 36 | 48 | 60 | 03/31/1997 | 45 | Outer Wheel Path | 5.9 | 14
19480 | 16 | 26 | 21 | 17 | 14 | 9 | 6 | 5 | 3 | 6 | 1026 | 689 | 1 | 528 | 440 | 359 | 236 | 163 | 123 | 37 | 43 | 16307 | 0 | 12 | 18 | 24 | 36 | 48 | 60 | 04/01/1997 | 25 | Outer Wheel Path | 5.9 | 27
19481 | 16 | 26 | 9 | 7 | 6 | 4 | 3 | 2 | 3 | 6 | 413 | 280 | 1 | 223 | 182 | 148 | 95 | 67 | 48 | 37 | 43 | 6559 | 0 | 12 | 18 | 24 | 36 | 48 | 60 | 04/01/1997 | 35 | Outer Wheel Path | 5.9 | 11
30260 | 10 | 43 | 22 | 18 | 14 | 9 | 6 | 5 | 21 | 17 | 997 | 745 | 1 | 560 | 456 | 365 | 236 | 156 | 118 | 70 | 63 | 15842 | 0 | 12 | 18 | 24 | 36 | 48 | 60 | 03/04/1998 | 55 | Outer Wheel Path | 5.9 | 29
30261 | 10 | 43 | 10 | 8 | 6 | 3 | 2 | 2 | 21 | 17 | 368 | 373 | 1 | 256 | 195 | 144 | 86 | 60 | 44 | 70 | 63 | 5840 | 0 | 12 | 18 | 24 | 36 | 48 | 60 | 03/04/1998 | 65 | Outer Wheel Path | 5.9 | 15
30262 | 10 | 43 | 15 | 11 | 9 | 5 | 4 | 3 | 21 | 17 | 564 | 540 | 1 | 376 | 291 | 219 | 133 | 90 | 66 | 70 | 63 | 8962 | 0 | 12 | 18 | 24 | 36 | 48 | 60 | 03/04/1998 | 65 | Outer Wheel Path | 5.9 | 21
30263 | 10 | 43 | 19 | 15 | 11 | 7 | 5 | 4 | 21 | 17 | 752 | 699 | 1 | 490 | 384 | 291 | 179 | 122 | 90 | 70 | 63 | 11941 | 0 | 12 | 18 | 24 | 36 | 48 | 60 | 03/04/1998 | 65 | Outer Wheel Path | 5.9 | 28
30264 | 10 | 43 | 25 | 20 | 15 | 9 | 6 | 5 | 21 | 17 | 987 | 908 | 1 | 640 | 506 | 387 | 240 | 162 | 121 | 70 | 63 | 15680 | 0 | 12 | 18 | 24 | 36 | 48 | 60 | 03/04/1998 | 65 | Outer Wheel Path | 5.9 | 36
18972 | 3 | 26 | 21 | 18 | 14 | 9 | 6 | 5 | 5 | 2 | 1039 | 692 | 1 | 534 | 445 | 367 | 240 | 162 | 118 | 40 | 36 | 16506 | 0 | 12 | 18 | 24 | 36 | 48 | 60 | 04/01/1997 | 65 | Centerline | 5.9 | 27
30266 | 11 | 43 | 9 | 8 | 6 | 4 | 3 | 2 | 23 | 21 | 579 | 313 | 1 | 240 | 199 | 163 | 109 | 76 | 58 | 73 | 69 | 9196 | 0 | 12 | 18 | 24 | 36 | 48 | 60 | 03/04/1998 | 25 | Centerline | 5.9 | 12
30117 | 2 | 43 | 8 | 6 | 5 | 3 | 2 | 2 | 25 | 21 | 370 | 270 | 1 | 204 | 162 | 131 | 83 | 57 | 44 | 76 | 70 | 5879 | 0 | 12 | 18 | 24 | 36 | 48 | 60 | 03/04/1998 | 50 | Centerline | 5.9 | 11
30268 | 11 | 43 | 16 | 14 | 11 | 8 | 5 | 4 | 23 | 21 | 1019 | 537 | 1 | 415 | 346 | 285 | 193 | 135 | 103 | 73 | 69 | 16196 | 0 | 12 | 18 | 24 | 36 | 48 | 60 | 03/04/1998 | 25 | Centerline | 5.9 | 21
30269 | 11 | 43 | 6 | 5 | 4 | 2 | 2 | 1 | 23 | 21 | 377 | 182 | 1 | 144 | 119 | 95 | 63 | 46 | 38 | 73 | 69 | 5991 | 0 | 12 | 18 | 24 | 36 | 48 | 60 | 03/04/1998 | 35 | Centerline | 5.9 | 7
30270 | 11 | 43 | 9 | 7 | 6 | 4 | 3 | 2 | 23 | 21 | 577 | 277 | 1 | 216 | 181 | 145 | 99 | 72 | 58 | 73 | 69 | 9165 | 0 | 12 | 18 | 24 | 36 | 48 | 60 | 03/04/1998 | 35 | Centerline | 5.9 | 11
30271 | 11 | 43 | 11 | 9 | 8 | 5 | 4 | 3 | 23 | 21 | 772 | 358 | 1 | 282 | 238 | 191 | 131 | 95 | 75 | 73 | 69 | 12263 | 0 | 12 | 18 | 24 | 36 | 48 | 60 | 03/04/1998 | 35 | Centerline | 5.9 | 14
30272 | 11 | 43 | 15 | 12 | 10 | 7 | 5 | 4 | 23 | 21 | 1006 | 478 | 1 | 373 | 315 | 256 | 176 | 128 | 99 | 73 | 69 | 15985 | 0 | 12 | 18 | 24 | 36 | 48 | 60 | 03/04/1998 | 35 | Centerline | 5.9 | 19
30273 | 11 | 43 | 6 | 5 | 4 | 3 | 2 | 2 | 23 | 21 | 376 | 190 | 1 | 156 | 128 | 106 | 73 | 52 | 39 | 73 | 69 | 5971 | 0 | 12 | 18 | 24 | 36 | 48 | 60 | 03/04/1998 | 45 | Centerline | 5.9 | 7
30274 | 11 | 43 | 9 | 8 | 6 | 4 | 3 | 2 | 23 | 21 | 579 | 300 | 1 | 236 | 201 | 164 | 110 | 77 | 59 | 73 | 69 | 9200 | 0 | 12 | 18 | 24 | 36 | 48 | 60 | 03/04/1998 | 45 | Centerline | 5.9 | 12
30275 | 11 | 43 | 12 | 10 | 9 | 6 | 4 | 3 | 23 | 21 | 769 | 392 | 1 | 308 | 265 | 216 | 145 | 102 | 77 | 73 | 69 | 12223 | 0 | 12 | 18 | 24 | 36 | 48 | 60 | 03/04/1998 | 45 | Centerline | 5.9 | 15
30276 | 11 | 43 | 16 | 14 | 11 | 8 | 5 | 4 | 23 | 21 | 1007 | 525 | 1 | 409 | 354 | 290 | 195 | 135 | 104 | 73 | 69 | 16001 | 0 | 12 | 18 | 24 | 36 | 48 | 60 | 03/04/1998 | 45 | Centerline | 5.9 | 21
30277 | 11 | 43 | 6 | 5 | 4 | 3 | 2 | 1 | 23 | 21 | 377 | 189 | 1 | 150 | 125 | 103 | 69 | 47 | 35 | 73 | 69 | 5983 | 0 | 12 | 18 | 24 | 36 | 48 | 60 | 03/04/1998 | 55 | Centerline | 5.9 | 7
30278 | 11 | 43 | 9 | 7 | 6 | 4 | 3 | 2 | 23 | 21 | 578 | 288 | 1 | 224 | 189 | 156 | 106 | 72 | 54 | 73 | 69 | 9184 | 0 | 12 | 18 | 24 | 36 | 48 | 60 | 03/04/1998 | 55 | Centerline | 5.9 | 11
30279 | 11 | 43 | 12 | 10 | 8 | 6 | 4 | 3 | 23 | 21 | 767 | 377 | 1 | 294 | 248 | 206 | 140 | 96 | 72 | 73 | 69 | 12184 | 0 | 12 | 18 | 24 | 36 | 48 | 60 | 03/04/1998 | 55 | Centerline | 5.9 | 15
30280 | 11 | 43 | 15 | 13 | 11 | 7 | 5 | 4 | 23 | 21 | 1027 | 501 | 1 | 392 | 331 | 274 | 186 | 129 | 96 | 73 | 69 | 16315 | 0 | 12 | 18 | 24 | 36 | 48 | 60 | 03/04/1998 | 55 | Centerline | 5.9 | 20
30281 | 11 | 43 | 8 | 7 | 5 | 3 | 2 | 2 | 23 | 21 | 373 | 267 | 1 | 206 | 168 | 135 | 79 | 52 | 39 | 73 | 69 | 5927 | 0 | 12 | 18 | 24 | 36 | 48 | 60 | 03/04/1998 | 65 | Centerline | 5.9 | 11
30282 | 11 | 43 | 12 | 10 | 8 | 5 | 3 | 2 | 23 | 21 | 572 | 397 | 1 | 304 | 252 | 204 | 121 | 79 | 60 | 73 | 69 | 9093 | 0 | 12 | 18 | 24 | 36 | 48 | 60 | 03/04/1998 | 65 | Centerline | 5.9 | 16
30283 | 11 | 43 | 16 | 13 | 10 | 6 | 4 | 3 | 23 | 21 | 758 | 515 | 1 | 396 | 327 | 266 | 160 | 105 | 81 | 73 | 69 | 12041 | 0 | 12 | 18 | 24 | 36 | 48 | 60 | 03/04/1998 | 65 | Centerline | 5.9 | 20
30284 | 11 | 43 | 21 | 17 | 14 | 8 | 6 | 4 | 23 | 21 | 1019 | 680 | 1 | 522 | 432 | 350 | 213 | 140 | 108 | 73 | 69 | 16184 | 0 | 12 | 18 | 24 | 36 | 48 | 60 | 03/04/1998 | 65 | Centerline | 5.9 | 27
30285 | 11 | 43 | 7 | 6 | 5 | 3 | 2 | 2 | 22 | 20 | 375 | 215 | 1 | 173 | 147 | 119 | 81 | 55 | 41 | 72 | 67 | 5963 | 0 | 12 | 18 | 24 | 36 | 48 | 60 | 03/04/1998 | 25 | Outer Wheel Path | 5.9 | 8
30286 | 11 | 43 | 10 | 9 | 7 | 5 | 3 | 2 | 22 | 20 | 582 | 297 | 1 | 261 | 223 | 182 | 124 | 86 | 63 | 72 | 67 | 9252 | 0 | 12 | 18 | 24 | 36 | 48 | 60 | 03/04/1998 | 25 | Outer Wheel Path | 5.9 | 12
30287 | 11 | 43 | 13 | 12 | 9 | 6 | 4 | 3 | 22 | 20 | 763 | 428 | 1 | 340 | 293 | 238 | 163 | 113 | 84 | 72 | 67 | 12116 | 0 | 12 | 18 | 24 | 36 | 48 | 60 | 03/04/1998 | 25 | Outer Wheel Path | 5.9 | 17
30288 | 11 | 43 | 18 | 15 | 13 | 9 | 6 | 4 | 22 | 20 | 1024 | 519 | 1 | 450 | 387 | 318 | 218 | 151 | 113 | 72 | 67 | 16264 | 0 | 12 | 18 | 24 | 36 | 48 | 60 | 03/04/1998 | 25 | Outer Wheel Path | 5.9 | 20
30289 | 11 | 43 | 6 | 5 | 4 | 3 | 2 | 2 | 22 | 20 | 375 | 203 | 1 | 159 | 133 | 110 | 77 | 54 | 40 | 72 | 67 | 5959 | 0 | 12 | 18 | 24 | 36 | 48 | 60 | 03/04/1998 | 35 | Outer Wheel Path | 5.9 | 8
30290 | 11 | 43 | 9 | 8 | 7 | 5 | 3 | 2 | 22 | 20 | 578 | 284 | 1 | 240 | 204 | 171 | 116 | 80 | 63 | 72 | 67 | 9188 | 0 | 12 | 18 | 24 | 36 | 48 | 60 | 03/04/1998 | 35 | Outer Wheel Path | 5.9 | 11
30291 | 11 | 43 | 12 | 11 | 9 | 6 | 4 | 3 | 22 | 20 | 767 | 383 | 1 | 317 | 268 | 224 | 153 | 108 | 81 | 72 | 67 | 12180 | 0 | 12 | 18 | 24 | 36 | 48 | 60 | 03/04/1998 | 35 | Outer Wheel Path | 5.9 | 15
30292 | 11 | 43 | 17 | 14 | 12 | 8 | 6 | 4 | 22 | 20 | 1007 | 527 | 1 | 423 | 358 | 295 | 204 | 145 | 108 | 72 | 67 | 16005 | 0 | 12 | 18 | 24 | 36 | 48 | 60 | 03/04/1998 | 35 | Outer Wheel Path | 5.9 | 21
30293 | 11 | 43 | 6 | 5 | 4 | 3 | 2 | 2 | 22 | 20 | 375 | 199 | 1 | 160 | 135 | 111 | 75 | 52 | 38 | 72 | 67 | 5959 | 0 | 12 | 18 | 24 | 36 | 48 | 60 | 03/04/1998 | 45 | Outer Wheel Path | 5.9 | 8
30294 | 11 | 43 | 10 | 8 | 7 | 5 | 3 | 2 | 22 | 20 | 581 | 300 | 1 | 243 | 206 | 170 | 116 | 80 | 59 | 72 | 67 | 9236 | 0 | 12 | 18 | 24 | 36 | 48 | 60 | 03/04/1998 | 45 | Outer Wheel Path | 5.9 | 12
30295 | 11 | 43 | 13 | 11 | 9 | 6 | 4 | 3 | 22 | 20 | 769 | 384 | 1 | 320 | 272 | 222 | 154 | 106 | 76 | 72 | 67 | 12223 | 0 | 12 | 18 | 24 | 36 | 48 | 60 | 03/04/1998 | 45 | Outer Wheel Path | 5.9 | 15
30296 | 11 | 43 | 17 | 14 | 12 | 8 | 6 | 4 | 22 | 20 | 1017 | 521 | 1 | 423 | 361 | 297 | 206 | 142 | 103 | 72 | 67 | 16152 | 0 | 12 | 18 | 24 | 36 | 48 | 60 | 03/04/1998 | 45 | Outer Wheel Path | 5.9 | 21
30297 | 11 | 43 | 6 | 6 | 5 | 3 | 2 | 2 | 22 | 20 | 376 | 209 | 1 | 165 | 140 | 114 | 77 | 53 | 39 | 72 | 67 | 5971 | 0 | 12 | 18 | 24 | 36 | 48 | 60 | 03/04/1998 | 55 | Outer Wheel Path | 5.9 | 8
30298 | 11 | 43 | 10 | 8 | 7 | 5 | 3 | 2 | 22 | 20 | 579 | 315 | 1 | 250 | 212 | 175 | 118 | 81 | 61 | 72 | 67 | 9204 | 0 | 12 | 18 | 24 | 36 | 48 | 60 | 03/04/1998 | 55 | Outer Wheel Path | 5.9 | 12
30299 | 11 | 43 | 13 | 11 | 9 | 6 | 4 | 3 | 22 | 20 | 768 | 410 | 1 | 324 | 277 | 229 | 157 | 108 | 80 | 72 | 67 | 12200 | 0 | 12 | 18 | 24 | 36 | 48 | 60 | 03/04/1998 | 55 | Outer Wheel Path | 5.9 | 16
30300 | 11 | 43 | 17 | 15 | 12 | 8 | 6 | 4 | 22 | 20 | 1022 | 543 | 1 | 430 | 368 | 305 | 210 | 145 | 108 | 72 | 67 | 16232 | 0 | 12 | 18 | 24 | 36 | 48 | 60 | 03/04/1998 | 55 | Outer Wheel Path | 5.9 | 21
30301 | 11 | 43 | 8 | 7 | 5 | 3 | 2 | 2 | 22 | 20 | 376 | 248 | 1 | 203 | 167 | 135 | 87 | 58 | 42 | 72 | 67 | 5979 | 0 | 12 | 18 | 24 | 36 | 48 | 60 | 03/04/1998 | 65 | Outer Wheel Path | 5.9 | 10
30302 | 11 | 43 | 12 | 10 | 8 | 5 | 3 | 3 | 22 | 20 | 579 | 370 | 1 | 302 | 251 | 204 | 131 | 89 | 65 | 72 | 67 | 9192 | 0 | 12 | 18 | 24 | 36 | 48 | 60 | 03/04/1998 | 65 | Outer Wheel Path | 5.9 | 15
30303 | 11 | 43 | 15 | 13 | 11 | 7 | 5 | 3 | 22 | 20 | 765 | 482 | 1 | 392 | 328 | 267 | 173 | 116 | 85 | 72 | 67 | 12160 | 0 | 12 | 18 | 24 | 36 | 48 | 60 | 03/04/1998 | 65 | Outer Wheel Path | 5.9 | 19
30304 | 11 | 43 | 20 | 17 | 14 | 9 | 6 | 4 | 22 | 20 | 1008 | 637 | 1 | 516 | 434 | 353 | 231 | 155 | 114 | 72 | 67 | 16021 | 0 | 12 | 18 | 24 | 36 | 48 | 60 | 03/04/1998 | 65 | Outer Wheel Path | 5.9 | 25
30305 | 12 | 43 | 6 | 5 | 4 | 3 | 2 | 1 | 23 | 20 | 377 | 194 | 1 | 154 | 129 | 107 | 69 | 49 | 38 | 73 | 68 | 5983 | 0 | 12 | 18 | 24 | 36 | 48 | 60 | 03/04/1998 | 25 | Centerline | 5.9 | 8
30306 | 12 | 43 | 9 | 8 | 6 | 4 | 3 | 2 | 23 | 20 | 577 | 291 | 1 | 229 | 193 | 159 | 106 | 75 | 59 | 73 | 68 | 9165 | 0 | 12 | 18 | 24 | 36 | 48 | 60 | 03/04/1998 | 25 | Centerline | 5.9 | 11
30307 | 12 | 43 | 12 | 10 | 8 | 5 | 4 | 3 | 23 | 20 | 768 | 380 | 1 | 300 | 253 | 210 | 138 | 97 | 76 | 73 | 68 | 12208 | 0 | 12 | 18 | 24 | 36 | 48 | 60 | 03/04/1998 | 25 | Centerline | 5.9 | 15
30308 | 12 | 43 | 16 | 13 | 11 | 7 | 5 | 4 | 23 | 20 | 1004 | 505 | 1 | 397 | 335 | 278 | 184 | 130 | 101 | 73 | 68 | 15954 | 0 | 12 | 18 | 24 | 36 | 48 | 60 | 03/04/1998 | 25 | Centerline | 5.9 | 20
30309 | 12 | 43 | 7 | 5 | 4 | 3 | 2 | 2 | 23 | 20 | 374 | 203 | 1 | 167 | 135 | 112 | 75 | 53 | 39 | 73 | 68 | 5939 | 0 | 12 | 18 | 24 | 36 | 48 | 60 | 03/04/1998 | 35 | Centerline | 5.9 | 8
30310 | 12 | 43 | 10 | 8 | 7 | 4 | 3 | 2 | 23 | 20 | 580 | 307 | 1 | 245 | 205 | 169 | 114 | 80 | 61 | 73 | 68 | 9216 | 0 | 12 | 18 | 24 | 36 | 48 | 60 | 03/04/1998 | 35 | Centerline | 5.9 | 12
30311 | 12 | 43 | 12 | 11 | 9 | 6 | 4 | 3 | 23 | 20 | 769 | 401 | 1 | 317 | 268 | 220 | 149 | 105 | 81 | 73 | 68 | 12216 | 0 | 12 | 18 | 24 | 36 | 48 | 60 | 03/04/1998 | 35 | Centerline | 5.9 | 16
30312 | 12 | 43 | 16 | 14 | 11 | 8 | 5 | 4 | 23 | 20 | 1025 | 528 | 1 | 414 | 350 | 290 | 197 | 137 | 105 | 73 | 68 | 16291 | 0 | 12 | 18 | 24 | 36 | 48 | 60 | 03/04/1998 | 35 | Centerline | 5.9 | 21
21750 | 21 | 29 | 13 | 10 | 8 | 5 | 4 | 3 | 49 | 32 | 581 | 476 | 1 | 335 | 259 | 202 | 126 | 93 | 69 | 119 | 89 | 9236 | 0 | 12 | 18 | 24 | 36 | 48 | 60 | 05/16/1997 | 60 | Centerline | 5.9 | 19
21751 | 21 | 29 | 17 | 13 | 10 | 6 | 5 | 3 | 49 | 32 | 749 | 602 | 1 | 424 | 330 | 259 | 162 | 120 | 88 | 119 | 89 | 11906 | 0 | 12 | 18 | 24 | 36 | 48 | 60 | 05/16/1997 | 60 | Centerline | 5.9 | 24
21752 | 21 | 29 | 22 | 17 | 14 | 9 | 6 | 5 | 49 | 32 | 998 | 807 | 1 | 566 | 443 | 347 | 219 | 162 | 120 | 119 | 89 | 15858 | 0 | 12 | 18 | 24 | 36 | 48 | 60 | 05/16/1997 | 60 | Centerline | 5.9 | 32
21753 | 21 | 29 | 9 | 7 | 6 | 4 | 2 | 2 | -995 | 25 | 385 | 321 | 1 | 234 | 186 | 147 | 93 | 62 | 45 | -995 | 76 | 6122 | 0 | 12 | 18 | 24 | 36 | 48 | 60 | 05/16/1997 | 20 | Outer Wheel Path | 5.9 | 13
21754 | 21 | 29 | 14 | 11 | 9 | 6 | 4 | 3 | -995 | 25 | 591 | 481 | 1 | 358 | 285 | 227 | 144 | 96 | 68 | -995 | 76 | 9383 | 0 | 12 | 18 | 24 | 36 | 48 | 60 | 05/16/1997 | 20 | Outer Wheel Path | 5.9 | 19
30105 | 2 | 43 | 8 | 7 | 6 | 3 | 2 | 2 | 25 | 21 | 374 | 267 | 1 | 211 | 176 | 141 | 89 | 58 | 45 | 76 | 70 | 5939 | 0 | 12 | 18 | 24 | 36 | 48 | 60 | 03/04/1998 | 20 | Centerline | 5.9 | 11
3315 | 21 | 4 | 21 | 17 | 13 | 8 | 5 | 3 | 42 | 25 | 806 | 741 | 1 | 546 | 427 | 333 | 194 | 122 | 82 | 107 | 76 | 12800 | 0 | 12 | 18 | 24 | 36 | 48 | 60 | 05/14/1996 | 30 | Outer Wheel Path | 5.9 | 29
3316 | 21 | 4 | 27 | 22 | 17 | 10 | 6 | 4 | 42 | 25 | 1040 | 946 | 1 | 696 | 548 | 428 | 251 | 159 | 109 | 107 | 76 | 16530 | 0 | 12 | 18 | 24 | 36 | 48 | 60 | 05/14/1996 | 30 | Outer Wheel Path | 5.9 | 37
3317 | 21 | 4 | 9 | 7 | 5 | 3 | 2 | 1 | 43 | 25 | 408 | 343 | 1 | 233 | 175 | 130 | 71 | 44 | 32 | 109 | 76 | 6483 | 0 | 12 | 18 | 24 | 36 | 48 | 60 | 05/14/1996 | 40 | Outer Wheel Path | 5.9 | 14
3318 | 21 | 4 | 13 | 10 | 8 | 4 | 3 | 2 | 43 | 25 | 603 | 496 | 1 | 341 | 259 | 195 | 110 | 69 | 49 | 109 | 76 | 9586 | 0 | 12 | 18 | 24 | 36 | 48 | 60 | 05/14/1996 | 40 | Outer Wheel Path | 5.9 | 20
3319 | 21 | 4 | 18 | 14 | 10 | 6 | 4 | 3 | 43 | 25 | 809 | 650 | 1 | 447 | 344 | 260 | 150 | 94 | 67 | 109 | 76 | 12855 | 0 | 12 | 18 | 24 | 36 | 48 | 60 | 05/14/1996 | 40 | Outer Wheel Path | 5.9 | 26
3320 | 21 | 4 | 23 | 17 | 13 | 8 | 5 | 3 | 43 | 25 | 1050 | 831 | 1 | 574 | 443 | 337 | 196 | 123 | 89 | 109 | 76 | 16681 | 0 | 12 | 18 | 24 | 36 | 48 | 60 | 05/14/1996 | 40 | Outer Wheel Path | 5.9 | 33
3321 | 21 | 4 | 10 | 8 | 6 | 3 | 2 | 1 | 46 | 25 | 408 | 382 | 1 | 258 | 193 | 143 | 79 | 49 | 37 | 114 | 76 | 6483 | 0 | 12 | 18 | 24 | 36 | 48 | 60 | 05/14/1996 | 50 | Outer Wheel Path | 5.9 | 15
3322 | 21 | 4 | 14 | 11 | 8 | 5 | 3 | 2 | 46 | 25 | 602 | 538 | 1 | 366 | 280 | 209 | 118 | 74 | 56 | 114 | 76 | 9570 | 0 | 12 | 18 | 24 | 36 | 48 | 60 | 05/14/1996 | 50 | Outer Wheel Path | 5.9 | 21
3323 | 21 | 4 | 19 | 14 | 11 | 6 | 4 | 3 | 46 | 25 | 797 | 701 | 1 | 479 | 367 | 276 | 157 | 101 | 75 | 114 | 76 | 12664 | 0 | 12 | 18 | 24 | 36 | 48 | 60 | 05/14/1996 | 50 | Outer Wheel Path | 5.9 | 28
3324 | 21 | 4 | 24 | 18 | 14 | 8 | 5 | 4 | 46 | 25 | 1032 | 892 | 1 | 608 | 468 | 353 | 203 | 131 | 99 | 114 | 76 | 16399 | 0 | 12 | 18 | 24 | 36 | 48 | 60 | 05/14/1996 | 50 | Outer Wheel Path | 5.9 | 35
3325 | 21 | 4 | 8 | 6 | 4 | 2 | 2 | 1 | 46 | 25 | 406 | 321 | 1 | 201 | 154 | 110 | 56 | 41 | 25 | 114 | 76 | 6447 | 0 | 12 | 18 | 24 | 36 | 48 | 60 | 05/14/1996 | 60 | Outer Wheel Path | 5.9 | 13
3326 | 21 | 4 | 12 | 9 | 7 | 4 | 3 | 2 | 46 | 25 | 608 | 433 | 1 | 301 | 230 | 170 | 98 | 66 | 52 | 114 | 76 | 9665 | 0 | 12 | 18 | 24 | 36 | 48 | 60 | 05/14/1996 | 60 | Outer Wheel Path | 5.9 | 17
3327 | 21 | 4 | 15 | 12 | 9 | 5 | 3 | 3 | 46 | 25 | 811 | 544 | 1 | 390 | 298 | 223 | 131 | 87 | 67 | 114 | 76 | 12879 | 0 | 12 | 18 | 24 | 36 | 48 | 60 | 05/14/1996 | 60 | Outer Wheel Path | 5.9 | 21
3328 | 21 | 4 | 19 | 15 | 11 | 7 | 5 | 4 | 46 | 25 | 1022 | 695 | 1 | 492 | 379 | 286 | 177 | 115 | 94 | 114 | 76 | 16244 | 0 | 12 | 18 | 24 | 36 | 48 | 60 | 05/14/1996 | 60 | Outer Wheel Path | 5.9 | 27
3329 | 22 | 4 | 9 | 6 | 4 | 2 | 1 | 1 | 41 | 27 | 399 | 361 | 1 | 222 | 155 | 107 | 56 | 37 | 30 | 106 | 80 | 6332 | 0 | 12 | 18 | 24 | 36 | 48 | 60 | 05/14/1996 | 25 | Centerline | 5.9 | 14
3330 | 22 | 4 | 12 | 9 | 6 | 3 | 2 | 2 | 41 | 27 | 594 | 510 | 1 | 316 | 225 | 159 | 83 | 57 | 45 | 106 | 80 | 9435 | 0 | 12 | 18 | 24 | 36 | 48 | 60 | 05/14/1996 | 25 | Centerline | 5.9 | 20
3331 | 22 | 4 | 16 | 12 | 8 | 4 | 3 | 2 | 41 | 27 | 796 | 655 | 1 | 407 | 293 | 208 | 111 | 74 | 60 | 106 | 80 | 12645 | 0 | 12 | 18 | 24 | 36 | 48 | 60 | 05/14/1996 | 25 | Centerline | 5.9 | 26
3332 | 22 | 4 | 20 | 15 | 11 | 6 | 4 | 3 | 41 | 27 | 1041 | 832 | 1 | 518 | 375 | 269 | 145 | 97 | 78 | 106 | 80 | 16546 | 0 | 12 | 18 | 24 | 36 | 48 | 60 | 05/14/1996 | 25 | Centerline | 5.9 | 33
3333 | 22 | 4 | 7 | 5 | 3 | 2 | 1 | 1 | 41 | 27 | 399 | 319 | 1 | 188 | 130 | 89 | 49 | 35 | 28 | 105 | 80 | 6340 | 0 | 12 | 18 | 24 | 36 | 48 | 60 | 05/14/1996 | 35 | Centerline | 5.9 | 13
3334 | 22 | 4 | 11 | 7 | 5 | 3 | 2 | 2 | 41 | 27 | 594 | 455 | 1 | 271 | 190 | 133 | 74 | 52 | 41 | 105 | 80 | 9439 | 0 | 12 | 18 | 24 | 36 | 48 | 60 | 05/14/1996 | 35 | Centerline | 5.9 | 18
3335 | 22 | 4 | 14 | 10 | 7 | 4 | 3 | 2 | 41 | 27 | 801 | 584 | 1 | 349 | 249 | 176 | 99 | 69 | 54 | 105 | 80 | 12724 | 0 | 12 | 18 | 24 | 36 | 48 | 60 | 05/14/1996 | 35 | Centerline | 5.9 | 23
3336 | 22 | 4 | 18 | 13 | 9 | 5 | 4 | 3 | 41 | 27 | 1040 | 749 | 1 | 447 | 321 | 230 | 130 | 89 | 71 | 105 | 80 | 16530 | 0 | 12 | 18 | 24 | 36 | 48 | 60 | 05/14/1996 | 35 | Centerline | 5.9 | 29
3337 | 22 | 4 | 8 | 5 | 4 | 2 | 1 | 1 | 41 | 27 | 396 | 324 | 1 | 196 | 134 | 92 | 48 | 32 | 27 | 105 | 80 | 6296 | 0 | 12 | 18 | 24 | 36 | 48 | 60 | 05/14/1996 | 45 | Centerline | 5.9 | 13
3338 | 22 | 4 | 11 | 8 | 5 | 3 | 2 | 2 | 41 | 27 | 598 | 464 | 1 | 283 | 198 | 139 | 72 | 49 | 41 | 105 | 80 | 9506 | 0 | 12 | 18 | 24 | 36 | 48 | 60 | 05/14/1996 | 45 | Centerline | 5.9 | 18
3339 | 22 | 4 | 15 | 10 | 7 | 4 | 3 | 2 | 41 | 27 | 805 | 599 | 1 | 369 | 259 | 184 | 96 | 66 | 53 | 105 | 80 | 12792 | 0 | 12 | 18 | 24 | 36 | 48 | 60 | 05/14/1996 | 45 | Centerline | 5.9 | 24
3340 | 22 | 4 | 18 | 13 | 9 | 5 | 3 | 3 | 41 | 27 | 1038 | 765 | 1 | 469 | 334 | 238 | 128 | 84 | 70 | 105 | 80 | 16494 | 0 | 12 | 18 | 24 | 36 | 48 | 60 | 05/14/1996 | 45 | Centerline | 5.9 | 30
3341 | 22 | 4 | 9 | 6 | 4 | 2 | 1 | 1 | 40 | 27 | 398 | 385 | 1 | 232 | 158 | 106 | 50 | 34 | 28 | 104 | 80 | 6324 | 0 | 12 | 18 | 24 | 36 | 48 | 60 | 05/14/1996 | 55 | Centerline | 5.9 | 15
3342 | 22 | 4 | 13 | 9 | 6 | 3 | 2 | 2 | 40 | 27 | 597 | 547 | 1 | 333 | 232 | 158 | 77 | 52 | 42 | 104 | 80 | 9490 | 0 | 12 | 18 | 24 | 36 | 48 | 60 | 05/14/1996 | 55 | Centerline | 5.9 | 22
3343 | 22 | 4 | 17 | 12 | 8 | 4 | 3 | 2 | 40 | 27 | 795 | 700 | 1 | 428 | 301 | 207 | 104 | 70 | 56 | 104 | 80 | 12633 | 0 | 12 | 18 | 24 | 36 | 48 | 60 | 05/14/1996 | 55 | Centerline | 5.9 | 28
3344 | 22 | 4 | 21 | 15 | 11 | 5 | 4 | 3 | 40 | 27 | 1034 | 892 | 1 | 546 | 386 | 269 | 137 | 93 | 74 | 104 | 80 | 16422 | 0 | 12 | 18 | 24 | 36 | 48 | 60 | 05/14/1996 | 55 | Centerline | 5.9 | 35
3345 | 22 | 4 | 11 | 8 | 5 | 3 | 2 | 1 | 40 | 27 | 397 | 425 | 1 | 273 | 194 | 136 | 68 | 41 | 31 | 103 | 80 | 6304 | 0 | 12 | 18 | 24 | 36 | 48 | 60 | 05/14/1996 | 65 | Centerline | 5.9 | 17
3346 | 22 | 4 | 15 | 11 | 8 | 4 | 3 | 2 | 40 | 27 | 593 | 602 | 1 | 392 | 282 | 202 | 103 | 65 | 48 | 103 | 80 | 9415 | 0 | 12 | 18 | 24 | 36 | 48 | 60 | 05/14/1996 | 65 | Centerline | 5.9 | 24
3347 | 22 | 4 | 20 | 14 | 10 | 5 | 3 | 3 | 40 | 27 | 795 | 768 | 1 | 502 | 365 | 263 | 137 | 86 | 64 | 103 | 80 | 12629 | 0 | 12 | 18 | 24 | 36 | 48 | 60 | 05/14/1996 | 65 | Centerline | 5.9 | 30
3348 | 22 | 4 | 25 | 18 | 13 | 7 | 4 | 3 | 40 | 27 | 1030 | 970 | 1 | 630 | 461 | 335 | 178 | 112 | 86 | 103 | 80 | 16371 | 0 | 12 | 18 | 24 | 36 | 48 | 60 | 05/14/1996 | 65 | Centerline | 5.9 | 38
3349 | 22 | 4 | 9 | 7 | 5 | 2 | 2 | 1 | 49 | 28 | 403 | 360 | 1 | 238 | 170 | 122 | 61 | 40 | 32 | 120 | 82 | 6404 | 0 | 12 | 18 | 24 | 36 | 48 | 60 | 05/14/1996 | 25 | Outer Wheel Path | 5.9 | 14
3350 | 22 | 4 | 14 | 10 | 7 | 4 | 2 | 2 | 49 | 28 | 606 | 514 | 1 | 349 | 258 | 185 | 94 | 60 | 45 | 120 | 82 | 9633 | 0 | 12 | 18 | 24 | 36 | 48 | 60 | 05/14/1996 | 25 | Outer Wheel Path | 5.9 | 20
3502 | 26 | 4 | 19 | 14 | 11 | 6 | 4 | 3 | 34 | 27 | 593 | 762 | 1 | 491 | 366 | 272 | 157 | 105 | 79 | 92 | 81 | 9415 | 0 | 12 | 18 | 24 | 36 | 48 | 60 | 05/14/1996 | 45 | Centerline | 5.9 | 30
3503 | 26 | 4 | 25 | 19 | 14 | 8 | 6 | 4 | 34 | 27 | 783 | 995 | 1 | 647 | 487 | 364 | 211 | 140 | 105 | 92 | 81 | 12434 | 0 | 12 | 18 | 24 | 36 | 48 | 60 | 05/14/1996 | 45 | Centerline | 5.9 | 39
3504 | 26 | 4 | 33 | 25 | 19 | 11 | 7 | 5 | 34 | 27 | 1008 | 1280 | 1 | 837 | 633 | 477 | 278 | 182 | 136 | 92 | 81 | 16009 | 0 | 12 | 18 | 24 | 36 | 48 | 60 | 05/14/1996 | 45 | Centerline | 5.9 | 50
3505 | 26 | 4 | 13 | 9 | 7 | 4 | 3 | 2 | 34 | 27 | 391 | 498 | 1 | 318 | 239 | 179 | 107 | 73 | 55 | 92 | 81 | 6205 | 0 | 12 | 18 | 24 | 36 | 48 | 60 | 05/14/1996 | 55 | Centerline | 5.9 | 20
3506 | 26 | 4 | 19 | 14 | 11 | 6 | 4 | 3 | 34 | 27 | 593 | 729 | 1 | 475 | 358 | 273 | 162 | 109 | 81 | 92 | 81 | 9419 | 0 | 12 | 18 | 24 | 36 | 48 | 60 | 05/14/1996 | 55 | Centerline | 5.9 | 29
3507 | 26 | 4 | 25 | 19 | 14 | 9 | 6 | 4 | 34 | 27 | 786 | 963 | 1 | 626 | 476 | 367 | 218 | 147 | 107 | 92 | 81 | 12482 | 0 | 12 | 18 | 24 | 36 | 48 | 60 | 05/14/1996 | 55 | Centerline | 5.9 | 38
3508 | 26 | 4 | 32 | 24 | 19 | 11 | 8 | 6 | 34 | 27 | 1011 | 1239 | 1 | 807 | 619 | 477 | 286 | 191 | 140 | 92 | 81 | 16069 | 0 | 12 | 18 | 24 | 36 | 48 | 60 | 05/14/1996 | 55 | Centerline | 5.9 | 49
3509 | 26 | 4 | 15 | 11 | 8 | 4 | 3 | 2 | 47 | 28 | 394 | 599 | 1 | 387 | 276 | 195 | 106 | 69 | 51 | 116 | 82 | 6257 | 0 | 12 | 18 | 24 | 36 | 48 | 60 | 05/14/1996 | 15 | Outer Wheel Path | 5.9 | 24
3510 | 26 | 4 | 22 | 16 | 12 | 6 | 4 | 3 | 47 | 28 | 593 | 850 | 1 | 564 | 411 | 298 | 163 | 104 | 80 | 116 | 82 | 9427 | 0 | 12 | 18 | 24 | 36 | 48 | 60 | 05/14/1996 | 15 | Outer Wheel Path | 5.9 | 33
3511 | 26 | 4 | 29 | 21 | 16 | 9 | 6 | 4 | 47 | 28 | 790 | 1087 | 1 | 733 | 542 | 398 | 220 | 143 | 108 | 116 | 82 | 12557 | 0 | 12 | 18 | 24 | 36 | 48 | 60 | 05/14/1996 | 15 | Outer Wheel Path | 5.9 | 43
3512 | 26 | 4 | 36 | 27 | 20 | 11 | 7 | 6 | 47 | 28 | 1006 | 1354 | 1 | 918 | 690 | 513 | 288 | 186 | 141 | 116 | 82 | 15985 | 0 | 12 | 18 | 24 | 36 | 48 | 60 | 05/14/1996 | 15 | Outer Wheel Path | 5.9 | 53
3513 | 26 | 4 | 14 | 10 | 8 | 4 | 3 | 2 | 47 | 28 | 401 | 521 | 1 | 359 | 263 | 190 | 109 | 71 | 54 | 116 | 82 | 6372 | 0 | 12 | 18 | 24 | 36 | 48 | 60 | 05/14/1996 | 25 | Outer Wheel Path | 5.9 | 21
3514 | 26 | 4 | 21 | 15 | 11 | 6 | 4 | 3 | 47 | 28 | 601 | 749 | 1 | 524 | 390 | 287 | 162 | 106 | 82 | 116 | 82 | 9542 | 0 | 12 | 18 | 24 | 36 | 48 | 60 | 05/14/1996 | 25 | Outer Wheel Path | 5.9 | 29
20132 | 6 | 27 | 29 | 22 | 17 | 11 | 7 | 6 | 40 | 22 | 965 | 1037 | 1 | 727 | 551 | 435 | 275 | 178 | 146 | 103 | 72 | 15334 | 0 | 12 | 18 | 24 | 36 | 48 | 60 | 04/14/1997 | 65 | Outer Wheel Path | 5.9 | 41
20133 | 7 | 27 | 10 | 8 | 6 | 4 | 3 | 2 | -995 | 16 | 385 | 364 | 1 | 255 | 200 | 155 | 95 | 65 | 48 | -995 | 61 | 6122 | 0 | 12 | 18 | 24 | 36 | 48 | 60 | 04/14/1997 | 25 | Centerline | 5.9 | 14
18727 | 23 | 25 | 18 | 14 | 11 | 7 | 5 | 4 | 46 | 29 | 737 | 602 | 1 | 453 | 359 | 280 | 173 | 118 | 91 | 114 | 84 | 11707 | 0 | 12 | 18 | 24 | 36 | 48 | 60 | 03/18/1997 | 55 | Centerline | 5.9 | 24
17277 | 13 | 24 | 9 | 7 | 6 | 4 | 2 | 2 | 23 | 11 | 393 | 287 | 1 | 220 | 181 | 144 | 93 | 63 | 47 | 73 | 52 | 6245 | 0 | 12 | 18 | 24 | 36 | 48 | 60 | 03/04/1997 | 35 | Centerline | 5.9 | 11
4863 | 23 | 6 | 27 | 19 | 13 | 7 | 5 | 4 | 60 | 31 | 778 | 1124 | 1 | 687 | 481 | 329 | 180 | 120 | 96 | 140 | 88 | 12359 | 0 | 12 | 18 | 24 | 36 | 48 | 60 | 06/10/1996 | 65 | Outer Wheel Path | 5.9 | 44
4864 | 23 | 6 | 35 | 25 | 17 | 9 | 6 | 5 | 60 | 31 | 1002 | 1417 | 1 | 882 | 624 | 433 | 237 | 160 | 126 | 140 | 88 | 15926 | 0 | 12 | 18 | 24 | 36 | 48 | 60 | 06/10/1996 | 65 | Outer Wheel Path | 5.9 | 56
4865 | 24 | 6 | 16 | 12 | 8 | 4 | 3 | 2 | 54 | 35 | 372 | 676 | 1 | 408 | 292 | 204 | 111 | 74 | 57 | 128 | 94 | 5915 | 0 | 12 | 18 | 24 | 36 | 48 | 60 | 06/10/1996 | 25 | Centerline | 5.9 | 27
4866 | 24 | 6 | 24 | 18 | 13 | 7 | 4 | 3 | 54 | 35 | 569 | 987 | 1 | 616 | 447 | 319 | 175 | 114 | 86 | 128 | 94 | 9045 | 0 | 12 | 18 | 24 | 36 | 48 | 60 | 06/10/1996 | 25 | Centerline | 5.9 | 39
4867 | 24 | 6 | 32 | 23 | 17 | 9 | 6 | 5 | 54 | 35 | 769 | 1283 | 1 | 812 | 594 | 431 | 238 | 153 | 117 | 128 | 94 | 12216 | 0 | 12 | 18 | 24 | 36 | 48 | 60 | 06/10/1996 | 25 | Centerline | 5.9 | 51
4868 | 24 | 6 | 42 | 31 | 22 | 12 | 8 | 6 | 54 | 35 | 989 | 1642 | 1 | 1054 | 778 | 568 | 314 | 201 | 151 | 128 | 94 | 15707 | 0 | 12 | 18 | 24 | 36 | 48 | 60 | 06/10/1996 | 25 | Centerline | 5.9 | 65
4869 | 24 | 6 | 17 | 12 | 8 | 5 | 3 | 2 | 54 | 35 | 371 | 714 | 1 | 431 | 302 | 215 | 117 | 77 | 56 | 128 | 94 | 5891 | 0 | 12 | 18 | 24 | 36 | 48 | 60 | 06/10/1996 | 35 | Centerline | 5.9 | 28
4870 | 24 | 6 | 25 | 18 | 13 | 7 | 5 | 4 | 54 | 35 | 568 | 1031 | 1 | 639 | 461 | 339 | 181 | 122 | 89 | 128 | 94 | 9026 | 0 | 12 | 18 | 24 | 36 | 48 | 60 | 06/10/1996 | 35 | Centerline | 5.9 | 41
4871 | 24 | 6 | 33 | 24 | 18 | 10 | 6 | 5 | 54 | 35 | 764 | 1342 | 1 | 844 | 618 | 455 | 247 | 163 | 120 | 128 | 94 | 12144 | 0 | 12 | 18 | 24 | 36 | 48 | 60 | 06/10/1996 | 35 | Centerline | 5.9 | 53
4872 | 24 | 6 | 43 | 32 | 23 | 13 | 8 | 6 | 54 | 35 | 980 | 1741 | 1 | 1096 | 808 | 592 | 329 | 210 | 158 | 128 | 94 | 15576 | 0 | 12 | 18 | 24 | 36 | 48 | 60 | 06/10/1996 | 35 | Centerline | 5.9 | 69
4873 | 24 | 6 | 16 | 11 | 8 | 4 | 3 | 2 | 53 | 35 | 367 | 679 | 1 | 401 | 284 | 204 | 113 | 76 | 56 | 126 | 94 | 5832 | 0 | 12 | 18 | 24 | 36 | 48 | 60 | 06/10/1996 | 45 | Centerline | 5.9 | 27
4874 | 24 | 6 | 24 | 17 | 12 | 7 | 5 | 3 | 53 | 35 | 567 | 978 | 1 | 598 | 431 | 315 | 178 | 117 | 81 | 126 | 94 | 9014 | 0 | 12 | 18 | 24 | 36 | 48 | 60 | 06/10/1996 | 45 | Centerline | 5.9 | 39
4875 | 24 | 6 | 31 | 23 | 17 | 9 | 6 | 4 | 53 | 35 | 774 | 1275 | 1 | 790 | 579 | 425 | 240 | 157 | 114 | 126 | 94 | 12291 | 0 | 12 | 18 | 24 | 36 | 48 | 60 | 06/10/1996 | 45 | Centerline | 5.9 | 50
4876 | 24 | 6 | 40 | 30 | 22 | 13 | 8 | 6 | 53 | 35 | 985 | 1631 | 1 | 1019 | 755 | 559 | 318 | 206 | 150 | 126 | 94 | 15652 | 0 | 12 | 18 | 24 | 36 | 48 | 60 | 06/10/1996 | 45 | Centerline | 5.9 | 64
4877 | 24 | 6 | 15 | 11 | 7 | 4 | 3 | 2 | 53 | 35 | 373 | 665 | 1 | 392 | 279 | 188 | 105 | 66 | 52 | 127 | 94 | 5919 | 0 | 12 | 18 | 24 | 36 | 48 | 60 | 06/10/1996 | 55 | Centerline | 5.9 | 26
4878 | 24 | 6 | 23 | 17 | 12 | 6 | 4 | 3 | 53 | 35 | 565 | 967 | 1 | 586 | 421 | 295 | 161 | 105 | 80 | 127 | 94 | 8978 | 0 | 12 | 18 | 24 | 36 | 48 | 60 | 06/10/1996 | 55 | Centerline | 5.9 | 38
4879 | 24 | 6 | 30 | 22 | 16 | 9 | 6 | 4 | 53 | 35 | 763 | 1261 | 1 | 774 | 564 | 401 | 218 | 144 | 108 | 127 | 94 | 12120 | 0 | 12 | 18 | 24 | 36 | 48 | 60 | 06/10/1996 | 55 | Centerline | 5.9 | 50
4880 | 24 | 6 | 40 | 29 | 21 | 11 | 7 | 6 | 53 | 35 | 986 | 1615 | 1 | 1004 | 739 | 528 | 290 | 189 | 143 | 127 | 94 | 15660 | 0 | 12 | 18 | 24 | 36 | 48 | 60 | 06/10/1996 | 55 | Centerline | 5.9 | 64
4881 | 24 | 6 | 18 | 12 | 9 | 5 | 3 | 2 | 53 | 35 | 376 | 728 | 1 | 446 | 315 | 216 | 122 | 77 | 59 | 126 | 94 | 5971 | 0 | 12 | 18 | 24 | 36 | 48 | 60 | 06/10/1996 | 65 | Centerline | 5.9 | 29
4882 | 24 | 6 | 26 | 19 | 13 | 7 | 5 | 3 | 53 | 35 | 568 | 1058 | 1 | 663 | 477 | 332 | 181 | 115 | 85 | 126 | 94 | 9018 | 0 | 12 | 18 | 24 | 36 | 48 | 60 | 06/10/1996 | 65 | Centerline | 5.9 | 42
4883 | 24 | 6 | 34 | 25 | 18 | 10 | 6 | 4 | 53 | 35 | 760 | 1363 | 1 | 867 | 632 | 445 | 244 | 156 | 114 | 126 | 94 | 12077 | 0 | 12 | 18 | 24 | 36 | 48 | 60 | 06/10/1996 | 65 | Centerline | 5.9 | 54
4884 | 24 | 6 | 44 | 33 | 23 | 13 | 8 | 6 | 53 | 35 | 983 | 1740 | 1 | 1121 | 828 | 589 | 323 | 206 | 151 | 126 | 94 | 15612 | 0 | 12 | 18 | 24 | 36 | 48 | 60 | 06/10/1996 | 65 | Centerline | 5.9 | 69
4885 | 24 | 6 | 16 | 11 | 8 | 4 | 3 | 2 | 58 | 31 | 375 | 691 | 1 | 418 | 286 | 199 | 110 | 75 | 58 | 136 | 88 | 5951 | 0 | 12 | 18 | 24 | 36 | 48 | 60 | 06/10/1996 | 25 | Outer Wheel Path | 5.9 | 27
4886 | 24 | 6 | 25 | 18 | 12 | 7 | 5 | 4 | 58 | 31 | 573 | 1000 | 1 | 625 | 446 | 315 | 178 | 120 | 91 | 136 | 88 | 9105 | 0 | 12 | 18 | 24 | 36 | 48 | 60 | 06/10/1996 | 25 | Outer Wheel Path | 5.9 | 39
4887 | 24 | 6 | 32 | 24 | 17 | 10 | 6 | 5 | 58 | 31 | 776 | 1306 | 1 | 825 | 597 | 427 | 241 | 159 | 121 | 136 | 88 | 12331 | 0 | 12 | 18 | 24 | 36 | 48 | 60 | 06/10/1996 | 25 | Outer Wheel Path | 5.9 | 51
4888 | 24 | 6 | 41 | 30 | 22 | 13 | 8 | 6 | 58 | 31 | 993 | 1657 | 1 | 1054 | 773 | 555 | 319 | 208 | 160 | 136 | 88 | 15775 | 0 | 12 | 18 | 24 | 36 | 48 | 60 | 06/10/1996 | 25 | Outer Wheel Path | 5.9 | 65
4889 | 24 | 6 | 18 | 12 | 8 | 4 | 3 | 2 | 59 | 31 | 369 | 777 | 1 | 446 | 305 | 207 | 112 | 79 | 55 | 137 | 88 | 5863 | 0 | 12 | 18 | 24 | 36 | 48 | 60 | 06/10/1996 | 35 | Outer Wheel Path | 5.9 | 31
4890 | 24 | 6 | 26 | 18 | 13 | 7 | 5 | 4 | 59 | 31 | 569 | 1120 | 1 | 663 | 467 | 326 | 178 | 123 | 92 | 137 | 88 | 9038 | 0 | 12 | 18 | 24 | 36 | 48 | 60 | 06/10/1996 | 35 | Outer Wheel Path | 5.9 | 44
4891 | 24 | 6 | 34 | 24 | 17 | 10 | 6 | 5 | 59 | 31 | 763 | 1410 | 1 | 863 | 621 | 438 | 244 | 164 | 126 | 137 | 88 | 12124 | 0 | 12 | 18 | 24 | 36 | 48 | 60 | 06/10/1996 | 35 | Outer Wheel Path | 5.9 | 56
4892 | 24 | 6 | 43 | 32 | 23 | 13 | 9 | 6 | 59 | 31 | 988 | 1766 | 1 | 1099 | 802 | 576 | 323 | 218 | 165 | 137 | 88 | 15699 | 0 | 12 | 18 | 24 | 36 | 48 | 60 | 06/10/1996 | 35 | Outer Wheel Path | 5.9 | 70
4893 | 24 | 6 | 16 | 11 | 8 | 4 | 3 | 2 | 58 | 31 | 371 | 743 | 1 | 419 | 285 | 194 | 109 | 71 | 51 | 136 | 88 | 5891 | 0 | 12 | 18 | 24 | 36 | 48 | 60 | 06/10/1996 | 45 | Outer Wheel Path | 5.9 | 29
4894 | 24 | 6 | 25 | 17 | 12 | 7 | 4 | 3 | 58 | 31 | 570 | 1055 | 1 | 624 | 436 | 307 | 168 | 113 | 83 | 136 | 88 | 9053 | 0 | 12 | 18 | 24 | 36 | 48 | 60 | 06/10/1996 | 45 | Outer Wheel Path | 5.9 | 42
4895 | 24 | 6 | 32 | 23 | 16 | 9 | 6 | 4 | 58 | 31 | 770 | 1347 | 1 | 812 | 583 | 414 | 230 | 153 | 112 | 136 | 88 | 12231 | 0 | 12 | 18 | 24 | 36 | 48 | 60 | 06/10/1996 | 45 | Outer Wheel Path | 5.9 | 53
4896 | 24 | 6 | 41 | 30 | 21 | 12 | 8 | 6 | 58 | 31 | 980 | 1681 | 1 | 1031 | 751 | 542 | 303 | 199 | 148 | 136 | 88 | 15568 | 0 | 12 | 18 | 24 | 36 | 48 | 60 | 06/10/1996 | 45 | Outer Wheel Path | 5.9 | 66
4897 | 24 | 6 | 17 | 11 | 8 | 4 | 3 | 2 | 59 | 31 | 366 | 781 | 1 | 424 | 278 | 192 | 99 | 68 | 49 | 137 | 88 | 5816 | 0 | 12 | 18 | 24 | 36 | 48 | 60 | 06/10/1996 | 55 | Outer Wheel Path | 5.9 | 31
4898 | 24 | 6 | 25 | 17 | 12 | 7 | 4 | 3 | 59 | 31 | 566 | 1127 | 1 | 646 | 444 | 310 | 165 | 112 | 83 | 137 | 88 | 8986 | 0 | 12 | 18 | 24 | 36 | 48 | 60 | 06/10/1996 | 55 | Outer Wheel Path | 5.9 | 44
4899 | 24 | 6 | 33 | 23 | 16 | 9 | 6 | 4 | 59 | 31 | 756 | 1435 | 1 | 837 | 586 | 416 | 223 | 149 | 112 | 137 | 88 | 12017 | 0 | 12 | 18 | 24 | 36 | 48 | 60 | 06/10/1996 | 55 | Outer Wheel Path | 5.9 | 57
4900 | 24 | 6 | 42 | 30 | 21 | 12 | 8 | 6 | 59 | 31 | 971 | 1817 | 1 | 1065 | 760 | 544 | 297 | 195 | 148 | 137 | 88 | 15421 | 0 | 12 | 18 | 24 | 36 | 48 | 60 | 06/10/1996 | 55 | Outer Wheel Path | 5.9 | 72
4901 | 24 | 6 | 17 | 11 | 8 | 4 | 3 | 1 | 58 | 31 | 362 | 821 | 1 | 440 | 288 | 196 | 100 | 68 | 37 | 136 | 88 | 5744 | 0 | 12 | 18 | 24 | 36 | 48 | 60 | 06/10/1996 | 65 | Outer Wheel Path | 5.9 | 32
4902 | 24 | 6 | 27 | 19 | 12 | 7 | 5 | 4 | 58 | 31 | 551 | 1183 | 1 | 690 | 475 | 312 | 175 | 117 | 105 | 136 | 88 | 8751 | 0 | 12 | 18 | 24 | 36 | 48 | 60 | 06/10/1996 | 65 | Outer Wheel Path | 5.9 | 47
4903 | 24 | 6 | 35 | 25 | 17 | 9 | 6 | 4 | 58 | 31 | 739 | 1453 | 1 | 890 | 623 | 442 | 238 | 150 | 104 | 136 | 88 | 11747 | 0 | 12 | 18 | 24 | 36 | 48 | 60 | 06/10/1996 | 65 | Outer Wheel Path | 5.9 | 57
4904 | 24 | 6 | 45 | 32 | 22 | 12 | 8 | 6 | 58 | 31 | 950 | 1833 | 1 | 1147 | 823 | 570 | 316 | 205 | 155 | 136 | 88 | 15088 | 0 | 12 | 18 | 24 | 36 | 48 | 60 | 06/10/1996 | 65 | Outer Wheel Path | 5.9 | 72
4905 | 25 | 6 | 13 | 9 | 6 | 3 | 2 | 2 | 53 | 34 | 374 | 630 | 1 | 324 | 222 | 148 | 79 | 53 | 42 | 127 | 92 | 5943 | 0 | 12 | 18 | 24 | 36 | 48 | 60 | 06/10/1996 | 25 | Centerline | 5.9 | 25
4906 | 25 | 6 | 19 | 14 | 9 | 5 | 3 | 2 | 53 | 34 | 571 | 917 | 1 | 495 | 344 | 238 | 124 | 81 | 63 | 127 | 92 | 9077 | 0 | 12 | 18 | 24 | 36 | 48 | 60 | 06/10/1996 | 25 | Centerline | 5.9 | 36
4907 | 25 | 6 | 25 | 18 | 13 | 7 | 4 | 3 | 53 | 34 | 763 | 1170 | 1 | 647 | 458 | 320 | 169 | 111 | 84 | 127 | 92 | 12128 | 0 | 12 | 18 | 24 | 36 | 48 | 60 | 06/10/1996 | 25 | Centerline | 5.9 | 46
4908 | 25 | 6 | 33 | 24 | 17 | 9 | 6 | 4 | 53 | 34 | 995 | 1485 | 1 | 835 | 600 | 424 | 224 | 147 | 112 | 127 | 92 | 15807 | 0 | 12 | 18 | 24 | 36 | 48 | 60 | 06/10/1996 | 25 | Centerline | 5.9 | 58
5651 | 17 | 8 | 22 | 15 | 11 | 5 | 4 | 3 | 60 | 36 | 788 | 916 | 1 | 567 | 393 | 271 | 138 | 91 | 76 | 139 | 96 | 12517 | 0 | 12 | 18 | 24 | 36 | 48 | 60 | 07/09/1996 | 35 | Outer Wheel Path | 5.9 | 36
5652 | 17 | 8 | 29 | 20 | 14 | 7 | 5 | 4 | 60 | 36 | 1001 | 1151 | 1 | 727 | 513 | 358 | 182 | 120 | 98 | 139 | 96 | 15910 | 0 | 12 | 18 | 24 | 36 | 48 | 60 | 07/09/1996 | 35 | Outer Wheel Path | 5.9 | 45
5653 | 17 | 8 | 12 | 8 | 5 | 3 | 2 | 2 | 60 | 36 | 385 | 488 | 1 | 296 | 206 | 134 | 73 | 50 | 40 | 139 | 96 | 6118 | 0 | 12 | 18 | 24 | 36 | 48 | 60 | 07/09/1996 | 45 | Outer Wheel Path | 5.9 | 19
5654 | 17 | 8 | 18 | 12 | 8 | 4 | 3 | 2 | 60 | 36 | 583 | 719 | 1 | 452 | 316 | 213 | 113 | 75 | 59 | 139 | 96 | 9264 | 0 | 12 | 18 | 24 | 36 | 48 | 60 | 07/09/1996 | 45 | Outer Wheel Path | 5.9 | 28
5655 | 17 | 8 | 24 | 17 | 12 | 6 | 4 | 3 | 60 | 36 | 786 | 934 | 1 | 607 | 424 | 294 | 154 | 103 | 84 | 139 | 96 | 12494 | 0 | 12 | 18 | 24 | 36 | 48 | 60 | 07/09/1996 | 45 | Outer Wheel Path | 5.9 | 37
5656 | 17 | 8 | 30 | 22 | 15 | 8 | 5 | 4 | 60 | 36 | 998 | 1174 | 1 | 771 | 550 | 384 | 204 | 133 | 106 | 139 | 96 | 15854 | 0 | 12 | 18 | 24 | 36 | 48 | 60 | 07/09/1996 | 45 | Outer Wheel Path | 5.9 | 46
4915 | 25 | 6 | 23 | 16 | 11 | 6 | 4 | 3 | 54 | 34 | 769 | 1044 | 1 | 582 | 402 | 276 | 142 | 96 | 73 | 128 | 92 | 12212 | 0 | 12 | 18 | 24 | 36 | 48 | 60 | 06/10/1996 | 45 | Centerline | 5.9 | 41
5658 | 17 | 8 | 17 | 11 | 8 | 4 | 3 | 2 | 59 | 36 | 586 | 683 | 1 | 429 | 291 | 196 | 98 | 69 | 62 | 138 | 96 | 9304 | 0 | 12 | 18 | 24 | 36 | 48 | 60 | 07/09/1996 | 55 | Outer Wheel Path | 5.9 | 27
5659 | 17 | 8 | 23 | 16 | 11 | 5 | 4 | 3 | 59 | 36 | 783 | 890 | 1 | 573 | 394 | 270 | 140 | 96 | 83 | 138 | 96 | 12438 | 0 | 12 | 18 | 24 | 36 | 48 | 60 | 07/09/1996 | 55 | Outer Wheel Path | 5.9 | 35
5660 | 17 | 8 | 29 | 20 | 14 | 7 | 5 | 4 | 59 | 36 | 994 | 1126 | 1 | 736 | 515 | 354 | 182 | 127 | 108 | 138 | 96 | 15787 | 0 | 12 | 18 | 24 | 36 | 48 | 60 | 07/09/1996 | 55 | Outer Wheel Path | 5.9 | 44
5661 | 17 | 8 | 12 | 8 | 6 | 3 | 2 | 2 | 58 | 36 | 368 | 507 | 1 | 303 | 197 | 142 | 75 | 51 | 39 | 135 | 96 | 5852 | 0 | 12 | 18 | 24 | 36 | 48 | 60 | 07/09/1996 | 65 | Outer Wheel Path | 5.9 | 20
5662 | 17 | 8 | 18 | 12 | 9 | 5 | 3 | 2 | 58 | 36 | 565 | 753 | 1 | 460 | 308 | 221 | 116 | 81 | 62 | 135 | 96 | 8978 | 0 | 12 | 18 | 24 | 36 | 48 | 60 | 07/09/1996 | 65 | Outer Wheel Path | 5.9 | 30
5663 | 17 | 8 | 24 | 17 | 12 | 6 | 4 | 3 | 58 | 36 | 768 | 992 | 1 | 605 | 419 | 297 | 161 | 111 | 86 | 135 | 96 | 12196 | 0 | 12 | 18 | 24 | 36 | 48 | 60 | 07/09/1996 | 65 | Outer Wheel Path | 5.9 | 39
5664 | 17 | 8 | 31 | 21 | 15 | 8 | 6 | 4 | 58 | 36 | 974 | 1252 | 1 | 775 | 543 | 390 | 212 | 145 | 112 | 135 | 96 | 15481 | 0 | 12 | 18 | 24 | 36 | 48 | 60 | 07/09/1996 | 65 | Outer Wheel Path | 5.9 | 49
5665 | 18 | 8 | 7 | 5 | 4 | 2 | 1 | 1 | 50 | 36 | 391 | 300 | 1 | 185 | 131 | 93 | 51 | 38 | 29 | 122 | 97 | 6205 | 0 | 12 | 18 | 24 | 36 | 48 | 60 | 07/09/1996 | 20 | Centerline | 5.9 | 12
5666 | 18 | 8 | 11 | 8 | 6 | 3 | 2 | 2 | 50 | 36 | 589 | 447 | 1 | 280 | 201 | 144 | 80 | 55 | 44 | 122 | 97 | 9351 | 0 | 12 | 18 | 24 | 36 | 48 | 60 | 07/09/1996 | 20 | Centerline | 5.9 | 18
5667 | 18 | 8 | 15 | 11 | 8 | 4 | 3 | 2 | 50 | 36 | 796 | 582 | 1 | 369 | 267 | 193 | 110 | 74 | 58 | 122 | 97 | 12653 | 0 | 12 | 18 | 24 | 36 | 48 | 60 | 07/09/1996 | 20 | Centerline | 5.9 | 23
5668 | 18 | 8 | 19 | 14 | 10 | 6 | 4 | 3 | 50 | 36 | 1022 | 748 | 1 | 479 | 349 | 254 | 143 | 96 | 75 | 122 | 97 | 16236 | 0 | 12 | 18 | 24 | 36 | 48 | 60 | 07/09/1996 | 20 | Centerline | 5.9 | 29
5669 | 18 | 8 | 6 | 5 | 3 | 2 | 1 | 1 | 52 | 36 | 389 | 263 | 1 | 162 | 118 | 85 | 49 | 36 | 31 | 125 | 97 | 6181 | 0 | 12 | 18 | 24 | 36 | 48 | 60 | 07/09/1996 | 30 | Centerline | 5.9 | 10
5670 | 18 | 8 | 9 | 7 | 5 | 3 | 2 | 2 | 52 | 36 | 593 | 383 | 1 | 241 | 177 | 128 | 77 | 54 | 45 | 125 | 97 | 9415 | 0 | 12 | 18 | 24 | 36 | 48 | 60 | 07/09/1996 | 30 | Centerline | 5.9 | 15
5671 | 18 | 8 | 12 | 9 | 7 | 4 | 3 | 2 | 52 | 36 | 795 | 490 | 1 | 314 | 230 | 168 | 101 | 71 | 59 | 125 | 97 | 12629 | 0 | 12 | 18 | 24 | 36 | 48 | 60 | 07/09/1996 | 30 | Centerline | 5.9 | 19
5672 | 18 | 8 | 16 | 12 | 9 | 5 | 4 | 3 | 52 | 36 | 1027 | 619 | 1 | 398 | 296 | 218 | 130 | 92 | 76 | 125 | 97 | 16311 | 0 | 12 | 18 | 24 | 36 | 48 | 60 | 07/09/1996 | 30 | Centerline | 5.9 | 24
5673 | 18 | 8 | 6 | 4 | 3 | 2 | 1 | 1 | 51 | 36 | 387 | 240 | 1 | 147 | 103 | 75 | 44 | 35 | 31 | 124 | 97 | 6142 | 0 | 12 | 18 | 24 | 36 | 48 | 60 | 07/09/1996 | 40 | Centerline | 5.9 | 9
5674 | 18 | 8 | 9 | 6 | 4 | 3 | 2 | 2 | 51 | 36 | 592 | 348 | 1 | 218 | 155 | 113 | 68 | 52 | 43 | 124 | 97 | 9407 | 0 | 12 | 18 | 24 | 36 | 48 | 60 | 07/09/1996 | 40 | Centerline | 5.9 | 14
5675 | 18 | 8 | 11 | 8 | 6 | 4 | 3 | 2 | 51 | 36 | 798 | 451 | 1 | 280 | 203 | 149 | 91 | 67 | 58 | 124 | 97 | 12680 | 0 | 12 | 18 | 24 | 36 | 48 | 60 | 07/09/1996 | 40 | Centerline | 5.9 | 18
5676 | 18 | 8 | 14 | 10 | 8 | 5 | 3 | 3 | 51 | 36 | 1031 | 568 | 1 | 357 | 260 | 192 | 116 | 87 | 72 | 124 | 97 | 16375 | 0 | 12 | 18 | 24 | 36 | 48 | 60 | 07/09/1996 | 40 | Centerline | 5.9 | 22
5677 | 18 | 8 | 5 | 4 | 3 | 2 | 1 | 1 | 51 | 36 | 388 | 230 | 1 | 138 | 96 | 70 | 39 | 31 | 25 | 123 | 97 | 6157 | 0 | 12 | 18 | 24 | 36 | 48 | 60 | 07/09/1996 | 50 | Centerline | 5.9 | 9
5678 | 18 | 8 | 8 | 6 | 4 | 2 | 2 | 2 | 51 | 36 | 593 | 336 | 1 | 203 | 146 | 106 | 62 | 47 | 38 | 123 | 97 | 9423 | 0 | 12 | 18 | 24 | 36 | 48 | 60 | 07/09/1996 | 50 | Centerline | 5.9 | 13
5679 | 18 | 8 | 10 | 8 | 6 | 3 | 2 | 2 | 51 | 36 | 794 | 430 | 1 | 263 | 191 | 141 | 83 | 61 | 50 | 123 | 97 | 12621 | 0 | 12 | 18 | 24 | 36 | 48 | 60 | 07/09/1996 | 50 | Centerline | 5.9 | 17
5680 | 18 | 8 | 13 | 10 | 7 | 4 | 3 | 3 | 51 | 36 | 1028 | 547 | 1 | 334 | 246 | 182 | 109 | 79 | 65 | 123 | 97 | 16331 | 0 | 12 | 18 | 24 | 36 | 48 | 60 | 07/09/1996 | 50 | Centerline | 5.9 | 22
5681 | 18 | 8 | 6 | 4 | 3 | 2 | 1 | 1 | 50 | 36 | 386 | 232 | 1 | 145 | 102 | 73 | 44 | 31 | 25 | 122 | 97 | 6130 | 0 | 12 | 18 | 24 | 36 | 48 | 60 | 07/09/1996 | 60 | Centerline | 5.9 | 9
5682 | 18 | 8 | 8 | 6 | 4 | 3 | 2 | 1 | 50 | 36 | 590 | 341 | 1 | 215 | 153 | 113 | 65 | 47 | 36 | 122 | 97 | 9371 | 0 | 12 | 18 | 24 | 36 | 48 | 60 | 07/09/1996 | 60 | Centerline | 5.9 | 13
5683 | 18 | 8 | 11 | 8 | 6 | 4 | 2 | 2 | 50 | 36 | 796 | 441 | 1 | 282 | 205 | 151 | 89 | 62 | 49 | 122 | 97 | 12641 | 0 | 12 | 18 | 24 | 36 | 48 | 60 | 07/09/1996 | 60 | Centerline | 5.9 | 17
5684 | 18 | 8 | 14 | 10 | 8 | 5 | 3 | 2 | 50 | 36 | 1028 | 560 | 1 | 359 | 263 | 195 | 115 | 80 | 63 | 122 | 97 | 16327 | 0 | 12 | 18 | 24 | 36 | 48 | 60 | 07/09/1996 | 60 | Centerline | 5.9 | 22
5685 | 18 | 8 | 9 | 6 | 4 | 2 | 2 | 1 | 57 | 35 | 376 | 439 | 1 | 229 | 151 | 103 | 60 | 47 | 33 | 134 | 95 | 5979 | 0 | 12 | 18 | 24 | 36 | 48 | 60 | 07/09/1996 | 20 | Outer Wheel Path | 5.9 | 17
5686 | 18 | 8 | 14 | 9 | 6 | 3 | 2 | 2 | 57 | 35 | 586 | 636 | 1 | 343 | 234 | 161 | 89 | 63 | 50 | 134 | 95 | 9308 | 0 | 12 | 18 | 24 | 36 | 48 | 60 | 07/09/1996 | 20 | Outer Wheel Path | 5.9 | 25
5687 | 18 | 8 | 18 | 12 | 9 | 5 | 3 | 3 | 57 | 35 | 789 | 822 | 1 | 456 | 317 | 218 | 130 | 86 | 69 | 134 | 95 | 12533 | 0 | 12 | 18 | 24 | 36 | 48 | 60 | 07/09/1996 | 20 | Outer Wheel Path | 5.9 | 32
5688 | 18 | 8 | 23 | 16 | 11 | 7 | 4 | 4 | 57 | 35 | 1005 | 1032 | 1 | 587 | 413 | 288 | 166 | 110 | 90 | 134 | 95 | 15970 | 0 | 12 | 18 | 24 | 36 | 48 | 60 | 07/09/1996 | 20 | Outer Wheel Path | 5.9 | 41
5689 | 18 | 8 | 9 | 5 | 4 | 2 | 2 | 1 | 57 | 35 | 375 | 410 | 1 | 219 | 138 | 99 | 52 | 40 | 33 | 135 | 95 | 5951 | 0 | 12 | 18 | 24 | 36 | 48 | 60 | 07/09/1996 | 30 | Outer Wheel Path | 5.9 | 16
5690 | 18 | 8 | 13 | 8 | 6 | 3 | 2 | 2 | 57 | 35 | 578 | 590 | 1 | 322 | 214 | 148 | 83 | 54 | 47 | 135 | 95 | 9177 | 0 | 12 | 18 | 24 | 36 | 48 | 60 | 07/09/1996 | 30 | Outer Wheel Path | 5.9 | 23
5691 | 18 | 8 | 16 | 11 | 8 | 4 | 3 | 3 | 57 | 35 | 790 | 759 | 1 | 418 | 287 | 201 | 112 | 77 | 66 | 135 | 95 | 12545 | 0 | 12 | 18 | 24 | 36 | 48 | 60 | 07/09/1996 | 30 | Outer Wheel Path | 5.9 | 30
5692 | 18 | 8 | 21 | 15 | 10 | 6 | 4 | 3 | 57 | 35 | 1002 | 942 | 1 | 534 | 369 | 261 | 145 | 102 | 82 | 135 | 95 | 15914 | 0 | 12 | 18 | 24 | 36 | 48 | 60 | 07/09/1996 | 30 | Outer Wheel Path | 5.9 | 37
5693 | 18 | 8 | 8 | 6 | 4 | 2 | 2 | 1 | 57 | 35 | 379 | 384 | 1 | 208 | 142 | 99 | 60 | 43 | 35 | 134 | 95 | 6018 | 0 | 12 | 18 | 24 | 36 | 48 | 60 | 07/09/1996 | 40 | Outer Wheel Path | 5.9 | 15
5694 | 18 | 8 | 12 | 8 | 6 | 4 | 3 | 2 | 57 | 35 | 577 | 553 | 1 | 312 | 216 | 154 | 90 | 65 | 50 | 134 | 95 | 9165 | 0 | 12 | 18 | 24 | 36 | 48 | 60 | 07/09/1996 | 40 | Outer Wheel Path | 5.9 | 22
5695 | 18 | 8 | 16 | 11 | 8 | 5 | 3 | 3 | 57 | 35 | 788 | 718 | 1 | 414 | 291 | 209 | 123 | 87 | 69 | 134 | 95 | 12513 | 0 | 12 | 18 | 24 | 36 | 48 | 60 | 07/09/1996 | 40 | Outer Wheel Path | 5.9 | 28
5696 | 18 | 8 | 21 | 15 | 11 | 6 | 4 | 4 | 57 | 35 | 1009 | 900 | 1 | 529 | 378 | 272 | 162 | 111 | 90 | 134 | 95 | 16025 | 0 | 12 | 18 | 24 | 36 | 48 | 60 | 07/09/1996 | 40 | Outer Wheel Path | 5.9 | 35
5697 | 18 | 8 | 8 | 6 | 4 | 2 | 2 | 1 | 52 | 35 | 374 | 384 | 1 | 214 | 152 | 102 | 56 | 42 | 32 | 125 | 95 | 5943 | 0 | 12 | 18 | 24 | 36 | 48 | 60 | 07/09/1996 | 50 | Outer Wheel Path | 5.9 | 15
5698 | 18 | 8 | 13 | 9 | 6 | 3 | 2 | 2 | 52 | 35 | 579 | 562 | 1 | 321 | 231 | 157 | 88 | 62 | 47 | 125 | 95 | 9196 | 0 | 12 | 18 | 24 | 36 | 48 | 60 | 07/09/1996 | 50 | Outer Wheel Path | 5.9 | 22
5699 | 18 | 8 | 17 | 12 | 8 | 5 | 3 | 3 | 52 | 35 | 782 | 729 | 1 | 424 | 309 | 212 | 119 | 85 | 66 | 125 | 95 | 12422 | 0 | 12 | 18 | 24 | 36 | 48 | 60 | 07/09/1996 | 50 | Outer Wheel Path | 5.9 | 29
5700 | 18 | 8 | 21 | 16 | 11 | 6 | 4 | 3 | 52 | 35 | 1004 | 915 | 1 | 542 | 398 | 275 | 158 | 108 | 86 | 125 | 95 | 15958 | 0 | 12 | 18 | 24 | 36 | 48 | 60 | 07/09/1996 | 50 | Outer Wheel Path | 5.9 | 36
5701 | 18 | 8 | 8 | 5 | 4 | 2 | 2 | 1 | 56 | 35 | 379 | 365 | 1 | 202 | 137 | 98 | 55 | 39 | 31 | 132 | 95 | 6018 | 0 | 12 | 18 | 24 | 36 | 48 | 60 | 07/09/1996 | 60 | Outer Wheel Path | 5.9 | 14
5702 | 18 | 8 | 12 | 8 | 6 | 3 | 2 | 2 | 56 | 35 | 582 | 541 | 1 | 305 | 214 | 153 | 86 | 59 | 44 | 132 | 95 | 9252 | 0 | 12 | 18 | 24 | 36 | 48 | 60 | 07/09/1996 | 60 | Outer Wheel Path | 5.9 | 21
5703 | 18 | 8 | 16 | 11 | 8 | 5 | 3 | 2 | 56 | 35 | 787 | 711 | 1 | 410 | 290 | 208 | 119 | 79 | 61 | 132 | 95 | 12506 | 0 | 12 | 18 | 24 | 36 | 48 | 60 | 07/09/1996 | 60 | Outer Wheel Path | 5.9 | 28
3515 | 26 | 4 | 27 | 20 | 15 | 9 | 6 | 4 | 47 | 28 | 792 | 960 | 1 | 681 | 515 | 383 | 221 | 143 | 109 | 116 | 82 | 12585 | 0 | 12 | 18 | 24 | 36 | 48 | 60 | 05/14/1996 | 25 | Outer Wheel Path | 5.9 | 38
3516 | 26 | 4 | 34 | 26 | 19 | 11 | 7 | 6 | 47 | 28 | 1007 | 1202 | 1 | 858 | 657 | 493 | 289 | 187 | 143 | 116 | 82 | 15997 | 0 | 12 | 18 | 24 | 36 | 48 | 60 | 05/14/1996 | 25 | Outer Wheel Path | 5.9 | 47
3517 | 26 | 4 | 13 | 10 | 7 | 4 | 3 | 2 | 46 | 28 | 400 | 516 | 1 | 340 | 244 | 179 | 99 | 66 | 48 | 114 | 82 | 6352 | 0 | 12 | 18 | 24 | 36 | 48 | 60 | 05/14/1996 | 35 | Outer Wheel Path | 5.9 | 20
3518 | 26 | 4 | 20 | 14 | 11 | 6 | 4 | 3 | 46 | 28 | 597 | 737 | 1 | 500 | 366 | 270 | 150 | 99 | 73 | 114 | 82 | 9486 | 0 | 12 | 18 | 24 | 36 | 48 | 60 | 05/14/1996 | 35 | Outer Wheel Path | 5.9 | 29
3519 | 26 | 4 | 26 | 19 | 14 | 8 | 5 | 4 | 46 | 28 | 791 | 943 | 1 | 654 | 486 | 363 | 207 | 135 | 99 | 114 | 82 | 12569 | 0 | 12 | 18 | 24 | 36 | 48 | 60 | 05/14/1996 | 35 | Outer Wheel Path | 5.9 | 37
3520 | 26 | 4 | 32 | 24 | 18 | 11 | 7 | 5 | 46 | 28 | 1017 | 1174 | 1 | 822 | 621 | 469 | 271 | 178 | 130 | 114 | 82 | 16152 | 0 | 12 | 18 | 24 | 36 | 48 | 60 | 05/14/1996 | 35 | Outer Wheel Path | 5.9 | 46
5710 | 19 | 8 | 13 | 9 | 6 | 4 | 2 | 2 | 51 | 36 | 592 | 536 | 1 | 336 | 236 | 164 | 92 | 62 | 50 | 123 | 96 | 9403 | 0 | 12 | 18 | 24 | 36 | 48 | 60 | 07/09/1996 | 25 | Centerline | 5.9 | 21
3626 | 7 | 5 | 19 | 14 | 11 | 6 | 4 | 3 | 34 | 27 | 568 | 659 | 1 | 481 | 364 | 281 | 159 | 97 | 74 | 92 | 81 | 9030 | 0 | 12 | 18 | 24 | 36 | 48 | 60 | 05/29/1996 | 25 | Centerline | 5.9 | 26
3627 | 7 | 5 | 24 | 19 | 14 | 8 | 5 | 4 | 34 | 27 | 721 | 852 | 1 | 620 | 472 | 367 | 209 | 131 | 99 | 92 | 81 | 11461 | 0 | 12 | 18 | 24 | 36 | 48 | 60 | 05/29/1996 | 25 | Centerline | 5.9 | 34
3628 | 7 | 5 | 32 | 24 | 19 | 11 | 7 | 5 | 34 | 27 | 991 | 1111 | 1 | 813 | 622 | 485 | 277 | 175 | 133 | 92 | 81 | 15739 | 0 | 12 | 18 | 24 | 36 | 48 | 60 | 05/29/1996 | 25 | Centerline | 5.9 | 44
3629 | 7 | 5 | 13 | 9 | 7 | 4 | 3 | 2 | 31 | 28 | 382 | 450 | 1 | 323 | 239 | 181 | 100 | 64 | 52 | 88 | 82 | 6070 | 0 | 12 | 18 | 24 | 36 | 48 | 60 | 05/29/1996 | 65 | Centerline | 5.9 | 18
3630 | 7 | 5 | 19 | 14 | 11 | 6 | 4 | 3 | 31 | 28 | 560 | 652 | 1 | 473 | 352 | 268 | 149 | 94 | 74 | 88 | 82 | 8898 | 0 | 12 | 18 | 24 | 36 | 48 | 60 | 05/29/1996 | 65 | Centerline | 5.9 | 26
3631 | 7 | 5 | 24 | 18 | 14 | 8 | 5 | 4 | 31 | 28 | 718 | 841 | 1 | 613 | 460 | 353 | 198 | 126 | 99 | 88 | 82 | 11409 | 0 | 12 | 18 | 24 | 36 | 48 | 60 | 05/29/1996 | 65 | Centerline | 5.9 | 33
3632 | 7 | 5 | 32 | 24 | 18 | 10 | 7 | 5 | 31 | 28 | 995 | 1100 | 1 | 805 | 608 | 468 | 264 | 167 | 128 | 88 | 82 | 15807 | 0 | 12 | 18 | 24 | 36 | 48 | 60 | 05/29/1996 | 65 | Centerline | 5.9 | 43
3633 | 7 | 5 | 13 | 10 | 7 | 4 | 3 | 2 | 32 | 29 | 383 | 496 | 1 | 334 | 242 | 180 | 98 | 63 | 50 | 90 | 83 | 6086 | 0 | 12 | 18 | 24 | 36 | 48 | 60 | 05/29/1996 | 25 | Outer Wheel Path | 5.9 | 20
3634 | 7 | 5 | 19 | 14 | 11 | 6 | 4 | 3 | 32 | 29 | 560 | 705 | 1 | 483 | 356 | 269 | 149 | 97 | 76 | 90 | 83 | 8898 | 0 | 12 | 18 | 24 | 36 | 48 | 60 | 05/29/1996 | 25 | Outer Wheel Path | 5.9 | 28
3635 | 7 | 5 | 24 | 18 | 14 | 8 | 5 | 4 | 32 | 29 | 720 | 894 | 1 | 618 | 460 | 350 | 197 | 128 | 99 | 90 | 83 | 11437 | 0 | 12 | 18 | 24 | 36 | 48 | 60 | 05/29/1996 | 25 | Outer Wheel Path | 5.9 | 35
3636 | 7 | 5 | 31 | 24 | 18 | 10 | 7 | 5 | 32 | 29 | 992 | 1154 | 1 | 800 | 602 | 462 | 263 | 170 | 132 | 90 | 83 | 15763 | 0 | 12 | 18 | 24 | 36 | 48 | 60 | 05/29/1996 | 25 | Outer Wheel Path | 5.9 | 45
3637 | 7 | 5 | 13 | 9 | 7 | 4 | 2 | 2 | 38 | 30 | 427 | 512 | 1 | 332 | 226 | 166 | 90 | 62 | 51 | 100 | 85 | 6777 | 0 | 12 | 18 | 24 | 36 | 48 | 60 | 05/29/1996 | 65 | Outer Wheel Path | 5.9 | 20
3638 | 7 | 5 | 19 | 13 | 10 | 5 | 3 | 3 | 38 | 30 | 585 | 712 | 1 | 474 | 330 | 245 | 135 | 89 | 74 | 100 | 85 | 9292 | 0 | 12 | 18 | 24 | 36 | 48 | 60 | 05/29/1996 | 65 | Outer Wheel Path | 5.9 | 28
3639 | 7 | 5 | 23 | 17 | 13 | 7 | 5 | 4 | 38 | 30 | 721 | 879 | 1 | 596 | 433 | 318 | 181 | 135 | 110 | 100 | 85 | 11449 | 0 | 12 | 18 | 24 | 36 | 48 | 60 | 05/29/1996 | 65 | Outer Wheel Path | 5.9 | 35
3640 | 7 | 5 | 31 | 22 | 17 | 10 | 7 | 5 | 38 | 30 | 1018 | 1169 | 1 | 783 | 567 | 425 | 241 | 168 | 136 | 100 | 85 | 16176 | 0 | 12 | 18 | 24 | 36 | 48 | 60 | 05/29/1996 | 65 | Outer Wheel Path | 5.9 | 46
3641 | 8 | 5 | 14 | 10 | 7 | 4 | 3 | 2 | 31 | 29 | 393 | 538 | 1 | 362 | 250 | 180 | 99 | 68 | 56 | 88 | 83 | 6237 | 0 | 12 | 18 | 24 | 36 | 48 | 60 | 05/29/1996 | 25 | Centerline | 5.9 | 21
3642 | 8 | 5 | 21 | 15 | 11 | 6 | 4 | 3 | 31 | 29 | 569 | 762 | 1 | 525 | 370 | 271 | 150 | 102 | 84 | 88 | 83 | 9038 | 0 | 12 | 18 | 24 | 36 | 48 | 60 | 05/29/1996 | 25 | Centerline | 5.9 | 30
3643 | 8 | 5 | 27 | 19 | 14 | 8 | 5 | 4 | 31 | 29 | 734 | 972 | 1 | 677 | 483 | 357 | 198 | 136 | 113 | 88 | 83 | 11659 | 0 | 12 | 18 | 24 | 36 | 48 | 60 | 05/29/1996 | 25 | Centerline | 5.9 | 38
3644 | 8 | 5 | 35 | 25 | 19 | 10 | 7 | 6 | 31 | 29 | 986 | 1257 | 1 | 887 | 643 | 479 | 266 | 180 | 145 | 88 | 83 | 15668 | 0 | 12 | 18 | 24 | 36 | 48 | 60 | 05/29/1996 | 25 | Centerline | 5.9 | 50
3645 | 8 | 5 | 13 | 10 | 7 | 4 | 3 | 2 | 31 | 29 | 387 | 505 | 1 | 340 | 241 | 179 | 101 | 70 | 53 | 87 | 83 | 6153 | 0 | 12 | 18 | 24 | 36 | 48 | 60 | 05/29/1996 | 65 | Centerline | 5.9 | 20
3646 | 8 | 5 | 19 | 14 | 10 | 6 | 4 | 3 | 31 | 29 | 562 | 715 | 1 | 493 | 356 | 266 | 151 | 100 | 78 | 87 | 83 | 8934 | 0 | 12 | 18 | 24 | 36 | 48 | 60 | 05/29/1996 | 65 | Centerline | 5.9 | 28
3647 | 8 | 5 | 25 | 18 | 14 | 8 | 5 | 4 | 31 | 29 | 713 | 918 | 1 | 638 | 465 | 350 | 200 | 136 | 104 | 87 | 83 | 11330 | 0 | 12 | 18 | 24 | 36 | 48 | 60 | 05/29/1996 | 65 | Centerline | 5.9 | 36
3648 | 8 | 5 | 33 | 24 | 18 | 11 | 7 | 5 | 31 | 29 | 983 | 1199 | 1 | 841 | 619 | 467 | 269 | 180 | 138 | 87 | 83 | 15620 | 0 | 12 | 18 | 24 | 36 | 48 | 60 | 05/29/1996 | 65 | Centerline | 5.9 | 47
3649 | 8 | 5 | 16 | 10 | 7 | 4 | 3 | 2 | 39 | 30 | 381 | 691 | 1 | 413 | 261 | 178 | 96 | 66 | 51 | 101 | 86 | 6054 | 0 | 12 | 18 | 24 | 36 | 48 | 60 | 05/29/1996 | 25 | Outer Wheel Path | 5.9 | 27
3650 | 8 | 5 | 23 | 15 | 11 | 6 | 4 | 3 | 39 | 30 | 551 | 955 | 1 | 590 | 386 | 270 | 148 | 104 | 82 | 101 | 86 | 8755 | 0 | 12 | 18 | 24 | 36 | 48 | 60 | 05/29/1996 | 25 | Outer Wheel Path | 5.9 | 38
3651 | 8 | 5 | 29 | 20 | 14 | 8 | 5 | 4 | 39 | 30 | 718 | 1175 | 1 | 746 | 504 | 356 | 200 | 139 | 106 | 101 | 86 | 11413 | 0 | 12 | 18 | 24 | 36 | 48 | 60 | 05/29/1996 | 25 | Outer Wheel Path | 5.9 | 46
3552 | 2 | 5 | 24 | 18 | 14 | 8 | 5 | 4 | 38 | 21 | 994 | 844 | 1 | 609 | 461 | 354 | 205 | 137 | 108 | 99 | 70 | 15791 | 0 | 12 | 18 | 24 | 36 | 48 | 60 | 05/29/1996 | 60 | Centerline | 5.9 | 33
3553 | 2 | 5 | 12 | 8 | 6 | 3 | 2 | 2 | 47 | 30 | 399 | 465 | 1 | 301 | 207 | 149 | 81 | 57 | 48 | 116 | 86 | 6340 | 0 | 12 | 18 | 24 | 36 | 48 | 60 | 05/29/1996 | 20 | Outer Wheel Path | 5.9 | 18
3554 | 2 | 5 | 17 | 12 | 9 | 5 | 3 | 3 | 47 | 30 | 576 | 666 | 1 | 438 | 307 | 224 | 122 | 84 | 71 | 116 | 86 | 9157 | 0 | 12 | 18 | 24 | 36 | 48 | 60 | 05/29/1996 | 20 | Outer Wheel Path | 5.9 | 26
3555 | 2 | 5 | 22 | 16 | 12 | 6 | 4 | 4 | 47 | 30 | 745 | 847 | 1 | 562 | 400 | 295 | 161 | 111 | 93 | 116 | 86 | 11842 | 0 | 12 | 18 | 24 | 36 | 48 | 60 | 05/29/1996 | 20 | Outer Wheel Path | 5.9 | 33
3556 | 2 | 5 | 29 | 21 | 15 | 9 | 6 | 5 | 47 | 30 | 993 | 1096 | 1 | 734 | 528 | 393 | 216 | 147 | 122 | 116 | 86 | 15779 | 0 | 12 | 18 | 24 | 36 | 48 | 60 | 05/29/1996 | 20 | Outer Wheel Path | 5.9 | 43
3557 | 2 | 5 | 12 | 8 | 6 | 3 | 2 | 2 | 45 | 31 | 395 | 478 | 1 | 308 | 210 | 151 | 83 | 57 | 47 | 113 | 87 | 6277 | 0 | 12 | 18 | 24 | 36 | 48 | 60 | 05/29/1996 | 60 | Outer Wheel Path | 5.9 | 19
3558 | 2 | 5 | 18 | 12 | 9 | 5 | 3 | 3 | 45 | 31 | 582 | 682 | 1 | 450 | 314 | 228 | 124 | 84 | 65 | 113 | 87 | 9240 | 0 | 12 | 18 | 24 | 36 | 48 | 60 | 05/29/1996 | 60 | Outer Wheel Path | 5.9 | 27
3559 | 2 | 5 | 23 | 16 | 12 | 7 | 4 | 4 | 45 | 31 | 738 | 861 | 1 | 575 | 408 | 301 | 165 | 112 | 92 | 113 | 87 | 11723 | 0 | 12 | 18 | 24 | 36 | 48 | 60 | 05/29/1996 | 60 | Outer Wheel Path | 5.9 | 34
3560 | 2 | 5 | 30 | 21 | 16 | 9 | 6 | 5 | 45 | 31 | 998 | 1112 | 1 | 750 | 540 | 404 | 223 | 150 | 119 | 113 | 87 | 15862 | 0 | 12 | 18 | 24 | 36 | 48 | 60 | 05/29/1996 | 60 | Outer Wheel Path | 5.9 | 44
3561 | 3 | 5 | 11 | 8 | 6 | 3 | 2 | 2 | 38 | 21 | 396 | 388 | 1 | 269 | 192 | 142 | 79 | 55 | 45 | 100 | 70 | 6289 | 0 | 12 | 18 | 24 | 36 | 48 | 60 | 05/29/1996 | 25 | Centerline | 5.9 | 15
3562 | 3 | 5 | 15 | 11 | 8 | 5 | 3 | 3 | 38 | 21 | 579 | 562 | 1 | 393 | 283 | 212 | 118 | 82 | 67 | 100 | 70 | 9204 | 0 | 12 | 18 | 24 | 36 | 48 | 60 | 05/29/1996 | 25 | Centerline | 5.9 | 22
3563 | 3 | 5 | 20 | 15 | 11 | 6 | 4 | 3 | 38 | 21 | 743 | 727 | 1 | 509 | 369 | 279 | 155 | 108 | 87 | 100 | 70 | 11798 | 0 | 12 | 18 | 24 | 36 | 48 | 60 | 05/29/1996 | 25 | Centerline | 5.9 | 29
3564 | 3 | 5 | 26 | 19 | 15 | 8 | 6 | 4 | 38 | 21 | 997 | 958 | 1 | 672 | 490 | 374 | 208 | 142 | 114 | 100 | 70 | 15835 | 0 | 12 | 18 | 24 | 36 | 48 | 60 | 05/29/1996 | 25 | Centerline | 5.9 | 38
3565 | 3 | 5 | 11 | 8 | 6 | 3 | 2 | 2 | 37 | 23 | 403 | 423 | 1 | 282 | 199 | 145 | 76 | 50 | 43 | 99 | 72 | 6400 | 0 | 12 | 18 | 24 | 36 | 48 | 60 | 05/29/1996 | 65 | Centerline | 5.9 | 17
3566 | 3 | 5 | 16 | 12 | 9 | 5 | 3 | 2 | 37 | 23 | 572 | 612 | 1 | 412 | 294 | 218 | 115 | 76 | 63 | 99 | 72 | 9093 | 0 | 12 | 18 | 24 | 36 | 48 | 60 | 05/29/1996 | 65 | Centerline | 5.9 | 24
3567 | 3 | 5 | 21 | 15 | 11 | 6 | 4 | 3 | 37 | 23 | 729 | 785 | 1 | 531 | 383 | 286 | 153 | 101 | 84 | 99 | 72 | 11584 | 0 | 12 | 18 | 24 | 36 | 48 | 60 | 05/29/1996 | 65 | Centerline | 5.9 | 31
3568 | 3 | 5 | 28 | 20 | 15 | 8 | 5 | 4 | 37 | 23 | 1000 | 1037 | 1 | 707 | 514 | 384 | 208 | 135 | 112 | 99 | 72 | 15882 | 0 | 12 | 18 | 24 | 36 | 48 | 60 | 05/29/1996 | 65 | Centerline | 5.9 | 41
3569 | 3 | 5 | 13 | 9 | 6 | 3 | 2 | 2 | 46 | 31 | 402 | 491 | 1 | 324 | 219 | 155 | 81 | 57 | 47 | 115 | 87 | 6388 | 0 | 12 | 18 | 24 | 36 | 48 | 60 | 05/29/1996 | 25 | Outer Wheel Path | 5.9 | 19
3570 | 3 | 5 | 18 | 13 | 9 | 5 | 3 | 3 | 46 | 31 | 568 | 691 | 1 | 468 | 323 | 230 | 122 | 84 | 73 | 115 | 87 | 9022 | 0 | 12 | 18 | 24 | 36 | 48 | 60 | 05/29/1996 | 25 | Outer Wheel Path | 5.9 | 27
3571 | 3 | 5 | 23 | 16 | 12 | 6 | 4 | 4 | 46 | 31 | 724 | 878 | 1 | 596 | 418 | 303 | 162 | 113 | 94 | 115 | 87 | 11500 | 0 | 12 | 18 | 24 | 36 | 48 | 60 | 05/29/1996 | 25 | Outer Wheel Path | 5.9 | 35
4115 | 5 | 6 | 26 | 18 | 13 | 7 | 5 | 4 | 50 | 26 | 786 | 972 | 1 | 649 | 453 | 322 | 190 | 137 | 111 | 121 | 78 | 12486 | 0 | 12 | 18 | 24 | 36 | 48 | 60 | 06/11/1996 | 45 | Centerline | 5.9 | 38
4116 | 5 | 6 | 34 | 24 | 17 | 10 | 7 | 6 | 50 | 26 | 1012 | 1247 | 1 | 854 | 600 | 429 | 252 | 176 | 143 | 121 | 78 | 16081 | 0 | 12 | 18 | 24 | 36 | 48 | 60 | 06/11/1996 | 45 | Centerline | 5.9 | 49
4117 | 5 | 6 | 13 | 9 | 7 | 4 | 3 | 2 | 50 | 26 | 380 | 513 | 1 | 340 | 240 | 174 | 101 | 73 | 56 | 121 | 78 | 6034 | 0 | 12 | 18 | 24 | 36 | 48 | 60 | 06/11/1996 | 55 | Centerline | 5.9 | 20
4118 | 5 | 6 | 20 | 15 | 11 | 6 | 4 | 3 | 50 | 26 | 583 | 762 | 1 | 518 | 372 | 270 | 156 | 111 | 87 | 121 | 78 | 9268 | 0 | 12 | 18 | 24 | 36 | 48 | 60 | 06/11/1996 | 55 | Centerline | 5.9 | 30
4119 | 5 | 6 | 27 | 20 | 14 | 8 | 6 | 5 | 50 | 26 | 785 | 1004 | 1 | 694 | 502 | 367 | 212 | 148 | 116 | 121 | 78 | 12470 | 0 | 12 | 18 | 24 | 36 | 48 | 60 | 06/11/1996 | 55 | Centerline | 5.9 | 40
4120 | 5 | 6 | 36 | 26 | 19 | 11 | 7 | 6 | 50 | 26 | 1013 | 1297 | 1 | 906 | 665 | 487 | 281 | 189 | 151 | 121 | 78 | 16101 | 0 | 12 | 18 | 24 | 36 | 48 | 60 | 06/11/1996 | 55 | Centerline | 5.9 | 51
11311 | 21 | 98 | 13 | 11 | 9 | 6 | 4 | 3 | 16 | 17 | 770 | 437 | 1 | 333 | 276 | 222 | 145 | 94 | 67 | 60 | 63 | 12231 | 0 | 12 | 18 | 24 | 36 | 48 | 60 | 11/21/1996 | 40 | Outer Wheel Path | 5.9 | 17
4320 | 10 | 6 | 29 | 21 | 15 | 9 | 6 | 4 | 53 | 26 | 1012 | 1186 | 1 | 742 | 535 | 387 | 217 | 145 | 110 | 126 | 78 | 16073 | 0 | 12 | 18 | 24 | 36 | 48 | 60 | 06/11/1996 | 65 | Centerline | 5.9 | 47
4321 | 10 | 6 | 11 | 8 | 5 | 3 | 2 | 2 | 53 | 28 | 379 | 468 | 1 | 283 | 197 | 135 | 72 | 51 | 42 | 126 | 82 | 6018 | 0 | 12 | 18 | 24 | 36 | 48 | 60 | 06/11/1996 | 55 | Centerline | 5.9 | 18
4322 | 10 | 6 | 17 | 12 | 8 | 4 | 3 | 2 | 53 | 28 | 583 | 687 | 1 | 430 | 302 | 211 | 112 | 78 | 60 | 126 | 82 | 9264 | 0 | 12 | 18 | 24 | 36 | 48 | 60 | 06/11/1996 | 55 | Centerline | 5.9 | 27
4323 | 10 | 6 | 22 | 16 | 11 | 6 | 4 | 3 | 53 | 28 | 788 | 893 | 1 | 562 | 404 | 283 | 153 | 105 | 83 | 126 | 82 | 12517 | 0 | 12 | 18 | 24 | 36 | 48 | 60 | 06/11/1996 | 55 | Centerline | 5.9 | 35
4324 | 10 | 6 | 28 | 21 | 15 | 8 | 5 | 4 | 53 | 28 | 1018 | 1146 | 1 | 723 | 522 | 370 | 202 | 138 | 106 | 126 | 82 | 16176 | 0 | 12 | 18 | 24 | 36 | 48 | 60 | 06/11/1996 | 55 | Centerline | 5.9 | 45
4325 | 10 | 6 | 12 | 8 | 5 | 3 | 2 | 2 | 48 | 31 | 375 | 535 | 1 | 307 | 204 | 139 | 80 | 59 | 46 | 118 | 87 | 5963 | 0 | 12 | 18 | 24 | 36 | 48 | 60 | 06/10/1996 | 25 | Outer Wheel Path | 5.9 | 21
4326 | 10 | 6 | 18 | 12 | 8 | 5 | 3 | 3 | 48 | 31 | 578 | 760 | 1 | 452 | 314 | 211 | 126 | 87 | 70 | 118 | 87 | 9177 | 0 | 12 | 18 | 24 | 36 | 48 | 60 | 06/10/1996 | 25 | Outer Wheel Path | 5.9 | 30
4327 | 10 | 6 | 23 | 16 | 11 | 7 | 5 | 4 | 48 | 31 | 778 | 971 | 1 | 592 | 418 | 287 | 169 | 116 | 93 | 118 | 87 | 12359 | 0 | 12 | 18 | 24 | 36 | 48 | 60 | 06/10/1996 | 25 | Outer Wheel Path | 5.9 | 38
4328 | 10 | 6 | 30 | 21 | 15 | 9 | 6 | 5 | 48 | 31 | 1001 | 1232 | 1 | 758 | 542 | 377 | 225 | 155 | 123 | 118 | 87 | 15902 | 0 | 12 | 18 | 24 | 36 | 48 | 60 | 06/10/1996 | 25 | Outer Wheel Path | 5.9 | 49
4329 | 10 | 6 | 11 | 7 | 5 | 3 | 2 | 2 | 48 | 31 | 375 | 489 | 1 | 283 | 187 | 131 | 73 | 58 | 44 | 117 | 87 | 5963 | 0 | 12 | 18 | 24 | 36 | 48 | 60 | 06/10/1996 | 35 | Outer Wheel Path | 5.9 | 19
4330 | 10 | 6 | 16 | 11 | 8 | 4 | 3 | 3 | 48 | 31 | 580 | 694 | 1 | 417 | 285 | 197 | 114 | 84 | 69 | 117 | 87 | 9212 | 0 | 12 | 18 | 24 | 36 | 48 | 60 | 06/10/1996 | 35 | Outer Wheel Path | 5.9 | 27
4331 | 10 | 6 | 21 | 15 | 10 | 6 | 5 | 4 | 48 | 31 | 776 | 889 | 1 | 545 | 380 | 265 | 154 | 115 | 94 | 117 | 87 | 12323 | 0 | 12 | 18 | 24 | 36 | 48 | 60 | 06/10/1996 | 35 | Outer Wheel Path | 5.9 | 35
4332 | 10 | 6 | 27 | 19 | 14 | 8 | 6 | 5 | 48 | 31 | 999 | 1123 | 1 | 698 | 492 | 347 | 204 | 152 | 123 | 117 | 87 | 15874 | 0 | 12 | 18 | 24 | 36 | 48 | 60 | 06/10/1996 | 35 | Outer Wheel Path | 5.9 | 44
4333 | 10 | 6 | 12 | 8 | 6 | 3 | 2 | 2 | 48 | 31 | 372 | 532 | 1 | 307 | 206 | 141 | 77 | 61 | 50 | 118 | 87 | 5915 | 0 | 12 | 18 | 24 | 36 | 48 | 60 | 06/10/1996 | 45 | Outer Wheel Path | 5.9 | 21
4334 | 10 | 6 | 18 | 12 | 8 | 5 | 4 | 3 | 48 | 31 | 574 | 764 | 1 | 465 | 312 | 213 | 121 | 89 | 71 | 118 | 87 | 9125 | 0 | 12 | 18 | 24 | 36 | 48 | 60 | 06/10/1996 | 45 | Outer Wheel Path | 5.9 | 30
4335 | 10 | 6 | 24 | 16 | 11 | 6 | 5 | 4 | 48 | 31 | 778 | 980 | 1 | 604 | 417 | 288 | 162 | 116 | 94 | 118 | 87 | 12359 | 0 | 12 | 18 | 24 | 36 | 48 | 60 | 06/10/1996 | 45 | Outer Wheel Path | 5.9 | 39
4336 | 10 | 6 | 30 | 21 | 15 | 9 | 6 | 5 | 48 | 31 | 1002 | 1232 | 1 | 774 | 540 | 379 | 217 | 152 | 123 | 118 | 87 | 15918 | 0 | 12 | 18 | 24 | 36 | 48 | 60 | 06/10/1996 | 45 | Outer Wheel Path | 5.9 | 49
4337 | 10 | 6 | 12 | 8 | 5 | 3 | 2 | 2 | 48 | 31 | 378 | 502 | 1 | 297 | 200 | 136 | 76 | 53 | 42 | 118 | 87 | 6006 | 0 | 12 | 18 | 24 | 36 | 48 | 60 | 06/10/1996 | 55 | Outer Wheel Path | 5.9 | 20
4338 | 10 | 6 | 17 | 12 | 8 | 5 | 3 | 2 | 48 | 31 | 579 | 715 | 1 | 440 | 305 | 211 | 117 | 80 | 63 | 118 | 87 | 9204 | 0 | 12 | 18 | 24 | 36 | 48 | 60 | 06/10/1996 | 55 | Outer Wheel Path | 5.9 | 28
4339 | 10 | 6 | 23 | 16 | 11 | 6 | 4 | 3 | 48 | 31 | 779 | 921 | 1 | 580 | 407 | 286 | 160 | 112 | 83 | 118 | 87 | 12382 | 0 | 12 | 18 | 24 | 36 | 48 | 60 | 06/10/1996 | 55 | Outer Wheel Path | 5.9 | 36
4340 | 10 | 6 | 29 | 21 | 15 | 8 | 6 | 4 | 48 | 31 | 1000 | 1177 | 1 | 741 | 531 | 376 | 213 | 145 | 111 | 118 | 87 | 15886 | 0 | 12 | 18 | 24 | 36 | 48 | 60 | 06/10/1996 | 55 | Outer Wheel Path | 5.9 | 46
4341 | 10 | 6 | 12 | 8 | 5 | 3 | 2 | 2 | 48 | 31 | 372 | 532 | 1 | 300 | 201 | 132 | 74 | 49 | 39 | 117 | 87 | 5911 | 0 | 12 | 18 | 24 | 36 | 48 | 60 | 06/10/1996 | 65 | Outer Wheel Path | 5.9 | 21
4342 | 10 | 6 | 18 | 12 | 8 | 5 | 3 | 2 | 48 | 31 | 576 | 757 | 1 | 447 | 308 | 208 | 117 | 75 | 57 | 117 | 87 | 9149 | 0 | 12 | 18 | 24 | 36 | 48 | 60 | 06/10/1996 | 65 | Outer Wheel Path | 5.9 | 30
4343 | 10 | 6 | 23 | 16 | 11 | 6 | 4 | 3 | 48 | 31 | 779 | 977 | 1 | 590 | 414 | 288 | 157 | 104 | 80 | 117 | 87 | 12378 | 0 | 12 | 18 | 24 | 36 | 48 | 60 | 06/10/1996 | 65 | Outer Wheel Path | 5.9 | 38
4344 | 10 | 6 | 30 | 21 | 15 | 8 | 5 | 4 | 48 | 31 | 1002 | 1242 | 1 | 762 | 543 | 379 | 213 | 137 | 106 | 117 | 87 | 15914 | 0 | 12 | 18 | 24 | 36 | 48 | 60 | 06/10/1996 | 65 | Outer Wheel Path | 5.9 | 49
4345 | 11 | 6 | 10 | 7 | 5 | 3 | 2 | 1 | 53 | 26 | 374 | 383 | 1 | 263 | 186 | 133 | 73 | 48 | 37 | 126 | 78 | 5935 | 0 | 12 | 18 | 24 | 36 | 48 | 60 | 06/11/1996 | 25 | Centerline | 5.9 | 15
4346 | 11 | 6 | 15 | 11 | 8 | 5 | 3 | 2 | 53 | 26 | 575 | 568 | 1 | 390 | 287 | 206 | 116 | 74 | 59 | 126 | 78 | 9137 | 0 | 12 | 18 | 24 | 36 | 48 | 60 | 06/11/1996 | 25 | Centerline | 5.9 | 22
4347 | 11 | 6 | 20 | 15 | 11 | 6 | 4 | 3 | 53 | 26 | 787 | 739 | 1 | 515 | 382 | 278 | 158 | 101 | 78 | 126 | 78 | 12498 | 0 | 12 | 18 | 24 | 36 | 48 | 60 | 06/11/1996 | 25 | Centerline | 5.9 | 29
4348 | 11 | 6 | 26 | 20 | 14 | 8 | 5 | 4 | 53 | 26 | 1022 | 949 | 1 | 666 | 497 | 365 | 210 | 133 | 103 | 126 | 78 | 16232 | 0 | 12 | 18 | 24 | 36 | 48 | 60 | 06/11/1996 | 25 | Centerline | 5.9 | 37
4349 | 11 | 6 | 9 | 6 | 5 | 3 | 2 | 1 | 53 | 26 | 370 | 343 | 1 | 226 | 159 | 115 | 66 | 47 | 37 | 126 | 78 | 5875 | 0 | 12 | 18 | 24 | 36 | 48 | 60 | 06/11/1996 | 35 | Centerline | 5.9 | 14
4350 | 11 | 6 | 13 | 10 | 7 | 4 | 3 | 2 | 53 | 26 | 570 | 504 | 1 | 334 | 245 | 177 | 104 | 72 | 59 | 126 | 78 | 9057 | 0 | 12 | 18 | 24 | 36 | 48 | 60 | 06/11/1996 | 35 | Centerline | 5.9 | 20
4351 | 11 | 6 | 17 | 13 | 9 | 6 | 4 | 3 | 53 | 26 | 782 | 659 | 1 | 440 | 325 | 239 | 140 | 97 | 76 | 126 | 78 | 12426 | 0 | 12 | 18 | 24 | 36 | 48 | 60 | 06/11/1996 | 35 | Centerline | 5.9 | 26
4352 | 11 | 6 | 22 | 17 | 12 | 7 | 5 | 4 | 53 | 26 | 1025 | 846 | 1 | 567 | 424 | 314 | 186 | 127 | 100 | 126 | 78 | 16279 | 0 | 12 | 18 | 24 | 36 | 48 | 60 | 06/11/1996 | 35 | Centerline | 5.9 | 33
4353 | 11 | 6 | 10 | 7 | 5 | 3 | 2 | 2 | 53 | 26 | 370 | 375 | 1 | 251 | 184 | 133 | 73 | 51 | 40 | 126 | 78 | 5883 | 0 | 12 | 18 | 24 | 36 | 48 | 60 | 06/11/1996 | 45 | Centerline | 5.9 | 15
4354 | 11 | 6 | 15 | 11 | 8 | 4 | 3 | 2 | 53 | 26 | 579 | 552 | 1 | 378 | 281 | 205 | 114 | 77 | 60 | 126 | 78 | 9196 | 0 | 12 | 18 | 24 | 36 | 48 | 60 | 06/11/1996 | 45 | Centerline | 5.9 | 22
4355 | 11 | 6 | 20 | 15 | 11 | 6 | 4 | 3 | 53 | 26 | 787 | 725 | 1 | 501 | 377 | 278 | 155 | 104 | 80 | 126 | 78 | 12502 | 0 | 12 | 18 | 24 | 36 | 48 | 60 | 06/11/1996 | 45 | Centerline | 5.9 | 29
4356 | 11 | 6 | 26 | 19 | 14 | 8 | 5 | 4 | 53 | 26 | 1021 | 934 | 1 | 651 | 495 | 365 | 208 | 135 | 105 | 126 | 78 | 16220 | 0 | 12 | 18 | 24 | 36 | 48 | 60 | 06/11/1996 | 45 | Centerline | 5.9 | 37
4357 | 11 | 6 | 10 | 7 | 5 | 3 | 2 | 2 | 53 | 26 | 373 | 372 | 1 | 251 | 186 | 135 | 75 | 50 | 39 | 127 | 78 | 5923 | 0 | 12 | 18 | 24 | 36 | 48 | 60 | 06/11/1996 | 55 | Centerline | 5.9 | 15
4107 | 5 | 6 | 26 | 18 | 13 | 7 | 5 | 4 | 49 | 26 | 785 | 1004 | 1 | 651 | 467 | 327 | 189 | 136 | 111 | 120 | 78 | 12466 | 0 | 12 | 18 | 24 | 36 | 48 | 60 | 06/11/1996 | 25 | Centerline | 5.9 | 40
4108 | 5 | 6 | 34 | 24 | 17 | 10 | 7 | 6 | 49 | 26 | 1014 | 1272 | 1 | 852 | 617 | 437 | 249 | 178 | 143 | 120 | 78 | 16117 | 0 | 12 | 18 | 24 | 36 | 48 | 60 | 06/11/1996 | 25 | Centerline | 5.9 | 50
4109 | 5 | 6 | 12 | 8 | 5 | 3 | 2 | 2 | 50 | 26 | 380 | 498 | 1 | 300 | 204 | 138 | 80 | 57 | 49 | 121 | 78 | 6042 | 0 | 12 | 18 | 24 | 36 | 48 | 60 | 06/11/1996 | 35 | Centerline | 5.9 | 20
4110 | 5 | 6 | 18 | 12 | 9 | 5 | 4 | 3 | 50 | 26 | 583 | 724 | 1 | 452 | 312 | 216 | 124 | 90 | 77 | 121 | 78 | 9256 | 0 | 12 | 18 | 24 | 36 | 48 | 60 | 06/11/1996 | 35 | Centerline | 5.9 | 28
4111 | 5 | 6 | 24 | 17 | 12 | 7 | 5 | 4 | 50 | 26 | 787 | 947 | 1 | 603 | 420 | 295 | 167 | 122 | 100 | 121 | 78 | 12510 | 0 | 12 | 18 | 24 | 36 | 48 | 60 | 06/11/1996 | 35 | Centerline | 5.9 | 37
4112 | 5 | 6 | 31 | 22 | 15 | 9 | 6 | 5 | 50 | 26 | 1017 | 1224 | 1 | 787 | 554 | 392 | 220 | 160 | 130 | 121 | 78 | 16152 | 0 | 12 | 18 | 24 | 36 | 48 | 60 | 06/11/1996 | 35 | Centerline | 5.9 | 48
4113 | 5 | 6 | 12 | 9 | 6 | 3 | 3 | 2 | 50 | 26 | 380 | 499 | 1 | 316 | 218 | 154 | 88 | 65 | 53 | 121 | 78 | 6030 | 0 | 12 | 18 | 24 | 36 | 48 | 60 | 06/11/1996 | 45 | Centerline | 5.9 | 20
4114 | 5 | 6 | 19 | 13 | 9 | 6 | 4 | 3 | 50 | 26 | 585 | 735 | 1 | 484 | 336 | 239 | 141 | 104 | 84 | 121 | 78 | 9296 | 0 | 12 | 18 | 24 | 36 | 48 | 60 | 06/11/1996 | 45 | Centerline | 5.9 | 29
4909 | 25 | 6 | 12 | 8 | 5 | 3 | 2 | 2 | 54 | 34 | 374 | 585 | 1 | 311 | 211 | 137 | 77 | 48 | 41 | 128 | 92 | 5939 | 0 | 12 | 18 | 24 | 36 | 48 | 60 | 06/10/1996 | 35 | Centerline | 5.9 | 23
4910 | 25 | 6 | 18 | 13 | 9 | 5 | 3 | 2 | 54 | 34 | 579 | 830 | 1 | 462 | 320 | 221 | 116 | 78 | 60 | 128 | 92 | 9196 | 0 | 12 | 18 | 24 | 36 | 48 | 60 | 06/10/1996 | 35 | Centerline | 5.9 | 33
4911 | 25 | 6 | 23 | 17 | 12 | 6 | 4 | 3 | 54 | 34 | 769 | 1061 | 1 | 596 | 422 | 293 | 157 | 103 | 81 | 128 | 92 | 12212 | 0 | 12 | 18 | 24 | 36 | 48 | 60 | 06/10/1996 | 35 | Centerline | 5.9 | 42
4912 | 25 | 6 | 30 | 22 | 15 | 8 | 5 | 4 | 54 | 34 | 1000 | 1362 | 1 | 773 | 549 | 388 | 209 | 139 | 107 | 128 | 92 | 15890 | 0 | 12 | 18 | 24 | 36 | 48 | 60 | 06/10/1996 | 35 | Centerline | 5.9 | 54
4913 | 25 | 6 | 12 | 8 | 5 | 3 | 2 | 1 | 54 | 34 | 373 | 602 | 1 | 317 | 210 | 136 | 68 | 47 | 37 | 128 | 92 | 5927 | 0 | 12 | 18 | 24 | 36 | 48 | 60 | 06/10/1996 | 45 | Centerline | 5.9 | 24
4914 | 25 | 6 | 18 | 12 | 8 | 4 | 3 | 2 | 54 | 34 | 568 | 835 | 1 | 458 | 310 | 208 | 105 | 70 | 55 | 128 | 92 | 9022 | 0 | 12 | 18 | 24 | 36 | 48 | 60 | 06/10/1996 | 45 | Centerline | 5.9 | 33
4121 | 5 | 6 | 10 | 7 | 5 | 3 | 2 | 2 | 50 | 26 | 377 | 391 | 1 | 253 | 188 | 137 | 81 | 60 | 50 | 121 | 78 | 5983 | 0 | 12 | 18 | 24 | 36 | 48 | 60 | 06/11/1996 | 65 | Centerline | 5.9 | 15
4916 | 25 | 6 | 29 | 20 | 14 | 7 | 5 | 4 | 54 | 34 | 1005 | 1304 | 1 | 741 | 517 | 358 | 189 | 125 | 96 | 128 | 92 | 15974 | 0 | 12 | 18 | 24 | 36 | 48 | 60 | 06/10/1996 | 45 | Centerline | 5.9 | 51
4917 | 25 | 6 | 8 | 5 | 4 | 2 | 2 | 2 | 53 | 34 | 378 | 459 | 1 | 208 | 136 | 94 | 59 | 45 | 39 | 127 | 92 | 5999 | 0 | 12 | 18 | 24 | 36 | 48 | 60 | 06/10/1996 | 55 | Centerline | 5.9 | 18
4918 | 25 | 6 | 12 | 8 | 6 | 3 | 3 | 2 | 53 | 34 | 583 | 647 | 1 | 301 | 207 | 143 | 86 | 65 | 55 | 127 | 92 | 9260 | 0 | 12 | 18 | 24 | 36 | 48 | 60 | 06/10/1996 | 55 | Centerline | 5.9 | 25
4919 | 25 | 6 | 15 | 11 | 8 | 5 | 3 | 3 | 53 | 34 | 772 | 818 | 1 | 390 | 271 | 190 | 115 | 87 | 72 | 127 | 92 | 12271 | 0 | 12 | 18 | 24 | 36 | 48 | 60 | 06/10/1996 | 55 | Centerline | 5.9 | 32
4920 | 25 | 6 | 20 | 14 | 10 | 6 | 4 | 4 | 53 | 34 | 1014 | 1033 | 1 | 503 | 353 | 252 | 152 | 114 | 94 | 127 | 92 | 16105 | 0 | 12 | 18 | 24 | 36 | 48 | 60 | 06/10/1996 | 55 | Centerline | 5.9 | 41
4921 | 25 | 6 | 10 | 7 | 5 | 3 | 2 | 2 | 52 | 34 | 379 | 501 | 1 | 261 | 177 | 127 | 73 | 58 | 45 | 126 | 92 | 6022 | 0 | 12 | 18 | 24 | 36 | 48 | 60 | 06/10/1996 | 65 | Centerline | 5.9 | 20
4922 | 25 | 6 | 15 | 11 | 8 | 4 | 3 | 3 | 52 | 34 | 572 | 710 | 1 | 382 | 267 | 192 | 110 | 84 | 65 | 126 | 92 | 9093 | 0 | 12 | 18 | 24 | 36 | 48 | 60 | 06/10/1996 | 65 | Centerline | 5.9 | 28
4923 | 25 | 6 | 19 | 14 | 10 | 6 | 4 | 3 | 52 | 34 | 768 | 894 | 1 | 490 | 349 | 253 | 148 | 109 | 87 | 126 | 92 | 12208 | 0 | 12 | 18 | 24 | 36 | 48 | 60 | 06/10/1996 | 65 | Centerline | 5.9 | 35
4924 | 25 | 6 | 25 | 18 | 13 | 8 | 6 | 4 | 52 | 34 | 1008 | 1142 | 1 | 634 | 458 | 336 | 196 | 143 | 114 | 126 | 92 | 16021 | 0 | 12 | 18 | 24 | 36 | 48 | 60 | 06/10/1996 | 65 | Centerline | 5.9 | 45
4925 | 25 | 6 | 11 | 7 | 4 | 2 | 2 | 1 | 62 | 31 | 368 | 532 | 1 | 277 | 174 | 108 | 62 | 43 | 35 | 143 | 88 | 5848 | 0 | 12 | 18 | 24 | 36 | 48 | 60 | 06/10/1996 | 25 | Outer Wheel Path | 5.9 | 21
4926 | 25 | 6 | 16 | 10 | 7 | 4 | 3 | 2 | 62 | 31 | 573 | 758 | 1 | 407 | 264 | 170 | 97 | 66 | 54 | 143 | 88 | 9101 | 0 | 12 | 18 | 24 | 36 | 48 | 60 | 06/10/1996 | 25 | Outer Wheel Path | 5.9 | 30
4927 | 25 | 6 | 21 | 14 | 9 | 5 | 4 | 3 | 62 | 31 | 781 | 960 | 1 | 525 | 352 | 233 | 132 | 90 | 74 | 143 | 88 | 12414 | 0 | 12 | 18 | 24 | 36 | 48 | 60 | 06/10/1996 | 25 | Outer Wheel Path | 5.9 | 38
4928 | 25 | 6 | 26 | 18 | 12 | 7 | 5 | 4 | 62 | 31 | 1011 | 1186 | 1 | 669 | 456 | 309 | 175 | 120 | 97 | 143 | 88 | 16065 | 0 | 12 | 18 | 24 | 36 | 48 | 60 | 06/10/1996 | 25 | Outer Wheel Path | 5.9 | 47
4929 | 25 | 6 | 12 | 8 | 5 | 3 | 2 | 1 | 62 | 31 | 367 | 545 | 1 | 298 | 191 | 123 | 66 | 47 | 38 | 143 | 88 | 5836 | 0 | 12 | 18 | 24 | 36 | 48 | 60 | 06/10/1996 | 35 | Outer Wheel Path | 5.9 | 21
4930 | 25 | 6 | 17 | 11 | 8 | 4 | 3 | 2 | 62 | 31 | 574 | 769 | 1 | 438 | 291 | 194 | 102 | 73 | 57 | 143 | 88 | 9113 | 0 | 12 | 18 | 24 | 36 | 48 | 60 | 06/10/1996 | 35 | Outer Wheel Path | 5.9 | 30
4931 | 25 | 6 | 22 | 15 | 10 | 6 | 4 | 3 | 62 | 31 | 777 | 974 | 1 | 570 | 389 | 265 | 141 | 99 | 76 | 143 | 88 | 12343 | 0 | 12 | 18 | 24 | 36 | 48 | 60 | 06/10/1996 | 35 | Outer Wheel Path | 5.9 | 38
4932 | 25 | 6 | 29 | 20 | 14 | 8 | 5 | 4 | 62 | 31 | 1008 | 1227 | 1 | 725 | 507 | 350 | 191 | 131 | 101 | 143 | 88 | 16017 | 0 | 12 | 18 | 24 | 36 | 48 | 60 | 06/10/1996 | 35 | Outer Wheel Path | 5.9 | 48
4933 | 25 | 6 | 11 | 7 | 5 | 2 | 2 | 1 | 62 | 31 | 368 | 493 | 1 | 288 | 185 | 123 | 61 | 44 | 35 | 144 | 88 | 5840 | 0 | 12 | 18 | 24 | 36 | 48 | 60 | 06/10/1996 | 45 | Outer Wheel Path | 5.9 | 19
4934 | 25 | 6 | 16 | 11 | 8 | 4 | 3 | 2 | 62 | 31 | 574 | 686 | 1 | 417 | 281 | 190 | 99 | 70 | 54 | 144 | 88 | 9121 | 0 | 12 | 18 | 24 | 36 | 48 | 60 | 06/10/1996 | 45 | Outer Wheel Path | 5.9 | 27
4935 | 25 | 6 | 21 | 15 | 10 | 5 | 4 | 3 | 62 | 31 | 786 | 870 | 1 | 536 | 370 | 258 | 136 | 94 | 73 | 144 | 88 | 12482 | 0 | 12 | 18 | 24 | 36 | 48 | 60 | 06/10/1996 | 45 | Outer Wheel Path | 5.9 | 34
4936 | 25 | 6 | 27 | 19 | 13 | 7 | 5 | 4 | 62 | 31 | 1013 | 1089 | 1 | 678 | 478 | 337 | 181 | 125 | 97 | 144 | 88 | 16097 | 0 | 12 | 18 | 24 | 36 | 48 | 60 | 06/10/1996 | 45 | Outer Wheel Path | 5.9 | 43
4937 | 25 | 6 | 9 | 6 | 4 | 2 | 2 | 1 | 62 | 31 | 371 | 448 | 1 | 219 | 144 | 95 | 57 | 44 | 37 | 143 | 88 | 5887 | 0 | 12 | 18 | 24 | 36 | 48 | 60 | 06/10/1996 | 55 | Outer Wheel Path | 5.9 | 18
4938 | 25 | 6 | 13 | 9 | 6 | 3 | 3 | 2 | 62 | 31 | 575 | 612 | 1 | 319 | 217 | 147 | 88 | 67 | 57 | 143 | 88 | 9141 | 0 | 12 | 18 | 24 | 36 | 48 | 60 | 06/10/1996 | 55 | Outer Wheel Path | 5.9 | 24
4939 | 25 | 6 | 17 | 11 | 8 | 5 | 4 | 3 | 62 | 31 | 785 | 772 | 1 | 421 | 289 | 202 | 121 | 89 | 76 | 143 | 88 | 12474 | 0 | 12 | 18 | 24 | 36 | 48 | 60 | 06/10/1996 | 55 | Outer Wheel Path | 5.9 | 30
4940 | 25 | 6 | 21 | 15 | 11 | 6 | 5 | 4 | 62 | 31 | 1022 | 971 | 1 | 535 | 377 | 268 | 157 | 117 | 98 | 143 | 88 | 16236 | 0 | 12 | 18 | 24 | 36 | 48 | 60 | 06/10/1996 | 55 | Outer Wheel Path | 5.9 | 38
4941 | 25 | 6 | 9 | 6 | 4 | 3 | 2 | 2 | 60 | 31 | 372 | 450 | 1 | 236 | 157 | 104 | 65 | 49 | 43 | 139 | 88 | 5911 | 0 | 12 | 18 | 24 | 36 | 48 | 60 | 06/10/1996 | 65 | Outer Wheel Path | 5.9 | 18
4942 | 25 | 6 | 14 | 9 | 6 | 4 | 3 | 2 | 60 | 31 | 572 | 613 | 1 | 344 | 233 | 160 | 95 | 74 | 63 | 139 | 88 | 9085 | 0 | 12 | 18 | 24 | 36 | 48 | 60 | 06/10/1996 | 65 | Outer Wheel Path | 5.9 | 24
4943 | 25 | 6 | 18 | 12 | 8 | 5 | 4 | 3 | 60 | 31 | 786 | 751 | 1 | 447 | 312 | 216 | 128 | 98 | 85 | 139 | 88 | 12486 | 0 | 12 | 18 | 24 | 36 | 48 | 60 | 06/10/1996 | 65 | Outer Wheel Path | 5.9 | 30
4944 | 25 | 6 | 23 | 16 | 11 | 7 | 5 | 4 | 60 | 31 | 1019 | 927 | 1 | 576 | 408 | 286 | 170 | 129 | 109 | 139 | 88 | 16196 | 0 | 12 | 18 | 24 | 36 | 48 | 60 | 06/10/1996 | 65 | Outer Wheel Path | 5.9 | 36
4945 | 26 | 6 | 19 | 13 | 9 | 5 | 3 | 2 | 52 | 33 | 371 | 805 | 1 | 473 | 324 | 226 | 118 | 80 | 58 | 125 | 91 | 5895 | 0 | 12 | 18 | 24 | 36 | 48 | 60 | 06/10/1996 | 15 | Centerline | 5.9 | 32
4946 | 26 | 6 | 28 | 19 | 13 | 7 | 5 | 3 | 52 | 33 | 554 | 1160 | 1 | 702 | 489 | 342 | 184 | 119 | 88 | 125 | 91 | 8799 | 0 | 12 | 18 | 24 | 36 | 48 | 60 | 06/10/1996 | 15 | Centerline | 5.9 | 46
4947 | 26 | 6 | 36 | 25 | 18 | 10 | 6 | 5 | 52 | 33 | 751 | 1492 | 1 | 910 | 645 | 458 | 246 | 159 | 118 | 125 | 91 | 11926 | 0 | 12 | 18 | 24 | 36 | 48 | 60 | 06/10/1996 | 15 | Centerline | 5.9 | 59
4948 | 26 | 6 | 46 | 33 | 24 | 13 | 8 | 6 | 52 | 33 | 977 | 1900 | 1 | 1174 | 840 | 603 | 326 | 210 | 157 | 125 | 91 | 15525 | 0 | 12 | 18 | 24 | 36 | 48 | 60 | 06/10/1996 | 15 | Centerline | 5.9 | 75
4949 | 26 | 6 | 18 | 13 | 9 | 5 | 3 | 2 | 51 | 33 | 368 | 789 | 1 | 450 | 320 | 218 | 120 | 80 | 60 | 123 | 91 | 5848 | 0 | 12 | 18 | 24 | 36 | 48 | 60 | 06/10/1996 | 25 | Centerline | 5.9 | 31
4950 | 26 | 6 | 27 | 19 | 13 | 7 | 5 | 4 | 51 | 33 | 560 | 1148 | 1 | 674 | 486 | 338 | 185 | 120 | 92 | 123 | 91 | 8895 | 0 | 12 | 18 | 24 | 36 | 48 | 60 | 06/10/1996 | 25 | Centerline | 5.9 | 45
4951 | 26 | 6 | 35 | 25 | 18 | 10 | 6 | 5 | 51 | 33 | 753 | 1466 | 1 | 878 | 643 | 455 | 250 | 161 | 122 | 123 | 91 | 11965 | 0 | 12 | 18 | 24 | 36 | 48 | 60 | 06/10/1996 | 25 | Centerline | 5.9 | 58
4952 | 26 | 6 | 44 | 33 | 23 | 13 | 8 | 6 | 51 | 33 | 982 | 1852 | 1 | 1125 | 834 | 595 | 330 | 214 | 161 | 123 | 91 | 15600 | 0 | 12 | 18 | 24 | 36 | 48 | 60 | 06/10/1996 | 25 | Centerline | 5.9 | 73
4953 | 26 | 6 | 15 | 10 | 7 | 4 | 3 | 2 | 52 | 33 | 368 | 678 | 1 | 389 | 265 | 184 | 103 | 68 | 51 | 125 | 91 | 5840 | 0 | 12 | 18 | 24 | 36 | 48 | 60 | 06/10/1996 | 35 | Centerline | 5.9 | 27
4954 | 26 | 6 | 23 | 16 | 11 | 6 | 4 | 3 | 52 | 33 | 571 | 998 | 1 | 580 | 409 | 289 | 159 | 104 | 77 | 125 | 91 | 9065 | 0 | 12 | 18 | 24 | 36 | 48 | 60 | 06/10/1996 | 35 | Centerline | 5.9 | 39
4955 | 26 | 6 | 30 | 21 | 15 | 8 | 6 | 4 | 52 | 33 | 760 | 1289 | 1 | 760 | 543 | 387 | 213 | 141 | 105 | 125 | 91 | 12073 | 0 | 12 | 18 | 24 | 36 | 48 | 60 | 06/10/1996 | 35 | Centerline | 5.9 | 51
4956 | 26 | 6 | 39 | 28 | 20 | 11 | 7 | 5 | 52 | 33 | 990 | 1669 | 1 | 988 | 717 | 516 | 285 | 184 | 139 | 125 | 91 | 15727 | 0 | 12 | 18 | 24 | 36 | 48 | 60 | 06/10/1996 | 35 | Centerline | 5.9 | 66
4957 | 26 | 6 | 16 | 10 | 7 | 4 | 3 | 2 | 51 | 33 | 370 | 701 | 1 | 394 | 265 | 184 | 106 | 69 | 56 | 124 | 91 | 5871 | 0 | 12 | 18 | 24 | 36 | 48 | 60 | 06/10/1996 | 45 | Centerline | 5.9 | 28
4958 | 26 | 6 | 23 | 16 | 11 | 6 | 4 | 3 | 51 | 33 | 565 | 1022 | 1 | 590 | 409 | 288 | 161 | 105 | 82 | 124 | 91 | 8978 | 0 | 12 | 18 | 24 | 36 | 48 | 60 | 06/10/1996 | 45 | Centerline | 5.9 | 40
4959 | 26 | 6 | 31 | 22 | 15 | 8 | 6 | 4 | 51 | 33 | 758 | 1314 | 1 | 779 | 546 | 393 | 216 | 144 | 109 | 124 | 91 | 12049 | 0 | 12 | 18 | 24 | 36 | 48 | 60 | 06/10/1996 | 45 | Centerline | 5.9 | 52
4960 | 26 | 6 | 40 | 28 | 20 | 11 | 7 | 6 | 51 | 33 | 981 | 1678 | 1 | 1012 | 722 | 520 | 289 | 188 | 145 | 124 | 91 | 15580 | 0 | 12 | 18 | 24 | 36 | 48 | 60 | 06/10/1996 | 45 | Centerline | 5.9 | 66
4961 | 26 | 6 | 15 | 11 | 8 | 4 | 3 | 2 | 51 | 33 | 366 | 671 | 1 | 386 | 269 | 194 | 109 | 77 | 56 | 124 | 91 | 5812 | 0 | 12 | 18 | 24 | 36 | 48 | 60 | 06/10/1996 | 55 | Centerline | 5.9 | 26
5704 | 18 | 8 | 21 | 15 | 11 | 6 | 4 | 3 | 56 | 35 | 1010 | 898 | 1 | 529 | 376 | 273 | 154 | 103 | 78 | 132 | 95 | 16049 | 0 | 12 | 18 | 24 | 36 | 48 | 60 | 07/09/1996 | 60 | Outer Wheel Path | 5.9 | 35
5705 | 19 | 8 | 9 | 6 | 5 | 3 | 2 | 1 | 50 | 36 | 384 | 351 | 1 | 226 | 164 | 117 | 65 | 48 | 35 | 122 | 96 | 6098 | 0 | 12 | 18 | 24 | 36 | 48 | 60 | 07/09/1996 | 15 | Centerline | 5.9 | 14
5706 | 19 | 8 | 14 | 10 | 7 | 4 | 3 | 2 | 50 | 36 | 591 | 532 | 1 | 346 | 253 | 182 | 105 | 70 | 53 | 122 | 96 | 9383 | 0 | 12 | 18 | 24 | 36 | 48 | 60 | 07/09/1996 | 15 | Centerline | 5.9 | 21
5707 | 19 | 8 | 18 | 13 | 10 | 6 | 4 | 3 | 50 | 36 | 794 | 701 | 1 | 460 | 341 | 247 | 142 | 94 | 72 | 122 | 96 | 12613 | 0 | 12 | 18 | 24 | 36 | 48 | 60 | 07/09/1996 | 15 | Centerline | 5.9 | 28
5708 | 19 | 8 | 24 | 18 | 13 | 7 | 5 | 4 | 50 | 36 | 1013 | 907 | 1 | 601 | 449 | 326 | 187 | 122 | 95 | 122 | 96 | 16097 | 0 | 12 | 18 | 24 | 36 | 48 | 60 | 07/09/1996 | 15 | Centerline | 5.9 | 36
5709 | 19 | 8 | 9 | 6 | 4 | 2 | 2 | 1 | 51 | 36 | 382 | 363 | 1 | 224 | 155 | 107 | 57 | 42 | 32 | 123 | 96 | 6070 | 0 | 12 | 18 | 24 | 36 | 48 | 60 | 07/09/1996 | 25 | Centerline | 5.9 | 14
4968 | 26 | 6 | 44 | 32 | 22 | 12 | 8 | 6 | 60 | 31 | 963 | 1862 | 1 | 1128 | 801 | 566 | 305 | 202 | 152 | 140 | 88 | 15302 | 0 | 12 | 18 | 24 | 36 | 48 | 60 | 06/10/1996 | 15 | Outer Wheel Path | 5.9 | 73
5711 | 19 | 8 | 17 | 12 | 9 | 5 | 3 | 3 | 51 | 36 | 791 | 690 | 1 | 437 | 310 | 219 | 120 | 84 | 66 | 123 | 96 | 12565 | 0 | 12 | 18 | 24 | 36 | 48 | 60 | 07/09/1996 | 25 | Centerline | 5.9 | 27
5712 | 19 | 8 | 22 | 16 | 11 | 6 | 4 | 3 | 51 | 36 | 1016 | 882 | 1 | 563 | 403 | 286 | 158 | 109 | 85 | 123 | 96 | 16140 | 0 | 12 | 18 | 24 | 36 | 48 | 60 | 07/09/1996 | 25 | Centerline | 5.9 | 35
5713 | 19 | 8 | 7 | 5 | 3 | 2 | 1 | 1 | 51 | 36 | 385 | 291 | 1 | 176 | 123 | 85 | 47 | 33 | 28 | 123 | 96 | 6122 | 0 | 12 | 18 | 24 | 36 | 48 | 60 | 07/09/1996 | 35 | Centerline | 5.9 | 11
5714 | 19 | 8 | 11 | 7 | 5 | 3 | 2 | 2 | 51 | 36 | 593 | 425 | 1 | 268 | 185 | 130 | 73 | 49 | 40 | 123 | 96 | 9427 | 0 | 12 | 18 | 24 | 36 | 48 | 60 | 07/09/1996 | 35 | Centerline | 5.9 | 17
5715 | 19 | 8 | 14 | 10 | 7 | 4 | 3 | 2 | 51 | 36 | 797 | 551 | 1 | 344 | 246 | 173 | 99 | 67 | 54 | 123 | 96 | 12664 | 0 | 12 | 18 | 24 | 36 | 48 | 60 | 07/09/1996 | 35 | Centerline | 5.9 | 22
5716 | 19 | 8 | 18 | 12 | 9 | 5 | 4 | 3 | 51 | 36 | 1022 | 696 | 1 | 445 | 317 | 229 | 129 | 90 | 70 | 123 | 96 | 16240 | 0 | 12 | 18 | 24 | 36 | 48 | 60 | 07/09/1996 | 35 | Centerline | 5.9 | 27
5717 | 19 | 8 | 8 | 6 | 4 | 2 | 2 | 1 | 51 | 36 | 383 | 337 | 1 | 212 | 150 | 105 | 57 | 39 | 30 | 123 | 96 | 6086 | 0 | 12 | 18 | 24 | 36 | 48 | 60 | 07/09/1996 | 45 | Centerline | 5.9 | 13
5718 | 19 | 8 | 13 | 9 | 7 | 4 | 2 | 2 | 51 | 36 | 591 | 503 | 1 | 325 | 233 | 166 | 91 | 60 | 46 | 123 | 96 | 9383 | 0 | 12 | 18 | 24 | 36 | 48 | 60 | 07/09/1996 | 45 | Centerline | 5.9 | 20
5719 | 19 | 8 | 17 | 12 | 9 | 5 | 3 | 2 | 51 | 36 | 793 | 663 | 1 | 434 | 315 | 224 | 124 | 80 | 62 | 123 | 96 | 12601 | 0 | 12 | 18 | 24 | 36 | 48 | 60 | 07/09/1996 | 45 | Centerline | 5.9 | 26
5720 | 19 | 8 | 22 | 16 | 12 | 6 | 4 | 3 | 51 | 36 | 1016 | 853 | 1 | 566 | 413 | 298 | 164 | 108 | 81 | 123 | 96 | 16144 | 0 | 12 | 18 | 24 | 36 | 48 | 60 | 07/09/1996 | 45 | Centerline | 5.9 | 34
5721 | 19 | 8 | 8 | 6 | 4 | 2 | 2 | 1 | 51 | 36 | 384 | 337 | 1 | 208 | 145 | 104 | 58 | 42 | 33 | 124 | 96 | 6106 | 0 | 12 | 18 | 24 | 36 | 48 | 60 | 07/09/1996 | 55 | Centerline | 5.9 | 13
5722 | 19 | 8 | 12 | 9 | 6 | 4 | 2 | 2 | 51 | 36 | 594 | 494 | 1 | 312 | 223 | 160 | 89 | 63 | 49 | 124 | 96 | 9435 | 0 | 12 | 18 | 24 | 36 | 48 | 60 | 07/09/1996 | 55 | Centerline | 5.9 | 19
5723 | 19 | 8 | 16 | 12 | 8 | 5 | 3 | 3 | 51 | 36 | 794 | 642 | 1 | 410 | 297 | 215 | 121 | 84 | 66 | 124 | 96 | 12617 | 0 | 12 | 18 | 24 | 36 | 48 | 60 | 07/09/1996 | 55 | Centerline | 5.9 | 25
5724 | 19 | 8 | 21 | 15 | 11 | 6 | 4 | 3 | 51 | 36 | 1019 | 825 | 1 | 531 | 390 | 282 | 160 | 110 | 85 | 124 | 96 | 16192 | 0 | 12 | 18 | 24 | 36 | 48 | 60 | 07/09/1996 | 55 | Centerline | 5.9 | 32
5725 | 19 | 8 | 10 | 7 | 5 | 3 | 2 | 2 | 55 | 35 | 380 | 488 | 1 | 263 | 175 | 118 | 67 | 47 | 38 | 130 | 95 | 6038 | 0 | 12 | 18 | 24 | 36 | 48 | 60 | 07/09/1996 | 15 | Outer Wheel Path | 5.9 | 19
5726 | 19 | 8 | 16 | 11 | 7 | 4 | 3 | 2 | 55 | 35 | 581 | 712 | 1 | 401 | 271 | 185 | 102 | 71 | 55 | 130 | 95 | 9224 | 0 | 12 | 18 | 24 | 36 | 48 | 60 | 07/09/1996 | 15 | Outer Wheel Path | 5.9 | 28
5727 | 19 | 8 | 21 | 14 | 10 | 5 | 4 | 3 | 55 | 35 | 778 | 927 | 1 | 535 | 365 | 254 | 139 | 98 | 76 | 130 | 95 | 12355 | 0 | 12 | 18 | 24 | 36 | 48 | 60 | 07/09/1996 | 15 | Outer Wheel Path | 5.9 | 36
5728 | 19 | 8 | 27 | 19 | 13 | 7 | 5 | 4 | 55 | 35 | 1001 | 1188 | 1 | 694 | 482 | 336 | 184 | 127 | 99 | 130 | 95 | 15910 | 0 | 12 | 18 | 24 | 36 | 48 | 60 | 07/09/1996 | 15 | Outer Wheel Path | 5.9 | 47
5729 | 19 | 8 | 9 | 6 | 4 | 2 | 2 | 1 | 56 | 35 | 379 | 400 | 1 | 216 | 143 | 96 | 54 | 40 | 33 | 133 | 95 | 6014 | 0 | 12 | 18 | 24 | 36 | 48 | 60 | 07/09/1996 | 25 | Outer Wheel Path | 5.9 | 16
5730 | 19 | 8 | 13 | 9 | 6 | 3 | 2 | 2 | 56 | 35 | 584 | 573 | 1 | 323 | 219 | 149 | 85 | 59 | 47 | 133 | 95 | 9284 | 0 | 12 | 18 | 24 | 36 | 48 | 60 | 07/09/1996 | 25 | Outer Wheel Path | 5.9 | 23
5731 | 19 | 8 | 17 | 12 | 8 | 4 | 3 | 3 | 56 | 35 | 787 | 743 | 1 | 427 | 294 | 205 | 114 | 82 | 65 | 133 | 95 | 12502 | 0 | 12 | 18 | 24 | 36 | 48 | 60 | 07/09/1996 | 25 | Outer Wheel Path | 5.9 | 29
5732 | 19 | 8 | 22 | 15 | 11 | 6 | 4 | 3 | 56 | 35 | 1007 | 930 | 1 | 549 | 382 | 268 | 151 | 104 | 84 | 133 | 95 | 16001 | 0 | 12 | 18 | 24 | 36 | 48 | 60 | 07/09/1996 | 25 | Outer Wheel Path | 5.9 | 37
5733 | 19 | 8 | 10 | 7 | 4 | 2 | 2 | 1 | 56 | 35 | 378 | 436 | 1 | 249 | 166 | 114 | 59 | 42 | 32 | 133 | 95 | 6010 | 0 | 12 | 18 | 24 | 36 | 48 | 60 | 07/09/1996 | 35 | Outer Wheel Path | 5.9 | 17
5734 | 19 | 8 | 15 | 10 | 7 | 4 | 3 | 2 | 56 | 35 | 580 | 638 | 1 | 379 | 255 | 178 | 95 | 64 | 48 | 133 | 95 | 9212 | 0 | 12 | 18 | 24 | 36 | 48 | 60 | 07/09/1996 | 35 | Outer Wheel Path | 5.9 | 25
5735 | 19 | 8 | 20 | 14 | 10 | 5 | 3 | 3 | 56 | 35 | 785 | 838 | 1 | 508 | 349 | 244 | 133 | 87 | 67 | 133 | 95 | 12470 | 0 | 12 | 18 | 24 | 36 | 48 | 60 | 07/09/1996 | 35 | Outer Wheel Path | 5.9 | 33
5736 | 19 | 8 | 26 | 18 | 13 | 7 | 5 | 3 | 56 | 35 | 1001 | 1060 | 1 | 652 | 454 | 320 | 175 | 115 | 87 | 133 | 95 | 15906 | 0 | 12 | 18 | 24 | 36 | 48 | 60 | 07/09/1996 | 35 | Outer Wheel Path | 5.9 | 42
5737 | 19 | 8 | 11 | 7 | 5 | 3 | 2 | 1 | 53 | 35 | 377 | 471 | 1 | 277 | 183 | 129 | 68 | 50 | 37 | 126 | 95 | 5987 | 0 | 12 | 18 | 24 | 36 | 48 | 60 | 07/09/1996 | 45 | Outer Wheel Path | 5.9 | 19
5738 | 19 | 8 | 16 | 11 | 8 | 4 | 3 | 2 | 53 | 35 | 580 | 694 | 1 | 416 | 281 | 199 | 109 | 74 | 56 | 126 | 95 | 9212 | 0 | 12 | 18 | 24 | 36 | 48 | 60 | 07/09/1996 | 45 | Outer Wheel Path | 5.9 | 27
5739 | 19 | 8 | 22 | 15 | 11 | 6 | 4 | 3 | 53 | 35 | 786 | 917 | 1 | 556 | 383 | 273 | 149 | 101 | 78 | 126 | 95 | 12482 | 0 | 12 | 18 | 24 | 36 | 48 | 60 | 07/09/1996 | 45 | Outer Wheel Path | 5.9 | 36
5740 | 19 | 8 | 28 | 20 | 14 | 8 | 5 | 4 | 53 | 35 | 1001 | 1166 | 1 | 715 | 498 | 357 | 196 | 133 | 102 | 126 | 95 | 15910 | 0 | 12 | 18 | 24 | 36 | 48 | 60 | 07/09/1996 | 45 | Outer Wheel Path | 5.9 | 46
5741 | 19 | 8 | 11 | 7 | 5 | 3 | 2 | 1 | 56 | 35 | 378 | 461 | 1 | 269 | 179 | 122 | 72 | 45 | 35 | 132 | 95 | 6002 | 0 | 12 | 18 | 24 | 36 | 48 | 60 | 07/09/1996 | 55 | Outer Wheel Path | 5.9 | 18
5742 | 19 | 8 | 16 | 11 | 7 | 4 | 3 | 2 | 56 | 35 | 583 | 674 | 1 | 398 | 275 | 187 | 107 | 71 | 56 | 132 | 95 | 9260 | 0 | 12 | 18 | 24 | 36 | 48 | 60 | 07/09/1996 | 55 | Outer Wheel Path | 5.9 | 27
5743 | 19 | 8 | 21 | 15 | 10 | 6 | 4 | 3 | 56 | 35 | 782 | 884 | 1 | 531 | 370 | 256 | 145 | 97 | 77 | 132 | 95 | 12418 | 0 | 12 | 18 | 24 | 36 | 48 | 60 | 07/09/1996 | 55 | Outer Wheel Path | 5.9 | 35
5744 | 19 | 8 | 27 | 19 | 13 | 7 | 5 | 4 | 56 | 35 | 997 | 1130 | 1 | 681 | 482 | 336 | 189 | 128 | 101 | 132 | 95 | 15842 | 0 | 12 | 18 | 24 | 36 | 48 | 60 | 07/09/1996 | 55 | Outer Wheel Path | 5.9 | 44
5745 | 20 | 8 | 8 | 5 | 4 | 2 | 2 | 1 | 51 | 37 | 382 | 332 | 1 | 192 | 135 | 96 | 54 | 39 | 31 | 124 | 99 | 6070 | 0 | 12 | 18 | 24 | 36 | 48 | 60 | 07/09/1996 | 15 | Centerline | 5.9 | 13
5746 | 20 | 8 | 11 | 8 | 6 | 3 | 2 | 2 | 51 | 37 | 588 | 485 | 1 | 290 | 207 | 148 | 82 | 57 | 45 | 124 | 99 | 9347 | 0 | 12 | 18 | 24 | 36 | 48 | 60 | 07/09/1996 | 15 | Centerline | 5.9 | 19
5747 | 20 | 8 | 15 | 11 | 8 | 4 | 3 | 2 | 51 | 37 | 790 | 619 | 1 | 379 | 273 | 197 | 112 | 79 | 60 | 124 | 99 | 12545 | 0 | 12 | 18 | 24 | 36 | 48 | 60 | 07/09/1996 | 15 | Centerline | 5.9 | 24
5748 | 20 | 8 | 19 | 14 | 10 | 6 | 4 | 3 | 51 | 37 | 1016 | 785 | 1 | 487 | 355 | 258 | 145 | 101 | 79 | 124 | 99 | 16144 | 0 | 12 | 18 | 24 | 36 | 48 | 60 | 07/09/1996 | 15 | Centerline | 5.9 | 31
5749 | 20 | 8 | 9 | 6 | 5 | 2 | 2 | 1 | 54 | 37 | 383 | 370 | 1 | 230 | 163 | 114 | 59 | 42 | 31 | 128 | 99 | 6090 | 0 | 12 | 18 | 24 | 36 | 48 | 60 | 07/09/1996 | 25 | Centerline | 5.9 | 15
5750 | 20 | 8 | 14 | 10 | 7 | 4 | 2 | 2 | 54 | 37 | 584 | 542 | 1 | 347 | 248 | 175 | 94 | 60 | 47 | 128 | 99 | 9272 | 0 | 12 | 18 | 24 | 36 | 48 | 60 | 07/09/1996 | 25 | Centerline | 5.9 | 21
5751 | 20 | 8 | 18 | 13 | 9 | 5 | 3 | 2 | 54 | 37 | 787 | 701 | 1 | 449 | 328 | 234 | 126 | 82 | 63 | 128 | 99 | 12498 | 0 | 12 | 18 | 24 | 36 | 48 | 60 | 07/09/1996 | 25 | Centerline | 5.9 | 28
5752 | 20 | 8 | 23 | 17 | 12 | 7 | 4 | 3 | 54 | 37 | 1012 | 891 | 1 | 580 | 426 | 306 | 166 | 107 | 83 | 128 | 99 | 16081 | 0 | 12 | 18 | 24 | 36 | 48 | 60 | 07/09/1996 | 25 | Centerline | 5.9 | 35
5753 | 20 | 8 | 7 | 5 | 3 | 2 | 1 | 1 | 53 | 37 | 384 | 305 | 1 | 186 | 126 | 86 | 47 | 31 | 26 | 126 | 99 | 6098 | 0 | 12 | 18 | 24 | 36 | 48 | 60 | 07/09/1996 | 35 | Centerline | 5.9 | 12
5754 | 20 | 8 | 11 | 8 | 5 | 3 | 2 | 2 | 53 | 37 | 593 | 450 | 1 | 279 | 194 | 136 | 72 | 50 | 38 | 126 | 99 | 9419 | 0 | 12 | 18 | 24 | 36 | 48 | 60 | 07/09/1996 | 35 | Centerline | 5.9 | 18
5755 | 20 | 8 | 14 | 10 | 7 | 4 | 3 | 2 | 53 | 37 | 797 | 583 | 1 | 364 | 257 | 181 | 99 | 66 | 52 | 126 | 99 | 12660 | 0 | 12 | 18 | 24 | 36 | 48 | 60 | 07/09/1996 | 35 | Centerline | 5.9 | 23
5756 | 20 | 8 | 18 | 13 | 9 | 5 | 3 | 3 | 53 | 37 | 1021 | 740 | 1 | 467 | 334 | 239 | 131 | 87 | 67 | 126 | 99 | 16220 | 0 | 12 | 18 | 24 | 36 | 48 | 60 | 07/09/1996 | 35 | Centerline | 5.9 | 29
3619 | 6 | 5 | 30 | 21 | 15 | 8 | 5 | 4 | 37 | 31 | 714 | 1202 | 1 | 757 | 536 | 392 | 210 | 135 | 110 | 98 | 88 | 11342 | 0 | 12 | 18 | 24 | 36 | 48 | 60 | 05/29/1996 | 25 | Outer Wheel Path | 5.9 | 47
3620 | 6 | 5 | 39 | 28 | 21 | 11 | 7 | 6 | 37 | 31 | 988 | 1530 | 1 | 985 | 706 | 523 | 286 | 186 | 147 | 98 | 88 | 15692 | 0 | 12 | 18 | 24 | 36 | 48 | 60 | 05/29/1996 | 25 | Outer Wheel Path | 5.9 | 60
3621 | 6 | 5 | 14 | 10 | 7 | 4 | 2 | 2 | 35 | 30 | 409 | 558 | 1 | 359 | 248 | 177 | 95 | 63 | 57 | 95 | 86 | 6491 | 0 | 12 | 18 | 24 | 36 | 48 | 60 | 05/29/1996 | 65 | Outer Wheel Path | 5.9 | 22
3622 | 6 | 5 | 20 | 15 | 11 | 6 | 4 | 3 | 35 | 30 | 557 | 792 | 1 | 520 | 368 | 268 | 146 | 96 | 83 | 95 | 86 | 8855 | 0 | 12 | 18 | 24 | 36 | 48 | 60 | 05/29/1996 | 65 | Outer Wheel Path | 5.9 | 31
3623 | 6 | 5 | 26 | 19 | 14 | 8 | 5 | 4 | 35 | 30 | 721 | 987 | 1 | 662 | 479 | 354 | 194 | 127 | 110 | 95 | 86 | 11453 | 0 | 12 | 18 | 24 | 36 | 48 | 60 | 05/29/1996 | 65 | Outer Wheel Path | 5.9 | 39
3624 | 6 | 5 | 34 | 25 | 19 | 10 | 7 | 6 | 35 | 30 | 1011 | 1265 | 1 | 858 | 627 | 471 | 261 | 172 | 145 | 95 | 86 | 16069 | 0 | 12 | 18 | 24 | 36 | 48 | 60 | 05/29/1996 | 65 | Outer Wheel Path | 5.9 | 50
5763 | 20 | 8 | 16 | 11 | 8 | 5 | 3 | 3 | 53 | 37 | 790 | 627 | 1 | 400 | 288 | 207 | 119 | 86 | 69 | 126 | 99 | 12549 | 0 | 12 | 18 | 24 | 36 | 48 | 60 | 07/09/1996 | 55 | Centerline | 5.9 | 25
11312 | 21 | 98 | 18 | 15 | 12 | 8 | 5 | 4 | 16 | 17 | 1017 | 586 | 1 | 452 | 374 | 303 | 197 | 130 | 91 | 60 | 63 | 16160 | 0 | 12 | 18 | 24 | 36 | 48 | 60 | 11/21/1996 | 40 | Outer Wheel Path | 5.9 | 23
11313 | 21 | 98 | 7 | 6 | 5 | 3 | 2 | 2 | 16 | 17 | 396 | 238 | 1 | 178 | 144 | 117 | 77 | 52 | 39 | 60 | 63 | 6289 | 0 | 12 | 18 | 24 | 36 | 48 | 60 | 11/21/1996 | 50 | Outer Wheel Path | 5.9 | 9
11314 | 21 | 98 | 10 | 8 | 6 | 4 | 3 | 2 | 16 | 17 | 548 | 321 | 1 | 245 | 200 | 163 | 107 | 73 | 53 | 60 | 63 | 8704 | 0 | 12 | 18 | 24 | 36 | 48 | 60 | 11/21/1996 | 50 | Outer Wheel Path | 5.9 | 13
11315 | 21 | 98 | 13 | 11 | 9 | 6 | 4 | 3 | 16 | 17 | 768 | 446 | 1 | 338 | 276 | 226 | 149 | 100 | 73 | 60 | 63 | 12196 | 0 | 12 | 18 | 24 | 36 | 48 | 60 | 11/21/1996 | 50 | Outer Wheel Path | 5.9 | 18
11316 | 21 | 98 | 18 | 15 | 12 | 8 | 5 | 4 | 16 | 17 | 1019 | 597 | 1 | 456 | 373 | 307 | 200 | 136 | 98 | 60 | 63 | 16184 | 0 | 12 | 18 | 24 | 36 | 48 | 60 | 11/21/1996 | 50 | Outer Wheel Path | 5.9 | 24
11317 | 21 | 98 | 8 | 6 | 5 | 3 | 2 | 2 | 15 | 17 | 396 | 245 | 1 | 194 | 158 | 129 | 82 | 57 | 39 | 59 | 63 | 6285 | 0 | 12 | 18 | 24 | 36 | 48 | 60 | 11/21/1996 | 60 | Outer Wheel Path | 5.9 | 10
11318 | 21 | 98 | 10 | 9 | 7 | 5 | 3 | 2 | 15 | 17 | 551 | 336 | 1 | 263 | 220 | 179 | 115 | 79 | 54 | 59 | 63 | 8759 | 0 | 12 | 18 | 24 | 36 | 48 | 60 | 11/21/1996 | 60 | Outer Wheel Path | 5.9 | 13
11319 | 21 | 98 | 14 | 12 | 10 | 6 | 4 | 3 | 15 | 17 | 772 | 463 | 1 | 362 | 303 | 247 | 161 | 109 | 75 | 59 | 63 | 12259 | 0 | 12 | 18 | 24 | 36 | 48 | 60 | 11/21/1996 | 60 | Outer Wheel Path | 5.9 | 18
11320 | 21 | 98 | 19 | 16 | 13 | 9 | 6 | 4 | 15 | 17 | 1015 | 618 | 1 | 486 | 407 | 332 | 219 | 146 | 101 | 59 | 63 | 16132 | 0 | 12 | 18 | 24 | 36 | 48 | 60 | 11/21/1996 | 60 | Outer Wheel Path | 5.9 | 24
11321 | 21 | 99 | 5 | 4 | 3 | 2 | 2 | 1 | 17 | 19 | 400 | 166 | 1 | 130 | 108 | 88 | 58 | 41 | 31 | 63 | 65 | 6356 | 0 | 12 | 18 | 24 | 36 | 48 | 60 | 11/21/1996 | 20 | Centerline | 5.9 | 7
11322 | 21 | 99 | 7 | 6 | 5 | 3 | 2 | 2 | 17 | 19 | 552 | 223 | 1 | 176 | 148 | 121 | 81 | 55 | 41 | 63 | 65 | 8775 | 0 | 12 | 18 | 24 | 36 | 48 | 60 | 11/21/1996 | 20 | Centerline | 5.9 | 9
11323 | 21 | 99 | 10 | 8 | 7 | 4 | 3 | 2 | 17 | 19 | 770 | 308 | 1 | 246 | 204 | 168 | 111 | 78 | 56 | 63 | 65 | 12231 | 0 | 12 | 18 | 24 | 36 | 48 | 60 | 11/21/1996 | 20 | Centerline | 5.9 | 12
11324 | 21 | 99 | 13 | 11 | 9 | 6 | 4 | 3 | 17 | 19 | 1026 | 414 | 1 | 330 | 277 | 227 | 151 | 104 | 76 | 63 | 65 | 16295 | 0 | 12 | 18 | 24 | 36 | 48 | 60 | 11/21/1996 | 20 | Centerline | 5.9 | 16
11325 | 21 | 99 | 6 | 5 | 4 | 3 | 2 | 1 | 18 | 19 | 395 | 203 | 1 | 163 | 135 | 111 | 74 | 50 | 37 | 63 | 65 | 6277 | 0 | 12 | 18 | 24 | 36 | 48 | 60 | 11/21/1996 | 30 | Centerline | 5.9 | 8
11326 | 21 | 99 | 9 | 7 | 6 | 4 | 3 | 2 | 18 | 19 | 548 | 278 | 1 | 223 | 187 | 153 | 104 | 69 | 50 | 63 | 65 | 8712 | 0 | 12 | 18 | 24 | 36 | 48 | 60 | 11/21/1996 | 30 | Centerline | 5.9 | 11
11327 | 21 | 99 | 12 | 10 | 8 | 6 | 4 | 3 | 18 | 19 | 766 | 382 | 1 | 308 | 257 | 213 | 141 | 96 | 69 | 63 | 65 | 12172 | 0 | 12 | 18 | 24 | 36 | 48 | 60 | 11/21/1996 | 30 | Centerline | 5.9 | 15
11328 | 21 | 99 | 16 | 14 | 11 | 7 | 5 | 4 | 18 | 19 | 1017 | 513 | 1 | 413 | 346 | 286 | 190 | 130 | 92 | 63 | 65 | 16152 | 0 | 12 | 18 | 24 | 36 | 48 | 60 | 11/21/1996 | 30 | Centerline | 5.9 | 20
11329 | 21 | 99 | 6 | 4 | 4 | 2 | 2 | 1 | 18 | 19 | 400 | 176 | 1 | 140 | 114 | 94 | 60 | 41 | 30 | 63 | 65 | 6356 | 0 | 12 | 18 | 24 | 36 | 48 | 60 | 11/21/1996 | 40 | Centerline | 5.9 | 7
11330 | 21 | 99 | 8 | 6 | 5 | 3 | 2 | 2 | 18 | 19 | 552 | 242 | 1 | 192 | 159 | 128 | 83 | 56 | 40 | 63 | 65 | 8775 | 0 | 12 | 18 | 24 | 36 | 48 | 60 | 11/21/1996 | 40 | Centerline | 5.9 | 10
11331 | 21 | 99 | 10 | 9 | 7 | 5 | 3 | 2 | 18 | 19 | 769 | 334 | 1 | 264 | 218 | 179 | 115 | 77 | 56 | 63 | 65 | 12216 | 0 | 12 | 18 | 24 | 36 | 48 | 60 | 11/21/1996 | 40 | Centerline | 5.9 | 13
11332 | 21 | 99 | 14 | 12 | 9 | 6 | 4 | 3 | 18 | 19 | 1019 | 447 | 1 | 352 | 293 | 240 | 155 | 104 | 75 | 63 | 65 | 16188 | 0 | 12 | 18 | 24 | 36 | 48 | 60 | 11/21/1996 | 40 | Centerline | 5.9 | 18
11333 | 21 | 99 | 6 | 5 | 4 | 3 | 2 | 1 | 18 | 19 | 397 | 180 | 1 | 146 | 119 | 97 | 65 | 46 | 35 | 63 | 65 | 6308 | 0 | 12 | 18 | 24 | 36 | 48 | 60 | 11/21/1996 | 50 | Centerline | 5.9 | 7
11334 | 21 | 99 | 8 | 6 | 5 | 4 | 2 | 2 | 18 | 19 | 556 | 247 | 1 | 195 | 163 | 133 | 89 | 61 | 45 | 63 | 65 | 8835 | 0 | 12 | 18 | 24 | 36 | 48 | 60 | 11/21/1996 | 50 | Centerline | 5.9 | 10
11335 | 21 | 99 | 11 | 9 | 7 | 5 | 3 | 2 | 18 | 19 | 767 | 337 | 1 | 268 | 224 | 183 | 122 | 84 | 63 | 63 | 65 | 12192 | 0 | 12 | 18 | 24 | 36 | 48 | 60 | 11/21/1996 | 50 | Centerline | 5.9 | 13
11336 | 21 | 99 | 14 | 12 | 10 | 6 | 4 | 3 | 18 | 19 | 1017 | 453 | 1 | 359 | 300 | 246 | 163 | 113 | 84 | 63 | 65 | 16160 | 0 | 12 | 18 | 24 | 36 | 48 | 60 | 11/21/1996 | 50 | Centerline | 5.9 | 18
11337 | 21 | 99 | 7 | 5 | 4 | 3 | 2 | 2 | 18 | 19 | 397 | 210 | 1 | 168 | 139 | 114 | 74 | 52 | 38 | 64 | 65 | 6312 | 0 | 12 | 18 | 24 | 36 | 48 | 60 | 11/21/1996 | 60 | Centerline | 5.9 | 8
11338 | 21 | 99 | 9 | 7 | 6 | 4 | 3 | 2 | 18 | 19 | 549 | 284 | 1 | 227 | 187 | 154 | 103 | 70 | 51 | 64 | 65 | 8728 | 0 | 12 | 18 | 24 | 36 | 48 | 60 | 11/21/1996 | 60 | Centerline | 5.9 | 11
11339 | 21 | 99 | 12 | 10 | 8 | 5 | 4 | 3 | 18 | 19 | 766 | 386 | 1 | 308 | 256 | 210 | 139 | 96 | 71 | 64 | 65 | 12168 | 0 | 12 | 18 | 24 | 36 | 48 | 60 | 11/21/1996 | 60 | Centerline | 5.9 | 15
11188 | 18 | 18 | 15 | 13 | 11 | 7 | 5 | 4 | 8 | 11 | 1022 | 478 | 1 | 384 | 323 | 269 | 184 | 121 | 91 | 45 | 51 | 16236 | 0 | 12 | 18 | 24 | 36 | 48 | 60 | 11/22/1996 | 30 | Outer Wheel Path | 5.9 | 19
11341 | 21 | 99 | 6 | 5 | 4 | 3 | 2 | 1 | 15 | 16 | 399 | 203 | 1 | 159 | 131 | 107 | 71 | 48 | 35 | 58 | 61 | 6340 | 0 | 12 | 18 | 24 | 36 | 48 | 60 | 11/21/1996 | 20 | Outer Wheel Path | 5.9 | 8
11342 | 21 | 99 | 9 | 7 | 6 | 4 | 3 | 2 | 15 | 16 | 553 | 281 | 1 | 217 | 181 | 149 | 97 | 67 | 48 | 58 | 61 | 8783 | 0 | 12 | 18 | 24 | 36 | 48 | 60 | 11/21/1996 | 20 | Outer Wheel Path | 5.9 | 11
11343 | 21 | 99 | 12 | 10 | 8 | 5 | 4 | 3 | 15 | 16 | 770 | 387 | 1 | 303 | 252 | 208 | 136 | 94 | 66 | 58 | 61 | 12239 | 0 | 12 | 18 | 24 | 36 | 48 | 60 | 11/21/1996 | 20 | Outer Wheel Path | 5.9 | 15
11344 | 21 | 99 | 16 | 13 | 11 | 7 | 5 | 4 | 15 | 16 | 1023 | 522 | 1 | 411 | 341 | 282 | 184 | 128 | 90 | 58 | 61 | 16252 | 0 | 12 | 18 | 24 | 36 | 48 | 60 | 11/21/1996 | 20 | Outer Wheel Path | 5.9 | 21
11345 | 21 | 99 | 6 | 5 | 4 | 3 | 2 | 1 | 15 | 16 | 397 | 198 | 1 | 161 | 136 | 113 | 76 | 53 | 37 | 59 | 61 | 6304 | 0 | 12 | 18 | 24 | 36 | 48 | 60 | 11/21/1996 | 30 | Outer Wheel Path | 5.9 | 8
11346 | 21 | 99 | 9 | 7 | 6 | 4 | 3 | 2 | 15 | 16 | 548 | 274 | 1 | 223 | 189 | 157 | 106 | 71 | 50 | 59 | 61 | 8712 | 0 | 12 | 18 | 24 | 36 | 48 | 60 | 11/21/1996 | 30 | Outer Wheel Path | 5.9 | 11
11347 | 21 | 99 | 12 | 10 | 9 | 6 | 4 | 3 | 15 | 16 | 769 | 377 | 1 | 309 | 261 | 218 | 147 | 100 | 70 | 59 | 61 | 12216 | 0 | 12 | 18 | 24 | 36 | 48 | 60 | 11/21/1996 | 30 | Outer Wheel Path | 5.9 | 15
11348 | 21 | 99 | 16 | 14 | 12 | 8 | 5 | 4 | 15 | 16 | 1022 | 508 | 1 | 415 | 353 | 293 | 198 | 135 | 96 | 59 | 61 | 16244 | 0 | 12 | 18 | 24 | 36 | 48 | 60 | 11/21/1996 | 30 | Outer Wheel Path | 5.9 | 20
11349 | 21 | 99 | 6 | 5 | 4 | 3 | 2 | 1 | 15 | 16 | 396 | 183 | 1 | 147 | 122 | 101 | 66 | 45 | 33 | 59 | 61 | 6289 | 0 | 12 | 18 | 24 | 36 | 48 | 60 | 11/21/1996 | 40 | Outer Wheel Path | 5.9 | 7
11350 | 21 | 99 | 8 | 7 | 6 | 4 | 3 | 2 | 15 | 16 | 550 | 252 | 1 | 204 | 170 | 141 | 92 | 65 | 45 | 59 | 61 | 8740 | 0 | 12 | 18 | 24 | 36 | 48 | 60 | 11/21/1996 | 40 | Outer Wheel Path | 5.9 | 10
11351 | 21 | 99 | 11 | 9 | 8 | 5 | 3 | 2 | 15 | 16 | 770 | 350 | 1 | 279 | 236 | 194 | 129 | 87 | 63 | 59 | 61 | 12239 | 0 | 12 | 18 | 24 | 36 | 48 | 60 | 11/21/1996 | 40 | Outer Wheel Path | 5.9 | 14
11352 | 21 | 99 | 15 | 13 | 10 | 7 | 5 | 3 | 15 | 16 | 1024 | 470 | 1 | 379 | 320 | 264 | 175 | 121 | 84 | 59 | 61 | 16264 | 0 | 12 | 18 | 24 | 36 | 48 | 60 | 11/21/1996 | 40 | Outer Wheel Path | 5.9 | 18
11353 | 21 | 99 | 6 | 5 | 4 | 3 | 2 | 1 | 15 | 16 | 393 | 198 | 1 | 154 | 129 | 105 | 68 | 47 | 36 | 59 | 61 | 6241 | 0 | 12 | 18 | 24 | 36 | 48 | 60 | 11/21/1996 | 50 | Outer Wheel Path | 5.9 | 8
11354 | 21 | 99 | 8 | 7 | 6 | 4 | 3 | 2 | 15 | 16 | 547 | 271 | 1 | 214 | 176 | 145 | 95 | 64 | 48 | 59 | 61 | 8692 | 0 | 12 | 18 | 24 | 36 | 48 | 60 | 11/21/1996 | 50 | Outer Wheel Path | 5.9 | 11
11355 | 21 | 99 | 12 | 10 | 8 | 5 | 4 | 3 | 15 | 16 | 767 | 373 | 1 | 294 | 243 | 200 | 131 | 89 | 67 | 59 | 61 | 12188 | 0 | 12 | 18 | 24 | 36 | 48 | 60 | 11/21/1996 | 50 | Outer Wheel Path | 5.9 | 15
11356 | 21 | 99 | 15 | 13 | 11 | 7 | 5 | 4 | 15 | 16 | 1020 | 501 | 1 | 392 | 328 | 268 | 177 | 119 | 90 | 59 | 61 | 16204 | 0 | 12 | 18 | 24 | 36 | 48 | 60 | 11/21/1996 | 50 | Outer Wheel Path | 5.9 | 20
11357 | 21 | 99 | 7 | 6 | 5 | 3 | 2 | 2 | 16 | 16 | 394 | 207 | 1 | 169 | 142 | 118 | 76 | 52 | 39 | 61 | 61 | 6257 | 0 | 12 | 18 | 24 | 36 | 48 | 60 | 11/21/1996 | 60 | Outer Wheel Path | 5.9 | 8
4106 | 5 | 6 | 19 | 14 | 10 | 5 | 4 | 3 | 49 | 26 | 586 | 764 | 1 | 489 | 345 | 242 | 139 | 104 | 86 | 120 | 78 | 9308 | 0 | 12 | 18 | 24 | 36 | 48 | 60 | 06/11/1996 | 25 | Centerline | 5.9 | 30
4257 | 8 | 6 | 17 | 11 | 8 | 4 | 3 | 2 | 49 | 31 | 366 | 789 | 1 | 438 | 284 | 197 | 112 | 79 | 58 | 120 | 87 | 5820 | 0 | 12 | 18 | 24 | 36 | 48 | 60 | 06/10/1996 | 55 | Outer Wheel Path | 5.9 | 31
4258 | 8 | 6 | 26 | 17 | 12 | 7 | 5 | 4 | 49 | 31 | 559 | 1125 | 1 | 649 | 437 | 303 | 171 | 117 | 90 | 120 | 87 | 8875 | 0 | 12 | 18 | 24 | 36 | 48 | 60 | 06/10/1996 | 55 | Outer Wheel Path | 5.9 | 44
4259 | 8 | 6 | 34 | 23 | 16 | 9 | 6 | 5 | 49 | 31 | 751 | 1421 | 1 | 854 | 590 | 413 | 234 | 158 | 122 | 120 | 87 | 11930 | 0 | 12 | 18 | 24 | 36 | 48 | 60 | 06/10/1996 | 55 | Outer Wheel Path | 5.9 | 56
4260 | 8 | 6 | 43 | 31 | 21 | 12 | 8 | 6 | 49 | 31 | 973 | 1732 | 1 | 1099 | 775 | 543 | 308 | 206 | 160 | 120 | 87 | 15457 | 0 | 12 | 18 | 24 | 36 | 48 | 60 | 06/10/1996 | 55 | Outer Wheel Path | 5.9 | 68
4261 | 8 | 6 | 15 | 10 | 7 | 4 | 3 | 2 | 48 | 31 | 367 | 744 | 1 | 388 | 249 | 174 | 96 | 69 | 53 | 117 | 87 | 5836 | 0 | 12 | 18 | 24 | 36 | 48 | 60 | 06/10/1996 | 65 | Outer Wheel Path | 5.9 | 29
11364 | 22 | 18 | 13 | 11 | 9 | 6 | 4 | 3 | 12 | 14 | 1018 | 441 | 1 | 333 | 275 | 221 | 143 | 97 | 73 | 54 | 57 | 16172 | 0 | 12 | 18 | 24 | 36 | 48 | 60 | 11/22/1996 | 25 | Centerline | 5.9 | 17
4122 | 5 | 6 | 15 | 11 | 8 | 5 | 4 | 3 | 50 | 26 | 586 | 579 | 1 | 387 | 286 | 212 | 128 | 95 | 79 | 121 | 78 | 9304 | 0 | 12 | 18 | 24 | 36 | 48 | 60 | 06/11/1996 | 65 | Centerline | 5.9 | 23
4123 | 5 | 6 | 20 | 15 | 11 | 7 | 5 | 4 | 50 | 26 | 788 | 761 | 1 | 511 | 381 | 279 | 171 | 123 | 103 | 121 | 78 | 12513 | 0 | 12 | 18 | 24 | 36 | 48 | 60 | 06/11/1996 | 65 | Centerline | 5.9 | 30
4124 | 5 | 6 | 26 | 20 | 14 | 9 | 6 | 5 | 50 | 26 | 1021 | 983 | 1 | 667 | 497 | 367 | 221 | 157 | 130 | 121 | 78 | 16220 | 0 | 12 | 18 | 24 | 36 | 48 | 60 | 06/11/1996 | 65 | Centerline | 5.9 | 39
4125 | 5 | 6 | 15 | 10 | 6 | 4 | 3 | 2 | 49 | 31 | 373 | 731 | 1 | 390 | 245 | 161 | 96 | 69 | 55 | 120 | 87 | 5923 | 0 | 12 | 18 | 24 | 36 | 48 | 60 | 06/10/1996 | 25 | Outer Wheel Path | 5.9 | 29
4126 | 5 | 6 | 23 | 15 | 10 | 6 | 4 | 4 | 49 | 31 | 566 | 1052 | 1 | 586 | 381 | 256 | 146 | 110 | 92 | 120 | 87 | 8986 | 0 | 12 | 18 | 24 | 36 | 48 | 60 | 06/10/1996 | 25 | Outer Wheel Path | 5.9 | 41
4127 | 5 | 6 | 31 | 20 | 14 | 8 | 6 | 5 | 49 | 31 | 770 | 1366 | 1 | 777 | 517 | 353 | 196 | 145 | 119 | 120 | 87 | 12227 | 0 | 12 | 18 | 24 | 36 | 48 | 60 | 06/10/1996 | 25 | Outer Wheel Path | 5.9 | 54
4128 | 5 | 6 | 40 | 27 | 19 | 10 | 7 | 6 | 49 | 31 | 982 | 1730 | 1 | 1004 | 684 | 471 | 260 | 187 | 153 | 120 | 87 | 15608 | 0 | 12 | 18 | 24 | 36 | 48 | 60 | 06/10/1996 | 25 | Outer Wheel Path | 5.9 | 68
4129 | 5 | 6 | 13 | 8 | 6 | 3 | 2 | 2 | 50 | 31 | 362 | 651 | 1 | 326 | 203 | 144 | 79 | 55 | 40 | 122 | 87 | 5748 | 0 | 12 | 18 | 24 | 36 | 48 | 60 | 06/10/1996 | 35 | Outer Wheel Path | 5.9 | 26
4130 | 5 | 6 | 20 | 13 | 8 | 5 | 4 | 3 | 50 | 31 | 562 | 926 | 1 | 502 | 325 | 213 | 125 | 97 | 86 | 122 | 87 | 8930 | 0 | 12 | 18 | 24 | 36 | 48 | 60 | 06/10/1996 | 35 | Outer Wheel Path | 5.9 | 36
4131 | 5 | 6 | 26 | 17 | 12 | 7 | 5 | 4 | 50 | 31 | 765 | 1174 | 1 | 660 | 440 | 297 | 169 | 128 | 102 | 122 | 87 | 12152 | 0 | 12 | 18 | 24 | 36 | 48 | 60 | 06/10/1996 | 35 | Outer Wheel Path | 5.9 | 46
4132 | 5 | 6 | 34 | 23 | 15 | 9 | 7 | 5 | 50 | 31 | 982 | 1529 | 1 | 864 | 582 | 390 | 225 | 167 | 139 | 122 | 87 | 15608 | 0 | 12 | 18 | 24 | 36 | 48 | 60 | 06/10/1996 | 35 | Outer Wheel Path | 5.9 | 60
4133 | 5 | 6 | 13 | 8 | 6 | 3 | 2 | 2 | 50 | 31 | 362 | 708 | 1 | 340 | 211 | 143 | 73 | 63 | 46 | 121 | 87 | 5752 | 0 | 12 | 18 | 24 | 36 | 48 | 60 | 06/10/1996 | 45 | Outer Wheel Path | 5.9 | 28
4134 | 5 | 6 | 21 | 13 | 9 | 5 | 4 | 3 | 50 | 31 | 558 | 1015 | 1 | 523 | 338 | 224 | 131 | 101 | 81 | 121 | 87 | 8859 | 0 | 12 | 18 | 24 | 36 | 48 | 60 | 06/10/1996 | 45 | Outer Wheel Path | 5.9 | 40
4135 | 5 | 6 | 27 | 18 | 12 | 7 | 5 | 4 | 50 | 31 | 759 | 1291 | 1 | 691 | 457 | 309 | 174 | 134 | 108 | 121 | 87 | 12061 | 0 | 12 | 18 | 24 | 36 | 48 | 60 | 06/10/1996 | 45 | Outer Wheel Path | 5.9 | 51
4136 | 5 | 6 | 35 | 24 | 16 | 9 | 7 | 6 | 50 | 31 | 975 | 1621 | 1 | 894 | 606 | 411 | 234 | 172 | 143 | 121 | 87 | 15493 | 0 | 12 | 18 | 24 | 36 | 48 | 60 | 06/10/1996 | 45 | Outer Wheel Path | 5.9 | 64
4137 | 5 | 6 | 15 | 10 | 6 | 4 | 3 | 2 | 50 | 31 | 376 | 716 | 1 | 385 | 243 | 162 | 96 | 68 | 53 | 122 | 87 | 5971 | 0 | 12 | 18 | 24 | 36 | 48 | 60 | 06/10/1996 | 55 | Outer Wheel Path | 5.9 | 28
4138 | 5 | 6 | 23 | 15 | 10 | 6 | 4 | 3 | 50 | 31 | 561 | 1016 | 1 | 577 | 378 | 257 | 147 | 108 | 87 | 122 | 87 | 8918 | 0 | 12 | 18 | 24 | 36 | 48 | 60 | 06/10/1996 | 55 | Outer Wheel Path | 5.9 | 40
4139 | 5 | 6 | 30 | 20 | 14 | 8 | 6 | 5 | 50 | 31 | 763 | 1302 | 1 | 766 | 509 | 353 | 200 | 143 | 115 | 122 | 87 | 12120 | 0 | 12 | 18 | 24 | 36 | 48 | 60 | 06/10/1996 | 55 | Outer Wheel Path | 5.9 | 51
4140 | 5 | 6 | 39 | 27 | 19 | 10 | 7 | 6 | 50 | 31 | 982 | 1661 | 1 | 991 | 675 | 470 | 266 | 187 | 150 | 122 | 87 | 15600 | 0 | 12 | 18 | 24 | 36 | 48 | 60 | 06/10/1996 | 55 | Outer Wheel Path | 5.9 | 65
4141 | 5 | 6 | 12 | 8 | 5 | 3 | 3 | 2 | 50 | 31 | 373 | 581 | 1 | 309 | 198 | 132 | 76 | 64 | 52 | 121 | 87 | 5919 | 0 | 12 | 18 | 24 | 36 | 48 | 60 | 06/10/1996 | 65 | Outer Wheel Path | 5.9 | 23
4142 | 5 | 6 | 18 | 12 | 8 | 5 | 4 | 3 | 50 | 31 | 568 | 835 | 1 | 451 | 302 | 202 | 120 | 96 | 83 | 121 | 87 | 9018 | 0 | 12 | 18 | 24 | 36 | 48 | 60 | 06/10/1996 | 65 | Outer Wheel Path | 5.9 | 33
4143 | 5 | 6 | 24 | 16 | 11 | 6 | 5 | 4 | 50 | 31 | 775 | 1078 | 1 | 597 | 404 | 274 | 159 | 125 | 107 | 121 | 87 | 12307 | 0 | 12 | 18 | 24 | 36 | 48 | 60 | 06/10/1996 | 65 | Outer Wheel Path | 5.9 | 42
4144 | 5 | 6 | 30 | 21 | 14 | 8 | 6 | 5 | 50 | 31 | 999 | 1396 | 1 | 769 | 529 | 362 | 210 | 162 | 137 | 121 | 87 | 15878 | 0 | 12 | 18 | 24 | 36 | 48 | 60 | 06/10/1996 | 65 | Outer Wheel Path | 5.9 | 55
4145 | 6 | 6 | 15 | 11 | 8 | 4 | 3 | 2 | 51 | 25 | 376 | 566 | 1 | 371 | 270 | 197 | 112 | 75 | 55 | 123 | 77 | 5971 | 0 | 12 | 18 | 24 | 36 | 48 | 60 | 06/11/1996 | 25 | Centerline | 5.9 | 22
4146 | 6 | 6 | 23 | 17 | 12 | 7 | 5 | 4 | 51 | 25 | 575 | 859 | 1 | 573 | 424 | 313 | 180 | 120 | 90 | 123 | 77 | 9129 | 0 | 12 | 18 | 24 | 36 | 48 | 60 | 06/11/1996 | 25 | Centerline | 5.9 | 34
4147 | 6 | 6 | 30 | 23 | 17 | 10 | 6 | 5 | 51 | 25 | 775 | 1147 | 1 | 772 | 576 | 427 | 243 | 160 | 119 | 123 | 77 | 12307 | 0 | 12 | 18 | 24 | 36 | 48 | 60 | 06/11/1996 | 25 | Centerline | 5.9 | 45
4148 | 6 | 6 | 40 | 30 | 22 | 13 | 8 | 6 | 51 | 25 | 996 | 1494 | 1 | 1015 | 764 | 568 | 324 | 208 | 155 | 123 | 77 | 15823 | 0 | 12 | 18 | 24 | 36 | 48 | 60 | 06/11/1996 | 25 | Centerline | 5.9 | 59
4149 | 6 | 6 | 13 | 10 | 7 | 4 | 3 | 2 | 51 | 25 | 377 | 505 | 1 | 332 | 249 | 179 | 105 | 67 | 54 | 123 | 77 | 5995 | 0 | 12 | 18 | 24 | 36 | 48 | 60 | 06/11/1996 | 35 | Centerline | 5.9 | 20
4150 | 6 | 6 | 20 | 15 | 11 | 6 | 4 | 3 | 51 | 25 | 578 | 757 | 1 | 512 | 385 | 283 | 162 | 111 | 85 | 123 | 77 | 9177 | 0 | 12 | 18 | 24 | 36 | 48 | 60 | 06/11/1996 | 35 | Centerline | 5.9 | 30
4151 | 6 | 6 | 27 | 21 | 15 | 9 | 6 | 4 | 51 | 25 | 781 | 1016 | 1 | 690 | 523 | 387 | 221 | 148 | 114 | 123 | 77 | 12414 | 0 | 12 | 18 | 24 | 36 | 48 | 60 | 06/11/1996 | 35 | Centerline | 5.9 | 40
4152 | 6 | 6 | 36 | 27 | 20 | 12 | 8 | 6 | 51 | 25 | 1004 | 1324 | 1 | 906 | 691 | 514 | 292 | 194 | 147 | 123 | 77 | 15946 | 0 | 12 | 18 | 24 | 36 | 48 | 60 | 06/11/1996 | 35 | Centerline | 5.9 | 52
4153 | 6 | 6 | 13 | 10 | 7 | 4 | 3 | 2 | 51 | 25 | 372 | 514 | 1 | 336 | 243 | 173 | 98 | 64 | 52 | 123 | 77 | 5911 | 0 | 12 | 18 | 24 | 36 | 48 | 60 | 06/11/1996 | 45 | Centerline | 5.9 | 20
4154 | 6 | 6 | 20 | 15 | 11 | 6 | 4 | 3 | 51 | 25 | 578 | 766 | 1 | 508 | 372 | 272 | 153 | 104 | 85 | 123 | 77 | 9184 | 0 | 12 | 18 | 24 | 36 | 48 | 60 | 06/11/1996 | 45 | Centerline | 5.9 | 30
4155 | 6 | 6 | 27 | 20 | 15 | 8 | 5 | 4 | 51 | 25 | 777 | 1014 | 1 | 689 | 505 | 369 | 209 | 139 | 111 | 123 | 77 | 12351 | 0 | 12 | 18 | 24 | 36 | 48 | 60 | 06/11/1996 | 45 | Centerline | 5.9 | 40
4156 | 6 | 6 | 35 | 26 | 19 | 11 | 7 | 6 | 51 | 25 | 1009 | 1315 | 1 | 898 | 668 | 487 | 278 | 180 | 144 | 123 | 77 | 16025 | 0 | 12 | 18 | 24 | 36 | 48 | 60 | 06/11/1996 | 45 | Centerline | 5.9 | 52
4157 | 6 | 6 | 14 | 10 | 8 | 4 | 3 | 2 | 51 | 25 | 372 | 561 | 1 | 356 | 266 | 194 | 109 | 73 | 53 | 123 | 77 | 5911 | 0 | 12 | 18 | 24 | 36 | 48 | 60 | 06/11/1996 | 55 | Centerline | 5.9 | 22
4158 | 6 | 6 | 21 | 16 | 12 | 7 | 5 | 3 | 51 | 25 | 568 | 831 | 1 | 543 | 409 | 302 | 172 | 115 | 87 | 123 | 77 | 9022 | 0 | 12 | 18 | 24 | 36 | 48 | 60 | 06/11/1996 | 55 | Centerline | 5.9 | 33
4159 | 6 | 6 | 29 | 22 | 16 | 9 | 6 | 5 | 51 | 25 | 766 | 1103 | 1 | 734 | 555 | 414 | 234 | 155 | 115 | 123 | 77 | 12168 | 0 | 12 | 18 | 24 | 36 | 48 | 60 | 06/11/1996 | 55 | Centerline | 5.9 | 43
4160 | 6 | 6 | 38 | 29 | 22 | 12 | 8 | 6 | 51 | 25 | 991 | 1429 | 1 | 958 | 732 | 546 | 311 | 201 | 151 | 123 | 77 | 15739 | 0 | 12 | 18 | 24 | 36 | 48 | 60 | 06/11/1996 | 55 | Centerline | 5.9 | 56
4161 | 6 | 6 | 14 | 10 | 7 | 4 | 3 | 2 | 50 | 25 | 371 | 536 | 1 | 354 | 258 | 187 | 105 | 71 | 54 | 122 | 77 | 5891 | 0 | 12 | 18 | 24 | 36 | 48 | 60 | 06/11/1996 | 65 | Centerline | 5.9 | 21
4162 | 6 | 6 | 21 | 16 | 11 | 6 | 4 | 3 | 50 | 25 | 578 | 802 | 1 | 540 | 398 | 291 | 164 | 111 | 84 | 122 | 77 | 9177 | 0 | 12 | 18 | 24 | 36 | 48 | 60 | 06/11/1996 | 65 | Centerline | 5.9 | 32
4163 | 6 | 6 | 28 | 21 | 16 | 9 | 6 | 4 | 50 | 25 | 777 | 1065 | 1 | 720 | 538 | 394 | 225 | 147 | 112 | 122 | 77 | 12347 | 0 | 12 | 18 | 24 | 36 | 48 | 60 | 06/11/1996 | 65 | Centerline | 5.9 | 42
4164 | 6 | 6 | 37 | 28 | 21 | 12 | 8 | 6 | 50 | 25 | 1004 | 1385 | 1 | 940 | 708 | 522 | 298 | 192 | 147 | 122 | 77 | 15958 | 0 | 12 | 18 | 24 | 36 | 48 | 60 | 06/11/1996 | 65 | Centerline | 5.9 | 55
4165 | 6 | 6 | 16 | 11 | 7 | 4 | 2 | 2 | 50 | 31 | 361 | 794 | 1 | 416 | 276 | 171 | 111 | 58 | 43 | 122 | 87 | 5728 | 0 | 12 | 18 | 24 | 36 | 48 | 60 | 06/10/1996 | 25 | Outer Wheel Path | 5.9 | 31
4166 | 6 | 6 | 25 | 17 | 12 | 7 | 4 | 4 | 50 | 31 | 554 | 1147 | 1 | 631 | 435 | 297 | 167 | 113 | 90 | 122 | 87 | 8803 | 0 | 12 | 18 | 24 | 36 | 48 | 60 | 06/10/1996 | 25 | Outer Wheel Path | 5.9 | 45
4167 | 6 | 6 | 33 | 23 | 16 | 9 | 6 | 5 | 50 | 31 | 755 | 1479 | 1 | 827 | 589 | 418 | 220 | 148 | 116 | 122 | 87 | 11993 | 0 | 12 | 18 | 24 | 36 | 48 | 60 | 06/10/1996 | 25 | Outer Wheel Path | 5.9 | 58
4962 | 26 | 6 | 22 | 16 | 12 | 7 | 4 | 3 | 51 | 33 | 559 | 964 | 1 | 569 | 406 | 293 | 167 | 112 | 85 | 124 | 91 | 8883 | 0 | 12 | 18 | 24 | 36 | 48 | 60 | 06/10/1996 | 55 | Centerline | 5.9 | 38
4963 | 26 | 6 | 30 | 21 | 16 | 9 | 6 | 4 | 51 | 33 | 761 | 1255 | 1 | 753 | 545 | 397 | 225 | 153 | 112 | 124 | 91 | 12084 | 0 | 12 | 18 | 24 | 36 | 48 | 60 | 06/10/1996 | 55 | Centerline | 5.9 | 49
4964 | 26 | 6 | 39 | 28 | 21 | 12 | 8 | 6 | 51 | 33 | 988 | 1610 | 1 | 978 | 714 | 526 | 297 | 201 | 146 | 124 | 91 | 15695 | 0 | 12 | 18 | 24 | 36 | 48 | 60 | 06/10/1996 | 55 | Centerline | 5.9 | 63
4965 | 26 | 6 | 18 | 12 | 8 | 4 | 3 | 2 | 60 | 31 | 363 | 796 | 1 | 449 | 297 | 200 | 103 | 72 | 53 | 140 | 88 | 5768 | 0 | 12 | 18 | 24 | 36 | 48 | 60 | 06/10/1996 | 15 | Outer Wheel Path | 5.9 | 31
4966 | 26 | 6 | 27 | 18 | 13 | 7 | 4 | 3 | 60 | 31 | 556 | 1160 | 1 | 674 | 469 | 318 | 168 | 112 | 85 | 140 | 88 | 8839 | 0 | 12 | 18 | 24 | 36 | 48 | 60 | 06/10/1996 | 15 | Outer Wheel Path | 5.9 | 46
4967 | 26 | 6 | 35 | 24 | 17 | 9 | 6 | 5 | 60 | 31 | 758 | 1492 | 1 | 889 | 622 | 432 | 234 | 152 | 117 | 140 | 88 | 12037 | 0 | 12 | 18 | 24 | 36 | 48 | 60 | 06/10/1996 | 15 | Outer Wheel Path | 5.9 | 59
4262 | 8 | 6 | 23 | 15 | 11 | 6 | 4 | 3 | 48 | 31 | 560 | 1076 | 1 | 584 | 388 | 267 | 155 | 107 | 83 | 117 | 87 | 8898 | 0 | 12 | 18 | 24 | 36 | 48 | 60 | 06/10/1996 | 65 | Outer Wheel Path | 5.9 | 42
4969 | 26 | 6 | 17 | 11 | 8 | 4 | 3 | 2 | 60 | 31 | 366 | 735 | 1 | 425 | 288 | 196 | 107 | 68 | 55 | 139 | 88 | 5808 | 0 | 12 | 18 | 24 | 36 | 48 | 60 | 06/10/1996 | 25 | Outer Wheel Path | 5.9 | 29
4970 | 26 | 6 | 25 | 17 | 12 | 7 | 4 | 3 | 60 | 31 | 558 | 1062 | 1 | 634 | 443 | 310 | 168 | 113 | 86 | 139 | 88 | 8871 | 0 | 12 | 18 | 24 | 36 | 48 | 60 | 06/10/1996 | 25 | Outer Wheel Path | 5.9 | 42
4971 | 26 | 6 | 33 | 23 | 17 | 9 | 6 | 5 | 60 | 31 | 760 | 1369 | 1 | 834 | 590 | 420 | 230 | 152 | 117 | 139 | 88 | 12069 | 0 | 12 | 18 | 24 | 36 | 48 | 60 | 06/10/1996 | 25 | Outer Wheel Path | 5.9 | 54
4972 | 26 | 6 | 42 | 30 | 22 | 12 | 8 | 6 | 60 | 31 | 970 | 1727 | 1 | 1066 | 764 | 550 | 303 | 196 | 154 | 139 | 88 | 15413 | 0 | 12 | 18 | 24 | 36 | 48 | 60 | 06/10/1996 | 25 | Outer Wheel Path | 5.9 | 68
4973 | 26 | 6 | 15 | 10 | 7 | 4 | 3 | 2 | 60 | 31 | 367 | 704 | 1 | 385 | 257 | 177 | 98 | 65 | 47 | 140 | 88 | 5832 | 0 | 12 | 18 | 24 | 36 | 48 | 60 | 06/10/1996 | 35 | Outer Wheel Path | 5.9 | 28
4974 | 26 | 6 | 23 | 16 | 11 | 6 | 4 | 3 | 60 | 31 | 568 | 1004 | 1 | 574 | 397 | 278 | 163 | 97 | 74 | 140 | 88 | 9026 | 0 | 12 | 18 | 24 | 36 | 48 | 60 | 06/10/1996 | 35 | Outer Wheel Path | 5.9 | 40
4975 | 26 | 6 | 30 | 21 | 15 | 9 | 5 | 4 | 60 | 31 | 760 | 1305 | 1 | 756 | 533 | 382 | 220 | 136 | 104 | 140 | 88 | 12080 | 0 | 12 | 18 | 24 | 36 | 48 | 60 | 06/10/1996 | 35 | Outer Wheel Path | 5.9 | 51
4976 | 26 | 6 | 38 | 27 | 20 | 12 | 7 | 5 | 60 | 31 | 979 | 1647 | 1 | 963 | 691 | 500 | 294 | 178 | 136 | 140 | 88 | 15552 | 0 | 12 | 18 | 24 | 36 | 48 | 60 | 06/10/1996 | 35 | Outer Wheel Path | 5.9 | 65
4977 | 26 | 6 | 15 | 10 | 7 | 4 | 2 | 2 | 61 | 31 | 363 | 675 | 1 | 377 | 255 | 175 | 93 | 63 | 44 | 142 | 88 | 5772 | 0 | 12 | 18 | 24 | 36 | 48 | 60 | 06/10/1996 | 45 | Outer Wheel Path | 5.9 | 27
4978 | 26 | 6 | 22 | 16 | 11 | 6 | 4 | 3 | 61 | 31 | 548 | 968 | 1 | 571 | 403 | 281 | 150 | 98 | 83 | 142 | 88 | 8708 | 0 | 12 | 18 | 24 | 36 | 48 | 60 | 06/10/1996 | 45 | Outer Wheel Path | 5.9 | 38
4979 | 26 | 6 | 30 | 21 | 15 | 8 | 5 | 4 | 61 | 31 | 738 | 1256 | 1 | 759 | 545 | 384 | 213 | 137 | 111 | 142 | 88 | 11727 | 0 | 12 | 18 | 24 | 36 | 48 | 60 | 06/10/1996 | 45 | Outer Wheel Path | 5.9 | 49
4980 | 26 | 6 | 39 | 29 | 19 | 11 | 7 | 6 | 61 | 31 | 947 | 1508 | 1 | 983 | 725 | 488 | 288 | 184 | 148 | 142 | 88 | 15048 | 0 | 12 | 18 | 24 | 36 | 48 | 60 | 06/10/1996 | 45 | Outer Wheel Path | 5.9 | 59
4981 | 26 | 6 | 15 | 11 | 7 | 4 | 3 | 2 | 60 | 31 | 371 | 618 | 1 | 383 | 271 | 182 | 108 | 76 | 58 | 139 | 88 | 5891 | 0 | 12 | 18 | 24 | 36 | 48 | 60 | 06/10/1996 | 55 | Outer Wheel Path | 5.9 | 24
4982 | 26 | 6 | 23 | 16 | 12 | 6 | 4 | 3 | 60 | 31 | 565 | 928 | 1 | 583 | 418 | 293 | 163 | 111 | 85 | 139 | 88 | 8974 | 0 | 12 | 18 | 24 | 36 | 48 | 60 | 06/10/1996 | 55 | Outer Wheel Path | 5.9 | 37
4983 | 26 | 6 | 30 | 22 | 16 | 9 | 6 | 4 | 60 | 31 | 758 | 1212 | 1 | 772 | 561 | 400 | 226 | 151 | 114 | 139 | 88 | 12045 | 0 | 12 | 18 | 24 | 36 | 48 | 60 | 06/10/1996 | 55 | Outer Wheel Path | 5.9 | 48
4984 | 26 | 6 | 39 | 29 | 21 | 12 | 8 | 6 | 60 | 31 | 974 | 1540 | 1 | 990 | 730 | 526 | 302 | 200 | 150 | 139 | 88 | 15469 | 0 | 12 | 18 | 24 | 36 | 48 | 60 | 06/10/1996 | 55 | Outer Wheel Path | 5.9 | 61
4985 | 1 | 8 | 10 | 6 | 5 | 3 | 2 | 2 | 59 | 37 | 380 | 507 | 1 | 246 | 164 | 120 | 78 | 63 | 53 | 137 | 98 | 6034 | 0 | 12 | 18 | 24 | 36 | 48 | 60 | 07/08/1996 | 25 | Centerline | 5.9 | 20
4986 | 1 | 8 | 14 | 10 | 7 | 5 | 4 | 3 | 59 | 37 | 574 | 723 | 1 | 360 | 251 | 184 | 120 | 95 | 81 | 137 | 98 | 9125 | 0 | 12 | 18 | 24 | 36 | 48 | 60 | 07/08/1996 | 25 | Centerline | 5.9 | 28
4987 | 1 | 8 | 18 | 13 | 9 | 6 | 5 | 4 | 59 | 37 | 771 | 905 | 1 | 465 | 326 | 241 | 156 | 124 | 104 | 137 | 98 | 12247 | 0 | 12 | 18 | 24 | 36 | 48 | 60 | 07/08/1996 | 25 | Centerline | 5.9 | 36
4988 | 1 | 8 | 25 | 18 | 13 | 8 | 7 | 6 | 59 | 37 | 1055 | 1204 | 1 | 631 | 448 | 332 | 214 | 167 | 142 | 137 | 98 | 16760 | 0 | 12 | 18 | 24 | 36 | 48 | 60 | 07/08/1996 | 25 | Centerline | 5.9 | 47
4989 | 1 | 8 | 10 | 7 | 5 | 3 | 3 | 2 | 57 | 37 | 381 | 487 | 1 | 250 | 169 | 126 | 82 | 66 | 56 | 135 | 98 | 6050 | 0 | 12 | 18 | 24 | 36 | 48 | 60 | 07/08/1996 | 35 | Centerline | 5.9 | 19
4990 | 1 | 8 | 15 | 10 | 8 | 5 | 4 | 3 | 57 | 37 | 575 | 691 | 1 | 370 | 258 | 191 | 125 | 98 | 83 | 135 | 98 | 9133 | 0 | 12 | 18 | 24 | 36 | 48 | 60 | 07/08/1996 | 35 | Centerline | 5.9 | 27
4991 | 1 | 8 | 19 | 13 | 10 | 7 | 5 | 4 | 57 | 37 | 773 | 874 | 1 | 482 | 342 | 251 | 165 | 129 | 108 | 135 | 98 | 12287 | 0 | 12 | 18 | 24 | 36 | 48 | 60 | 07/08/1996 | 35 | Centerline | 5.9 | 34
4992 | 1 | 8 | 26 | 19 | 14 | 9 | 7 | 6 | 57 | 37 | 1058 | 1157 | 1 | 652 | 471 | 350 | 226 | 174 | 147 | 135 | 98 | 16804 | 0 | 12 | 18 | 24 | 36 | 48 | 60 | 07/08/1996 | 35 | Centerline | 5.9 | 46
4993 | 1 | 8 | 10 | 7 | 5 | 3 | 2 | 2 | 58 | 37 | 378 | 498 | 1 | 249 | 165 | 115 | 74 | 62 | 51 | 135 | 98 | 6002 | 0 | 12 | 18 | 24 | 36 | 48 | 60 | 07/08/1996 | 45 | Centerline | 5.9 | 20
4994 | 1 | 8 | 15 | 10 | 7 | 5 | 3 | 3 | 58 | 37 | 578 | 718 | 1 | 370 | 253 | 179 | 115 | 88 | 75 | 135 | 98 | 9177 | 0 | 12 | 18 | 24 | 36 | 48 | 60 | 07/08/1996 | 45 | Centerline | 5.9 | 28
4995 | 1 | 8 | 19 | 13 | 9 | 6 | 5 | 4 | 58 | 37 | 771 | 915 | 1 | 486 | 336 | 239 | 150 | 121 | 97 | 135 | 98 | 12243 | 0 | 12 | 18 | 24 | 36 | 48 | 60 | 07/08/1996 | 45 | Centerline | 5.9 | 36
4996 | 1 | 8 | 26 | 19 | 13 | 8 | 6 | 5 | 58 | 37 | 1059 | 1236 | 1 | 669 | 470 | 334 | 208 | 162 | 133 | 135 | 98 | 16824 | 0 | 12 | 18 | 24 | 36 | 48 | 60 | 07/08/1996 | 45 | Centerline | 5.9 | 49
4997 | 1 | 8 | 10 | 7 | 5 | 3 | 3 | 2 | 57 | 37 | 384 | 555 | 1 | 251 | 170 | 121 | 81 | 65 | 54 | 135 | 98 | 6102 | 0 | 12 | 18 | 24 | 36 | 48 | 60 | 07/08/1996 | 55 | Centerline | 5.9 | 22
4998 | 1 | 8 | 15 | 10 | 7 | 5 | 4 | 3 | 57 | 37 | 569 | 794 | 1 | 376 | 259 | 189 | 121 | 98 | 79 | 135 | 98 | 9034 | 0 | 12 | 18 | 24 | 36 | 48 | 60 | 07/08/1996 | 55 | Centerline | 5.9 | 31
4999 | 1 | 8 | 19 | 13 | 10 | 6 | 5 | 4 | 57 | 37 | 764 | 1012 | 1 | 487 | 342 | 248 | 158 | 125 | 105 | 135 | 98 | 12144 | 0 | 12 | 18 | 24 | 36 | 48 | 60 | 07/08/1996 | 55 | Centerline | 5.9 | 40
5000 | 1 | 8 | 27 | 19 | 14 | 8 | 7 | 5 | 57 | 37 | 1053 | 1362 | 1 | 674 | 476 | 345 | 215 | 167 | 139 | 135 | 98 | 16736 | 0 | 12 | 18 | 24 | 36 | 48 | 60 | 07/08/1996 | 55 | Centerline | 5.9 | 54
5001 | 1 | 8 | 10 | 7 | 5 | 3 | 2 | 2 | 55 | 37 | 383 | 519 | 1 | 247 | 167 | 119 | 75 | 60 | 50 | 131 | 98 | 6086 | 0 | 12 | 18 | 24 | 36 | 48 | 60 | 07/08/1996 | 65 | Centerline | 5.9 | 20
5002 | 1 | 8 | 14 | 10 | 7 | 5 | 3 | 3 | 55 | 37 | 568 | 746 | 1 | 366 | 254 | 182 | 116 | 89 | 74 | 131 | 98 | 9026 | 0 | 12 | 18 | 24 | 36 | 48 | 60 | 07/08/1996 | 65 | Centerline | 5.9 | 29
5003 | 1 | 8 | 19 | 13 | 9 | 6 | 5 | 4 | 55 | 37 | 768 | 956 | 1 | 477 | 334 | 241 | 151 | 117 | 95 | 131 | 98 | 12208 | 0 | 12 | 18 | 24 | 36 | 48 | 60 | 07/08/1996 | 65 | Centerline | 5.9 | 38
5004 | 1 | 8 | 26 | 18 | 13 | 8 | 6 | 5 | 55 | 37 | 1053 | 1293 | 1 | 656 | 465 | 335 | 205 | 151 | 130 | 131 | 98 | 16736 | 0 | 12 | 18 | 24 | 36 | 48 | 60 | 07/08/1996 | 65 | Centerline | 5.9 | 51
5005 | 1 | 8 | 12 | 8 | 6 | 4 | 3 | 2 | 60 | 39 | 387 | 524 | 1 | 296 | 198 | 141 | 89 | 68 | 57 | 139 | 102 | 6153 | 0 | 12 | 18 | 24 | 36 | 48 | 60 | 07/08/1996 | 25 | Outer Wheel Path | 5.9 | 21
5006 | 1 | 8 | 18 | 12 | 8 | 5 | 4 | 3 | 60 | 39 | 592 | 751 | 1 | 445 | 303 | 214 | 134 | 103 | 87 | 139 | 102 | 9403 | 0 | 12 | 18 | 24 | 36 | 48 | 60 | 07/08/1996 | 25 | Outer Wheel Path | 5.9 | 30
5007 | 1 | 8 | 23 | 16 | 11 | 7 | 5 | 4 | 60 | 39 | 784 | 949 | 1 | 579 | 401 | 287 | 176 | 134 | 112 | 139 | 102 | 12462 | 0 | 12 | 18 | 24 | 36 | 48 | 60 | 07/08/1996 | 25 | Outer Wheel Path | 5.9 | 37
5008 | 1 | 8 | 31 | 22 | 16 | 10 | 7 | 6 | 60 | 39 | 1057 | 1276 | 1 | 793 | 559 | 402 | 242 | 182 | 150 | 139 | 102 | 16792 | 0 | 12 | 18 | 24 | 36 | 48 | 60 | 07/08/1996 | 25 | Outer Wheel Path | 5.9 | 50
5009 | 1 | 8 | 12 | 8 | 5 | 4 | 3 | 2 | 64 | 39 | 388 | 552 | 1 | 298 | 200 | 138 | 90 | 71 | 61 | 146 | 102 | 6161 | 0 | 12 | 18 | 24 | 36 | 48 | 60 | 07/08/1996 | 35 | Outer Wheel Path | 5.9 | 22
5010 | 1 | 8 | 17 | 12 | 8 | 5 | 4 | 3 | 64 | 39 | 586 | 781 | 1 | 440 | 300 | 214 | 132 | 106 | 88 | 146 | 102 | 9316 | 0 | 12 | 18 | 24 | 36 | 48 | 60 | 07/08/1996 | 35 | Outer Wheel Path | 5.9 | 31
5011 | 1 | 8 | 23 | 16 | 11 | 7 | 5 | 4 | 64 | 39 | 783 | 983 | 1 | 573 | 400 | 287 | 175 | 137 | 112 | 146 | 102 | 12434 | 0 | 12 | 18 | 24 | 36 | 48 | 60 | 07/08/1996 | 35 | Outer Wheel Path | 5.9 | 39
5012 | 1 | 8 | 31 | 22 | 16 | 10 | 7 | 6 | 64 | 39 | 1060 | 1305 | 1 | 779 | 558 | 403 | 244 | 183 | 153 | 146 | 102 | 16840 | 0 | 12 | 18 | 24 | 36 | 48 | 60 | 07/08/1996 | 35 | Outer Wheel Path | 5.9 | 51
4760 | 21 | 6 | 23 | 16 | 11 | 6 | 5 | 4 | 60 | 35 | 1015 | 1031 | 1 | 588 | 411 | 289 | 163 | 119 | 95 | 139 | 94 | 16132 | 0 | 12 | 18 | 24 | 36 | 48 | 60 | 06/10/1996 | 50 | Centerline | 5.9 | 41
4761 | 21 | 6 | 9 | 6 | 4 | 2 | 2 | 1 | 60 | 35 | 374 | 462 | 1 | 241 | 161 | 108 | 61 | 44 | 38 | 140 | 94 | 5943 | 0 | 12 | 18 | 24 | 36 | 48 | 60 | 06/10/1996 | 60 | Centerline | 5.9 | 18
5757 | 20 | 8 | 8 | 6 | 4 | 2 | 2 | 1 | 53 | 37 | 383 | 335 | 1 | 206 | 147 | 102 | 57 | 42 | 36 | 126 | 99 | 6086 | 0 | 12 | 18 | 24 | 36 | 48 | 60 | 07/09/1996 | 45 | Centerline | 5.9 | 13
5758 | 20 | 8 | 12 | 9 | 6 | 3 | 2 | 2 | 53 | 37 | 590 | 488 | 1 | 311 | 220 | 156 | 85 | 62 | 50 | 126 | 99 | 9367 | 0 | 12 | 18 | 24 | 36 | 48 | 60 | 07/09/1996 | 45 | Centerline | 5.9 | 19
5759 | 20 | 8 | 16 | 11 | 8 | 5 | 3 | 3 | 53 | 37 | 791 | 633 | 1 | 408 | 292 | 207 | 116 | 83 | 68 | 126 | 99 | 12561 | 0 | 12 | 18 | 24 | 36 | 48 | 60 | 07/09/1996 | 45 | Centerline | 5.9 | 25
5760 | 20 | 8 | 21 | 15 | 11 | 6 | 4 | 3 | 53 | 37 | 1020 | 807 | 1 | 524 | 380 | 272 | 154 | 108 | 87 | 126 | 99 | 16204 | 0 | 12 | 18 | 24 | 36 | 48 | 60 | 07/09/1996 | 45 | Centerline | 5.9 | 32
5761 | 20 | 8 | 8 | 6 | 4 | 2 | 2 | 2 | 53 | 37 | 384 | 334 | 1 | 206 | 145 | 100 | 58 | 42 | 38 | 126 | 99 | 6098 | 0 | 12 | 18 | 24 | 36 | 48 | 60 | 07/09/1996 | 55 | Centerline | 5.9 | 13
5762 | 20 | 8 | 12 | 9 | 6 | 4 | 3 | 2 | 53 | 37 | 589 | 489 | 1 | 305 | 219 | 155 | 89 | 64 | 54 | 126 | 99 | 9359 | 0 | 12 | 18 | 24 | 36 | 48 | 60 | 07/09/1996 | 55 | Centerline | 5.9 | 19
5162 | 5 | 8 | 15 | 10 | 7 | 5 | 4 | 3 | 49 | 34 | 570 | 783 | 1 | 376 | 262 | 181 | 118 | 95 | 80 | 119 | 93 | 9049 | 0 | 12 | 18 | 24 | 36 | 48 | 60 | 07/08/1996 | 66 | Centerline | 5.9 | 31
5764 | 20 | 8 | 20 | 15 | 11 | 6 | 4 | 4 | 53 | 37 | 1018 | 798 | 1 | 515 | 374 | 272 | 156 | 113 | 89 | 126 | 99 | 16172 | 0 | 12 | 18 | 24 | 36 | 48 | 60 | 07/09/1996 | 55 | Centerline | 5.9 | 31
5765 | 20 | 8 | 10 | 7 | 5 | 2 | 2 | 1 | 54 | 36 | 377 | 479 | 1 | 262 | 176 | 119 | 62 | 46 | 37 | 129 | 97 | 5987 | 0 | 12 | 18 | 24 | 36 | 48 | 60 | 07/09/1996 | 15 | Outer Wheel Path | 5.9 | 19
5766 | 20 | 8 | 15 | 11 | 7 | 4 | 3 | 2 | 54 | 36 | 582 | 693 | 1 | 393 | 269 | 180 | 97 | 71 | 58 | 129 | 97 | 9240 | 0 | 12 | 18 | 24 | 36 | 48 | 60 | 07/09/1996 | 15 | Outer Wheel Path | 5.9 | 27
5767 | 20 | 8 | 21 | 14 | 10 | 5 | 4 | 3 | 54 | 36 | 790 | 909 | 1 | 525 | 361 | 247 | 134 | 96 | 77 | 129 | 97 | 12545 | 0 | 12 | 18 | 24 | 36 | 48 | 60 | 07/09/1996 | 15 | Outer Wheel Path | 5.9 | 36
5768 | 20 | 8 | 27 | 18 | 13 | 7 | 5 | 4 | 54 | 36 | 998 | 1156 | 1 | 674 | 470 | 323 | 175 | 122 | 100 | 129 | 97 | 15854 | 0 | 12 | 18 | 24 | 36 | 48 | 60 | 07/09/1996 | 15 | Outer Wheel Path | 5.9 | 46
5769 | 20 | 8 | 11 | 7 | 5 | 3 | 2 | 1 | 55 | 36 | 378 | 505 | 1 | 281 | 188 | 124 | 68 | 48 | 38 | 131 | 97 | 6002 | 0 | 12 | 18 | 24 | 36 | 48 | 60 | 07/09/1996 | 25 | Outer Wheel Path | 5.9 | 20
5770 | 20 | 8 | 17 | 11 | 8 | 4 | 3 | 2 | 55 | 36 | 580 | 736 | 1 | 429 | 291 | 198 | 104 | 73 | 58 | 131 | 97 | 9212 | 0 | 12 | 18 | 24 | 36 | 48 | 60 | 07/09/1996 | 25 | Outer Wheel Path | 5.9 | 29
5517 | 14 | 8 | 6 | 5 | 3 | 2 | 1 | 1 | 46 | 30 | 385 | 262 | 1 | 163 | 116 | 85 | 47 | 35 | 26 | 114 | 85 | 6118 | 0 | 12 | 18 | 24 | 36 | 48 | 60 | 07/09/1996 | 45 | Centerline | 5.9 | 10
5518 | 14 | 8 | 10 | 7 | 5 | 3 | 2 | 2 | 46 | 30 | 598 | 392 | 1 | 247 | 180 | 130 | 78 | 51 | 40 | 114 | 85 | 9498 | 0 | 12 | 18 | 24 | 36 | 48 | 60 | 07/09/1996 | 45 | Centerline | 5.9 | 15
5519 | 14 | 8 | 13 | 9 | 7 | 4 | 3 | 2 | 46 | 30 | 803 | 514 | 1 | 324 | 238 | 174 | 102 | 69 | 54 | 114 | 85 | 12764 | 0 | 12 | 18 | 24 | 36 | 48 | 60 | 07/09/1996 | 45 | Centerline | 5.9 | 20
5520 | 14 | 8 | 18 | 13 | 10 | 6 | 4 | 3 | 46 | 30 | 1091 | 696 | 1 | 447 | 331 | 243 | 142 | 95 | 74 | 114 | 85 | 17332 | 0 | 12 | 18 | 24 | 36 | 48 | 60 | 07/09/1996 | 45 | Centerline | 5.9 | 27
5521 | 14 | 8 | 6 | 4 | 3 | 2 | 1 | 1 | 46 | 30 | 386 | 273 | 1 | 160 | 113 | 77 | 42 | 28 | 22 | 115 | 85 | 6130 | 0 | 12 | 18 | 24 | 36 | 48 | 60 | 07/09/1996 | 55 | Centerline | 5.9 | 11
5522 | 14 | 8 | 10 | 7 | 5 | 3 | 2 | 1 | 46 | 30 | 597 | 399 | 1 | 243 | 174 | 122 | 66 | 44 | 33 | 115 | 85 | 9486 | 0 | 12 | 18 | 24 | 36 | 48 | 60 | 07/09/1996 | 55 | Centerline | 5.9 | 16
5523 | 14 | 8 | 13 | 9 | 6 | 4 | 2 | 2 | 46 | 30 | 801 | 519 | 1 | 319 | 230 | 165 | 90 | 59 | 45 | 115 | 85 | 12728 | 0 | 12 | 18 | 24 | 36 | 48 | 60 | 07/09/1996 | 55 | Centerline | 5.9 | 20
5524 | 14 | 8 | 17 | 13 | 9 | 5 | 3 | 3 | 46 | 30 | 1086 | 699 | 1 | 438 | 321 | 230 | 128 | 83 | 64 | 115 | 85 | 17249 | 0 | 12 | 18 | 24 | 36 | 48 | 60 | 07/09/1996 | 55 | Centerline | 5.9 | 28
5525 | 14 | 8 | 10 | 7 | 5 | 3 | 2 | 2 | 62 | 36 | 384 | 442 | 1 | 258 | 171 | 120 | 69 | 51 | 39 | 143 | 97 | 6102 | 0 | 12 | 18 | 24 | 36 | 48 | 60 | 07/09/1996 | 15 | Outer Wheel Path | 5.9 | 17
5526 | 14 | 8 | 16 | 10 | 7 | 4 | 3 | 2 | 62 | 36 | 592 | 645 | 1 | 394 | 262 | 186 | 104 | 75 | 59 | 143 | 97 | 9403 | 0 | 12 | 18 | 24 | 36 | 48 | 60 | 07/09/1996 | 15 | Outer Wheel Path | 5.9 | 25
5527 | 14 | 8 | 20 | 14 | 10 | 6 | 4 | 3 | 62 | 36 | 790 | 832 | 1 | 519 | 354 | 249 | 141 | 99 | 78 | 143 | 97 | 12545 | 0 | 12 | 18 | 24 | 36 | 48 | 60 | 07/09/1996 | 15 | Outer Wheel Path | 5.9 | 33
5528 | 14 | 8 | 26 | 18 | 13 | 7 | 5 | 4 | 62 | 36 | 1010 | 1050 | 1 | 671 | 464 | 331 | 184 | 129 | 102 | 143 | 97 | 16045 | 0 | 12 | 18 | 24 | 36 | 48 | 60 | 07/09/1996 | 15 | Outer Wheel Path | 5.9 | 41
5529 | 14 | 8 | 9 | 6 | 4 | 2 | 2 | 2 | 62 | 36 | 387 | 385 | 1 | 229 | 156 | 109 | 61 | 48 | 39 | 144 | 97 | 6149 | 0 | 12 | 18 | 24 | 36 | 48 | 60 | 07/09/1996 | 25 | Outer Wheel Path | 5.9 | 15
5530 | 14 | 8 | 14 | 9 | 7 | 4 | 3 | 2 | 62 | 36 | 593 | 564 | 1 | 344 | 237 | 168 | 92 | 70 | 56 | 144 | 97 | 9423 | 0 | 12 | 18 | 24 | 36 | 48 | 60 | 07/09/1996 | 25 | Outer Wheel Path | 5.9 | 22
5531 | 14 | 8 | 18 | 13 | 9 | 5 | 4 | 3 | 62 | 36 | 793 | 732 | 1 | 457 | 318 | 226 | 126 | 93 | 74 | 144 | 97 | 12597 | 0 | 12 | 18 | 24 | 36 | 48 | 60 | 07/09/1996 | 25 | Outer Wheel Path | 5.9 | 29
5532 | 14 | 8 | 23 | 16 | 12 | 6 | 5 | 4 | 62 | 36 | 1015 | 936 | 1 | 588 | 416 | 298 | 165 | 121 | 95 | 144 | 97 | 16128 | 0 | 12 | 18 | 24 | 36 | 48 | 60 | 07/09/1996 | 25 | Outer Wheel Path | 5.9 | 37
5533 | 14 | 8 | 8 | 6 | 4 | 2 | 2 | 1 | 62 | 36 | 387 | 329 | 1 | 201 | 141 | 101 | 58 | 38 | 28 | 144 | 97 | 6149 | 0 | 12 | 18 | 24 | 36 | 48 | 60 | 07/09/1996 | 35 | Outer Wheel Path | 5.9 | 13
5534 | 14 | 8 | 12 | 8 | 6 | 4 | 3 | 2 | 62 | 36 | 596 | 486 | 1 | 302 | 215 | 157 | 90 | 64 | 49 | 144 | 97 | 9474 | 0 | 12 | 18 | 24 | 36 | 48 | 60 | 07/09/1996 | 35 | Outer Wheel Path | 5.9 | 19
5535 | 14 | 8 | 16 | 11 | 8 | 5 | 3 | 3 | 62 | 36 | 796 | 629 | 1 | 401 | 286 | 210 | 123 | 81 | 64 | 144 | 97 | 12645 | 0 | 12 | 18 | 24 | 36 | 48 | 60 | 07/09/1996 | 35 | Outer Wheel Path | 5.9 | 25
5536 | 14 | 8 | 20 | 15 | 11 | 6 | 4 | 3 | 62 | 36 | 1013 | 802 | 1 | 515 | 371 | 274 | 160 | 109 | 81 | 144 | 97 | 16101 | 0 | 12 | 18 | 24 | 36 | 48 | 60 | 07/09/1996 | 35 | Outer Wheel Path | 5.9 | 32
5537 | 14 | 8 | 8 | 5 | 4 | 2 | 1 | 1 | 62 | 36 | 381 | 323 | 1 | 191 | 127 | 93 | 48 | 35 | 27 | 144 | 97 | 6058 | 0 | 12 | 18 | 24 | 36 | 48 | 60 | 07/09/1996 | 45 | Outer Wheel Path | 5.9 | 13
5538 | 14 | 8 | 11 | 8 | 5 | 3 | 2 | 2 | 62 | 36 | 591 | 485 | 1 | 290 | 198 | 139 | 78 | 54 | 41 | 144 | 97 | 9387 | 0 | 12 | 18 | 24 | 36 | 48 | 60 | 07/09/1996 | 45 | Outer Wheel Path | 5.9 | 19
5539 | 14 | 8 | 15 | 10 | 7 | 4 | 3 | 2 | 62 | 36 | 795 | 647 | 1 | 379 | 262 | 189 | 102 | 72 | 53 | 144 | 97 | 12637 | 0 | 12 | 18 | 24 | 36 | 48 | 60 | 07/09/1996 | 45 | Outer Wheel Path | 5.9 | 25
5540 | 14 | 8 | 19 | 14 | 10 | 5 | 4 | 3 | 62 | 36 | 1010 | 810 | 1 | 489 | 343 | 247 | 135 | 94 | 74 | 144 | 97 | 16041 | 0 | 12 | 18 | 24 | 36 | 48 | 60 | 07/09/1996 | 45 | Outer Wheel Path | 5.9 | 32
5541 | 14 | 8 | 6 | 4 | 3 | 2 | 1 | 1 | 62 | 36 | 379 | 308 | 1 | 164 | 109 | 74 | 40 | 27 | 26 | 144 | 97 | 6022 | 0 | 12 | 18 | 24 | 36 | 48 | 60 | 07/09/1996 | 55 | Outer Wheel Path | 5.9 | 12
5542 | 14 | 8 | 10 | 7 | 5 | 3 | 2 | 1 | 62 | 36 | 584 | 458 | 1 | 255 | 168 | 116 | 66 | 44 | 33 | 144 | 97 | 9276 | 0 | 12 | 18 | 24 | 36 | 48 | 60 | 07/09/1996 | 55 | Outer Wheel Path | 5.9 | 18
5543 | 14 | 8 | 13 | 9 | 6 | 4 | 2 | 2 | 62 | 36 | 795 | 595 | 1 | 335 | 229 | 160 | 90 | 59 | 48 | 144 | 97 | 12625 | 0 | 12 | 18 | 24 | 36 | 48 | 60 | 07/09/1996 | 55 | Outer Wheel Path | 5.9 | 23
5544 | 14 | 8 | 17 | 12 | 8 | 5 | 3 | 2 | 62 | 36 | 1010 | 737 | 1 | 429 | 293 | 209 | 115 | 78 | 60 | 144 | 97 | 16045 | 0 | 12 | 18 | 24 | 36 | 48 | 60 | 07/09/1996 | 55 | Outer Wheel Path | 5.9 | 29
5545 | 15 | 8 | 6 | 4 | 3 | 2 | 1 | 1 | 46 | 32 | 392 | 238 | 1 | 143 | 102 | 72 | 40 | 28 | 24 | 115 | 89 | 6229 | 0 | 12 | 18 | 24 | 36 | 48 | 60 | 07/09/1996 | 15 | Centerline | 5.9 | 9
5546 | 15 | 8 | 8 | 6 | 4 | 2 | 2 | 1 | 46 | 32 | 599 | 348 | 1 | 213 | 155 | 110 | 63 | 43 | 35 | 115 | 89 | 9518 | 0 | 12 | 18 | 24 | 36 | 48 | 60 | 07/09/1996 | 15 | Centerline | 5.9 | 14
5547 | 15 | 8 | 11 | 8 | 6 | 3 | 2 | 2 | 46 | 32 | 803 | 446 | 1 | 280 | 202 | 148 | 83 | 60 | 46 | 115 | 89 | 12756 | 0 | 12 | 18 | 24 | 36 | 48 | 60 | 07/09/1996 | 15 | Centerline | 5.9 | 18
5548 | 15 | 8 | 14 | 10 | 8 | 4 | 3 | 2 | 46 | 32 | 1031 | 566 | 1 | 356 | 261 | 193 | 110 | 78 | 60 | 115 | 89 | 16383 | 0 | 12 | 18 | 24 | 36 | 48 | 60 | 07/09/1996 | 15 | Centerline | 5.9 | 22
5549 | 15 | 8 | 7 | 5 | 3 | 2 | 1 | 1 | 46 | 32 | 389 | 272 | 1 | 166 | 120 | 83 | 46 | 34 | 27 | 115 | 89 | 6177 | 0 | 12 | 18 | 24 | 36 | 48 | 60 | 07/09/1996 | 25 | Centerline | 5.9 | 11
5550 | 15 | 8 | 10 | 7 | 5 | 3 | 2 | 2 | 46 | 32 | 596 | 399 | 1 | 250 | 180 | 128 | 71 | 48 | 39 | 115 | 89 | 9463 | 0 | 12 | 18 | 24 | 36 | 48 | 60 | 07/09/1996 | 25 | Centerline | 5.9 | 16
5551 | 15 | 8 | 13 | 9 | 7 | 4 | 3 | 2 | 46 | 32 | 802 | 512 | 1 | 327 | 236 | 170 | 95 | 69 | 51 | 115 | 89 | 12736 | 0 | 12 | 18 | 24 | 36 | 48 | 60 | 07/09/1996 | 25 | Centerline | 5.9 | 20
5552 | 15 | 8 | 16 | 12 | 9 | 5 | 3 | 3 | 46 | 32 | 1030 | 647 | 1 | 414 | 303 | 219 | 126 | 85 | 68 | 115 | 89 | 16359 | 0 | 12 | 18 | 24 | 36 | 48 | 60 | 07/09/1996 | 25 | Centerline | 5.9 | 25
5553 | 15 | 8 | 7 | 5 | 4 | 2 | 1 | 1 | 47 | 32 | 384 | 284 | 1 | 178 | 131 | 95 | 54 | 36 | 31 | 117 | 89 | 6094 | 0 | 12 | 18 | 24 | 36 | 48 | 60 | 07/09/1996 | 35 | Centerline | 5.9 | 11
5554 | 15 | 8 | 11 | 8 | 6 | 3 | 2 | 2 | 47 | 32 | 595 | 414 | 1 | 270 | 196 | 144 | 82 | 57 | 43 | 117 | 89 | 9447 | 0 | 12 | 18 | 24 | 36 | 48 | 60 | 07/09/1996 | 35 | Centerline | 5.9 | 16
5555 | 15 | 8 | 14 | 10 | 8 | 4 | 3 | 2 | 47 | 32 | 803 | 531 | 1 | 351 | 257 | 190 | 110 | 78 | 61 | 117 | 89 | 12760 | 0 | 12 | 18 | 24 | 36 | 48 | 60 | 07/09/1996 | 35 | Centerline | 5.9 | 21
3572 | 3 | 5 | 31 | 22 | 16 | 9 | 6 | 5 | 46 | 31 | 1021 | 1142 | 1 | 783 | 556 | 406 | 219 | 150 | 127 | 115 | 87 | 16216 | 0 | 12 | 18 | 24 | 36 | 48 | 60 | 05/29/1996 | 25 | Outer Wheel Path | 5.9 | 45
3573 | 3 | 5 | 14 | 10 | 7 | 3 | 2 | 2 | 38 | 31 | 400 | 610 | 1 | 365 | 247 | 169 | 80 | 58 | 50 | 100 | 87 | 6352 | 0 | 12 | 18 | 24 | 36 | 48 | 60 | 05/29/1996 | 65 | Outer Wheel Path | 5.9 | 24
3574 | 3 | 5 | 20 | 14 | 10 | 5 | 3 | 3 | 38 | 31 | 568 | 834 | 1 | 517 | 366 | 258 | 132 | 83 | 71 | 100 | 87 | 9026 | 0 | 12 | 18 | 24 | 36 | 48 | 60 | 05/29/1996 | 65 | Outer Wheel Path | 5.9 | 33
3575 | 3 | 5 | 26 | 19 | 13 | 7 | 4 | 4 | 38 | 31 | 716 | 1077 | 1 | 661 | 473 | 340 | 177 | 110 | 91 | 100 | 87 | 11381 | 0 | 12 | 18 | 24 | 36 | 48 | 60 | 05/29/1996 | 65 | Outer Wheel Path | 5.9 | 42
3576 | 3 | 5 | 34 | 25 | 18 | 9 | 6 | 5 | 38 | 31 | 1002 | 1394 | 1 | 865 | 624 | 451 | 236 | 152 | 125 | 100 | 87 | 15914 | 0 | 12 | 18 | 24 | 36 | 48 | 60 | 05/29/1996 | 65 | Outer Wheel Path | 5.9 | 55
3577 | 4 | 5 | 9 | 6 | 4 | 2 | 2 | 1 | 38 | 24 | 396 | 332 | 1 | 220 | 151 | 111 | 62 | 44 | 36 | 100 | 75 | 6289 | 0 | 12 | 18 | 24 | 36 | 48 | 60 | 05/29/1996 | 15 | Centerline | 5.9 | 13
5857 | 22 | 8 | 9 | 6 | 4 | 2 | 1 | 1 | 60 | 36 | 376 | 417 | 1 | 223 | 141 | 96 | 47 | 36 | 27 | 140 | 96 | 5979 | 0 | 12 | 18 | 24 | 36 | 48 | 60 | 07/09/1996 | 55 | Outer Wheel Path | 5.9 | 16
11365 | 22 | 18 | 5 | 4 | 3 | 2 | 2 | 1 | 13 | 14 | 393 | 177 | 1 | 137 | 111 | 88 | 57 | 38 | 28 | 54 | 57 | 6245 | 0 | 12 | 18 | 24 | 36 | 48 | 60 | 11/22/1996 | 35 | Centerline | 5.9 | 7
11366 | 22 | 18 | 7 | 6 | 5 | 3 | 2 | 2 | 13 | 14 | 543 | 241 | 1 | 185 | 150 | 120 | 77 | 51 | 39 | 54 | 57 | 8628 | 0 | 12 | 18 | 24 | 36 | 48 | 60 | 11/22/1996 | 35 | Centerline | 5.9 | 10
11367 | 22 | 18 | 10 | 8 | 7 | 4 | 3 | 2 | 13 | 14 | 769 | 335 | 1 | 256 | 208 | 167 | 106 | 72 | 53 | 54 | 57 | 12212 | 0 | 12 | 18 | 24 | 36 | 48 | 60 | 11/22/1996 | 35 | Centerline | 5.9 | 13
11368 | 22 | 18 | 13 | 11 | 9 | 6 | 4 | 3 | 13 | 14 | 1018 | 443 | 1 | 337 | 275 | 221 | 142 | 95 | 70 | 54 | 57 | 16176 | 0 | 12 | 18 | 24 | 36 | 48 | 60 | 11/22/1996 | 35 | Centerline | 5.9 | 17
11369 | 22 | 18 | 5 | 4 | 3 | 2 | 1 | 1 | 13 | 14 | 389 | 172 | 1 | 128 | 107 | 84 | 56 | 36 | 28 | 55 | 57 | 6177 | 0 | 12 | 18 | 24 | 36 | 48 | 60 | 11/22/1996 | 45 | Centerline | 5.9 | 7
11370 | 22 | 18 | 7 | 6 | 5 | 3 | 2 | 1 | 13 | 14 | 542 | 239 | 1 | 179 | 145 | 115 | 74 | 49 | 37 | 55 | 57 | 8616 | 0 | 12 | 18 | 24 | 36 | 48 | 60 | 11/22/1996 | 45 | Centerline | 5.9 | 9
11371 | 22 | 18 | 10 | 8 | 6 | 4 | 3 | 2 | 13 | 14 | 767 | 329 | 1 | 247 | 201 | 160 | 102 | 68 | 51 | 55 | 57 | 12188 | 0 | 12 | 18 | 24 | 36 | 48 | 60 | 11/22/1996 | 45 | Centerline | 5.9 | 13
11372 | 22 | 18 | 13 | 11 | 8 | 5 | 4 | 3 | 13 | 14 | 1017 | 439 | 1 | 327 | 267 | 213 | 137 | 91 | 67 | 55 | 57 | 16156 | 0 | 12 | 18 | 24 | 36 | 48 | 60 | 11/22/1996 | 45 | Centerline | 5.9 | 17
11373 | 22 | 18 | 6 | 4 | 3 | 2 | 1 | 1 | 13 | 14 | 390 | 190 | 1 | 140 | 111 | 85 | 53 | 34 | 25 | 54 | 57 | 6193 | 0 | 12 | 18 | 24 | 36 | 48 | 60 | 11/22/1996 | 55 | Centerline | 5.9 | 7
11374 | 22 | 18 | 8 | 6 | 5 | 3 | 2 | 1 | 13 | 14 | 543 | 262 | 1 | 194 | 153 | 120 | 75 | 47 | 35 | 54 | 57 | 8620 | 0 | 12 | 18 | 24 | 36 | 48 | 60 | 11/22/1996 | 55 | Centerline | 5.9 | 10
11375 | 22 | 18 | 10 | 8 | 7 | 4 | 3 | 2 | 13 | 14 | 766 | 361 | 1 | 266 | 212 | 168 | 103 | 68 | 48 | 54 | 57 | 12168 | 0 | 12 | 18 | 24 | 36 | 48 | 60 | 11/22/1996 | 55 | Centerline | 5.9 | 14
11376 | 22 | 18 | 14 | 11 | 9 | 5 | 4 | 3 | 13 | 14 | 1011 | 482 | 1 | 351 | 281 | 222 | 139 | 91 | 65 | 54 | 57 | 16065 | 0 | 12 | 18 | 24 | 36 | 48 | 60 | 11/22/1996 | 55 | Centerline | 5.9 | 19
11377 | 22 | 18 | 6 | 5 | 4 | 3 | 2 | 1 | 13 | 14 | 386 | 206 | 1 | 161 | 132 | 106 | 67 | 44 | 32 | 54 | 57 | 6138 | 0 | 12 | 18 | 24 | 36 | 48 | 60 | 11/22/1996 | 65 | Centerline | 5.9 | 8
11378 | 22 | 18 | 9 | 7 | 6 | 4 | 2 | 2 | 13 | 14 | 540 | 286 | 1 | 223 | 182 | 146 | 91 | 62 | 44 | 54 | 57 | 8573 | 0 | 12 | 18 | 24 | 36 | 48 | 60 | 11/22/1996 | 65 | Centerline | 5.9 | 11
11379 | 22 | 18 | 12 | 10 | 8 | 5 | 3 | 2 | 13 | 14 | 765 | 391 | 1 | 305 | 249 | 200 | 127 | 85 | 61 | 54 | 57 | 12160 | 0 | 12 | 18 | 24 | 36 | 48 | 60 | 11/22/1996 | 65 | Centerline | 5.9 | 15
11380 | 22 | 18 | 16 | 13 | 10 | 7 | 4 | 3 | 13 | 14 | 1013 | 518 | 1 | 400 | 328 | 265 | 169 | 114 | 82 | 54 | 57 | 16093 | 0 | 12 | 18 | 24 | 36 | 48 | 60 | 11/22/1996 | 65 | Centerline | 5.9 | 20
11381 | 22 | 18 | 6 | 5 | 4 | 3 | 2 | 1 | 8 | 16 | 408 | 202 | 1 | 160 | 131 | 106 | 69 | 46 | 34 | 46 | 60 | 6483 | 0 | 12 | 18 | 24 | 36 | 48 | 60 | 11/22/1996 | 25 | Outer Wheel Path | 5.9 | 8
11382 | 22 | 18 | 9 | 7 | 6 | 4 | 3 | 2 | 8 | 16 | 569 | 273 | 1 | 221 | 183 | 150 | 98 | 65 | 47 | 46 | 60 | 9034 | 0 | 12 | 18 | 24 | 36 | 48 | 60 | 11/22/1996 | 25 | Outer Wheel Path | 5.9 | 11
11383 | 22 | 18 | 12 | 10 | 8 | 5 | 4 | 3 | 8 | 16 | 782 | 383 | 1 | 305 | 253 | 208 | 137 | 91 | 66 | 46 | 60 | 12430 | 0 | 12 | 18 | 24 | 36 | 48 | 60 | 11/22/1996 | 25 | Outer Wheel Path | 5.9 | 15
11384 | 22 | 18 | 16 | 13 | 11 | 7 | 5 | 3 | 8 | 16 | 1023 | 509 | 1 | 408 | 335 | 279 | 186 | 122 | 89 | 46 | 60 | 16256 | 0 | 12 | 18 | 24 | 36 | 48 | 60 | 11/22/1996 | 25 | Outer Wheel Path | 5.9 | 20
11385 | 22 | 18 | 6 | 5 | 4 | 3 | 2 | 1 | 9 | 16 | 412 | 188 | 1 | 154 | 123 | 98 | 68 | 43 | 33 | 47 | 60 | 6543 | 0 | 12 | 18 | 24 | 36 | 48 | 60 | 11/22/1996 | 35 | Outer Wheel Path | 5.9 | 7
11386 | 22 | 18 | 8 | 7 | 5 | 4 | 2 | 2 | 9 | 16 | 559 | 259 | 1 | 209 | 169 | 135 | 93 | 59 | 45 | 47 | 60 | 8875 | 0 | 12 | 18 | 24 | 36 | 48 | 60 | 11/22/1996 | 35 | Outer Wheel Path | 5.9 | 10
11387 | 22 | 18 | 11 | 9 | 7 | 5 | 3 | 2 | 9 | 16 | 775 | 358 | 1 | 290 | 234 | 189 | 129 | 83 | 63 | 47 | 60 | 12311 | 0 | 12 | 18 | 24 | 36 | 48 | 60 | 11/22/1996 | 35 | Outer Wheel Path | 5.9 | 14
11388 | 22 | 18 | 15 | 12 | 10 | 7 | 4 | 3 | 9 | 16 | 1013 | 475 | 1 | 386 | 311 | 253 | 172 | 112 | 83 | 47 | 60 | 16093 | 0 | 12 | 18 | 24 | 36 | 48 | 60 | 11/22/1996 | 35 | Outer Wheel Path | 5.9 | 19
11389 | 22 | 18 | 7 | 5 | 5 | 3 | 2 | 1 | 10 | 16 | 402 | 216 | 1 | 171 | 139 | 114 | 71 | 49 | 35 | 49 | 60 | 6388 | 0 | 12 | 18 | 24 | 36 | 48 | 60 | 11/22/1996 | 45 | Outer Wheel Path | 5.9 | 9
11238 | 19 | 18 | 9 | 8 | 7 | 5 | 3 | 2 | 8 | 14 | 554 | 293 | 1 | 237 | 202 | 170 | 115 | 77 | 55 | 46 | 56 | 8799 | 0 | 12 | 18 | 24 | 36 | 48 | 60 | 11/22/1996 | 55 | Outer Wheel Path | 5.9 | 12
11391 | 22 | 18 | 13 | 11 | 9 | 6 | 4 | 3 | 10 | 16 | 774 | 414 | 1 | 325 | 269 | 221 | 146 | 90 | 65 | 49 | 60 | 12295 | 0 | 12 | 18 | 24 | 36 | 48 | 60 | 11/22/1996 | 45 | Outer Wheel Path | 5.9 | 16
11392 | 22 | 18 | 17 | 14 | 12 | 8 | 5 | 4 | 10 | 16 | 1016 | 555 | 1 | 435 | 360 | 296 | 196 | 125 | 90 | 49 | 60 | 16140 | 0 | 12 | 18 | 24 | 36 | 48 | 60 | 11/22/1996 | 45 | Outer Wheel Path | 5.9 | 22
11393 | 22 | 18 | 6 | 5 | 4 | 3 | 2 | 1 | 9 | 16 | 395 | 210 | 1 | 164 | 134 | 109 | 70 | 47 | 32 | 48 | 60 | 6281 | 0 | 12 | 18 | 24 | 36 | 48 | 60 | 11/22/1996 | 55 | Outer Wheel Path | 5.9 | 8
11394 | 22 | 18 | 9 | 7 | 6 | 4 | 3 | 2 | 9 | 16 | 556 | 293 | 1 | 228 | 189 | 153 | 100 | 65 | 45 | 48 | 60 | 8839 | 0 | 12 | 18 | 24 | 36 | 48 | 60 | 11/22/1996 | 55 | Outer Wheel Path | 5.9 | 12
11395 | 22 | 18 | 13 | 10 | 8 | 6 | 4 | 3 | 9 | 16 | 770 | 407 | 1 | 320 | 264 | 215 | 142 | 93 | 64 | 48 | 60 | 12235 | 0 | 12 | 18 | 24 | 36 | 48 | 60 | 11/22/1996 | 55 | Outer Wheel Path | 5.9 | 16
11396 | 22 | 18 | 17 | 14 | 12 | 8 | 5 | 3 | 9 | 16 | 1013 | 547 | 1 | 429 | 355 | 292 | 193 | 127 | 87 | 48 | 60 | 16093 | 0 | 12 | 18 | 24 | 36 | 48 | 60 | 11/22/1996 | 55 | Outer Wheel Path | 5.9 | 22
11397 | 22 | 18 | 7 | 5 | 4 | 3 | 2 | 2 | 9 | 16 | 398 | 222 | 1 | 171 | 139 | 113 | 72 | 51 | 39 | 48 | 60 | 6316 | 0 | 12 | 18 | 24 | 36 | 48 | 60 | 11/22/1996 | 65 | Outer Wheel Path | 5.9 | 9
11398 | 22 | 18 | 9 | 8 | 6 | 4 | 3 | 2 | 9 | 16 | 554 | 296 | 1 | 236 | 191 | 155 | 104 | 69 | 53 | 48 | 60 | 8807 | 0 | 12 | 18 | 24 | 36 | 48 | 60 | 11/22/1996 | 65 | Outer Wheel Path | 5.9 | 12
11399 | 22 | 18 | 13 | 10 | 9 | 6 | 4 | 3 | 9 | 16 | 770 | 417 | 1 | 326 | 265 | 216 | 145 | 96 | 73 | 48 | 60 | 12239 | 0 | 12 | 18 | 24 | 36 | 48 | 60 | 11/22/1996 | 65 | Outer Wheel Path | 5.9 | 16
11400 | 22 | 18 | 17 | 14 | 11 | 8 | 5 | 4 | 9 | 16 | 1014 | 550 | 1 | 434 | 351 | 288 | 195 | 129 | 97 | 48 | 60 | 16117 | 0 | 12 | 18 | 24 | 36 | 48 | 60 | 11/22/1996 | 65 | Outer Wheel Path | 5.9 | 22
11401 | 23 | 18 | 7 | 6 | 5 | 3 | 2 | 2 | 11 | 15 | 387 | 218 | 1 | 179 | 151 | 126 | 86 | 59 | 41 | 52 | 58 | 6153 | 0 | 12 | 18 | 24 | 36 | 48 | 60 | 11/22/1996 | 25 | Centerline | 5.9 | 9
11402 | 23 | 18 | 10 | 8 | 7 | 5 | 3 | 2 | 11 | 15 | 545 | 300 | 1 | 246 | 208 | 175 | 120 | 81 | 58 | 52 | 58 | 8652 | 0 | 12 | 18 | 24 | 36 | 48 | 60 | 11/22/1996 | 25 | Centerline | 5.9 | 12
11403 | 23 | 18 | 13 | 11 | 9 | 7 | 4 | 3 | 11 | 15 | 764 | 413 | 1 | 337 | 287 | 241 | 165 | 112 | 83 | 52 | 58 | 12136 | 0 | 12 | 18 | 24 | 36 | 48 | 60 | 11/22/1996 | 25 | Centerline | 5.9 | 16
11404 | 23 | 18 | 18 | 15 | 13 | 9 | 6 | 4 | 11 | 15 | 1010 | 545 | 1 | 445 | 379 | 319 | 218 | 150 | 111 | 52 | 58 | 16045 | 0 | 12 | 18 | 24 | 36 | 48 | 60 | 11/22/1996 | 25 | Centerline | 5.9 | 21
11405 | 23 | 18 | 8 | 7 | 5 | 3 | 2 | 2 | 13 | 15 | 390 | 245 | 1 | 195 | 168 | 132 | 87 | 60 | 44 | 54 | 58 | 6201 | 0 | 12 | 18 | 24 | 36 | 48 | 60 | 11/22/1996 | 35 | Centerline | 5.9 | 10
11406 | 23 | 18 | 10 | 9 | 7 | 5 | 3 | 2 | 13 | 15 | 542 | 328 | 1 | 266 | 224 | 183 | 120 | 82 | 60 | 54 | 58 | 8605 | 0 | 12 | 18 | 24 | 36 | 48 | 60 | 11/22/1996 | 35 | Centerline | 5.9 | 13
11407 | 23 | 18 | 14 | 12 | 10 | 7 | 5 | 3 | 13 | 15 | 762 | 452 | 1 | 366 | 310 | 253 | 168 | 115 | 84 | 54 | 58 | 12108 | 0 | 12 | 18 | 24 | 36 | 48 | 60 | 11/22/1996 | 35 | Centerline | 5.9 | 18
11408 | 23 | 18 | 19 | 16 | 13 | 9 | 6 | 4 | 13 | 15 | 1006 | 596 | 1 | 483 | 410 | 335 | 223 | 154 | 113 | 54 | 58 | 15982 | 0 | 12 | 18 | 24 | 36 | 48 | 60 | 11/22/1996 | 35 | Centerline | 5.9 | 23
11409 | 23 | 18 | 8 | 6 | 5 | 3 | 2 | 2 | 11 | 15 | 389 | 237 | 1 | 194 | 162 | 134 | 89 | 60 | 44 | 52 | 58 | 6185 | 0 | 12 | 18 | 24 | 36 | 48 | 60 | 11/22/1996 | 45 | Centerline | 5.9 | 9
11410 | 23 | 18 | 10 | 9 | 7 | 5 | 3 | 2 | 11 | 15 | 538 | 326 | 1 | 263 | 222 | 183 | 121 | 82 | 60 | 52 | 58 | 8553 | 0 | 12 | 18 | 24 | 36 | 48 | 60 | 11/22/1996 | 45 | Centerline | 5.9 | 13
4360 | 11 | 6 | 26 | 20 | 15 | 8 | 6 | 4 | 53 | 26 | 1019 | 935 | 1 | 650 | 495 | 372 | 212 | 141 | 101 | 127 | 78 | 16196 | 0 | 12 | 18 | 24 | 36 | 48 | 60 | 06/11/1996 | 55 | Centerline | 5.9 | 37
4361 | 11 | 6 | 10 | 7 | 5 | 3 | 2 | 1 | 52 | 26 | 374 | 354 | 1 | 244 | 174 | 128 | 71 | 52 | 34 | 125 | 78 | 5943 | 0 | 12 | 18 | 24 | 36 | 48 | 60 | 06/11/1996 | 65 | Centerline | 5.9 | 14
4362 | 11 | 6 | 14 | 10 | 8 | 4 | 3 | 2 | 52 | 26 | 582 | 526 | 1 | 362 | 266 | 197 | 109 | 78 | 58 | 125 | 78 | 9248 | 0 | 12 | 18 | 24 | 36 | 48 | 60 | 06/11/1996 | 65 | Centerline | 5.9 | 21
4363 | 11 | 6 | 19 | 14 | 10 | 6 | 4 | 3 | 52 | 26 | 793 | 690 | 1 | 478 | 355 | 264 | 146 | 105 | 77 | 125 | 78 | 12605 | 0 | 12 | 18 | 24 | 36 | 48 | 60 | 06/11/1996 | 65 | Centerline | 5.9 | 27
4364 | 11 | 6 | 24 | 18 | 14 | 8 | 5 | 4 | 52 | 26 | 1025 | 885 | 1 | 622 | 465 | 349 | 195 | 136 | 98 | 125 | 78 | 16279 | 0 | 12 | 18 | 24 | 36 | 48 | 60 | 06/11/1996 | 65 | Centerline | 5.9 | 35
4365 | 11 | 6 | 11 | 7 | 4 | 3 | 2 | 1 | 48 | 31 | 368 | 491 | 1 | 269 | 172 | 112 | 66 | 46 | 37 | 118 | 87 | 5844 | 0 | 12 | 18 | 24 | 36 | 48 | 60 | 06/10/1996 | 25 | Outer Wheel Path | 5.9 | 19
3432 | 24 | 4 | 34 | 26 | 20 | 12 | 8 | 6 | 45 | 29 | 1014 | 1245 | 1 | 876 | 670 | 513 | 301 | 195 | 149 | 113 | 83 | 16105 | 0 | 12 | 18 | 24 | 36 | 48 | 60 | 05/14/1996 | 25 | Outer Wheel Path | 5.9 | 49
4263 | 8 | 6 | 30 | 21 | 14 | 8 | 6 | 4 | 48 | 31 | 753 | 1395 | 1 | 768 | 524 | 366 | 209 | 143 | 112 | 117 | 87 | 11961 | 0 | 12 | 18 | 24 | 36 | 48 | 60 | 06/10/1996 | 65 | Outer Wheel Path | 5.9 | 55
4264 | 8 | 6 | 39 | 27 | 19 | 11 | 8 | 6 | 48 | 31 | 971 | 1762 | 1 | 995 | 690 | 481 | 277 | 192 | 147 | 117 | 87 | 15433 | 0 | 12 | 18 | 24 | 36 | 48 | 60 | 06/10/1996 | 65 | Outer Wheel Path | 5.9 | 69
4265 | 9 | 6 | 12 | 9 | 6 | 4 | 3 | 2 | 51 | 26 | 373 | 417 | 1 | 294 | 222 | 162 | 94 | 65 | 50 | 124 | 78 | 5923 | 0 | 12 | 18 | 24 | 36 | 48 | 60 | 06/11/1996 | 25 | Centerline | 5.9 | 16
4266 | 9 | 6 | 17 | 13 | 10 | 6 | 4 | 3 | 51 | 26 | 574 | 620 | 1 | 441 | 334 | 249 | 142 | 98 | 75 | 124 | 78 | 9117 | 0 | 12 | 18 | 24 | 36 | 48 | 60 | 06/11/1996 | 25 | Centerline | 5.9 | 24
4267 | 9 | 6 | 23 | 18 | 13 | 8 | 5 | 4 | 51 | 26 | 782 | 816 | 1 | 584 | 448 | 334 | 192 | 129 | 101 | 124 | 78 | 12418 | 0 | 12 | 18 | 24 | 36 | 48 | 60 | 06/11/1996 | 25 | Centerline | 5.9 | 32
4268 | 9 | 6 | 30 | 23 | 17 | 10 | 7 | 5 | 51 | 26 | 1016 | 1052 | 1 | 759 | 583 | 438 | 251 | 168 | 129 | 124 | 78 | 16136 | 0 | 12 | 18 | 24 | 36 | 48 | 60 | 06/11/1996 | 25 | Centerline | 5.9 | 41
4269 | 9 | 6 | 10 | 8 | 6 | 3 | 2 | 2 | 51 | 26 | 374 | 389 | 1 | 263 | 197 | 140 | 84 | 57 | 46 | 123 | 78 | 5947 | 0 | 12 | 18 | 24 | 36 | 48 | 60 | 06/11/1996 | 35 | Centerline | 5.9 | 15
4270 | 9 | 6 | 16 | 12 | 8 | 5 | 4 | 3 | 51 | 26 | 577 | 575 | 1 | 395 | 297 | 214 | 128 | 90 | 71 | 123 | 78 | 9161 | 0 | 12 | 18 | 24 | 36 | 48 | 60 | 06/11/1996 | 35 | Centerline | 5.9 | 23
4271 | 9 | 6 | 20 | 15 | 11 | 7 | 5 | 4 | 51 | 26 | 785 | 746 | 1 | 514 | 392 | 285 | 171 | 117 | 95 | 123 | 78 | 12478 | 0 | 12 | 18 | 24 | 36 | 48 | 60 | 06/11/1996 | 35 | Centerline | 5.9 | 29
4272 | 9 | 6 | 26 | 20 | 15 | 9 | 6 | 5 | 51 | 26 | 1024 | 954 | 1 | 664 | 509 | 371 | 222 | 154 | 121 | 123 | 78 | 16268 | 0 | 12 | 18 | 24 | 36 | 48 | 60 | 06/11/1996 | 35 | Centerline | 5.9 | 38
4273 | 9 | 6 | 11 | 8 | 6 | 3 | 2 | 2 | 51 | 26 | 376 | 386 | 1 | 268 | 202 | 147 | 86 | 58 | 47 | 123 | 78 | 5967 | 0 | 12 | 18 | 24 | 36 | 48 | 60 | 06/11/1996 | 45 | Centerline | 5.9 | 15
4274 | 9 | 6 | 16 | 12 | 9 | 5 | 4 | 3 | 51 | 26 | 581 | 572 | 1 | 405 | 307 | 227 | 131 | 91 | 73 | 123 | 78 | 9224 | 0 | 12 | 18 | 24 | 36 | 48 | 60 | 06/11/1996 | 45 | Centerline | 5.9 | 23
4275 | 9 | 6 | 21 | 16 | 12 | 7 | 5 | 4 | 51 | 26 | 784 | 751 | 1 | 538 | 408 | 304 | 175 | 122 | 94 | 123 | 78 | 12458 | 0 | 12 | 18 | 24 | 36 | 48 | 60 | 06/11/1996 | 45 | Centerline | 5.9 | 30
4276 | 9 | 6 | 27 | 21 | 16 | 9 | 6 | 5 | 51 | 26 | 1023 | 967 | 1 | 698 | 532 | 398 | 230 | 160 | 120 | 123 | 78 | 16260 | 0 | 12 | 18 | 24 | 36 | 48 | 60 | 06/11/1996 | 45 | Centerline | 5.9 | 38
4277 | 9 | 6 | 10 | 7 | 5 | 3 | 2 | 2 | 51 | 26 | 374 | 343 | 1 | 242 | 183 | 134 | 77 | 54 | 43 | 124 | 78 | 5943 | 0 | 12 | 18 | 24 | 36 | 48 | 60 | 06/11/1996 | 55 | Centerline | 5.9 | 14
4278 | 9 | 6 | 14 | 11 | 8 | 5 | 3 | 3 | 51 | 26 | 575 | 508 | 1 | 362 | 275 | 205 | 117 | 82 | 65 | 124 | 78 | 9129 | 0 | 12 | 18 | 24 | 36 | 48 | 60 | 06/11/1996 | 55 | Centerline | 5.9 | 20
4279 | 9 | 6 | 19 | 14 | 11 | 6 | 4 | 3 | 51 | 26 | 788 | 663 | 1 | 476 | 365 | 275 | 156 | 108 | 85 | 124 | 78 | 12517 | 0 | 12 | 18 | 24 | 36 | 48 | 60 | 06/11/1996 | 55 | Centerline | 5.9 | 26
4280 | 9 | 6 | 24 | 19 | 14 | 8 | 6 | 4 | 51 | 26 | 1029 | 850 | 1 | 616 | 475 | 360 | 205 | 140 | 109 | 124 | 78 | 16351 | 0 | 12 | 18 | 24 | 36 | 48 | 60 | 06/11/1996 | 55 | Centerline | 5.9 | 33
4281 | 9 | 6 | 10 | 7 | 6 | 3 | 2 | 2 | 51 | 26 | 373 | 370 | 1 | 253 | 189 | 143 | 78 | 55 | 43 | 123 | 78 | 5919 | 0 | 12 | 18 | 24 | 36 | 48 | 60 | 06/11/1996 | 65 | Centerline | 5.9 | 15
4282 | 9 | 6 | 15 | 11 | 8 | 5 | 3 | 3 | 51 | 26 | 577 | 542 | 1 | 376 | 286 | 213 | 123 | 83 | 66 | 123 | 78 | 9161 | 0 | 12 | 18 | 24 | 36 | 48 | 60 | 06/11/1996 | 65 | Centerline | 5.9 | 21
4283 | 9 | 6 | 19 | 15 | 11 | 6 | 4 | 3 | 51 | 26 | 786 | 705 | 1 | 494 | 378 | 283 | 165 | 112 | 88 | 123 | 78 | 12482 | 0 | 12 | 18 | 24 | 36 | 48 | 60 | 06/11/1996 | 65 | Centerline | 5.9 | 28
4284 | 9 | 6 | 25 | 19 | 15 | 9 | 6 | 4 | 51 | 26 | 1026 | 902 | 1 | 638 | 491 | 370 | 216 | 146 | 113 | 123 | 78 | 16307 | 0 | 12 | 18 | 24 | 36 | 48 | 60 | 06/11/1996 | 65 | Centerline | 5.9 | 36
4285 | 9 | 6 | 14 | 9 | 7 | 4 | 3 | 2 | 47 | 31 | 371 | 651 | 1 | 353 | 234 | 178 | 92 | 74 | 53 | 117 | 87 | 5899 | 0 | 12 | 18 | 24 | 36 | 48 | 60 | 06/10/1996 | 25 | Outer Wheel Path | 5.9 | 26
4286 | 9 | 6 | 21 | 14 | 10 | 6 | 4 | 3 | 47 | 31 | 572 | 929 | 1 | 528 | 366 | 256 | 145 | 106 | 82 | 117 | 87 | 9089 | 0 | 12 | 18 | 24 | 36 | 48 | 60 | 06/10/1996 | 25 | Outer Wheel Path | 5.9 | 37
4287 | 9 | 6 | 27 | 19 | 13 | 8 | 5 | 4 | 47 | 31 | 768 | 1178 | 1 | 692 | 485 | 343 | 195 | 139 | 110 | 117 | 87 | 12200 | 0 | 12 | 18 | 24 | 36 | 48 | 60 | 06/10/1996 | 25 | Outer Wheel Path | 5.9 | 46
4288 | 9 | 6 | 35 | 25 | 18 | 10 | 7 | 6 | 47 | 31 | 996 | 1454 | 1 | 888 | 633 | 449 | 255 | 182 | 142 | 117 | 87 | 15819 | 0 | 12 | 18 | 24 | 36 | 48 | 60 | 06/10/1996 | 25 | Outer Wheel Path | 5.9 | 57
4289 | 9 | 6 | 12 | 8 | 6 | 3 | 3 | 2 | 49 | 31 | 371 | 595 | 1 | 301 | 204 | 146 | 80 | 65 | 51 | 119 | 87 | 5899 | 0 | 12 | 18 | 24 | 36 | 48 | 60 | 06/10/1996 | 35 | Outer Wheel Path | 5.9 | 23
4290 | 9 | 6 | 18 | 12 | 9 | 5 | 4 | 3 | 49 | 31 | 571 | 837 | 1 | 445 | 308 | 221 | 128 | 97 | 78 | 119 | 87 | 9077 | 0 | 12 | 18 | 24 | 36 | 48 | 60 | 06/10/1996 | 35 | Outer Wheel Path | 5.9 | 33
4291 | 9 | 6 | 23 | 16 | 12 | 7 | 5 | 4 | 49 | 31 | 769 | 1051 | 1 | 580 | 410 | 296 | 171 | 128 | 101 | 119 | 87 | 12223 | 0 | 12 | 18 | 24 | 36 | 48 | 60 | 06/10/1996 | 35 | Outer Wheel Path | 5.9 | 41
4292 | 9 | 6 | 29 | 21 | 15 | 9 | 7 | 5 | 49 | 31 | 998 | 1325 | 1 | 747 | 535 | 388 | 227 | 166 | 133 | 119 | 87 | 15862 | 0 | 12 | 18 | 24 | 36 | 48 | 60 | 06/10/1996 | 35 | Outer Wheel Path | 5.9 | 52
4293 | 9 | 6 | 12 | 8 | 6 | 3 | 2 | 2 | 49 | 31 | 373 | 519 | 1 | 312 | 213 | 141 | 86 | 58 | 53 | 120 | 87 | 5931 | 0 | 12 | 18 | 24 | 36 | 48 | 60 | 06/10/1996 | 45 | Outer Wheel Path | 5.9 | 20
4294 | 9 | 6 | 18 | 13 | 9 | 5 | 4 | 3 | 49 | 31 | 574 | 755 | 1 | 464 | 324 | 229 | 131 | 98 | 73 | 120 | 87 | 9117 | 0 | 12 | 18 | 24 | 36 | 48 | 60 | 06/10/1996 | 45 | Outer Wheel Path | 5.9 | 30
4295 | 9 | 6 | 24 | 17 | 12 | 7 | 5 | 4 | 49 | 31 | 777 | 969 | 1 | 614 | 436 | 309 | 177 | 128 | 103 | 120 | 87 | 12343 | 0 | 12 | 18 | 24 | 36 | 48 | 60 | 06/10/1996 | 45 | Outer Wheel Path | 5.9 | 38
4296 | 9 | 6 | 31 | 23 | 16 | 9 | 7 | 5 | 49 | 31 | 1000 | 1229 | 1 | 797 | 575 | 408 | 236 | 166 | 133 | 120 | 87 | 15882 | 0 | 12 | 18 | 24 | 36 | 48 | 60 | 06/10/1996 | 45 | Outer Wheel Path | 5.9 | 48
4297 | 9 | 6 | 11 | 7 | 5 | 3 | 2 | 1 | 49 | 31 | 367 | 472 | 1 | 267 | 179 | 131 | 74 | 51 | 31 | 120 | 87 | 5832 | 0 | 12 | 18 | 24 | 36 | 48 | 60 | 06/10/1996 | 55 | Outer Wheel Path | 5.9 | 19
4298 | 9 | 6 | 16 | 11 | 8 | 5 | 3 | 3 | 49 | 31 | 574 | 686 | 1 | 414 | 292 | 200 | 116 | 83 | 65 | 120 | 87 | 9117 | 0 | 12 | 18 | 24 | 36 | 48 | 60 | 06/10/1996 | 55 | Outer Wheel Path | 5.9 | 27
4299 | 9 | 6 | 21 | 15 | 11 | 6 | 4 | 4 | 49 | 31 | 778 | 876 | 1 | 546 | 392 | 268 | 156 | 112 | 92 | 120 | 87 | 12355 | 0 | 12 | 18 | 24 | 36 | 48 | 60 | 06/10/1996 | 55 | Outer Wheel Path | 5.9 | 34
4300 | 9 | 6 | 28 | 20 | 14 | 8 | 6 | 5 | 49 | 31 | 1003 | 1114 | 1 | 702 | 509 | 363 | 207 | 149 | 117 | 120 | 87 | 15942 | 0 | 12 | 18 | 24 | 36 | 48 | 60 | 06/10/1996 | 55 | Outer Wheel Path | 5.9 | 44
4301 | 9 | 6 | 10 | 7 | 5 | 3 | 2 | 2 | 47 | 31 | 370 | 443 | 1 | 266 | 181 | 122 | 82 | 49 | 42 | 116 | 87 | 5879 | 0 | 12 | 18 | 24 | 36 | 48 | 60 | 06/10/1996 | 65 | Outer Wheel Path | 5.9 | 17
4302 | 9 | 6 | 16 | 11 | 8 | 5 | 3 | 3 | 47 | 31 | 570 | 677 | 1 | 400 | 281 | 197 | 115 | 87 | 68 | 116 | 87 | 9057 | 0 | 12 | 18 | 24 | 36 | 48 | 60 | 06/10/1996 | 65 | Outer Wheel Path | 5.9 | 27
4303 | 9 | 6 | 21 | 15 | 11 | 6 | 4 | 3 | 47 | 31 | 773 | 880 | 1 | 522 | 375 | 267 | 160 | 113 | 87 | 116 | 87 | 12275 | 0 | 12 | 18 | 24 | 36 | 48 | 60 | 06/10/1996 | 65 | Outer Wheel Path | 5.9 | 35
4304 | 9 | 6 | 26 | 19 | 14 | 8 | 6 | 5 | 47 | 31 | 1004 | 1087 | 1 | 669 | 485 | 355 | 200 | 149 | 118 | 116 | 87 | 15946 | 0 | 12 | 18 | 24 | 36 | 48 | 60 | 06/10/1996 | 65 | Outer Wheel Path | 5.9 | 43
4305 | 10 | 6 | 11 | 8 | 5 | 3 | 2 | 2 | 53 | 26 | 378 | 431 | 1 | 271 | 193 | 139 | 80 | 57 | 43 | 126 | 78 | 6010 | 0 | 12 | 18 | 24 | 36 | 48 | 60 | 06/11/1996 | 25 | Centerline | 5.9 | 17
4306 | 10 | 6 | 16 | 11 | 8 | 5 | 3 | 3 | 53 | 26 | 581 | 628 | 1 | 403 | 292 | 211 | 125 | 84 | 68 | 126 | 78 | 9236 | 0 | 12 | 18 | 24 | 36 | 48 | 60 | 06/11/1996 | 25 | Centerline | 5.9 | 25
4358 | 11 | 6 | 15 | 11 | 8 | 5 | 3 | 2 | 53 | 26 | 575 | 549 | 1 | 378 | 283 | 209 | 117 | 79 | 58 | 127 | 78 | 9141 | 0 | 12 | 18 | 24 | 36 | 48 | 60 | 06/11/1996 | 55 | Centerline | 5.9 | 22
4359 | 11 | 6 | 20 | 15 | 11 | 6 | 4 | 3 | 53 | 26 | 778 | 725 | 1 | 499 | 380 | 281 | 161 | 106 | 77 | 127 | 78 | 12366 | 0 | 12 | 18 | 24 | 36 | 48 | 60 | 06/11/1996 | 55 | Centerline | 5.9 | 29
5156 | 5 | 8 | 35 | 23 | 17 | 10 | 7 | 6 | 50 | 34 | 1034 | 1673 | 1 | 878 | 597 | 421 | 249 | 184 | 152 | 121 | 93 | 16434 | 0 | 12 | 18 | 24 | 36 | 48 | 60 | 07/08/1996 | 45 | Centerline | 5.9 | 66
5157 | 5 | 8 | 11 | 8 | 6 | 4 | 3 | 2 | 49 | 34 | 372 | 599 | 1 | 286 | 203 | 152 | 93 | 72 | 59 | 120 | 93 | 5903 | 0 | 12 | 18 | 24 | 36 | 48 | 60 | 07/08/1996 | 55 | Centerline | 5.9 | 24
5158 | 5 | 8 | 17 | 12 | 9 | 6 | 4 | 4 | 49 | 34 | 569 | 885 | 1 | 440 | 315 | 235 | 145 | 108 | 92 | 120 | 93 | 9045 | 0 | 12 | 18 | 24 | 36 | 48 | 60 | 07/08/1996 | 55 | Centerline | 5.9 | 35
5159 | 5 | 8 | 24 | 17 | 13 | 8 | 6 | 5 | 49 | 34 | 766 | 1176 | 1 | 599 | 432 | 319 | 195 | 144 | 118 | 120 | 93 | 12168 | 0 | 12 | 18 | 24 | 36 | 48 | 60 | 07/08/1996 | 55 | Centerline | 5.9 | 46
5160 | 5 | 8 | 33 | 24 | 18 | 11 | 8 | 6 | 49 | 34 | 1030 | 1593 | 1 | 837 | 604 | 446 | 270 | 194 | 156 | 120 | 93 | 16363 | 0 | 12 | 18 | 24 | 36 | 48 | 60 | 07/08/1996 | 55 | Centerline | 5.9 | 63
5161 | 5 | 8 | 10 | 7 | 5 | 3 | 3 | 2 | 49 | 34 | 376 | 545 | 1 | 258 | 175 | 123 | 83 | 69 | 60 | 119 | 93 | 5979 | 0 | 12 | 18 | 24 | 36 | 48 | 60 | 07/08/1996 | 66 | Centerline | 5.9 | 21
4226 | 8 | 6 | 21 | 15 | 10 | 6 | 4 | 3 | 50 | 25 | 575 | 780 | 1 | 522 | 371 | 264 | 159 | 112 | 85 | 122 | 76 | 9129 | 0 | 12 | 18 | 24 | 36 | 48 | 60 | 06/11/1996 | 25 | Centerline | 5.9 | 31
5163 | 5 | 8 | 20 | 14 | 10 | 6 | 5 | 4 | 49 | 34 | 766 | 1013 | 1 | 500 | 347 | 242 | 153 | 124 | 105 | 119 | 93 | 12164 | 0 | 12 | 18 | 24 | 36 | 48 | 60 | 07/08/1996 | 66 | Centerline | 5.9 | 40
5063 | 2 | 8 | 22 | 15 | 10 | 6 | 5 | 4 | 62 | 37 | 776 | 964 | 1 | 559 | 377 | 258 | 154 | 116 | 97 | 144 | 99 | 12323 | 0 | 12 | 18 | 24 | 36 | 48 | 60 | 07/08/1996 | 60 | Outer Wheel Path | 5.9 | 38
5064 | 2 | 8 | 30 | 21 | 15 | 8 | 6 | 5 | 62 | 37 | 1062 | 1270 | 1 | 765 | 530 | 370 | 213 | 159 | 130 | 144 | 99 | 16867 | 0 | 12 | 18 | 24 | 36 | 48 | 60 | 07/08/1996 | 60 | Outer Wheel Path | 5.9 | 50
5065 | 3 | 8 | 10 | 7 | 5 | 3 | 2 | 2 | 54 | 35 | 377 | 524 | 1 | 255 | 170 | 117 | 72 | 57 | 46 | 129 | 95 | 5991 | 0 | 12 | 18 | 24 | 36 | 48 | 60 | 07/08/1996 | 25 | Centerline | 5.9 | 21
5066 | 3 | 8 | 15 | 10 | 7 | 4 | 3 | 3 | 54 | 35 | 574 | 757 | 1 | 382 | 259 | 183 | 112 | 86 | 71 | 129 | 95 | 9117 | 0 | 12 | 18 | 24 | 36 | 48 | 60 | 07/08/1996 | 25 | Centerline | 5.9 | 30
5067 | 3 | 8 | 20 | 14 | 10 | 6 | 4 | 4 | 54 | 35 | 777 | 992 | 1 | 504 | 349 | 245 | 152 | 114 | 94 | 129 | 95 | 12339 | 0 | 12 | 18 | 24 | 36 | 48 | 60 | 07/08/1996 | 25 | Centerline | 5.9 | 39
5068 | 3 | 8 | 27 | 19 | 14 | 8 | 6 | 5 | 54 | 35 | 1050 | 1359 | 1 | 696 | 486 | 344 | 206 | 154 | 127 | 129 | 95 | 16677 | 0 | 12 | 18 | 24 | 36 | 48 | 60 | 07/08/1996 | 25 | Centerline | 5.9 | 53
5069 | 3 | 8 | 10 | 7 | 5 | 3 | 2 | 2 | 55 | 35 | 374 | 549 | 1 | 265 | 172 | 123 | 76 | 59 | 51 | 130 | 95 | 5943 | 0 | 12 | 18 | 24 | 36 | 48 | 60 | 07/08/1996 | 35 | Centerline | 5.9 | 22
5070 | 3 | 8 | 16 | 10 | 7 | 5 | 4 | 3 | 55 | 35 | 575 | 793 | 1 | 396 | 263 | 185 | 116 | 90 | 77 | 130 | 95 | 9129 | 0 | 12 | 18 | 24 | 36 | 48 | 60 | 07/08/1996 | 35 | Centerline | 5.9 | 31
5071 | 3 | 8 | 20 | 14 | 10 | 6 | 5 | 4 | 55 | 35 | 773 | 1030 | 1 | 516 | 348 | 247 | 151 | 117 | 100 | 130 | 95 | 12283 | 0 | 12 | 18 | 24 | 36 | 48 | 60 | 07/08/1996 | 35 | Centerline | 5.9 | 41
5072 | 3 | 8 | 28 | 19 | 14 | 8 | 6 | 5 | 55 | 35 | 1050 | 1389 | 1 | 714 | 489 | 347 | 207 | 158 | 134 | 130 | 95 | 16681 | 0 | 12 | 18 | 24 | 36 | 48 | 60 | 07/08/1996 | 35 | Centerline | 5.9 | 55
5073 | 3 | 8 | 11 | 7 | 5 | 3 | 2 | 2 | 54 | 35 | 375 | 564 | 1 | 282 | 183 | 128 | 75 | 54 | 44 | 129 | 95 | 5955 | 0 | 12 | 18 | 24 | 36 | 48 | 60 | 07/08/1996 | 45 | Centerline | 5.9 | 22
5074 | 3 | 8 | 17 | 11 | 8 | 5 | 3 | 3 | 54 | 35 | 574 | 820 | 1 | 426 | 288 | 199 | 114 | 84 | 67 | 129 | 95 | 9113 | 0 | 12 | 18 | 24 | 36 | 48 | 60 | 07/08/1996 | 45 | Centerline | 5.9 | 32
5075 | 3 | 8 | 22 | 15 | 11 | 6 | 4 | 4 | 54 | 35 | 774 | 1063 | 1 | 569 | 390 | 271 | 153 | 111 | 91 | 129 | 95 | 12299 | 0 | 12 | 18 | 24 | 36 | 48 | 60 | 07/08/1996 | 45 | Centerline | 5.9 | 42
5076 | 3 | 8 | 31 | 22 | 15 | 8 | 6 | 5 | 54 | 35 | 1051 | 1434 | 1 | 784 | 546 | 382 | 215 | 153 | 123 | 129 | 95 | 16693 | 0 | 12 | 18 | 24 | 36 | 48 | 60 | 07/08/1996 | 45 | Centerline | 5.9 | 56
5077 | 3 | 8 | 12 | 8 | 6 | 3 | 2 | 2 | 54 | 35 | 378 | 592 | 1 | 312 | 205 | 143 | 82 | 60 | 47 | 129 | 95 | 5999 | 0 | 12 | 18 | 24 | 36 | 48 | 60 | 07/08/1996 | 55 | Centerline | 5.9 | 23
5078 | 3 | 8 | 19 | 13 | 9 | 5 | 4 | 3 | 54 | 35 | 570 | 868 | 1 | 475 | 320 | 222 | 127 | 90 | 70 | 129 | 95 | 9057 | 0 | 12 | 18 | 24 | 36 | 48 | 60 | 07/08/1996 | 55 | Centerline | 5.9 | 34
5079 | 3 | 8 | 25 | 17 | 12 | 7 | 5 | 4 | 54 | 35 | 763 | 1130 | 1 | 630 | 433 | 303 | 172 | 121 | 95 | 129 | 95 | 12120 | 0 | 12 | 18 | 24 | 36 | 48 | 60 | 07/08/1996 | 55 | Centerline | 5.9 | 45
5080 | 3 | 8 | 35 | 24 | 17 | 10 | 7 | 5 | 54 | 35 | 1042 | 1537 | 1 | 878 | 613 | 433 | 242 | 169 | 131 | 129 | 95 | 16554 | 0 | 12 | 18 | 24 | 36 | 48 | 60 | 07/08/1996 | 55 | Centerline | 5.9 | 61
5081 | 3 | 8 | 10 | 7 | 5 | 3 | 2 | 2 | 53 | 35 | 379 | 532 | 1 | 259 | 165 | 115 | 68 | 50 | 41 | 127 | 95 | 6018 | 0 | 12 | 18 | 24 | 36 | 48 | 60 | 07/08/1996 | 65 | Centerline | 5.9 | 21
5082 | 3 | 8 | 15 | 10 | 7 | 4 | 3 | 2 | 53 | 35 | 578 | 760 | 1 | 389 | 256 | 174 | 102 | 76 | 60 | 127 | 95 | 9184 | 0 | 12 | 18 | 24 | 36 | 48 | 60 | 07/08/1996 | 65 | Centerline | 5.9 | 30
5083 | 3 | 8 | 20 | 14 | 9 | 5 | 4 | 3 | 53 | 35 | 776 | 985 | 1 | 516 | 344 | 237 | 137 | 101 | 82 | 127 | 95 | 12335 | 0 | 12 | 18 | 24 | 36 | 48 | 60 | 07/08/1996 | 65 | Centerline | 5.9 | 39
5084 | 3 | 8 | 28 | 19 | 13 | 8 | 5 | 4 | 53 | 35 | 1053 | 1341 | 1 | 719 | 486 | 337 | 194 | 139 | 113 | 127 | 95 | 16724 | 0 | 12 | 18 | 24 | 36 | 48 | 60 | 07/08/1996 | 65 | Centerline | 5.9 | 53
5085 | 3 | 8 | 10 | 7 | 5 | 3 | 2 | 2 | 63 | 37 | 389 | 477 | 1 | 261 | 174 | 121 | 72 | 56 | 45 | 145 | 98 | 6177 | 0 | 12 | 18 | 24 | 36 | 48 | 60 | 07/08/1996 | 25 | Outer Wheel Path | 5.9 | 19
5086 | 3 | 8 | 16 | 11 | 7 | 4 | 3 | 3 | 63 | 37 | 589 | 695 | 1 | 398 | 272 | 188 | 113 | 84 | 70 | 145 | 98 | 9359 | 0 | 12 | 18 | 24 | 36 | 48 | 60 | 07/08/1996 | 25 | Outer Wheel Path | 5.9 | 27
5087 | 3 | 8 | 21 | 14 | 10 | 6 | 4 | 4 | 63 | 37 | 778 | 893 | 1 | 524 | 363 | 253 | 149 | 110 | 96 | 145 | 98 | 12355 | 0 | 12 | 18 | 24 | 36 | 48 | 60 | 07/08/1996 | 25 | Outer Wheel Path | 5.9 | 35
5088 | 3 | 8 | 29 | 20 | 14 | 8 | 6 | 5 | 63 | 37 | 1050 | 1210 | 1 | 725 | 512 | 362 | 210 | 153 | 129 | 145 | 98 | 16689 | 0 | 12 | 18 | 24 | 36 | 48 | 60 | 07/08/1996 | 25 | Outer Wheel Path | 5.9 | 48
5089 | 3 | 8 | 11 | 7 | 5 | 3 | 2 | 2 | 65 | 37 | 384 | 504 | 1 | 275 | 184 | 123 | 77 | 60 | 51 | 148 | 98 | 6094 | 0 | 12 | 18 | 24 | 36 | 48 | 60 | 07/08/1996 | 35 | Outer Wheel Path | 5.9 | 20
5090 | 3 | 8 | 16 | 11 | 7 | 5 | 4 | 3 | 65 | 37 | 589 | 727 | 1 | 419 | 283 | 190 | 115 | 91 | 77 | 148 | 98 | 9351 | 0 | 12 | 18 | 24 | 36 | 48 | 60 | 07/08/1996 | 35 | Outer Wheel Path | 5.9 | 29
5091 | 3 | 8 | 22 | 15 | 10 | 6 | 5 | 4 | 65 | 37 | 783 | 932 | 1 | 548 | 374 | 253 | 151 | 117 | 101 | 148 | 98 | 12442 | 0 | 12 | 18 | 24 | 36 | 48 | 60 | 07/08/1996 | 35 | Outer Wheel Path | 5.9 | 37
5092 | 3 | 8 | 30 | 21 | 14 | 8 | 6 | 5 | 65 | 37 | 1055 | 1260 | 1 | 756 | 528 | 358 | 210 | 160 | 136 | 148 | 98 | 16756 | 0 | 12 | 18 | 24 | 36 | 48 | 60 | 07/08/1996 | 35 | Outer Wheel Path | 5.9 | 50
5093 | 3 | 8 | 12 | 8 | 5 | 3 | 2 | 2 | 65 | 37 | 388 | 518 | 1 | 293 | 191 | 128 | 75 | 56 | 45 | 149 | 98 | 6157 | 0 | 12 | 18 | 24 | 36 | 48 | 60 | 07/08/1996 | 45 | Outer Wheel Path | 5.9 | 20
5094 | 3 | 8 | 17 | 12 | 8 | 5 | 3 | 3 | 65 | 37 | 587 | 744 | 1 | 441 | 296 | 202 | 115 | 88 | 72 | 149 | 98 | 9328 | 0 | 12 | 18 | 24 | 36 | 48 | 60 | 07/08/1996 | 45 | Outer Wheel Path | 5.9 | 29
5095 | 3 | 8 | 23 | 16 | 11 | 6 | 5 | 4 | 65 | 37 | 778 | 949 | 1 | 579 | 397 | 274 | 154 | 115 | 96 | 149 | 98 | 12355 | 0 | 12 | 18 | 24 | 36 | 48 | 60 | 07/08/1996 | 45 | Outer Wheel Path | 5.9 | 37
5096 | 3 | 8 | 31 | 22 | 15 | 9 | 6 | 5 | 65 | 37 | 1049 | 1277 | 1 | 798 | 560 | 390 | 217 | 161 | 131 | 149 | 98 | 16665 | 0 | 12 | 18 | 24 | 36 | 48 | 60 | 07/08/1996 | 45 | Outer Wheel Path | 5.9 | 50
5097 | 3 | 8 | 13 | 8 | 6 | 3 | 2 | 2 | 65 | 37 | 377 | 703 | 1 | 339 | 207 | 140 | 79 | 58 | 48 | 149 | 98 | 5983 | 0 | 12 | 18 | 24 | 36 | 48 | 60 | 07/08/1996 | 55 | Outer Wheel Path | 5.9 | 28
5098 | 3 | 8 | 20 | 13 | 9 | 5 | 4 | 3 | 65 | 37 | 564 | 1009 | 1 | 511 | 324 | 223 | 127 | 89 | 72 | 149 | 98 | 8966 | 0 | 12 | 18 | 24 | 36 | 48 | 60 | 07/08/1996 | 55 | Outer Wheel Path | 5.9 | 40
5099 | 3 | 8 | 26 | 17 | 12 | 7 | 5 | 4 | 65 | 37 | 751 | 1300 | 1 | 672 | 437 | 301 | 168 | 119 | 98 | 149 | 98 | 11933 | 0 | 12 | 18 | 24 | 36 | 48 | 60 | 07/08/1996 | 55 | Outer Wheel Path | 5.9 | 51
5100 | 3 | 8 | 36 | 24 | 17 | 9 | 7 | 5 | 65 | 37 | 1016 | 1738 | 1 | 922 | 614 | 427 | 237 | 166 | 133 | 149 | 98 | 16144 | 0 | 12 | 18 | 24 | 36 | 48 | 60 | 07/08/1996 | 55 | Outer Wheel Path | 5.9 | 68
5101 | 3 | 8 | 13 | 8 | 5 | 3 | 2 | 2 | 64 | 37 | 377 | 677 | 1 | 331 | 199 | 132 | 74 | 56 | 40 | 146 | 98 | 5995 | 0 | 12 | 18 | 24 | 36 | 48 | 60 | 07/08/1996 | 65 | Outer Wheel Path | 5.9 | 27
5102 | 3 | 8 | 19 | 12 | 8 | 5 | 3 | 3 | 64 | 37 | 577 | 964 | 1 | 493 | 309 | 205 | 118 | 82 | 69 | 146 | 98 | 9165 | 0 | 12 | 18 | 24 | 36 | 48 | 60 | 07/08/1996 | 65 | Outer Wheel Path | 5.9 | 38
5103 | 3 | 8 | 25 | 16 | 11 | 6 | 4 | 4 | 64 | 37 | 769 | 1230 | 1 | 641 | 416 | 280 | 159 | 110 | 90 | 146 | 98 | 12216 | 0 | 12 | 18 | 24 | 36 | 48 | 60 | 07/08/1996 | 65 | Outer Wheel Path | 5.9 | 48
5104 | 3 | 8 | 35 | 23 | 16 | 9 | 6 | 5 | 64 | 37 | 1041 | 1639 | 1 | 882 | 584 | 397 | 224 | 153 | 128 | 146 | 98 | 16534 | 0 | 12 | 18 | 24 | 36 | 48 | 60 | 07/08/1996 | 65 | Outer Wheel Path | 5.9 | 65
5105 | 4 | 8 | 8 | 6 | 4 | 2 | 2 | 1 | 53 | 35 | 383 | 437 | 1 | 215 | 144 | 103 | 59 | 47 | 37 | 126 | 94 | 6082 | 0 | 12 | 18 | 24 | 36 | 48 | 60 | 07/08/1996 | 15 | Centerline | 5.9 | 17
5106 | 4 | 8 | 13 | 9 | 6 | 4 | 3 | 2 | 53 | 35 | 572 | 627 | 1 | 321 | 218 | 159 | 94 | 69 | 57 | 126 | 94 | 9089 | 0 | 12 | 18 | 24 | 36 | 48 | 60 | 07/08/1996 | 15 | Centerline | 5.9 | 25
5107 | 4 | 8 | 17 | 11 | 8 | 5 | 4 | 3 | 53 | 35 | 773 | 800 | 1 | 420 | 291 | 211 | 124 | 91 | 74 | 126 | 94 | 12275 | 0 | 12 | 18 | 24 | 36 | 48 | 60 | 07/08/1996 | 15 | Centerline | 5.9 | 32
5851 | 22 | 8 | 13 | 9 | 6 | 4 | 3 | 2 | 61 | 36 | 784 | 609 | 1 | 333 | 230 | 159 | 93 | 69 | 57 | 141 | 96 | 12454 | 0 | 12 | 18 | 24 | 36 | 48 | 60 | 07/09/1996 | 35 | Outer Wheel Path | 5.9 | 24
5852 | 22 | 8 | 16 | 12 | 8 | 5 | 3 | 3 | 61 | 36 | 1005 | 759 | 1 | 418 | 294 | 207 | 122 | 88 | 74 | 141 | 96 | 15970 | 0 | 12 | 18 | 24 | 36 | 48 | 60 | 07/09/1996 | 35 | Outer Wheel Path | 5.9 | 30
5853 | 22 | 8 | 10 | 6 | 4 | 2 | 1 | 1 | 61 | 36 | 379 | 457 | 1 | 245 | 158 | 102 | 50 | 38 | 30 | 142 | 96 | 6018 | 0 | 12 | 18 | 24 | 36 | 48 | 60 | 07/09/1996 | 45 | Outer Wheel Path | 5.9 | 18
5854 | 22 | 8 | 14 | 10 | 6 | 3 | 2 | 2 | 61 | 36 | 577 | 649 | 1 | 368 | 244 | 158 | 80 | 55 | 42 | 142 | 96 | 9169 | 0 | 12 | 18 | 24 | 36 | 48 | 60 | 07/09/1996 | 45 | Outer Wheel Path | 5.9 | 26
5855 | 22 | 8 | 19 | 13 | 8 | 4 | 3 | 2 | 61 | 36 | 779 | 817 | 1 | 475 | 321 | 215 | 108 | 73 | 56 | 142 | 96 | 12378 | 0 | 12 | 18 | 24 | 36 | 48 | 60 | 07/09/1996 | 45 | Outer Wheel Path | 5.9 | 32
5856 | 22 | 8 | 24 | 16 | 11 | 6 | 4 | 3 | 61 | 36 | 1003 | 1013 | 1 | 606 | 414 | 283 | 145 | 96 | 75 | 142 | 96 | 15934 | 0 | 12 | 18 | 24 | 36 | 48 | 60 | 07/09/1996 | 45 | Outer Wheel Path | 5.9 | 40
5376 | 10 | 8 | 29 | 20 | 14 | 8 | 6 | 5 | 57 | 36 | 1054 | 1351 | 1 | 738 | 503 | 358 | 210 | 157 | 124 | 134 | 96 | 16744 | 0 | 12 | 18 | 24 | 36 | 48 | 60 | 07/08/1996 | 45 | Outer Wheel Path | 5.9 | 53
5858 | 22 | 8 | 13 | 9 | 6 | 3 | 2 | 2 | 60 | 36 | 582 | 601 | 1 | 341 | 221 | 150 | 74 | 52 | 42 | 140 | 96 | 9240 | 0 | 12 | 18 | 24 | 36 | 48 | 60 | 07/09/1996 | 55 | Outer Wheel Path | 5.9 | 24
5859 | 22 | 8 | 18 | 12 | 8 | 4 | 3 | 2 | 60 | 36 | 787 | 767 | 1 | 449 | 297 | 204 | 102 | 71 | 56 | 140 | 96 | 12510 | 0 | 12 | 18 | 24 | 36 | 48 | 60 | 07/09/1996 | 55 | Outer Wheel Path | 5.9 | 30
5860 | 22 | 8 | 23 | 15 | 11 | 5 | 4 | 3 | 60 | 36 | 1006 | 968 | 1 | 574 | 388 | 270 | 137 | 92 | 76 | 140 | 96 | 15989 | 0 | 12 | 18 | 24 | 36 | 48 | 60 | 07/09/1996 | 55 | Outer Wheel Path | 5.9 | 38
5861 | 22 | 8 | 8 | 5 | 4 | 2 | 2 | 1 | 59 | 36 | 380 | 365 | 1 | 205 | 130 | 91 | 54 | 39 | 34 | 138 | 96 | 6042 | 0 | 12 | 18 | 24 | 36 | 48 | 60 | 07/09/1996 | 65 | Outer Wheel Path | 5.9 | 14
5862 | 22 | 8 | 12 | 8 | 5 | 3 | 2 | 2 | 59 | 36 | 580 | 515 | 1 | 300 | 198 | 138 | 82 | 60 | 48 | 138 | 96 | 9216 | 0 | 12 | 18 | 24 | 36 | 48 | 60 | 07/09/1996 | 65 | Outer Wheel Path | 5.9 | 20
5863 | 22 | 8 | 15 | 10 | 7 | 4 | 3 | 3 | 59 | 36 | 786 | 654 | 1 | 389 | 263 | 186 | 111 | 80 | 67 | 138 | 96 | 12494 | 0 | 12 | 18 | 24 | 36 | 48 | 60 | 07/09/1996 | 65 | Outer Wheel Path | 5.9 | 26
5864 | 22 | 8 | 19 | 13 | 10 | 6 | 4 | 3 | 59 | 36 | 1008 | 808 | 1 | 494 | 340 | 245 | 145 | 105 | 86 | 138 | 96 | 16021 | 0 | 12 | 18 | 24 | 36 | 48 | 60 | 07/09/1996 | 65 | Outer Wheel Path | 5.9 | 32
5865 | 23 | 8 | 11 | 7 | 5 | 3 | 2 | 2 | 60 | 36 | 386 | 434 | 1 | 270 | 183 | 128 | 71 | 52 | 43 | 139 | 97 | 6134 | 0 | 12 | 18 | 24 | 36 | 48 | 60 | 07/09/1996 | 25 | Centerline | 5.9 | 17
5866 | 23 | 8 | 16 | 11 | 8 | 4 | 3 | 2 | 60 | 36 | 587 | 641 | 1 | 400 | 280 | 198 | 110 | 78 | 63 | 139 | 97 | 9320 | 0 | 12 | 18 | 24 | 36 | 48 | 60 | 07/09/1996 | 25 | Centerline | 5.9 | 25
5867 | 23 | 8 | 21 | 15 | 10 | 6 | 4 | 3 | 60 | 36 | 786 | 833 | 1 | 525 | 375 | 266 | 151 | 105 | 85 | 139 | 97 | 12490 | 0 | 12 | 18 | 24 | 36 | 48 | 60 | 07/09/1996 | 25 | Centerline | 5.9 | 33
5868 | 23 | 8 | 27 | 19 | 14 | 8 | 5 | 4 | 60 | 36 | 1003 | 1061 | 1 | 683 | 489 | 351 | 198 | 138 | 110 | 139 | 97 | 15934 | 0 | 12 | 18 | 24 | 36 | 48 | 60 | 07/09/1996 | 25 | Centerline | 5.9 | 42
5869 | 23 | 8 | 11 | 8 | 5 | 3 | 2 | 2 | 60 | 36 | 384 | 461 | 1 | 278 | 191 | 134 | 79 | 54 | 44 | 140 | 97 | 6102 | 0 | 12 | 18 | 24 | 36 | 48 | 60 | 07/09/1996 | 35 | Centerline | 5.9 | 18
5870 | 23 | 8 | 17 | 12 | 8 | 5 | 3 | 3 | 60 | 36 | 589 | 684 | 1 | 420 | 295 | 209 | 119 | 82 | 66 | 140 | 97 | 9359 | 0 | 12 | 18 | 24 | 36 | 48 | 60 | 07/09/1996 | 35 | Centerline | 5.9 | 27
5871 | 23 | 8 | 22 | 16 | 11 | 6 | 4 | 3 | 60 | 36 | 785 | 894 | 1 | 558 | 394 | 285 | 160 | 111 | 86 | 140 | 97 | 12466 | 0 | 12 | 18 | 24 | 36 | 48 | 60 | 07/09/1996 | 35 | Centerline | 5.9 | 35
5619 | 16 | 8 | 20 | 14 | 9 | 5 | 4 | 3 | 62 | 37 | 789 | 806 | 1 | 500 | 347 | 239 | 128 | 90 | 72 | 144 | 99 | 12537 | 0 | 12 | 18 | 24 | 36 | 48 | 60 | 07/09/1996 | 45 | Outer Wheel Path | 5.9 | 32
5620 | 16 | 8 | 25 | 18 | 12 | 7 | 5 | 4 | 62 | 37 | 1004 | 1012 | 1 | 639 | 447 | 313 | 168 | 118 | 92 | 144 | 99 | 15950 | 0 | 12 | 18 | 24 | 36 | 48 | 60 | 07/09/1996 | 45 | Outer Wheel Path | 5.9 | 40
5621 | 16 | 8 | 10 | 6 | 4 | 3 | 2 | 1 | 61 | 37 | 387 | 422 | 1 | 247 | 161 | 109 | 64 | 46 | 36 | 142 | 99 | 6149 | 0 | 12 | 18 | 24 | 36 | 48 | 60 | 07/09/1996 | 56 | Outer Wheel Path | 5.9 | 17
5622 | 16 | 8 | 15 | 10 | 7 | 4 | 3 | 2 | 61 | 37 | 586 | 614 | 1 | 369 | 250 | 170 | 96 | 68 | 56 | 142 | 99 | 9312 | 0 | 12 | 18 | 24 | 36 | 48 | 60 | 07/09/1996 | 56 | Outer Wheel Path | 5.9 | 24
5623 | 16 | 8 | 19 | 13 | 9 | 5 | 4 | 3 | 61 | 37 | 788 | 801 | 1 | 491 | 338 | 235 | 130 | 94 | 76 | 142 | 99 | 12513 | 0 | 12 | 18 | 24 | 36 | 48 | 60 | 07/09/1996 | 56 | Outer Wheel Path | 5.9 | 32
5624 | 16 | 8 | 25 | 17 | 12 | 7 | 5 | 4 | 61 | 37 | 999 | 1004 | 1 | 624 | 437 | 306 | 168 | 121 | 99 | 142 | 99 | 15866 | 0 | 12 | 18 | 24 | 36 | 48 | 60 | 07/09/1996 | 56 | Outer Wheel Path | 5.9 | 40
5625 | 17 | 8 | 9 | 7 | 5 | 3 | 2 | 1 | 50 | 36 | 387 | 382 | 1 | 238 | 168 | 121 | 68 | 49 | 38 | 122 | 96 | 6149 | 0 | 12 | 18 | 24 | 36 | 48 | 60 | 07/09/1996 | 25 | Centerline | 5.9 | 15
5626 | 17 | 8 | 14 | 10 | 7 | 4 | 3 | 2 | 50 | 36 | 594 | 566 | 1 | 363 | 258 | 186 | 105 | 72 | 60 | 122 | 96 | 9439 | 0 | 12 | 18 | 24 | 36 | 48 | 60 | 07/09/1996 | 25 | Centerline | 5.9 | 22
5627 | 17 | 8 | 19 | 14 | 10 | 6 | 4 | 3 | 50 | 36 | 791 | 742 | 1 | 479 | 345 | 250 | 140 | 97 | 77 | 122 | 96 | 12565 | 0 | 12 | 18 | 24 | 36 | 48 | 60 | 07/09/1996 | 25 | Centerline | 5.9 | 29
5628 | 17 | 8 | 24 | 18 | 13 | 7 | 5 | 4 | 50 | 36 | 1014 | 951 | 1 | 621 | 454 | 329 | 185 | 125 | 101 | 122 | 96 | 16117 | 0 | 12 | 18 | 24 | 36 | 48 | 60 | 07/09/1996 | 25 | Centerline | 5.9 | 37
5629 | 17 | 8 | 9 | 6 | 5 | 3 | 2 | 1 | 52 | 36 | 388 | 361 | 1 | 230 | 162 | 115 | 65 | 47 | 35 | 125 | 96 | 6165 | 0 | 12 | 18 | 24 | 36 | 48 | 60 | 07/09/1996 | 35 | Centerline | 5.9 | 14
5630 | 17 | 8 | 14 | 10 | 7 | 4 | 3 | 2 | 52 | 36 | 596 | 539 | 1 | 347 | 249 | 179 | 100 | 71 | 53 | 125 | 96 | 9474 | 0 | 12 | 18 | 24 | 36 | 48 | 60 | 07/09/1996 | 35 | Centerline | 5.9 | 21
5631 | 17 | 8 | 18 | 13 | 9 | 5 | 4 | 3 | 52 | 36 | 794 | 710 | 1 | 464 | 335 | 240 | 137 | 92 | 72 | 125 | 96 | 12617 | 0 | 12 | 18 | 24 | 36 | 48 | 60 | 07/09/1996 | 35 | Centerline | 5.9 | 28
5632 | 17 | 8 | 24 | 17 | 13 | 7 | 5 | 4 | 52 | 36 | 1016 | 916 | 1 | 604 | 440 | 319 | 180 | 121 | 93 | 125 | 96 | 16140 | 0 | 12 | 18 | 24 | 36 | 48 | 60 | 07/09/1996 | 35 | Centerline | 5.9 | 36
5633 | 17 | 8 | 10 | 7 | 5 | 3 | 2 | 1 | 52 | 36 | 385 | 410 | 1 | 253 | 184 | 131 | 70 | 47 | 37 | 125 | 96 | 6114 | 0 | 12 | 18 | 24 | 36 | 48 | 60 | 07/09/1996 | 45 | Centerline | 5.9 | 16
5634 | 17 | 8 | 15 | 11 | 8 | 4 | 3 | 2 | 52 | 36 | 590 | 607 | 1 | 388 | 282 | 202 | 110 | 70 | 55 | 125 | 96 | 9367 | 0 | 12 | 18 | 24 | 36 | 48 | 60 | 07/09/1996 | 45 | Centerline | 5.9 | 24
5635 | 17 | 8 | 20 | 15 | 11 | 6 | 4 | 3 | 52 | 36 | 790 | 799 | 1 | 517 | 377 | 275 | 149 | 97 | 74 | 125 | 96 | 12557 | 0 | 12 | 18 | 24 | 36 | 48 | 60 | 07/09/1996 | 45 | Centerline | 5.9 | 31
5636 | 17 | 8 | 26 | 20 | 14 | 8 | 5 | 4 | 52 | 36 | 1011 | 1031 | 1 | 671 | 496 | 362 | 197 | 125 | 97 | 125 | 96 | 16061 | 0 | 12 | 18 | 24 | 36 | 48 | 60 | 07/09/1996 | 45 | Centerline | 5.9 | 41
5637 | 17 | 8 | 10 | 7 | 5 | 3 | 2 | 1 | 52 | 36 | 388 | 398 | 1 | 251 | 176 | 125 | 67 | 47 | 36 | 125 | 96 | 6165 | 0 | 12 | 18 | 24 | 36 | 48 | 60 | 07/09/1996 | 55 | Centerline | 5.9 | 16
5638 | 17 | 8 | 15 | 11 | 8 | 4 | 3 | 2 | 52 | 36 | 594 | 597 | 1 | 377 | 271 | 193 | 102 | 68 | 55 | 125 | 96 | 9443 | 0 | 12 | 18 | 24 | 36 | 48 | 60 | 07/09/1996 | 55 | Centerline | 5.9 | 24
5639 | 17 | 8 | 20 | 14 | 10 | 5 | 4 | 3 | 52 | 36 | 792 | 789 | 1 | 506 | 364 | 261 | 139 | 93 | 71 | 125 | 96 | 12581 | 0 | 12 | 18 | 24 | 36 | 48 | 60 | 07/09/1996 | 55 | Centerline | 5.9 | 31
5640 | 17 | 8 | 26 | 19 | 14 | 7 | 5 | 4 | 52 | 36 | 1013 | 1015 | 1 | 657 | 482 | 344 | 187 | 119 | 94 | 125 | 96 | 16101 | 0 | 12 | 18 | 24 | 36 | 48 | 60 | 07/09/1996 | 55 | Centerline | 5.9 | 40
5641 | 17 | 8 | 9 | 7 | 5 | 3 | 2 | 2 | 51 | 36 | 381 | 375 | 1 | 239 | 169 | 123 | 70 | 52 | 40 | 124 | 96 | 6058 | 0 | 12 | 18 | 24 | 36 | 48 | 60 | 07/09/1996 | 65 | Centerline | 5.9 | 15
5642 | 17 | 8 | 14 | 10 | 7 | 4 | 3 | 2 | 51 | 36 | 590 | 558 | 1 | 356 | 259 | 187 | 108 | 75 | 62 | 124 | 96 | 9367 | 0 | 12 | 18 | 24 | 36 | 48 | 60 | 07/09/1996 | 65 | Centerline | 5.9 | 22
5643 | 17 | 8 | 19 | 14 | 10 | 6 | 4 | 3 | 51 | 36 | 792 | 730 | 1 | 472 | 345 | 251 | 145 | 102 | 81 | 124 | 96 | 12585 | 0 | 12 | 18 | 24 | 36 | 48 | 60 | 07/09/1996 | 65 | Centerline | 5.9 | 29
5644 | 17 | 8 | 24 | 18 | 13 | 7 | 5 | 4 | 51 | 36 | 1015 | 934 | 1 | 610 | 450 | 328 | 190 | 130 | 106 | 124 | 96 | 16128 | 0 | 12 | 18 | 24 | 36 | 48 | 60 | 07/09/1996 | 65 | Centerline | 5.9 | 37
5645 | 17 | 8 | 11 | 7 | 5 | 3 | 2 | 2 | 60 | 36 | 380 | 456 | 1 | 276 | 186 | 130 | 69 | 50 | 43 | 140 | 96 | 6030 | 0 | 12 | 18 | 24 | 36 | 48 | 60 | 07/09/1996 | 25 | Outer Wheel Path | 5.9 | 18
5646 | 17 | 8 | 16 | 11 | 8 | 4 | 3 | 3 | 60 | 36 | 584 | 670 | 1 | 417 | 291 | 203 | 108 | 72 | 64 | 140 | 96 | 9280 | 0 | 12 | 18 | 24 | 36 | 48 | 60 | 07/09/1996 | 25 | Outer Wheel Path | 5.9 | 26
5647 | 17 | 8 | 22 | 16 | 11 | 6 | 4 | 3 | 60 | 36 | 789 | 875 | 1 | 553 | 396 | 276 | 150 | 98 | 85 | 140 | 96 | 12541 | 0 | 12 | 18 | 24 | 36 | 48 | 60 | 07/09/1996 | 25 | Outer Wheel Path | 5.9 | 34
5648 | 17 | 8 | 28 | 20 | 14 | 8 | 5 | 4 | 60 | 36 | 1003 | 1097 | 1 | 709 | 509 | 361 | 195 | 128 | 107 | 140 | 96 | 15930 | 0 | 12 | 18 | 24 | 36 | 48 | 60 | 07/09/1996 | 25 | Outer Wheel Path | 5.9 | 43
5649 | 17 | 8 | 11 | 7 | 5 | 3 | 2 | 1 | 60 | 36 | 377 | 482 | 1 | 284 | 188 | 131 | 66 | 47 | 37 | 139 | 96 | 5991 | 0 | 12 | 18 | 24 | 36 | 48 | 60 | 07/09/1996 | 35 | Outer Wheel Path | 5.9 | 19
5650 | 17 | 8 | 17 | 11 | 8 | 4 | 3 | 2 | 60 | 36 | 585 | 706 | 1 | 428 | 291 | 199 | 101 | 69 | 55 | 139 | 96 | 9300 | 0 | 12 | 18 | 24 | 36 | 48 | 60 | 07/09/1996 | 35 | Outer Wheel Path | 5.9 | 28
11358 | 21 | 99 | 9 | 8 | 6 | 4 | 3 | 2 | 16 | 16 | 550 | 283 | 1 | 232 | 195 | 162 | 106 | 73 | 53 | 61 | 61 | 8732 | 0 | 12 | 18 | 24 | 36 | 48 | 60 | 11/21/1996 | 60 | Outer Wheel Path | 5.9 | 11
11359 | 21 | 99 | 13 | 11 | 9 | 6 | 4 | 3 | 16 | 16 | 765 | 386 | 1 | 319 | 268 | 224 | 145 | 100 | 72 | 61 | 61 | 12160 | 0 | 12 | 18 | 24 | 36 | 48 | 60 | 11/21/1996 | 60 | Outer Wheel Path | 5.9 | 15
11360 | 21 | 99 | 17 | 14 | 12 | 8 | 5 | 4 | 16 | 16 | 1020 | 520 | 1 | 429 | 362 | 302 | 197 | 135 | 97 | 61 | 61 | 16208 | 0 | 12 | 18 | 24 | 36 | 48 | 60 | 11/21/1996 | 60 | Outer Wheel Path | 5.9 | 20
11361 | 22 | 18 | 5 | 4 | 3 | 2 | 2 | 1 | 12 | 14 | 391 | 173 | 1 | 135 | 108 | 87 | 56 | 39 | 29 | 54 | 57 | 6205 | 0 | 12 | 18 | 24 | 36 | 48 | 60 | 11/22/1996 | 25 | Centerline | 5.9 | 7
11362 | 22 | 18 | 7 | 6 | 5 | 3 | 2 | 2 | 12 | 14 | 544 | 238 | 1 | 183 | 149 | 120 | 77 | 53 | 39 | 54 | 57 | 8640 | 0 | 12 | 18 | 24 | 36 | 48 | 60 | 11/22/1996 | 25 | Centerline | 5.9 | 9
11363 | 22 | 18 | 10 | 8 | 7 | 4 | 3 | 2 | 12 | 14 | 768 | 330 | 1 | 252 | 207 | 166 | 107 | 73 | 55 | 54 | 57 | 12196 | 0 | 12 | 18 | 24 | 36 | 48 | 60 | 11/22/1996 | 25 | Centerline | 5.9 | 13
9615 | 13 | 16 | 13 | 11 | 9 | 6 | 4 | 3 | 7 | 12 | 798 | 408 | 1 | 337 | 282 | 231 | 153 | 105 | 86 | 44 | 53 | 12676 | 0 | 12 | 18 | 24 | 36 | 48 | 60 | 10/28/1996 | 55 | Centerline | 5.9 | 16
3433 | 24 | 4 | 16 | 12 | 8 | 4 | 3 | 2 | 45 | 29 | 398 | 639 | 1 | 419 | 292 | 203 | 110 | 77 | 57 | 113 | 83 | 6324 | 0 | 12 | 18 | 24 | 36 | 48 | 60 | 05/14/1996 | 35 | Outer Wheel Path | 5.9 | 25
3434 | 24 | 4 | 24 | 17 | 12 | 7 | 4 | 3 | 45 | 29 | 595 | 900 | 1 | 611 | 440 | 310 | 171 | 114 | 88 | 113 | 83 | 9447 | 0 | 12 | 18 | 24 | 36 | 48 | 60 | 05/14/1996 | 35 | Outer Wheel Path | 5.9 | 35
3435 | 24 | 4 | 31 | 23 | 17 | 9 | 6 | 5 | 45 | 29 | 789 | 1126 | 1 | 793 | 584 | 419 | 233 | 155 | 118 | 113 | 83 | 12529 | 0 | 12 | 18 | 24 | 36 | 48 | 60 | 05/14/1996 | 35 | Outer Wheel Path | 5.9 | 44
3436 | 24 | 4 | 39 | 29 | 22 | 12 | 8 | 6 | 45 | 29 | 1009 | 1370 | 1 | 988 | 744 | 547 | 306 | 204 | 154 | 113 | 83 | 16037 | 0 | 12 | 18 | 24 | 36 | 48 | 60 | 05/14/1996 | 35 | Outer Wheel Path | 5.9 | 54
3437 | 24 | 4 | 15 | 10 | 8 | 4 | 3 | 2 | 46 | 29 | 400 | 573 | 1 | 377 | 266 | 191 | 111 | 72 | 54 | 114 | 83 | 6360 | 0 | 12 | 18 | 24 | 36 | 48 | 60 | 05/14/1996 | 45 | Outer Wheel Path | 5.9 | 23
3438 | 24 | 4 | 21 | 16 | 11 | 7 | 4 | 3 | 46 | 29 | 598 | 809 | 1 | 546 | 400 | 289 | 167 | 109 | 81 | 114 | 83 | 9498 | 0 | 12 | 18 | 24 | 36 | 48 | 60 | 05/14/1996 | 45 | Outer Wheel Path | 5.9 | 32
3439 | 24 | 4 | 28 | 21 | 15 | 9 | 6 | 4 | 46 | 29 | 790 | 1019 | 1 | 706 | 529 | 388 | 224 | 145 | 109 | 114 | 83 | 12549 | 0 | 12 | 18 | 24 | 36 | 48 | 60 | 05/14/1996 | 45 | Outer Wheel Path | 5.9 | 40
3440 | 24 | 4 | 35 | 27 | 20 | 12 | 7 | 6 | 46 | 29 | 1014 | 1323 | 1 | 884 | 675 | 502 | 294 | 190 | 142 | 114 | 83 | 16117 | 0 | 12 | 18 | 24 | 36 | 48 | 60 | 05/14/1996 | 45 | Outer Wheel Path | 5.9 | 52
3441 | 24 | 4 | 15 | 10 | 7 | 4 | 3 | 2 | 46 | 29 | 404 | 568 | 1 | 368 | 263 | 183 | 102 | 69 | 53 | 114 | 83 | 6416 | 0 | 12 | 18 | 24 | 36 | 48 | 60 | 05/14/1996 | 55 | Outer Wheel Path | 5.9 | 22
3442 | 24 | 4 | 22 | 16 | 11 | 6 | 4 | 3 | 46 | 29 | 601 | 808 | 1 | 546 | 396 | 280 | 156 | 105 | 79 | 114 | 83 | 9550 | 0 | 12 | 18 | 24 | 36 | 48 | 60 | 05/14/1996 | 55 | Outer Wheel Path | 5.9 | 32
3443 | 24 | 4 | 28 | 21 | 15 | 8 | 6 | 4 | 46 | 29 | 793 | 1029 | 1 | 711 | 524 | 377 | 213 | 142 | 106 | 114 | 83 | 12601 | 0 | 12 | 18 | 24 | 36 | 48 | 60 | 05/14/1996 | 55 | Outer Wheel Path | 5.9 | 41
3444 | 24 | 4 | 35 | 26 | 19 | 11 | 7 | 6 | 46 | 29 | 1008 | 1275 | 1 | 893 | 671 | 490 | 282 | 187 | 141 | 114 | 83 | 16009 | 0 | 12 | 18 | 24 | 36 | 48 | 60 | 05/14/1996 | 55 | Outer Wheel Path | 5.9 | 50
3445 | 24 | 4 | 15 | 11 | 7 | 4 | 3 | 2 | 45 | 29 | 399 | 584 | 1 | 378 | 267 | 190 | 106 | 72 | 55 | 113 | 83 | 6332 | 0 | 12 | 18 | 24 | 36 | 48 | 60 | 05/14/1996 | 65 | Outer Wheel Path | 5.9 | 23
3446 | 24 | 4 | 22 | 16 | 11 | 6 | 4 | 3 | 45 | 29 | 602 | 822 | 1 | 555 | 403 | 289 | 161 | 105 | 80 | 113 | 83 | 9570 | 0 | 12 | 18 | 24 | 36 | 48 | 60 | 05/14/1996 | 65 | Outer Wheel Path | 5.9 | 32
3447 | 24 | 4 | 29 | 21 | 15 | 9 | 6 | 4 | 45 | 29 | 789 | 1044 | 1 | 724 | 537 | 391 | 221 | 146 | 109 | 113 | 83 | 12529 | 0 | 12 | 18 | 24 | 36 | 48 | 60 | 05/14/1996 | 65 | Outer Wheel Path | 5.9 | 41
3448 | 24 | 4 | 36 | 27 | 20 | 11 | 7 | 6 | 45 | 29 | 1000 | 1296 | 1 | 911 | 691 | 508 | 289 | 189 | 144 | 113 | 83 | 15886 | 0 | 12 | 18 | 24 | 36 | 48 | 60 | 05/14/1996 | 65 | Outer Wheel Path | 5.9 | 51
3449 | 25 | 4 | 12 | 9 | 6 | 3 | 2 | 1 | 38 | 27 | 397 | 470 | 1 | 300 | 218 | 157 | 83 | 52 | 38 | 100 | 81 | 6304 | 0 | 12 | 18 | 24 | 36 | 48 | 60 | 05/14/1996 | 25 | Centerline | 5.9 | 19
3450 | 25 | 4 | 17 | 13 | 9 | 5 | 3 | 2 | 38 | 27 | 592 | 682 | 1 | 438 | 328 | 238 | 129 | 79 | 59 | 100 | 81 | 9403 | 0 | 12 | 18 | 24 | 36 | 48 | 60 | 05/14/1996 | 25 | Centerline | 5.9 | 27
3451 | 25 | 4 | 23 | 17 | 12 | 7 | 4 | 3 | 38 | 27 | 787 | 894 | 1 | 577 | 432 | 317 | 173 | 107 | 78 | 100 | 81 | 12502 | 0 | 12 | 18 | 24 | 36 | 48 | 60 | 05/14/1996 | 25 | Centerline | 5.9 | 35
3452 | 25 | 4 | 29 | 22 | 16 | 9 | 5 | 4 | 38 | 27 | 1017 | 1159 | 1 | 737 | 559 | 410 | 227 | 139 | 102 | 100 | 81 | 16160 | 0 | 12 | 18 | 24 | 36 | 48 | 60 | 05/14/1996 | 25 | Centerline | 5.9 | 46
3453 | 25 | 4 | 11 | 8 | 6 | 3 | 2 | 2 | 38 | 27 | 394 | 455 | 1 | 291 | 213 | 155 | 80 | 52 | 38 | 100 | 81 | 6265 | 0 | 12 | 18 | 24 | 36 | 48 | 60 | 05/14/1996 | 35 | Centerline | 5.9 | 18
3454 | 25 | 4 | 17 | 12 | 9 | 5 | 3 | 2 | 38 | 27 | 589 | 658 | 1 | 424 | 315 | 231 | 123 | 78 | 59 | 100 | 81 | 9359 | 0 | 12 | 18 | 24 | 36 | 48 | 60 | 05/14/1996 | 35 | Centerline | 5.9 | 26
3455 | 25 | 4 | 22 | 16 | 12 | 6 | 4 | 3 | 38 | 27 | 790 | 861 | 1 | 554 | 413 | 306 | 164 | 103 | 77 | 100 | 81 | 12553 | 0 | 12 | 18 | 24 | 36 | 48 | 60 | 05/14/1996 | 35 | Centerline | 5.9 | 34
3456 | 25 | 4 | 28 | 21 | 16 | 8 | 5 | 4 | 38 | 27 | 1017 | 1124 | 1 | 711 | 533 | 394 | 213 | 135 | 101 | 100 | 81 | 16160 | 0 | 12 | 18 | 24 | 36 | 48 | 60 | 05/14/1996 | 35 | Centerline | 5.9 | 44
3457 | 25 | 4 | 12 | 9 | 6 | 3 | 2 | 1 | 38 | 27 | 395 | 459 | 1 | 302 | 218 | 155 | 79 | 49 | 37 | 99 | 81 | 6269 | 0 | 12 | 18 | 24 | 36 | 48 | 60 | 05/14/1996 | 45 | Centerline | 5.9 | 18
3458 | 25 | 4 | 17 | 13 | 9 | 5 | 3 | 2 | 38 | 27 | 591 | 661 | 1 | 435 | 321 | 230 | 121 | 75 | 55 | 99 | 81 | 9387 | 0 | 12 | 18 | 24 | 36 | 48 | 60 | 05/14/1996 | 45 | Centerline | 5.9 | 26
3459 | 25 | 4 | 22 | 16 | 12 | 6 | 4 | 3 | 38 | 27 | 787 | 861 | 1 | 565 | 419 | 302 | 163 | 98 | 74 | 99 | 81 | 12506 | 0 | 12 | 18 | 24 | 36 | 48 | 60 | 05/14/1996 | 45 | Centerline | 5.9 | 34
3460 | 25 | 4 | 28 | 21 | 15 | 8 | 5 | 4 | 38 | 27 | 1017 | 1104 | 1 | 721 | 537 | 389 | 211 | 128 | 96 | 99 | 81 | 16152 | 0 | 12 | 18 | 24 | 36 | 48 | 60 | 05/14/1996 | 45 | Centerline | 5.9 | 43
3461 | 25 | 4 | 8 | 6 | 4 | 2 | 2 | 1 | 37 | 27 | 398 | 350 | 1 | 208 | 146 | 103 | 59 | 44 | 35 | 98 | 81 | 6316 | 0 | 12 | 18 | 24 | 36 | 48 | 60 | 05/14/1996 | 55 | Centerline | 5.9 | 14
3462 | 25 | 4 | 12 | 8 | 6 | 3 | 2 | 2 | 37 | 27 | 597 | 500 | 1 | 300 | 215 | 154 | 89 | 63 | 52 | 98 | 81 | 9490 | 0 | 12 | 18 | 24 | 36 | 48 | 60 | 05/14/1996 | 55 | Centerline | 5.9 | 20
3463 | 25 | 4 | 15 | 11 | 8 | 5 | 3 | 3 | 37 | 27 | 794 | 642 | 1 | 390 | 281 | 203 | 118 | 84 | 68 | 98 | 81 | 12613 | 0 | 12 | 18 | 24 | 36 | 48 | 60 | 05/14/1996 | 55 | Centerline | 5.9 | 25
3464 | 25 | 4 | 20 | 14 | 10 | 6 | 4 | 3 | 37 | 27 | 1026 | 825 | 1 | 496 | 360 | 262 | 153 | 108 | 88 | 98 | 81 | 16299 | 0 | 12 | 18 | 24 | 36 | 48 | 60 | 05/14/1996 | 55 | Centerline | 5.9 | 32
3465 | 25 | 4 | 9 | 7 | 5 | 3 | 2 | 2 | 35 | 27 | 395 | 371 | 1 | 237 | 175 | 128 | 77 | 53 | 44 | 95 | 81 | 6277 | 0 | 12 | 18 | 24 | 36 | 48 | 60 | 05/14/1996 | 65 | Centerline | 5.9 | 15
3466 | 25 | 4 | 14 | 10 | 8 | 4 | 3 | 3 | 35 | 27 | 592 | 529 | 1 | 344 | 258 | 191 | 113 | 80 | 64 | 95 | 81 | 9411 | 0 | 12 | 18 | 24 | 36 | 48 | 60 | 05/14/1996 | 65 | Centerline | 5.9 | 21
3467 | 25 | 4 | 18 | 13 | 10 | 6 | 4 | 3 | 35 | 27 | 791 | 688 | 1 | 451 | 339 | 254 | 150 | 106 | 84 | 95 | 81 | 12565 | 0 | 12 | 18 | 24 | 36 | 48 | 60 | 05/14/1996 | 65 | Centerline | 5.9 | 27
3468 | 25 | 4 | 23 | 17 | 13 | 8 | 5 | 4 | 35 | 27 | 1027 | 880 | 1 | 579 | 438 | 329 | 196 | 137 | 109 | 95 | 81 | 16311 | 0 | 12 | 18 | 24 | 36 | 48 | 60 | 05/14/1996 | 65 | Centerline | 5.9 | 35
3469 | 25 | 4 | 10 | 8 | 5 | 3 | 2 | 1 | 47 | 28 | 405 | 389 | 1 | 266 | 192 | 138 | 72 | 48 | 36 | 116 | 82 | 6439 | 0 | 12 | 18 | 24 | 36 | 48 | 60 | 05/14/1996 | 25 | Outer Wheel Path | 5.9 | 15
3470 | 25 | 4 | 15 | 11 | 8 | 5 | 3 | 2 | 47 | 28 | 607 | 550 | 1 | 387 | 287 | 206 | 118 | 72 | 56 | 116 | 82 | 9649 | 0 | 12 | 18 | 24 | 36 | 48 | 60 | 05/14/1996 | 25 | Outer Wheel Path | 5.9 | 22
3471 | 25 | 4 | 20 | 15 | 11 | 6 | 4 | 3 | 47 | 28 | 801 | 715 | 1 | 495 | 369 | 271 | 153 | 97 | 74 | 116 | 82 | 12724 | 0 | 12 | 18 | 24 | 36 | 48 | 60 | 05/14/1996 | 25 | Outer Wheel Path | 5.9 | 28
3472 | 25 | 4 | 25 | 19 | 14 | 8 | 5 | 4 | 47 | 28 | 1025 | 901 | 1 | 627 | 470 | 349 | 200 | 128 | 98 | 116 | 82 | 16283 | 0 | 12 | 18 | 24 | 36 | 48 | 60 | 05/14/1996 | 25 | Outer Wheel Path | 5.9 | 35
3473 | 25 | 4 | 12 | 8 | 6 | 3 | 2 | 2 | 46 | 28 | 403 | 432 | 1 | 293 | 212 | 154 | 78 | 50 | 40 | 114 | 82 | 6400 | 0 | 12 | 18 | 24 | 36 | 48 | 60 | 05/14/1996 | 35 | Outer Wheel Path | 5.9 | 17
3474 | 25 | 4 | 17 | 12 | 9 | 5 | 3 | 2 | 46 | 28 | 608 | 611 | 1 | 428 | 315 | 232 | 123 | 79 | 59 | 114 | 82 | 9661 | 0 | 12 | 18 | 24 | 36 | 48 | 60 | 05/14/1996 | 35 | Outer Wheel Path | 5.9 | 24
3475 | 25 | 4 | 22 | 16 | 12 | 7 | 4 | 3 | 46 | 28 | 802 | 771 | 1 | 548 | 408 | 303 | 166 | 105 | 84 | 114 | 82 | 12740 | 0 | 12 | 18 | 24 | 36 | 48 | 60 | 05/14/1996 | 35 | Outer Wheel Path | 5.9 | 30
3476 | 25 | 4 | 27 | 20 | 15 | 9 | 5 | 4 | 46 | 28 | 1022 | 1004 | 1 | 687 | 518 | 386 | 217 | 139 | 106 | 114 | 82 | 16244 | 0 | 12 | 18 | 24 | 36 | 48 | 60 | 05/14/1996 | 35 | Outer Wheel Path | 5.9 | 40
3477 | 25 | 4 | 11 | 8 | 6 | 3 | 2 | 1 | 46 | 28 | 402 | 412 | 1 | 279 | 204 | 143 | 74 | 47 | 36 | 115 | 82 | 6384 | 0 | 12 | 18 | 24 | 36 | 48 | 60 | 05/14/1996 | 45 | Outer Wheel Path | 5.9 | 16
3478 | 25 | 4 | 16 | 12 | 8 | 4 | 3 | 2 | 46 | 28 | 605 | 574 | 1 | 403 | 299 | 214 | 112 | 70 | 56 | 115 | 82 | 9618 | 0 | 12 | 18 | 24 | 36 | 48 | 60 | 05/14/1996 | 45 | Outer Wheel Path | 5.9 | 23
4021 | 2 | 6 | 12 | 8 | 6 | 3 | 3 | 2 | 50 | 31 | 374 | 530 | 1 | 313 | 211 | 141 | 84 | 67 | 47 | 122 | 87 | 5943 | 0 | 12 | 18 | 24 | 36 | 48 | 60 | 06/10/1996 | 60 | Outer Wheel Path | 5.9 | 21
4022 | 2 | 6 | 18 | 13 | 9 | 5 | 4 | 3 | 50 | 31 | 578 | 770 | 1 | 470 | 324 | 223 | 127 | 97 | 75 | 122 | 87 | 9188 | 0 | 12 | 18 | 24 | 36 | 48 | 60 | 06/10/1996 | 60 | Outer Wheel Path | 5.9 | 30
4023 | 2 | 6 | 24 | 17 | 12 | 7 | 5 | 4 | 50 | 31 | 778 | 993 | 1 | 615 | 431 | 302 | 170 | 127 | 98 | 122 | 87 | 12366 | 0 | 12 | 18 | 24 | 36 | 48 | 60 | 06/10/1996 | 60 | Outer Wheel Path | 5.9 | 39
4024 | 2 | 6 | 31 | 22 | 16 | 9 | 6 | 5 | 50 | 31 | 1008 | 1263 | 1 | 794 | 565 | 399 | 225 | 164 | 128 | 122 | 87 | 16009 | 0 | 12 | 18 | 24 | 36 | 48 | 60 | 06/10/1996 | 60 | Outer Wheel Path | 5.9 | 50
4025 | 3 | 6 | 10 | 8 | 6 | 3 | 2 | 2 | 47 | 26 | 379 | 377 | 1 | 262 | 193 | 143 | 81 | 57 | 44 | 117 | 78 | 6018 | 0 | 12 | 18 | 24 | 36 | 48 | 60 | 06/11/1996 | 25 | Centerline | 5.9 | 15
4026 | 3 | 6 | 15 | 12 | 9 | 5 | 3 | 3 | 47 | 26 | 591 | 562 | 1 | 390 | 294 | 220 | 126 | 88 | 69 | 117 | 78 | 9395 | 0 | 12 | 18 | 24 | 36 | 48 | 60 | 06/11/1996 | 25 | Centerline | 5.9 | 22
3485 | 25 | 4 | 9 | 7 | 5 | 3 | 2 | 2 | 43 | 28 | 398 | 372 | 1 | 231 | 176 | 123 | 68 | 50 | 46 | 109 | 82 | 6324 | 0 | 12 | 18 | 24 | 36 | 48 | 60 | 05/14/1996 | 65 | Outer Wheel Path | 5.9 | 15
4227 | 8 | 6 | 27 | 20 | 14 | 8 | 6 | 4 | 50 | 25 | 777 | 1026 | 1 | 690 | 499 | 355 | 214 | 148 | 114 | 122 | 76 | 12339 | 0 | 12 | 18 | 24 | 36 | 48 | 60 | 06/11/1996 | 25 | Centerline | 5.9 | 40
4228 | 8 | 6 | 36 | 26 | 19 | 11 | 8 | 6 | 50 | 25 | 1004 | 1325 | 1 | 903 | 659 | 471 | 284 | 192 | 147 | 122 | 76 | 15958 | 0 | 12 | 18 | 24 | 36 | 48 | 60 | 06/11/1996 | 25 | Centerline | 5.9 | 52
4229 | 8 | 6 | 14 | 10 | 7 | 4 | 3 | 2 | 50 | 25 | 368 | 571 | 1 | 361 | 251 | 178 | 103 | 70 | 54 | 122 | 76 | 5844 | 0 | 12 | 18 | 24 | 36 | 48 | 60 | 06/11/1996 | 35 | Centerline | 5.9 | 22
4230 | 8 | 6 | 22 | 15 | 11 | 6 | 4 | 3 | 50 | 25 | 573 | 844 | 1 | 549 | 387 | 281 | 159 | 107 | 83 | 122 | 76 | 9097 | 0 | 12 | 18 | 24 | 36 | 48 | 60 | 06/11/1996 | 35 | Centerline | 5.9 | 33
4231 | 8 | 6 | 29 | 21 | 15 | 8 | 6 | 4 | 50 | 25 | 772 | 1109 | 1 | 734 | 523 | 382 | 214 | 146 | 110 | 122 | 76 | 12267 | 0 | 12 | 18 | 24 | 36 | 48 | 60 | 06/11/1996 | 35 | Centerline | 5.9 | 44
4232 | 8 | 6 | 38 | 27 | 20 | 11 | 8 | 6 | 50 | 25 | 999 | 1435 | 1 | 962 | 695 | 508 | 284 | 192 | 144 | 122 | 76 | 15866 | 0 | 12 | 18 | 24 | 36 | 48 | 60 | 06/11/1996 | 35 | Centerline | 5.9 | 57
4233 | 8 | 6 | 13 | 9 | 6 | 4 | 3 | 2 | 50 | 25 | 371 | 518 | 1 | 323 | 226 | 161 | 98 | 68 | 54 | 121 | 76 | 5895 | 0 | 12 | 18 | 24 | 36 | 48 | 60 | 06/11/1996 | 45 | Centerline | 5.9 | 20
4234 | 8 | 6 | 19 | 13 | 10 | 6 | 4 | 3 | 50 | 25 | 576 | 753 | 1 | 484 | 341 | 249 | 146 | 105 | 80 | 121 | 76 | 9157 | 0 | 12 | 18 | 24 | 36 | 48 | 60 | 06/11/1996 | 45 | Centerline | 5.9 | 30
4235 | 8 | 6 | 25 | 18 | 13 | 8 | 5 | 4 | 50 | 25 | 781 | 988 | 1 | 640 | 462 | 336 | 198 | 139 | 109 | 121 | 76 | 12410 | 0 | 12 | 18 | 24 | 36 | 48 | 60 | 06/11/1996 | 45 | Centerline | 5.9 | 39
4236 | 8 | 6 | 33 | 24 | 17 | 10 | 7 | 6 | 50 | 25 | 1008 | 1270 | 1 | 836 | 609 | 444 | 262 | 181 | 142 | 121 | 76 | 16021 | 0 | 12 | 18 | 24 | 36 | 48 | 60 | 06/11/1996 | 45 | Centerline | 5.9 | 50
4237 | 8 | 6 | 15 | 10 | 8 | 4 | 3 | 2 | 51 | 25 | 373 | 585 | 1 | 379 | 265 | 191 | 113 | 78 | 58 | 123 | 76 | 5923 | 0 | 12 | 18 | 24 | 36 | 48 | 60 | 06/11/1996 | 55 | Centerline | 5.9 | 23
4238 | 8 | 6 | 23 | 16 | 12 | 7 | 5 | 4 | 51 | 25 | 575 | 864 | 1 | 575 | 410 | 299 | 176 | 120 | 92 | 123 | 76 | 9137 | 0 | 12 | 18 | 24 | 36 | 48 | 60 | 06/11/1996 | 55 | Centerline | 5.9 | 34
4239 | 8 | 6 | 30 | 22 | 16 | 9 | 6 | 5 | 51 | 25 | 774 | 1143 | 1 | 768 | 554 | 404 | 236 | 160 | 122 | 123 | 76 | 12291 | 0 | 12 | 18 | 24 | 36 | 48 | 60 | 06/11/1996 | 55 | Centerline | 5.9 | 45
4240 | 8 | 6 | 40 | 29 | 21 | 12 | 8 | 6 | 51 | 25 | 1000 | 1459 | 1 | 1005 | 733 | 536 | 310 | 210 | 159 | 123 | 76 | 15894 | 0 | 12 | 18 | 24 | 36 | 48 | 60 | 06/11/1996 | 55 | Centerline | 5.9 | 57
4241 | 8 | 6 | 13 | 9 | 7 | 4 | 3 | 2 | 50 | 25 | 379 | 521 | 1 | 333 | 233 | 170 | 100 | 69 | 53 | 121 | 76 | 6018 | 0 | 12 | 18 | 24 | 36 | 48 | 60 | 06/11/1996 | 65 | Centerline | 5.9 | 21
4242 | 8 | 6 | 20 | 14 | 10 | 6 | 4 | 3 | 50 | 25 | 581 | 769 | 1 | 509 | 359 | 264 | 157 | 106 | 81 | 121 | 76 | 9224 | 0 | 12 | 18 | 24 | 36 | 48 | 60 | 06/11/1996 | 65 | Centerline | 5.9 | 30
4243 | 8 | 6 | 27 | 19 | 14 | 8 | 6 | 4 | 50 | 25 | 783 | 1014 | 1 | 676 | 486 | 356 | 213 | 141 | 112 | 121 | 76 | 12434 | 0 | 12 | 18 | 24 | 36 | 48 | 60 | 06/11/1996 | 65 | Centerline | 5.9 | 40
4244 | 8 | 6 | 35 | 25 | 19 | 11 | 7 | 6 | 50 | 25 | 1004 | 1297 | 1 | 888 | 643 | 476 | 280 | 187 | 145 | 121 | 76 | 15958 | 0 | 12 | 18 | 24 | 36 | 48 | 60 | 06/11/1996 | 65 | Centerline | 5.9 | 51
4245 | 8 | 6 | 16 | 10 | 7 | 4 | 3 | 2 | 49 | 31 | 365 | 752 | 1 | 409 | 263 | 175 | 103 | 79 | 58 | 119 | 87 | 5804 | 0 | 12 | 18 | 24 | 36 | 48 | 60 | 06/10/1996 | 25 | Outer Wheel Path | 5.9 | 30
4246 | 8 | 6 | 24 | 16 | 11 | 6 | 4 | 3 | 49 | 31 | 564 | 1059 | 1 | 602 | 401 | 272 | 156 | 113 | 87 | 119 | 87 | 8954 | 0 | 12 | 18 | 24 | 36 | 48 | 60 | 06/10/1996 | 25 | Outer Wheel Path | 5.9 | 42
4247 | 8 | 6 | 31 | 21 | 15 | 8 | 6 | 5 | 49 | 31 | 762 | 1353 | 1 | 792 | 543 | 368 | 214 | 150 | 117 | 119 | 87 | 12108 | 0 | 12 | 18 | 24 | 36 | 48 | 60 | 06/10/1996 | 25 | Outer Wheel Path | 5.9 | 53
4248 | 8 | 6 | 40 | 28 | 19 | 11 | 8 | 6 | 49 | 31 | 984 | 1692 | 1 | 1013 | 708 | 486 | 281 | 196 | 152 | 119 | 87 | 15636 | 0 | 12 | 18 | 24 | 36 | 48 | 60 | 06/10/1996 | 25 | Outer Wheel Path | 5.9 | 67
4249 | 8 | 6 | 15 | 10 | 7 | 4 | 3 | 2 | 49 | 31 | 371 | 688 | 1 | 384 | 251 | 174 | 100 | 73 | 55 | 119 | 87 | 5895 | 0 | 12 | 18 | 24 | 36 | 48 | 60 | 06/10/1996 | 35 | Outer Wheel Path | 5.9 | 27
4250 | 8 | 6 | 23 | 15 | 11 | 6 | 4 | 3 | 49 | 31 | 570 | 984 | 1 | 579 | 388 | 273 | 153 | 109 | 87 | 119 | 87 | 9049 | 0 | 12 | 18 | 24 | 36 | 48 | 60 | 06/10/1996 | 35 | Outer Wheel Path | 5.9 | 39
4251 | 8 | 6 | 30 | 21 | 15 | 8 | 6 | 5 | 49 | 31 | 763 | 1269 | 1 | 763 | 528 | 371 | 211 | 146 | 117 | 119 | 87 | 12120 | 0 | 12 | 18 | 24 | 36 | 48 | 60 | 06/10/1996 | 35 | Outer Wheel Path | 5.9 | 50
4252 | 8 | 6 | 39 | 27 | 19 | 11 | 8 | 6 | 49 | 31 | 989 | 1605 | 1 | 989 | 692 | 491 | 275 | 192 | 153 | 119 | 87 | 15711 | 0 | 12 | 18 | 24 | 36 | 48 | 60 | 06/10/1996 | 35 | Outer Wheel Path | 5.9 | 63
4253 | 8 | 6 | 15 | 10 | 6 | 4 | 3 | 2 | 49 | 31 | 370 | 672 | 1 | 370 | 242 | 163 | 94 | 68 | 52 | 120 | 87 | 5875 | 0 | 12 | 18 | 24 | 36 | 48 | 60 | 06/10/1996 | 45 | Outer Wheel Path | 5.9 | 26
4254 | 8 | 6 | 22 | 15 | 10 | 6 | 4 | 3 | 49 | 31 | 569 | 955 | 1 | 551 | 370 | 253 | 146 | 103 | 79 | 120 | 87 | 9041 | 0 | 12 | 18 | 24 | 36 | 48 | 60 | 06/10/1996 | 45 | Outer Wheel Path | 5.9 | 38
4255 | 8 | 6 | 29 | 20 | 14 | 8 | 5 | 4 | 49 | 31 | 769 | 1222 | 1 | 726 | 498 | 344 | 197 | 139 | 107 | 120 | 87 | 12216 | 0 | 12 | 18 | 24 | 36 | 48 | 60 | 06/10/1996 | 45 | Outer Wheel Path | 5.9 | 48
4256 | 8 | 6 | 37 | 26 | 18 | 10 | 7 | 5 | 49 | 31 | 991 | 1543 | 1 | 937 | 651 | 456 | 260 | 184 | 136 | 120 | 87 | 15739 | 0 | 12 | 18 | 24 | 36 | 48 | 60 | 06/10/1996 | 45 | Outer Wheel Path | 5.9 | 61
4006 | 2 | 6 | 19 | 13 | 9 | 5 | 4 | 3 | 51 | 31 | 580 | 801 | 1 | 473 | 324 | 219 | 124 | 90 | 75 | 124 | 87 | 9212 | 0 | 12 | 18 | 24 | 36 | 48 | 60 | 06/10/1996 | 20 | Outer Wheel Path | 5.9 | 32
4007 | 2 | 6 | 25 | 17 | 12 | 7 | 5 | 4 | 51 | 31 | 777 | 1011 | 1 | 625 | 433 | 300 | 166 | 120 | 98 | 124 | 87 | 12351 | 0 | 12 | 18 | 24 | 36 | 48 | 60 | 06/10/1996 | 20 | Outer Wheel Path | 5.9 | 40
4008 | 2 | 6 | 32 | 22 | 16 | 9 | 6 | 5 | 51 | 31 | 1009 | 1266 | 1 | 804 | 566 | 396 | 221 | 155 | 127 | 124 | 87 | 16029 | 0 | 12 | 18 | 24 | 36 | 48 | 60 | 06/10/1996 | 20 | Outer Wheel Path | 5.9 | 50
4009 | 2 | 6 | 11 | 8 | 5 | 3 | 2 | 2 | 51 | 31 | 380 | 517 | 1 | 291 | 194 | 129 | 75 | 56 | 47 | 124 | 87 | 6030 | 0 | 12 | 18 | 24 | 36 | 48 | 60 | 06/10/1996 | 30 | Outer Wheel Path | 5.9 | 20
4010 | 2 | 6 | 17 | 12 | 8 | 5 | 4 | 3 | 51 | 31 | 578 | 741 | 1 | 437 | 296 | 204 | 116 | 89 | 73 | 124 | 87 | 9188 | 0 | 12 | 18 | 24 | 36 | 48 | 60 | 06/10/1996 | 30 | Outer Wheel Path | 5.9 | 29
4011 | 2 | 6 | 22 | 15 | 11 | 6 | 5 | 4 | 51 | 31 | 783 | 948 | 1 | 570 | 393 | 272 | 154 | 117 | 95 | 124 | 87 | 12446 | 0 | 12 | 18 | 24 | 36 | 48 | 60 | 06/10/1996 | 30 | Outer Wheel Path | 5.9 | 37
4012 | 2 | 6 | 29 | 20 | 14 | 8 | 6 | 5 | 51 | 31 | 1013 | 1198 | 1 | 732 | 514 | 359 | 203 | 149 | 122 | 124 | 87 | 16101 | 0 | 12 | 18 | 24 | 36 | 48 | 60 | 06/10/1996 | 30 | Outer Wheel Path | 5.9 | 47
4013 | 2 | 6 | 12 | 8 | 5 | 3 | 2 | 2 | 52 | 31 | 377 | 515 | 1 | 298 | 200 | 136 | 78 | 61 | 49 | 125 | 87 | 5983 | 0 | 12 | 18 | 24 | 36 | 48 | 60 | 06/10/1996 | 41 | Outer Wheel Path | 5.9 | 20
4014 | 2 | 6 | 18 | 12 | 9 | 5 | 4 | 3 | 52 | 31 | 579 | 755 | 1 | 456 | 314 | 222 | 128 | 104 | 83 | 125 | 87 | 9204 | 0 | 12 | 18 | 24 | 36 | 48 | 60 | 06/10/1996 | 41 | Outer Wheel Path | 5.9 | 30
4015 | 2 | 6 | 23 | 16 | 12 | 7 | 5 | 4 | 52 | 31 | 781 | 966 | 1 | 594 | 418 | 295 | 166 | 128 | 104 | 125 | 87 | 12414 | 0 | 12 | 18 | 24 | 36 | 48 | 60 | 06/10/1996 | 41 | Outer Wheel Path | 5.9 | 38
4016 | 2 | 6 | 30 | 21 | 15 | 9 | 6 | 5 | 52 | 31 | 1008 | 1230 | 1 | 764 | 545 | 388 | 221 | 162 | 136 | 125 | 87 | 16013 | 0 | 12 | 18 | 24 | 36 | 48 | 60 | 06/10/1996 | 41 | Outer Wheel Path | 5.9 | 48
4017 | 2 | 6 | 13 | 8 | 6 | 3 | 2 | 2 | 50 | 31 | 370 | 574 | 1 | 327 | 212 | 146 | 79 | 62 | 48 | 121 | 87 | 5883 | 0 | 12 | 18 | 24 | 36 | 48 | 60 | 06/10/1996 | 50 | Outer Wheel Path | 5.9 | 23
4018 | 2 | 6 | 19 | 13 | 9 | 5 | 4 | 3 | 50 | 31 | 575 | 818 | 1 | 484 | 328 | 226 | 128 | 96 | 80 | 121 | 87 | 9137 | 0 | 12 | 18 | 24 | 36 | 48 | 60 | 06/10/1996 | 50 | Outer Wheel Path | 5.9 | 32
4019 | 2 | 6 | 25 | 17 | 12 | 7 | 5 | 4 | 50 | 31 | 775 | 1040 | 1 | 635 | 436 | 305 | 170 | 125 | 103 | 121 | 87 | 12311 | 0 | 12 | 18 | 24 | 36 | 48 | 60 | 06/10/1996 | 50 | Outer Wheel Path | 5.9 | 41
4020 | 2 | 6 | 32 | 22 | 16 | 9 | 6 | 5 | 50 | 31 | 1007 | 1314 | 1 | 815 | 567 | 400 | 224 | 160 | 134 | 121 | 87 | 15997 | 0 | 12 | 18 | 24 | 36 | 48 | 60 | 06/10/1996 | 50 | Outer Wheel Path | 5.9 | 52
5370 | 10 | 8 | 16 | 10 | 7 | 4 | 3 | 3 | 56 | 36 | 582 | 746 | 1 | 394 | 258 | 178 | 109 | 82 | 73 | 132 | 96 | 9240 | 0 | 12 | 18 | 24 | 36 | 48 | 60 | 07/08/1996 | 35 | Outer Wheel Path | 5.9 | 29
5371 | 10 | 8 | 20 | 13 | 9 | 6 | 4 | 4 | 56 | 36 | 770 | 936 | 1 | 511 | 340 | 237 | 145 | 109 | 94 | 132 | 96 | 12239 | 0 | 12 | 18 | 24 | 36 | 48 | 60 | 07/08/1996 | 35 | Outer Wheel Path | 5.9 | 37
5372 | 10 | 8 | 28 | 19 | 13 | 8 | 6 | 5 | 56 | 36 | 1049 | 1243 | 1 | 703 | 478 | 335 | 203 | 151 | 129 | 132 | 96 | 16665 | 0 | 12 | 18 | 24 | 36 | 48 | 60 | 07/08/1996 | 35 | Outer Wheel Path | 5.9 | 49
5373 | 10 | 8 | 11 | 7 | 5 | 3 | 2 | 2 | 57 | 36 | 377 | 543 | 1 | 274 | 178 | 121 | 74 | 58 | 47 | 134 | 96 | 5983 | 0 | 12 | 18 | 24 | 36 | 48 | 60 | 07/08/1996 | 45 | Outer Wheel Path | 5.9 | 21
5374 | 10 | 8 | 16 | 11 | 7 | 4 | 3 | 3 | 57 | 36 | 577 | 782 | 1 | 409 | 271 | 189 | 113 | 86 | 69 | 134 | 96 | 9165 | 0 | 12 | 18 | 24 | 36 | 48 | 60 | 07/08/1996 | 45 | Outer Wheel Path | 5.9 | 31
5375 | 10 | 8 | 21 | 14 | 10 | 6 | 4 | 4 | 57 | 36 | 773 | 996 | 1 | 535 | 360 | 252 | 151 | 114 | 92 | 134 | 96 | 12275 | 0 | 12 | 18 | 24 | 36 | 48 | 60 | 07/08/1996 | 45 | Outer Wheel Path | 5.9 | 39
4027 | 3 | 6 | 20 | 15 | 12 | 7 | 5 | 4 | 47 | 26 | 797 | 742 | 1 | 516 | 392 | 293 | 169 | 115 | 91 | 117 | 78 | 12664 | 0 | 12 | 18 | 24 | 36 | 48 | 60 | 06/11/1996 | 25 | Centerline | 5.9 | 29
5377 | 10 | 8 | 11 | 7 | 5 | 3 | 2 | 2 | 57 | 36 | 378 | 550 | 1 | 284 | 185 | 129 | 73 | 57 | 45 | 134 | 96 | 6006 | 0 | 12 | 18 | 24 | 36 | 48 | 60 | 07/08/1996 | 55 | Outer Wheel Path | 5.9 | 22
5378 | 10 | 8 | 17 | 11 | 8 | 5 | 3 | 3 | 57 | 36 | 579 | 785 | 1 | 422 | 288 | 200 | 116 | 84 | 68 | 134 | 96 | 9204 | 0 | 12 | 18 | 24 | 36 | 48 | 60 | 07/08/1996 | 55 | Outer Wheel Path | 5.9 | 31
5379 | 10 | 8 | 22 | 15 | 11 | 6 | 4 | 4 | 57 | 36 | 774 | 1005 | 1 | 553 | 381 | 269 | 156 | 111 | 90 | 134 | 96 | 12291 | 0 | 12 | 18 | 24 | 36 | 48 | 60 | 07/08/1996 | 55 | Outer Wheel Path | 5.9 | 40
5380 | 10 | 8 | 30 | 21 | 15 | 9 | 6 | 5 | 57 | 36 | 1051 | 1355 | 1 | 760 | 537 | 381 | 220 | 156 | 125 | 134 | 96 | 16705 | 0 | 12 | 18 | 24 | 36 | 48 | 60 | 07/08/1996 | 55 | Outer Wheel Path | 5.9 | 53
5381 | 10 | 8 | 11 | 7 | 5 | 3 | 2 | 2 | 57 | 36 | 379 | 568 | 1 | 279 | 179 | 121 | 68 | 51 | 41 | 134 | 96 | 6018 | 0 | 12 | 18 | 24 | 36 | 48 | 60 | 07/08/1996 | 65 | Outer Wheel Path | 5.9 | 22
5382 | 10 | 8 | 16 | 11 | 8 | 4 | 3 | 2 | 57 | 36 | 576 | 803 | 1 | 418 | 276 | 191 | 112 | 81 | 62 | 134 | 96 | 9157 | 0 | 12 | 18 | 24 | 36 | 48 | 60 | 07/08/1996 | 65 | Outer Wheel Path | 5.9 | 32
5383 | 10 | 8 | 22 | 15 | 10 | 6 | 4 | 3 | 57 | 36 | 774 | 1026 | 1 | 550 | 373 | 261 | 149 | 106 | 84 | 134 | 96 | 12299 | 0 | 12 | 18 | 24 | 36 | 48 | 60 | 07/08/1996 | 65 | Outer Wheel Path | 5.9 | 40
5384 | 10 | 8 | 30 | 21 | 15 | 8 | 6 | 5 | 57 | 36 | 1049 | 1362 | 1 | 758 | 522 | 370 | 213 | 147 | 116 | 134 | 96 | 16661 | 0 | 12 | 18 | 24 | 36 | 48 | 60 | 07/08/1996 | 65 | Outer Wheel Path | 5.9 | 54
5385 | 11 | 8 | 10 | 6 | 5 | 3 | 2 | 1 | 38 | 31 | 380 | 462 | 1 | 241 | 163 | 118 | 67 | 48 | 38 | 99 | 87 | 6038 | 0 | 12 | 18 | 24 | 36 | 48 | 60 | 07/08/1996 | 25 | Centerline | 5.9 | 18
5386 | 11 | 8 | 14 | 10 | 7 | 4 | 3 | 2 | 38 | 31 | 576 | 672 | 1 | 362 | 251 | 182 | 106 | 72 | 58 | 99 | 87 | 9157 | 0 | 12 | 18 | 24 | 36 | 48 | 60 | 07/08/1996 | 25 | Centerline | 5.9 | 26
5387 | 11 | 8 | 19 | 13 | 10 | 6 | 4 | 3 | 38 | 31 | 773 | 867 | 1 | 478 | 336 | 245 | 143 | 97 | 77 | 99 | 87 | 12279 | 0 | 12 | 18 | 24 | 36 | 48 | 60 | 07/08/1996 | 25 | Centerline | 5.9 | 34
5388 | 11 | 8 | 26 | 19 | 14 | 8 | 5 | 4 | 38 | 31 | 1057 | 1181 | 1 | 661 | 470 | 345 | 201 | 136 | 105 | 99 | 87 | 16796 | 0 | 12 | 18 | 24 | 36 | 48 | 60 | 07/08/1996 | 25 | Centerline | 5.9 | 46
5389 | 11 | 8 | 9 | 6 | 4 | 3 | 2 | 2 | 40 | 31 | 377 | 422 | 1 | 223 | 155 | 111 | 66 | 50 | 40 | 104 | 87 | 5987 | 0 | 12 | 18 | 24 | 36 | 48 | 60 | 07/08/1996 | 35 | Centerline | 5.9 | 17
5390 | 11 | 8 | 13 | 9 | 7 | 4 | 3 | 2 | 40 | 31 | 573 | 617 | 1 | 336 | 236 | 171 | 105 | 76 | 60 | 104 | 87 | 9097 | 0 | 12 | 18 | 24 | 36 | 48 | 60 | 07/08/1996 | 35 | Centerline | 5.9 | 24
5391 | 11 | 8 | 17 | 12 | 9 | 6 | 4 | 3 | 40 | 31 | 775 | 801 | 1 | 441 | 313 | 231 | 140 | 100 | 78 | 104 | 87 | 12311 | 0 | 12 | 18 | 24 | 36 | 48 | 60 | 07/08/1996 | 35 | Centerline | 5.9 | 32
5392 | 11 | 8 | 24 | 17 | 13 | 8 | 5 | 4 | 40 | 31 | 1062 | 1081 | 1 | 603 | 434 | 322 | 195 | 138 | 106 | 104 | 87 | 16875 | 0 | 12 | 18 | 24 | 36 | 48 | 60 | 07/08/1996 | 35 | Centerline | 5.9 | 43
5393 | 11 | 8 | 9 | 6 | 5 | 3 | 2 | 2 | 42 | 31 | 379 | 433 | 1 | 235 | 161 | 121 | 74 | 52 | 42 | 107 | 87 | 6026 | 0 | 12 | 18 | 24 | 36 | 48 | 60 | 07/08/1996 | 45 | Centerline | 5.9 | 17
5394 | 11 | 8 | 14 | 10 | 7 | 4 | 3 | 2 | 42 | 31 | 577 | 637 | 1 | 353 | 250 | 185 | 113 | 77 | 63 | 107 | 87 | 9165 | 0 | 12 | 18 | 24 | 36 | 48 | 60 | 07/08/1996 | 45 | Centerline | 5.9 | 25
5395 | 11 | 8 | 18 | 13 | 10 | 6 | 4 | 3 | 42 | 31 | 777 | 827 | 1 | 466 | 335 | 247 | 151 | 103 | 82 | 107 | 87 | 12351 | 0 | 12 | 18 | 24 | 36 | 48 | 60 | 07/08/1996 | 45 | Centerline | 5.9 | 33
5396 | 11 | 8 | 26 | 19 | 14 | 8 | 6 | 4 | 42 | 31 | 1060 | 1127 | 1 | 649 | 470 | 350 | 210 | 141 | 113 | 107 | 87 | 16840 | 0 | 12 | 18 | 24 | 36 | 48 | 60 | 07/08/1996 | 45 | Centerline | 5.9 | 44
5397 | 11 | 8 | 9 | 6 | 5 | 3 | 2 | 2 | 43 | 31 | 379 | 401 | 1 | 222 | 158 | 115 | 69 | 50 | 38 | 109 | 87 | 6026 | 0 | 12 | 18 | 24 | 36 | 48 | 60 | 07/08/1996 | 55 | Centerline | 5.9 | 16
5398 | 11 | 8 | 13 | 10 | 7 | 4 | 3 | 2 | 43 | 31 | 579 | 594 | 1 | 338 | 244 | 178 | 105 | 73 | 57 | 109 | 87 | 9204 | 0 | 12 | 18 | 24 | 36 | 48 | 60 | 07/08/1996 | 55 | Centerline | 5.9 | 23
5399 | 11 | 8 | 18 | 13 | 9 | 6 | 4 | 3 | 43 | 31 | 776 | 777 | 1 | 452 | 327 | 241 | 144 | 98 | 77 | 109 | 87 | 12331 | 0 | 12 | 18 | 24 | 36 | 48 | 60 | 07/08/1996 | 55 | Centerline | 5.9 | 31
5400 | 11 | 8 | 25 | 18 | 13 | 8 | 5 | 4 | 43 | 31 | 1065 | 1063 | 1 | 628 | 459 | 340 | 200 | 137 | 106 | 109 | 87 | 16923 | 0 | 12 | 18 | 24 | 36 | 48 | 60 | 07/08/1996 | 55 | Centerline | 5.9 | 42
5401 | 11 | 8 | 9 | 6 | 4 | 3 | 2 | 2 | 42 | 31 | 378 | 410 | 1 | 219 | 150 | 109 | 67 | 51 | 41 | 108 | 87 | 6010 | 0 | 12 | 18 | 24 | 36 | 48 | 60 | 07/08/1996 | 65 | Centerline | 5.9 | 16
5402 | 11 | 8 | 13 | 9 | 6 | 4 | 3 | 2 | 42 | 31 | 579 | 597 | 1 | 327 | 227 | 164 | 101 | 72 | 62 | 108 | 87 | 9192 | 0 | 12 | 18 | 24 | 36 | 48 | 60 | 07/08/1996 | 65 | Centerline | 5.9 | 23
5403 | 11 | 8 | 17 | 12 | 9 | 5 | 4 | 3 | 42 | 31 | 776 | 775 | 1 | 433 | 304 | 222 | 135 | 97 | 81 | 108 | 87 | 12323 | 0 | 12 | 18 | 24 | 36 | 48 | 60 | 07/08/1996 | 65 | Centerline | 5.9 | 31
5404 | 11 | 8 | 24 | 17 | 12 | 7 | 5 | 4 | 42 | 31 | 1054 | 1070 | 1 | 597 | 426 | 312 | 186 | 134 | 110 | 108 | 87 | 16740 | 0 | 12 | 18 | 24 | 36 | 48 | 60 | 07/08/1996 | 65 | Centerline | 5.9 | 42
5405 | 11 | 8 | 9 | 6 | 4 | 2 | 2 | 2 | 62 | 37 | 381 | 420 | 1 | 222 | 148 | 104 | 62 | 49 | 44 | 144 | 98 | 6046 | 0 | 12 | 18 | 24 | 36 | 48 | 60 | 07/08/1996 | 25 | Outer Wheel Path | 5.9 | 17
5406 | 11 | 8 | 13 | 9 | 6 | 4 | 3 | 2 | 62 | 37 | 583 | 599 | 1 | 335 | 228 | 162 | 93 | 69 | 57 | 144 | 98 | 9256 | 0 | 12 | 18 | 24 | 36 | 48 | 60 | 07/08/1996 | 25 | Outer Wheel Path | 5.9 | 24
5407 | 11 | 8 | 17 | 12 | 9 | 5 | 4 | 3 | 62 | 37 | 778 | 756 | 1 | 435 | 305 | 217 | 127 | 89 | 75 | 144 | 98 | 12355 | 0 | 12 | 18 | 24 | 36 | 48 | 60 | 07/08/1996 | 25 | Outer Wheel Path | 5.9 | 30
5408 | 11 | 8 | 24 | 17 | 12 | 7 | 5 | 4 | 62 | 37 | 1065 | 1005 | 1 | 601 | 430 | 312 | 181 | 125 | 103 | 144 | 98 | 16915 | 0 | 12 | 18 | 24 | 36 | 48 | 60 | 07/08/1996 | 25 | Outer Wheel Path | 5.9 | 40
5409 | 11 | 8 | 8 | 5 | 4 | 2 | 2 | 2 | 64 | 37 | 385 | 379 | 1 | 206 | 137 | 98 | 60 | 46 | 38 | 147 | 98 | 6122 | 0 | 12 | 18 | 24 | 36 | 48 | 60 | 07/08/1996 | 35 | Outer Wheel Path | 5.9 | 15
5410 | 11 | 8 | 12 | 8 | 6 | 4 | 3 | 2 | 64 | 37 | 584 | 541 | 1 | 304 | 211 | 152 | 92 | 70 | 60 | 147 | 98 | 9280 | 0 | 12 | 18 | 24 | 36 | 48 | 60 | 07/08/1996 | 35 | Outer Wheel Path | 5.9 | 21
5411 | 11 | 8 | 16 | 11 | 8 | 5 | 4 | 3 | 64 | 37 | 786 | 683 | 1 | 397 | 279 | 203 | 124 | 90 | 76 | 147 | 98 | 12494 | 0 | 12 | 18 | 24 | 36 | 48 | 60 | 07/08/1996 | 35 | Outer Wheel Path | 5.9 | 27
5412 | 11 | 8 | 21 | 15 | 11 | 7 | 5 | 4 | 64 | 37 | 1065 | 918 | 1 | 544 | 392 | 288 | 174 | 126 | 104 | 147 | 98 | 16927 | 0 | 12 | 18 | 24 | 36 | 48 | 60 | 07/08/1996 | 35 | Outer Wheel Path | 5.9 | 36
5413 | 11 | 8 | 9 | 6 | 4 | 2 | 2 | 2 | 64 | 37 | 385 | 361 | 1 | 219 | 150 | 107 | 63 | 47 | 39 | 146 | 98 | 6118 | 0 | 12 | 18 | 24 | 36 | 48 | 60 | 07/08/1996 | 45 | Outer Wheel Path | 5.9 | 14
5414 | 11 | 8 | 13 | 9 | 6 | 4 | 3 | 2 | 64 | 37 | 586 | 516 | 1 | 324 | 228 | 164 | 98 | 72 | 59 | 146 | 98 | 9304 | 0 | 12 | 18 | 24 | 36 | 48 | 60 | 07/08/1996 | 45 | Outer Wheel Path | 5.9 | 20
5415 | 11 | 8 | 17 | 12 | 9 | 5 | 4 | 3 | 64 | 37 | 784 | 661 | 1 | 424 | 303 | 222 | 136 | 95 | 76 | 146 | 98 | 12454 | 0 | 12 | 18 | 24 | 36 | 48 | 60 | 07/08/1996 | 45 | Outer Wheel Path | 5.9 | 26
5416 | 11 | 8 | 23 | 17 | 12 | 8 | 5 | 4 | 64 | 37 | 1065 | 894 | 1 | 583 | 426 | 315 | 191 | 132 | 107 | 146 | 98 | 16927 | 0 | 12 | 18 | 24 | 36 | 48 | 60 | 07/08/1996 | 45 | Outer Wheel Path | 5.9 | 35
5467 | 13 | 8 | 19 | 13 | 9 | 5 | 4 | 3 | 49 | 33 | 773 | 967 | 1 | 480 | 324 | 227 | 134 | 98 | 81 | 120 | 91 | 12279 | 0 | 12 | 18 | 24 | 36 | 48 | 60 | 07/08/1996 | 25 | Centerline | 5.9 | 38
5468 | 13 | 8 | 26 | 18 | 13 | 7 | 5 | 4 | 49 | 33 | 1056 | 1306 | 1 | 670 | 459 | 324 | 187 | 135 | 112 | 120 | 91 | 16776 | 0 | 12 | 18 | 24 | 36 | 48 | 60 | 07/08/1996 | 25 | Centerline | 5.9 | 51
5469 | 13 | 8 | 11 | 7 | 5 | 3 | 2 | 2 | 50 | 33 | 379 | 540 | 1 | 268 | 177 | 122 | 73 | 53 | 43 | 122 | 91 | 6014 | 0 | 12 | 18 | 24 | 36 | 48 | 60 | 07/08/1996 | 35 | Centerline | 5.9 | 21
5470 | 13 | 8 | 16 | 11 | 7 | 4 | 3 | 3 | 50 | 33 | 572 | 790 | 1 | 405 | 272 | 188 | 111 | 79 | 65 | 122 | 91 | 9085 | 0 | 12 | 18 | 24 | 36 | 48 | 60 | 07/08/1996 | 35 | Centerline | 5.9 | 31
5471 | 13 | 8 | 21 | 14 | 10 | 6 | 4 | 3 | 50 | 33 | 769 | 1024 | 1 | 538 | 364 | 255 | 146 | 106 | 84 | 122 | 91 | 12216 | 0 | 12 | 18 | 24 | 36 | 48 | 60 | 07/08/1996 | 35 | Centerline | 5.9 | 40
5472 | 13 | 8 | 30 | 20 | 14 | 8 | 6 | 5 | 50 | 33 | 1049 | 1401 | 1 | 752 | 516 | 360 | 204 | 144 | 117 | 122 | 91 | 16669 | 0 | 12 | 18 | 24 | 36 | 48 | 60 | 07/08/1996 | 35 | Centerline | 5.9 | 55
9609 | 13 | 16 | 6 | 5 | 5 | 3 | 2 | 2 | 6 | 12 | 398 | 202 | 1 | 163 | 137 | 115 | 77 | 58 | 44 | 43 | 53 | 6320 | 0 | 12 | 18 | 24 | 36 | 48 | 60 | 10/28/1996 | 45 | Centerline | 5.9 | 8
9610 | 13 | 16 | 9 | 8 | 6 | 4 | 3 | 2 | 6 | 12 | 575 | 284 | 1 | 229 | 194 | 161 | 111 | 80 | 63 | 43 | 53 | 9133 | 0 | 12 | 18 | 24 | 36 | 48 | 60 | 10/28/1996 | 45 | Centerline | 5.9 | 11
9611 | 13 | 16 | 12 | 10 | 9 | 6 | 4 | 3 | 6 | 12 | 805 | 382 | 1 | 309 | 261 | 218 | 150 | 108 | 85 | 43 | 53 | 12788 | 0 | 12 | 18 | 24 | 36 | 48 | 60 | 10/28/1996 | 45 | Centerline | 5.9 | 15
9612 | 13 | 16 | 15 | 13 | 11 | 8 | 5 | 4 | 6 | 12 | 1040 | 490 | 1 | 393 | 333 | 277 | 191 | 138 | 109 | 43 | 53 | 16518 | 0 | 12 | 18 | 24 | 36 | 48 | 60 | 10/28/1996 | 45 | Centerline | 5.9 | 19
9613 | 13 | 16 | 7 | 6 | 5 | 3 | 2 | 2 | 7 | 12 | 398 | 216 | 1 | 179 | 150 | 121 | 80 | 58 | 46 | 44 | 53 | 6324 | 0 | 12 | 18 | 24 | 36 | 48 | 60 | 10/28/1996 | 55 | Centerline | 5.9 | 8
9614 | 13 | 16 | 10 | 8 | 7 | 4 | 3 | 3 | 7 | 12 | 569 | 302 | 1 | 251 | 210 | 172 | 114 | 79 | 64 | 44 | 53 | 9038 | 0 | 12 | 18 | 24 | 36 | 48 | 60 | 10/28/1996 | 55 | Centerline | 5.9 | 12
5479 | 13 | 8 | 19 | 13 | 9 | 5 | 4 | 3 | 51 | 33 | 771 | 923 | 1 | 480 | 327 | 230 | 138 | 104 | 87 | 123 | 91 | 12247 | 0 | 12 | 18 | 24 | 36 | 48 | 60 | 07/08/1996 | 55 | Centerline | 5.9 | 36
9616 | 13 | 16 | 17 | 14 | 12 | 8 | 5 | 4 | 7 | 12 | 1037 | 527 | 1 | 432 | 363 | 296 | 197 | 135 | 110 | 44 | 53 | 16482 | 0 | 12 | 18 | 24 | 36 | 48 | 60 | 10/28/1996 | 55 | Centerline | 5.9 | 21
9617 | 13 | 16 | 7 | 6 | 5 | 4 | 2 | 2 | 6 | 12 | 392 | 215 | 1 | 176 | 150 | 127 | 89 | 63 | 47 | 43 | 53 | 6221 | 0 | 12 | 18 | 24 | 36 | 48 | 60 | 10/28/1996 | 65 | Centerline | 5.9 | 8
10027 | 23 | 16 | 17 | 14 | 11 | 7 | 5 | 4 | 4 | 7 | 803 | 542 | 1 | 425 | 354 | 288 | 188 | 126 | 92 | 39 | 45 | 12752 | 0 | 12 | 18 | 24 | 36 | 48 | 60 | 10/29/1996 | 35 | Outer Wheel Path | 5.9 | 21
10028 | 23 | 16 | 21 | 18 | 14 | 9 | 6 | 5 | 4 | 7 | 1013 | 685 | 1 | 536 | 448 | 364 | 239 | 161 | 118 | 39 | 45 | 16089 | 0 | 12 | 18 | 24 | 36 | 48 | 60 | 10/29/1996 | 35 | Outer Wheel Path | 5.9 | 27
10029 | 23 | 16 | 9 | 7 | 6 | 4 | 3 | 2 | 4 | 7 | 411 | 270 | 1 | 218 | 181 | 147 | 97 | 65 | 48 | 39 | 45 | 6527 | 0 | 12 | 18 | 24 | 36 | 48 | 60 | 10/29/1996 | 45 | Outer Wheel Path | 5.9 | 11
10030 | 23 | 16 | 12 | 10 | 8 | 5 | 4 | 3 | 4 | 7 | 580 | 372 | 1 | 299 | 249 | 203 | 134 | 93 | 67 | 39 | 45 | 9208 | 0 | 12 | 18 | 24 | 36 | 48 | 60 | 10/29/1996 | 45 | Outer Wheel Path | 5.9 | 15
10031 | 23 | 16 | 16 | 13 | 11 | 7 | 5 | 4 | 4 | 7 | 804 | 507 | 1 | 405 | 339 | 278 | 185 | 127 | 93 | 39 | 45 | 12768 | 0 | 12 | 18 | 24 | 36 | 48 | 60 | 10/29/1996 | 45 | Outer Wheel Path | 5.9 | 20
10032 | 23 | 16 | 20 | 17 | 14 | 9 | 6 | 5 | 4 | 7 | 1013 | 642 | 1 | 512 | 429 | 351 | 236 | 161 | 119 | 39 | 45 | 16089 | 0 | 12 | 18 | 24 | 36 | 48 | 60 | 10/29/1996 | 45 | Outer Wheel Path | 5.9 | 25
10033 | 23 | 16 | 8 | 7 | 6 | 4 | 3 | 2 | 4 | 7 | 411 | 259 | 1 | 207 | 173 | 141 | 95 | 66 | 48 | 39 | 45 | 6523 | 0 | 12 | 18 | 24 | 36 | 48 | 60 | 10/29/1996 | 55 | Outer Wheel Path | 5.9 | 10
10034 | 23 | 16 | 11 | 9 | 8 | 5 | 4 | 3 | 4 | 7 | 576 | 354 | 1 | 282 | 237 | 195 | 131 | 91 | 67 | 39 | 45 | 9157 | 0 | 12 | 18 | 24 | 36 | 48 | 60 | 10/29/1996 | 55 | Outer Wheel Path | 5.9 | 14
10035 | 23 | 16 | 15 | 13 | 11 | 7 | 5 | 4 | 4 | 7 | 803 | 482 | 1 | 384 | 324 | 267 | 180 | 125 | 92 | 39 | 45 | 12764 | 0 | 12 | 18 | 24 | 36 | 48 | 60 | 10/29/1996 | 55 | Outer Wheel Path | 5.9 | 19
10036 | 23 | 16 | 19 | 16 | 13 | 9 | 6 | 5 | 4 | 7 | 1013 | 611 | 1 | 485 | 410 | 338 | 229 | 160 | 118 | 39 | 45 | 16097 | 0 | 12 | 18 | 24 | 36 | 48 | 60 | 10/29/1996 | 55 | Outer Wheel Path | 5.9 | 24
10037 | 23 | 16 | 9 | 7 | 6 | 4 | 3 | 2 | 4 | 7 | 409 | 272 | 1 | 216 | 182 | 149 | 98 | 68 | 49 | 39 | 45 | 6495 | 0 | 12 | 18 | 24 | 36 | 48 | 60 | 10/29/1996 | 65 | Outer Wheel Path | 5.9 | 11
10038 | 23 | 16 | 12 | 10 | 8 | 5 | 4 | 3 | 4 | 7 | 578 | 378 | 1 | 299 | 252 | 207 | 138 | 94 | 69 | 39 | 45 | 9181 | 0 | 12 | 18 | 24 | 36 | 48 | 60 | 10/29/1996 | 65 | Outer Wheel Path | 5.9 | 15
10039 | 23 | 16 | 16 | 14 | 11 | 7 | 5 | 4 | 4 | 7 | 804 | 516 | 1 | 410 | 344 | 285 | 190 | 131 | 96 | 39 | 45 | 12768 | 0 | 12 | 18 | 24 | 36 | 48 | 60 | 10/29/1996 | 65 | Outer Wheel Path | 5.9 | 20
10040 | 23 | 16 | 20 | 17 | 14 | 10 | 7 | 5 | 4 | 7 | 1008 | 651 | 1 | 517 | 435 | 360 | 242 | 166 | 122 | 39 | 45 | 16021 | 0 | 12 | 18 | 24 | 36 | 48 | 60 | 10/29/1996 | 65 | Outer Wheel Path | 5.9 | 26
10041 | 24 | 16 | 9 | 7 | 6 | 4 | 3 | 2 | 4 | 7 | 408 | 286 | 1 | 226 | 190 | 156 | 104 | 73 | 53 | 38 | 44 | 6475 | 0 | 12 | 18 | 24 | 36 | 48 | 60 | 10/29/1996 | 25 | Centerline | 5.9 | 11
10042 | 24 | 16 | 12 | 10 | 9 | 6 | 4 | 3 | 4 | 7 | 575 | 393 | 1 | 312 | 263 | 217 | 147 | 103 | 75 | 38 | 44 | 9141 | 0 | 12 | 18 | 24 | 36 | 48 | 60 | 10/29/1996 | 25 | Centerline | 5.9 | 15
10043 | 24 | 16 | 17 | 14 | 12 | 8 | 6 | 4 | 4 | 7 | 800 | 527 | 1 | 424 | 359 | 298 | 202 | 141 | 102 | 38 | 44 | 12716 | 0 | 12 | 18 | 24 | 36 | 48 | 60 | 10/29/1996 | 25 | Centerline | 5.9 | 21
10044 | 24 | 16 | 21 | 18 | 15 | 10 | 7 | 5 | 4 | 7 | 1010 | 669 | 1 | 538 | 457 | 380 | 259 | 180 | 132 | 38 | 44 | 16049 | 0 | 12 | 18 | 24 | 36 | 48 | 60 | 10/29/1996 | 25 | Centerline | 5.9 | 26
10045 | 24 | 16 | 9 | 8 | 6 | 4 | 3 | 2 | 4 | 7 | 411 | 288 | 1 | 239 | 200 | 163 | 106 | 69 | 53 | 38 | 44 | 6527 | 0 | 12 | 18 | 24 | 36 | 48 | 60 | 10/29/1996 | 35 | Centerline | 5.9 | 11
10046 | 24 | 16 | 13 | 11 | 9 | 6 | 4 | 3 | 4 | 7 | 570 | 395 | 1 | 324 | 275 | 227 | 148 | 95 | 73 | 38 | 44 | 9061 | 0 | 12 | 18 | 24 | 36 | 48 | 60 | 10/29/1996 | 35 | Centerline | 5.9 | 16
10047 | 24 | 16 | 17 | 15 | 12 | 8 | 5 | 4 | 4 | 7 | 800 | 537 | 1 | 443 | 377 | 311 | 206 | 134 | 102 | 38 | 44 | 12704 | 0 | 12 | 18 | 24 | 36 | 48 | 60 | 10/29/1996 | 35 | Centerline | 5.9 | 21
10048 | 24 | 16 | 22 | 19 | 15 | 10 | 7 | 5 | 4 | 7 | 1010 | 676 | 1 | 556 | 476 | 394 | 262 | 171 | 130 | 38 | 44 | 16053 | 0 | 12 | 18 | 24 | 36 | 48 | 60 | 10/29/1996 | 35 | Centerline | 5.9 | 27
10049 | 24 | 16 | 9 | 8 | 6 | 4 | 2 | 2 | 4 | 7 | 404 | 266 | 1 | 228 | 195 | 160 | 106 | 63 | 53 | 38 | 44 | 6424 | 0 | 12 | 18 | 24 | 36 | 48 | 60 | 10/29/1996 | 45 | Centerline | 5.9 | 10
10050 | 24 | 16 | 12 | 10 | 9 | 6 | 4 | 3 | 4 | 7 | 575 | 375 | 1 | 309 | 265 | 219 | 148 | 96 | 74 | 38 | 44 | 9137 | 0 | 12 | 18 | 24 | 36 | 48 | 60 | 10/29/1996 | 45 | Centerline | 5.9 | 15
10051 | 24 | 16 | 17 | 14 | 12 | 8 | 5 | 4 | 4 | 7 | 798 | 513 | 1 | 426 | 367 | 304 | 204 | 131 | 101 | 38 | 44 | 12672 | 0 | 12 | 18 | 24 | 36 | 48 | 60 | 10/29/1996 | 45 | Centerline | 5.9 | 20
10052 | 24 | 16 | 21 | 18 | 15 | 10 | 7 | 5 | 4 | 7 | 1004 | 647 | 1 | 537 | 463 | 384 | 260 | 168 | 131 | 38 | 44 | 15958 | 0 | 12 | 18 | 24 | 36 | 48 | 60 | 10/29/1996 | 45 | Centerline | 5.9 | 25
10053 | 24 | 16 | 9 | 8 | 6 | 4 | 3 | 2 | 4 | 7 | 405 | 276 | 1 | 231 | 195 | 163 | 107 | 74 | 53 | 38 | 44 | 6439 | 0 | 12 | 18 | 24 | 36 | 48 | 60 | 10/29/1996 | 55 | Centerline | 5.9 | 11
10054 | 24 | 16 | 12 | 11 | 9 | 6 | 4 | 3 | 4 | 7 | 570 | 382 | 1 | 313 | 268 | 224 | 151 | 103 | 75 | 38 | 44 | 9057 | 0 | 12 | 18 | 24 | 36 | 48 | 60 | 10/29/1996 | 55 | Centerline | 5.9 | 15
10055 | 24 | 16 | 17 | 14 | 12 | 8 | 6 | 4 | 4 | 7 | 797 | 520 | 1 | 431 | 367 | 308 | 208 | 141 | 103 | 38 | 44 | 12664 | 0 | 12 | 18 | 24 | 36 | 48 | 60 | 10/29/1996 | 55 | Centerline | 5.9 | 20
10056 | 24 | 16 | 21 | 18 | 15 | 10 | 7 | 5 | 4 | 7 | 1003 | 656 | 1 | 544 | 464 | 389 | 264 | 179 | 132 | 38 | 44 | 15942 | 0 | 12 | 18 | 24 | 36 | 48 | 60 | 10/29/1996 | 55 | Centerline | 5.9 | 26
10057 | 24 | 16 | 10 | 8 | 6 | 4 | 3 | 2 | 4 | 7 | 403 | 292 | 1 | 244 | 202 | 165 | 108 | 70 | 52 | 38 | 44 | 6404 | 0 | 12 | 18 | 24 | 36 | 48 | 60 | 10/29/1996 | 65 | Centerline | 5.9 | 12
10058 | 24 | 16 | 13 | 11 | 9 | 6 | 4 | 3 | 4 | 7 | 567 | 406 | 1 | 334 | 281 | 229 | 151 | 98 | 73 | 38 | 44 | 9010 | 0 | 12 | 18 | 24 | 36 | 48 | 60 | 10/29/1996 | 65 | Centerline | 5.9 | 16
10059 | 24 | 16 | 18 | 15 | 12 | 8 | 5 | 4 | 4 | 7 | 797 | 555 | 1 | 458 | 386 | 316 | 210 | 135 | 102 | 38 | 44 | 12664 | 0 | 12 | 18 | 24 | 36 | 48 | 60 | 10/29/1996 | 65 | Centerline | 5.9 | 22
10060 | 24 | 16 | 23 | 19 | 16 | 11 | 7 | 5 | 4 | 7 | 1007 | 700 | 1 | 577 | 488 | 400 | 267 | 175 | 130 | 38 | 44 | 15997 | 0 | 12 | 18 | 24 | 36 | 48 | 60 | 10/29/1996 | 65 | Centerline | 5.9 | 28
10061 | 24 | 16 | 10 | 8 | 7 | 4 | 3 | 2 | 4 | 7 | 412 | 313 | 1 | 246 | 205 | 168 | 109 | 70 | 56 | 39 | 45 | 6547 | 0 | 12 | 18 | 24 | 36 | 48 | 60 | 10/29/1996 | 25 | Outer Wheel Path | 5.9 | 12
10062 | 24 | 16 | 13 | 11 | 9 | 6 | 4 | 3 | 4 | 7 | 575 | 424 | 1 | 334 | 280 | 231 | 155 | 102 | 79 | 39 | 45 | 9137 | 0 | 12 | 18 | 24 | 36 | 48 | 60 | 10/29/1996 | 25 | Outer Wheel Path | 5.9 | 17
10063 | 24 | 16 | 18 | 15 | 12 | 8 | 6 | 4 | 4 | 7 | 803 | 574 | 1 | 454 | 383 | 316 | 213 | 142 | 110 | 39 | 45 | 12764 | 0 | 12 | 18 | 24 | 36 | 48 | 60 | 10/29/1996 | 25 | Outer Wheel Path | 5.9 | 23
10064 | 24 | 16 | 22 | 19 | 16 | 11 | 7 | 5 | 4 | 7 | 1005 | 720 | 1 | 570 | 483 | 399 | 269 | 181 | 139 | 39 | 45 | 15962 | 0 | 12 | 18 | 24 | 36 | 48 | 60 | 10/29/1996 | 25 | Outer Wheel Path | 5.9 | 28
10065 | 24 | 16 | 10 | 8 | 7 | 4 | 3 | 2 | 5 | 7 | 407 | 329 | 1 | 257 | 211 | 168 | 106 | 64 | 54 | 40 | 45 | 6467 | 0 | 12 | 18 | 24 | 36 | 48 | 60 | 10/29/1996 | 35 | Outer Wheel Path | 5.9 | 13
10066 | 24 | 16 | 14 | 11 | 9 | 6 | 4 | 3 | 5 | 7 | 575 | 451 | 1 | 348 | 290 | 232 | 151 | 92 | 75 | 40 | 45 | 9133 | 0 | 12 | 18 | 24 | 36 | 48 | 60 | 10/29/1996 | 35 | Outer Wheel Path | 5.9 | 18
10067 | 24 | 16 | 19 | 16 | 13 | 8 | 5 | 4 | 5 | 7 | 798 | 605 | 1 | 473 | 396 | 318 | 209 | 131 | 106 | 40 | 45 | 12684 | 0 | 12 | 18 | 24 | 36 | 48 | 60 | 10/29/1996 | 35 | Outer Wheel Path | 5.9 | 24
10068 | 24 | 16 | 23 | 20 | 16 | 10 | 7 | 5 | 5 | 7 | 1002 | 752 | 1 | 592 | 497 | 400 | 266 | 171 | 135 | 40 | 45 | 15922 | 0 | 12 | 18 | 24 | 36 | 48 | 60 | 10/29/1996 | 35 | Outer Wheel Path | 5.9 | 30
10069 | 24 | 16 | 9 | 8 | 6 | 4 | 3 | 2 | 5 | 7 | 408 | 299 | 1 | 237 | 199 | 163 | 109 | 75 | 55 | 40 | 45 | 6487 | 0 | 12 | 18 | 24 | 36 | 48 | 60 | 10/29/1996 | 45 | Outer Wheel Path | 5.9 | 12
10070 | 24 | 16 | 13 | 11 | 9 | 6 | 4 | 3 | 5 | 7 | 574 | 409 | 1 | 326 | 275 | 227 | 153 | 104 | 77 | 40 | 45 | 9117 | 0 | 12 | 18 | 24 | 36 | 48 | 60 | 10/29/1996 | 45 | Outer Wheel Path | 5.9 | 16
3426 | 24 | 4 | 20 | 16 | 12 | 7 | 4 | 3 | 38 | 27 | 589 | 733 | 1 | 518 | 397 | 300 | 169 | 108 | 79 | 99 | 81 | 9351 | 0 | 12 | 18 | 24 | 36 | 48 | 60 | 05/14/1996 | 65 | Centerline | 5.9 | 29
3427 | 24 | 4 | 27 | 21 | 16 | 9 | 6 | 4 | 38 | 27 | 781 | 964 | 1 | 682 | 529 | 401 | 229 | 145 | 106 | 99 | 81 | 12410 | 0 | 12 | 18 | 24 | 36 | 48 | 60 | 05/14/1996 | 65 | Centerline | 5.9 | 38
3428 | 24 | 4 | 35 | 27 | 21 | 12 | 7 | 5 | 38 | 27 | 1007 | 1241 | 1 | 878 | 687 | 523 | 301 | 189 | 139 | 99 | 81 | 15997 | 0 | 12 | 18 | 24 | 36 | 48 | 60 | 05/14/1996 | 65 | Centerline | 5.9 | 49
3429 | 24 | 4 | 14 | 10 | 8 | 4 | 3 | 2 | 45 | 29 | 402 | 553 | 1 | 362 | 259 | 192 | 112 | 74 | 56 | 113 | 83 | 6380 | 0 | 12 | 18 | 24 | 36 | 48 | 60 | 05/14/1996 | 25 | Outer Wheel Path | 5.9 | 22
3430 | 24 | 4 | 21 | 16 | 12 | 7 | 4 | 3 | 45 | 29 | 602 | 787 | 1 | 536 | 394 | 292 | 167 | 110 | 86 | 113 | 83 | 9562 | 0 | 12 | 18 | 24 | 36 | 48 | 60 | 05/14/1996 | 25 | Outer Wheel Path | 5.9 | 31
3431 | 24 | 4 | 27 | 21 | 16 | 9 | 6 | 4 | 45 | 29 | 795 | 1001 | 1 | 697 | 525 | 395 | 228 | 149 | 113 | 113 | 83 | 12629 | 0 | 12 | 18 | 24 | 36 | 48 | 60 | 05/14/1996 | 25 | Outer Wheel Path | 5.9 | 39
10481 | 4 | 18 | 7 | 5 | 4 | 2 | 2 | 1 | 5 | 9 | 395 | 242 | 1 | 175 | 133 | 102 | 60 | 43 | 33 | 41 | 48 | 6281 | 0 | 12 | 18 | 24 | 36 | 48 | 60 | 11/22/1996 | 15 | Centerline | 5.9 | 10
3486 | 25 | 4 | 14 | 10 | 7 | 4 | 3 | 2 | 43 | 28 | 603 | 520 | 1 | 344 | 258 | 187 | 106 | 74 | 58 | 109 | 82 | 9586 | 0 | 12 | 18 | 24 | 36 | 48 | 60 | 05/14/1996 | 65 | Outer Wheel Path | 5.9 | 20
3487 | 25 | 4 | 18 | 13 | 10 | 6 | 4 | 3 | 43 | 28 | 800 | 656 | 1 | 450 | 337 | 248 | 144 | 101 | 88 | 109 | 82 | 12704 | 0 | 12 | 18 | 24 | 36 | 48 | 60 | 05/14/1996 | 65 | Outer Wheel Path | 5.9 | 26
3488 | 25 | 4 | 22 | 17 | 13 | 7 | 5 | 4 | 43 | 28 | 1022 | 838 | 1 | 566 | 432 | 321 | 188 | 130 | 105 | 109 | 82 | 16240 | 0 | 12 | 18 | 24 | 36 | 48 | 60 | 05/14/1996 | 65 | Outer Wheel Path | 5.9 | 33
3489 | 26 | 4 | 14 | 10 | 8 | 4 | 3 | 2 | 35 | 27 | 392 | 526 | 1 | 348 | 259 | 192 | 108 | 75 | 55 | 95 | 81 | 6233 | 0 | 12 | 18 | 24 | 36 | 48 | 60 | 05/14/1996 | 15 | Centerline | 5.9 | 21
3490 | 26 | 4 | 20 | 16 | 12 | 7 | 4 | 3 | 35 | 27 | 591 | 778 | 1 | 520 | 394 | 295 | 169 | 113 | 82 | 95 | 81 | 9395 | 0 | 12 | 18 | 24 | 36 | 48 | 60 | 05/14/1996 | 15 | Centerline | 5.9 | 31
3491 | 26 | 4 | 27 | 21 | 16 | 9 | 6 | 4 | 35 | 27 | 782 | 1029 | 1 | 689 | 526 | 395 | 229 | 149 | 111 | 95 | 81 | 12430 | 0 | 12 | 18 | 24 | 36 | 48 | 60 | 05/14/1996 | 15 | Centerline | 5.9 | 41
3492 | 26 | 4 | 35 | 27 | 20 | 12 | 8 | 6 | 35 | 27 | 1004 | 1330 | 1 | 890 | 681 | 514 | 300 | 196 | 144 | 95 | 81 | 15954 | 0 | 12 | 18 | 24 | 36 | 48 | 60 | 05/14/1996 | 15 | Centerline | 5.9 | 52
3493 | 26 | 4 | 14 | 10 | 8 | 4 | 3 | 2 | 36 | 27 | 392 | 522 | 1 | 346 | 258 | 194 | 112 | 74 | 57 | 96 | 81 | 6225 | 0 | 12 | 18 | 24 | 36 | 48 | 60 | 05/14/1996 | 25 | Centerline | 5.9 | 21
3494 | 26 | 4 | 20 | 15 | 12 | 7 | 4 | 3 | 36 | 27 | 588 | 769 | 1 | 516 | 390 | 294 | 171 | 111 | 83 | 96 | 81 | 9339 | 0 | 12 | 18 | 24 | 36 | 48 | 60 | 05/14/1996 | 25 | Centerline | 5.9 | 30
3495 | 26 | 4 | 27 | 20 | 16 | 9 | 6 | 4 | 36 | 27 | 781 | 1016 | 1 | 685 | 520 | 394 | 230 | 149 | 112 | 96 | 81 | 12402 | 0 | 12 | 18 | 24 | 36 | 48 | 60 | 05/14/1996 | 25 | Centerline | 5.9 | 40
3496 | 26 | 4 | 35 | 27 | 20 | 12 | 8 | 6 | 36 | 27 | 1007 | 1332 | 1 | 885 | 675 | 513 | 301 | 196 | 148 | 96 | 81 | 15993 | 0 | 12 | 18 | 24 | 36 | 48 | 60 | 05/14/1996 | 25 | Centerline | 5.9 | 52
3497 | 26 | 4 | 12 | 9 | 7 | 4 | 3 | 2 | 35 | 27 | 394 | 491 | 1 | 315 | 233 | 173 | 101 | 65 | 49 | 94 | 81 | 6257 | 0 | 12 | 18 | 24 | 36 | 48 | 60 | 05/14/1996 | 35 | Centerline | 5.9 | 19
3498 | 26 | 4 | 18 | 14 | 10 | 6 | 4 | 3 | 35 | 27 | 592 | 717 | 1 | 470 | 351 | 262 | 154 | 100 | 73 | 94 | 81 | 9411 | 0 | 12 | 18 | 24 | 36 | 48 | 60 | 05/14/1996 | 35 | Centerline | 5.9 | 28
3499 | 26 | 4 | 24 | 19 | 14 | 8 | 5 | 4 | 35 | 27 | 786 | 956 | 1 | 621 | 473 | 352 | 207 | 133 | 100 | 94 | 81 | 12490 | 0 | 12 | 18 | 24 | 36 | 48 | 60 | 05/14/1996 | 35 | Centerline | 5.9 | 38
3500 | 26 | 4 | 32 | 24 | 18 | 11 | 7 | 5 | 35 | 27 | 1015 | 1235 | 1 | 805 | 611 | 460 | 272 | 177 | 130 | 94 | 81 | 16121 | 0 | 12 | 18 | 24 | 36 | 48 | 60 | 05/14/1996 | 35 | Centerline | 5.9 | 49
3501 | 26 | 4 | 13 | 9 | 7 | 4 | 3 | 2 | 34 | 27 | 390 | 515 | 1 | 328 | 241 | 177 | 100 | 68 | 52 | 92 | 81 | 6201 | 0 | 12 | 18 | 24 | 36 | 48 | 60 | 05/14/1996 | 45 | Centerline | 5.9 | 20
3248 | 19 | 4 | 24 | 18 | 14 | 8 | 5 | 4 | 35 | 26 | 1037 | 885 | 1 | 605 | 468 | 352 | 199 | 119 | 92 | 94 | 78 | 16478 | 0 | 12 | 18 | 24 | 36 | 48 | 60 | 05/14/1996 | 55 | Outer Wheel Path | 5.9 | 35
3249 | 20 | 4 | 12 | 8 | 6 | 3 | 2 | 2 | 34 | 26 | 394 | 454 | 1 | 294 | 209 | 148 | 76 | 49 | 38 | 92 | 79 | 6265 | 0 | 12 | 18 | 24 | 36 | 48 | 60 | 05/14/1996 | 15 | Centerline | 5.9 | 18
3250 | 20 | 4 | 17 | 12 | 9 | 5 | 3 | 2 | 34 | 26 | 593 | 659 | 1 | 434 | 315 | 226 | 118 | 74 | 58 | 92 | 79 | 9419 | 0 | 12 | 18 | 24 | 36 | 48 | 60 | 05/14/1996 | 15 | Centerline | 5.9 | 26
3251 | 20 | 4 | 22 | 16 | 12 | 6 | 4 | 3 | 34 | 26 | 790 | 864 | 1 | 568 | 417 | 300 | 158 | 99 | 77 | 92 | 79 | 12549 | 0 | 12 | 18 | 24 | 36 | 48 | 60 | 05/14/1996 | 15 | Centerline | 5.9 | 34
3252 | 20 | 4 | 29 | 21 | 15 | 8 | 5 | 4 | 34 | 26 | 1016 | 1120 | 1 | 731 | 541 | 391 | 209 | 130 | 101 | 92 | 79 | 16148 | 0 | 12 | 18 | 24 | 36 | 48 | 60 | 05/14/1996 | 15 | Centerline | 5.9 | 44
3253 | 20 | 4 | 11 | 8 | 5 | 3 | 2 | 2 | 37 | 26 | 397 | 449 | 1 | 272 | 195 | 136 | 75 | 50 | 39 | 98 | 79 | 6304 | 0 | 12 | 18 | 24 | 36 | 48 | 60 | 05/14/1996 | 25 | Centerline | 5.9 | 18
3254 | 20 | 4 | 16 | 12 | 8 | 5 | 3 | 2 | 37 | 26 | 593 | 654 | 1 | 404 | 292 | 208 | 115 | 76 | 60 | 98 | 79 | 9423 | 0 | 12 | 18 | 24 | 36 | 48 | 60 | 05/14/1996 | 25 | Centerline | 5.9 | 26
3255 | 20 | 4 | 21 | 15 | 11 | 6 | 4 | 3 | 37 | 26 | 795 | 855 | 1 | 533 | 388 | 281 | 156 | 103 | 80 | 98 | 79 | 12633 | 0 | 12 | 18 | 24 | 36 | 48 | 60 | 05/14/1996 | 25 | Centerline | 5.9 | 34
3256 | 20 | 4 | 27 | 20 | 14 | 8 | 5 | 4 | 37 | 26 | 1027 | 1104 | 1 | 684 | 504 | 367 | 206 | 135 | 105 | 98 | 79 | 16323 | 0 | 12 | 18 | 24 | 36 | 48 | 60 | 05/14/1996 | 25 | Centerline | 5.9 | 43
3257 | 20 | 4 | 11 | 8 | 6 | 3 | 2 | 2 | 37 | 26 | 397 | 458 | 1 | 284 | 202 | 145 | 78 | 52 | 41 | 98 | 79 | 6304 | 0 | 12 | 18 | 24 | 36 | 48 | 60 | 05/14/1996 | 35 | Centerline | 5.9 | 18
3258 | 20 | 4 | 17 | 12 | 9 | 5 | 3 | 2 | 37 | 26 | 593 | 666 | 1 | 421 | 303 | 221 | 120 | 82 | 63 | 98 | 79 | 9427 | 0 | 12 | 18 | 24 | 36 | 48 | 60 | 05/14/1996 | 35 | Centerline | 5.9 | 26
3259 | 20 | 4 | 22 | 16 | 12 | 6 | 4 | 3 | 37 | 26 | 794 | 869 | 1 | 551 | 402 | 294 | 163 | 110 | 84 | 98 | 79 | 12617 | 0 | 12 | 18 | 24 | 36 | 48 | 60 | 05/14/1996 | 35 | Centerline | 5.9 | 34
3260 | 20 | 4 | 28 | 20 | 15 | 8 | 6 | 4 | 37 | 26 | 1031 | 1115 | 1 | 706 | 519 | 383 | 214 | 144 | 111 | 98 | 79 | 16375 | 0 | 12 | 18 | 24 | 36 | 48 | 60 | 05/14/1996 | 35 | Centerline | 5.9 | 44
3261 | 20 | 4 | 12 | 9 | 6 | 3 | 2 | 2 | 38 | 26 | 397 | 489 | 1 | 308 | 223 | 161 | 88 | 55 | 41 | 100 | 79 | 6308 | 0 | 12 | 18 | 24 | 36 | 48 | 60 | 05/14/1996 | 45 | Centerline | 5.9 | 19
3262 | 20 | 4 | 18 | 13 | 10 | 5 | 3 | 3 | 38 | 26 | 590 | 708 | 1 | 454 | 334 | 244 | 137 | 87 | 65 | 100 | 79 | 9367 | 0 | 12 | 18 | 24 | 36 | 48 | 60 | 05/14/1996 | 45 | Centerline | 5.9 | 28
3263 | 20 | 4 | 23 | 17 | 13 | 7 | 5 | 3 | 38 | 26 | 788 | 927 | 1 | 596 | 443 | 327 | 186 | 119 | 89 | 100 | 79 | 12521 | 0 | 12 | 18 | 24 | 36 | 48 | 60 | 05/14/1996 | 45 | Centerline | 5.9 | 36
3264 | 20 | 4 | 30 | 23 | 17 | 10 | 6 | 5 | 38 | 26 | 1022 | 1192 | 1 | 766 | 573 | 425 | 243 | 157 | 117 | 100 | 79 | 16240 | 0 | 12 | 18 | 24 | 36 | 48 | 60 | 05/14/1996 | 45 | Centerline | 5.9 | 47
3265 | 20 | 4 | 10 | 7 | 5 | 3 | 2 | 1 | 39 | 26 | 397 | 433 | 1 | 259 | 183 | 131 | 70 | 45 | 34 | 101 | 79 | 6312 | 0 | 12 | 18 | 24 | 36 | 48 | 60 | 05/14/1996 | 55 | Centerline | 5.9 | 17
3266 | 20 | 4 | 15 | 11 | 8 | 4 | 3 | 2 | 39 | 26 | 591 | 631 | 1 | 382 | 277 | 200 | 109 | 69 | 52 | 101 | 79 | 9391 | 0 | 12 | 18 | 24 | 36 | 48 | 60 | 05/14/1996 | 55 | Centerline | 5.9 | 25
3267 | 20 | 4 | 20 | 15 | 11 | 6 | 4 | 3 | 39 | 26 | 791 | 821 | 1 | 501 | 369 | 268 | 148 | 93 | 70 | 101 | 79 | 12569 | 0 | 12 | 18 | 24 | 36 | 48 | 60 | 05/14/1996 | 55 | Centerline | 5.9 | 32
3268 | 20 | 4 | 25 | 19 | 14 | 8 | 5 | 4 | 39 | 26 | 1030 | 1056 | 1 | 647 | 479 | 352 | 195 | 123 | 92 | 101 | 79 | 16371 | 0 | 12 | 18 | 24 | 36 | 48 | 60 | 05/14/1996 | 55 | Centerline | 5.9 | 42
3269 | 20 | 4 | 11 | 9 | 6 | 3 | 2 | 2 | 31 | 25 | 402 | 413 | 1 | 287 | 219 | 164 | 81 | 54 | 47 | 88 | 77 | 6388 | 0 | 12 | 18 | 24 | 36 | 48 | 60 | 05/14/1996 | 15 | Outer Wheel Path | 5.9 | 16
3270 | 20 | 4 | 17 | 13 | 10 | 5 | 3 | 3 | 31 | 25 | 606 | 612 | 1 | 427 | 328 | 245 | 125 | 79 | 64 | 88 | 77 | 9621 | 0 | 12 | 18 | 24 | 36 | 48 | 60 | 05/14/1996 | 15 | Outer Wheel Path | 5.9 | 24
3271 | 20 | 4 | 22 | 17 | 13 | 7 | 4 | 3 | 31 | 25 | 800 | 798 | 1 | 559 | 431 | 322 | 170 | 105 | 81 | 88 | 77 | 12716 | 0 | 12 | 18 | 24 | 36 | 48 | 60 | 05/14/1996 | 15 | Outer Wheel Path | 5.9 | 31
3272 | 20 | 4 | 28 | 22 | 16 | 9 | 5 | 4 | 31 | 25 | 1032 | 1006 | 1 | 708 | 548 | 415 | 221 | 138 | 105 | 88 | 77 | 16399 | 0 | 12 | 18 | 24 | 36 | 48 | 60 | 05/14/1996 | 15 | Outer Wheel Path | 5.9 | 40
3273 | 20 | 4 | 11 | 8 | 6 | 3 | 2 | 2 | 30 | 25 | 416 | 380 | 1 | 279 | 209 | 155 | 84 | 52 | 40 | 85 | 77 | 6602 | 0 | 12 | 18 | 24 | 36 | 48 | 60 | 05/14/1996 | 25 | Outer Wheel Path | 5.9 | 15
3274 | 20 | 4 | 16 | 13 | 9 | 5 | 3 | 2 | 30 | 25 | 616 | 565 | 1 | 418 | 320 | 238 | 131 | 81 | 60 | 85 | 77 | 9780 | 0 | 12 | 18 | 24 | 36 | 48 | 60 | 05/14/1996 | 25 | Outer Wheel Path | 5.9 | 22
3275 | 20 | 4 | 22 | 17 | 13 | 7 | 4 | 3 | 30 | 25 | 813 | 737 | 1 | 547 | 423 | 318 | 177 | 111 | 81 | 85 | 77 | 12911 | 0 | 12 | 18 | 24 | 36 | 48 | 60 | 05/14/1996 | 25 | Outer Wheel Path | 5.9 | 29
3276 | 20 | 4 | 27 | 21 | 16 | 9 | 6 | 4 | 30 | 25 | 1015 | 939 | 1 | 692 | 539 | 409 | 230 | 144 | 106 | 85 | 77 | 16132 | 0 | 12 | 18 | 24 | 36 | 48 | 60 | 05/14/1996 | 25 | Outer Wheel Path | 5.9 | 37
3277 | 20 | 4 | 11 | 8 | 6 | 3 | 2 | 2 | 29 | 25 | 412 | 376 | 1 | 273 | 206 | 154 | 86 | 55 | 40 | 84 | 77 | 6543 | 0 | 12 | 18 | 24 | 36 | 48 | 60 | 05/14/1996 | 35 | Outer Wheel Path | 5.9 | 15
3278 | 20 | 4 | 16 | 12 | 9 | 5 | 3 | 2 | 29 | 25 | 616 | 556 | 1 | 406 | 313 | 236 | 132 | 82 | 60 | 84 | 77 | 9780 | 0 | 12 | 18 | 24 | 36 | 48 | 60 | 05/14/1996 | 35 | Outer Wheel Path | 5.9 | 22
4626 | 18 | 6 | 14 | 10 | 6 | 3 | 2 | 2 | 57 | 35 | 569 | 636 | 1 | 363 | 244 | 164 | 86 | 60 | 47 | 134 | 95 | 9045 | 0 | 12 | 18 | 24 | 36 | 48 | 60 | 06/10/1996 | 20 | Centerline | 5.9 | 25
4627 | 18 | 6 | 19 | 13 | 9 | 5 | 3 | 3 | 57 | 35 | 779 | 818 | 1 | 473 | 325 | 223 | 118 | 81 | 65 | 134 | 95 | 12370 | 0 | 12 | 18 | 24 | 36 | 48 | 60 | 06/10/1996 | 20 | Centerline | 5.9 | 32
4628 | 18 | 6 | 24 | 17 | 12 | 6 | 4 | 3 | 57 | 35 | 1014 | 1039 | 1 | 608 | 423 | 294 | 157 | 107 | 85 | 134 | 95 | 16109 | 0 | 12 | 18 | 24 | 36 | 48 | 60 | 06/10/1996 | 20 | Centerline | 5.9 | 41
4629 | 18 | 6 | 8 | 5 | 4 | 2 | 2 | 1 | 57 | 35 | 375 | 371 | 1 | 198 | 133 | 93 | 53 | 41 | 33 | 134 | 95 | 5959 | 0 | 12 | 18 | 24 | 36 | 48 | 60 | 06/10/1996 | 30 | Centerline | 5.9 | 15
4630 | 18 | 6 | 11 | 8 | 5 | 3 | 2 | 2 | 57 | 35 | 571 | 512 | 1 | 280 | 194 | 137 | 81 | 60 | 50 | 134 | 95 | 9069 | 0 | 12 | 18 | 24 | 36 | 48 | 60 | 06/10/1996 | 30 | Centerline | 5.9 | 20
4631 | 18 | 6 | 14 | 10 | 7 | 4 | 3 | 3 | 57 | 35 | 783 | 643 | 1 | 358 | 252 | 182 | 106 | 80 | 66 | 134 | 95 | 12434 | 0 | 12 | 18 | 24 | 36 | 48 | 60 | 06/10/1996 | 30 | Centerline | 5.9 | 25
3578 | 4 | 5 | 13 | 9 | 7 | 4 | 3 | 2 | 38 | 24 | 582 | 479 | 1 | 325 | 227 | 169 | 95 | 65 | 54 | 100 | 75 | 9248 | 0 | 12 | 18 | 24 | 36 | 48 | 60 | 05/29/1996 | 15 | Centerline | 5.9 | 19
4028 | 3 | 6 | 26 | 20 | 15 | 9 | 6 | 5 | 47 | 26 | 1030 | 959 | 1 | 669 | 512 | 385 | 221 | 151 | 118 | 117 | 78 | 16363 | 0 | 12 | 18 | 24 | 36 | 48 | 60 | 06/11/1996 | 25 | Centerline | 5.9 | 38
4029 | 3 | 6 | 10 | 8 | 6 | 3 | 2 | 2 | 48 | 26 | 384 | 375 | 1 | 262 | 191 | 142 | 82 | 60 | 46 | 117 | 78 | 6106 | 0 | 12 | 18 | 24 | 36 | 48 | 60 | 06/11/1996 | 35 | Centerline | 5.9 | 15
4030 | 3 | 6 | 15 | 11 | 8 | 5 | 4 | 3 | 48 | 26 | 593 | 559 | 1 | 386 | 291 | 215 | 128 | 90 | 73 | 117 | 78 | 9419 | 0 | 12 | 18 | 24 | 36 | 48 | 60 | 06/11/1996 | 35 | Centerline | 5.9 | 22
4031 | 3 | 6 | 20 | 15 | 11 | 7 | 5 | 4 | 48 | 26 | 797 | 738 | 1 | 516 | 388 | 289 | 172 | 120 | 95 | 117 | 78 | 12668 | 0 | 12 | 18 | 24 | 36 | 48 | 60 | 06/11/1996 | 35 | Centerline | 5.9 | 29
4032 | 3 | 6 | 26 | 20 | 15 | 9 | 6 | 5 | 48 | 26 | 1033 | 953 | 1 | 671 | 504 | 379 | 225 | 156 | 120 | 117 | 78 | 16418 | 0 | 12 | 18 | 24 | 36 | 48 | 60 | 06/11/1996 | 35 | Centerline | 5.9 | 38
4033 | 3 | 6 | 11 | 8 | 6 | 3 | 2 | 2 | 48 | 26 | 385 | 394 | 1 | 271 | 203 | 150 | 84 | 56 | 43 | 117 | 78 | 6114 | 0 | 12 | 18 | 24 | 36 | 48 | 60 | 06/11/1996 | 45 | Centerline | 5.9 | 16
4034 | 3 | 6 | 16 | 12 | 9 | 5 | 3 | 3 | 48 | 26 | 593 | 593 | 1 | 413 | 314 | 234 | 133 | 88 | 68 | 117 | 78 | 9415 | 0 | 12 | 18 | 24 | 36 | 48 | 60 | 06/11/1996 | 45 | Centerline | 5.9 | 23
4035 | 3 | 6 | 22 | 17 | 13 | 7 | 5 | 4 | 48 | 26 | 794 | 786 | 1 | 555 | 423 | 318 | 179 | 118 | 89 | 117 | 78 | 12621 | 0 | 12 | 18 | 24 | 36 | 48 | 60 | 06/11/1996 | 45 | Centerline | 5.9 | 31
4036 | 3 | 6 | 28 | 22 | 16 | 9 | 6 | 5 | 48 | 26 | 1031 | 1021 | 1 | 722 | 556 | 417 | 240 | 155 | 117 | 117 | 78 | 16383 | 0 | 12 | 18 | 24 | 36 | 48 | 60 | 06/11/1996 | 45 | Centerline | 5.9 | 40
4037 | 3 | 6 | 12 | 9 | 7 | 4 | 2 | 2 | 48 | 26 | 381 | 458 | 1 | 317 | 237 | 171 | 98 | 62 | 47 | 118 | 78 | 6058 | 0 | 12 | 18 | 24 | 36 | 48 | 60 | 06/11/1996 | 55 | Centerline | 5.9 | 18
4038 | 3 | 6 | 19 | 14 | 10 | 6 | 4 | 3 | 48 | 26 | 578 | 686 | 1 | 478 | 363 | 264 | 152 | 96 | 74 | 118 | 78 | 9184 | 0 | 12 | 18 | 24 | 36 | 48 | 60 | 06/11/1996 | 55 | Centerline | 5.9 | 27
4039 | 3 | 6 | 25 | 19 | 14 | 8 | 5 | 4 | 48 | 26 | 786 | 909 | 1 | 639 | 490 | 360 | 207 | 131 | 99 | 118 | 78 | 12490 | 0 | 12 | 18 | 24 | 36 | 48 | 60 | 06/11/1996 | 55 | Centerline | 5.9 | 36
4040 | 3 | 6 | 33 | 25 | 19 | 11 | 7 | 5 | 48 | 26 | 1019 | 1177 | 1 | 835 | 643 | 474 | 274 | 171 | 129 | 118 | 78 | 16188 | 0 | 12 | 18 | 24 | 36 | 48 | 60 | 06/11/1996 | 55 | Centerline | 5.9 | 46
4041 | 3 | 6 | 11 | 8 | 5 | 3 | 2 | 2 | 47 | 26 | 376 | 398 | 1 | 278 | 197 | 138 | 80 | 54 | 39 | 117 | 78 | 5975 | 0 | 12 | 18 | 24 | 36 | 48 | 60 | 06/11/1996 | 65 | Centerline | 5.9 | 16
4042 | 3 | 6 | 17 | 12 | 9 | 5 | 3 | 2 | 47 | 26 | 584 | 594 | 1 | 419 | 304 | 218 | 125 | 84 | 61 | 117 | 78 | 9276 | 0 | 12 | 18 | 24 | 36 | 48 | 60 | 06/11/1996 | 65 | Centerline | 5.9 | 23
4043 | 3 | 6 | 22 | 16 | 12 | 7 | 4 | 3 | 47 | 26 | 793 | 794 | 1 | 556 | 412 | 294 | 172 | 112 | 83 | 117 | 78 | 12597 | 0 | 12 | 18 | 24 | 36 | 48 | 60 | 06/11/1996 | 65 | Centerline | 5.9 | 31
4044 | 3 | 6 | 28 | 21 | 15 | 9 | 6 | 4 | 47 | 26 | 1027 | 1022 | 1 | 723 | 539 | 388 | 227 | 146 | 108 | 117 | 78 | 16311 | 0 | 12 | 18 | 24 | 36 | 48 | 60 | 06/11/1996 | 65 | Centerline | 5.9 | 40
4045 | 3 | 6 | 12 | 8 | 6 | 3 | 2 | 2 | 51 | 31 | 373 | 536 | 1 | 311 | 209 | 141 | 79 | 58 | 44 | 124 | 87 | 5927 | 0 | 12 | 18 | 24 | 36 | 48 | 60 | 06/10/1996 | 25 | Outer Wheel Path | 5.9 | 21
4046 | 3 | 6 | 18 | 13 | 9 | 5 | 3 | 3 | 51 | 31 | 576 | 782 | 1 | 467 | 323 | 221 | 124 | 87 | 72 | 124 | 87 | 9157 | 0 | 12 | 18 | 24 | 36 | 48 | 60 | 06/10/1996 | 25 | Outer Wheel Path | 5.9 | 31
4047 | 3 | 6 | 24 | 17 | 12 | 7 | 5 | 4 | 51 | 31 | 776 | 1015 | 1 | 620 | 435 | 302 | 168 | 118 | 94 | 124 | 87 | 12335 | 0 | 12 | 18 | 24 | 36 | 48 | 60 | 06/10/1996 | 25 | Outer Wheel Path | 5.9 | 40
4048 | 3 | 6 | 32 | 22 | 16 | 9 | 6 | 5 | 51 | 31 | 1004 | 1302 | 1 | 802 | 569 | 400 | 222 | 156 | 125 | 124 | 87 | 15954 | 0 | 12 | 18 | 24 | 36 | 48 | 60 | 06/10/1996 | 25 | Outer Wheel Path | 5.9 | 51
4049 | 3 | 6 | 12 | 8 | 5 | 3 | 2 | 2 | 51 | 31 | 372 | 531 | 1 | 311 | 206 | 135 | 82 | 63 | 49 | 124 | 87 | 5915 | 0 | 12 | 18 | 24 | 36 | 48 | 60 | 06/10/1996 | 35 | Outer Wheel Path | 5.9 | 21
4050 | 3 | 6 | 18 | 13 | 9 | 5 | 4 | 3 | 51 | 31 | 577 | 775 | 1 | 469 | 318 | 217 | 127 | 95 | 78 | 124 | 87 | 9173 | 0 | 12 | 18 | 24 | 36 | 48 | 60 | 06/10/1996 | 35 | Outer Wheel Path | 5.9 | 31
4051 | 3 | 6 | 24 | 17 | 12 | 7 | 5 | 4 | 51 | 31 | 780 | 1006 | 1 | 617 | 426 | 294 | 170 | 125 | 102 | 124 | 87 | 12386 | 0 | 12 | 18 | 24 | 36 | 48 | 60 | 06/10/1996 | 35 | Outer Wheel Path | 5.9 | 40
4052 | 3 | 6 | 31 | 22 | 15 | 9 | 6 | 5 | 51 | 31 | 1001 | 1296 | 1 | 798 | 557 | 388 | 225 | 164 | 131 | 124 | 87 | 15910 | 0 | 12 | 18 | 24 | 36 | 48 | 60 | 06/10/1996 | 35 | Outer Wheel Path | 5.9 | 51
4053 | 3 | 6 | 14 | 9 | 6 | 3 | 2 | 2 | 51 | 31 | 378 | 607 | 1 | 352 | 230 | 153 | 83 | 62 | 47 | 123 | 87 | 6002 | 0 | 12 | 18 | 24 | 36 | 48 | 60 | 06/10/1996 | 45 | Outer Wheel Path | 5.9 | 24
4054 | 3 | 6 | 21 | 14 | 10 | 5 | 4 | 3 | 51 | 31 | 573 | 873 | 1 | 523 | 354 | 241 | 132 | 91 | 74 | 123 | 87 | 9109 | 0 | 12 | 18 | 24 | 36 | 48 | 60 | 06/10/1996 | 45 | Outer Wheel Path | 5.9 | 34
4055 | 3 | 6 | 27 | 19 | 13 | 7 | 5 | 4 | 51 | 31 | 772 | 1135 | 1 | 689 | 475 | 330 | 179 | 125 | 99 | 123 | 87 | 12271 | 0 | 12 | 18 | 24 | 36 | 48 | 60 | 06/10/1996 | 45 | Outer Wheel Path | 5.9 | 45
4608 | 17 | 6 | 34 | 24 | 18 | 9 | 6 | 5 | 61 | 34 | 1008 | 1245 | 1 | 852 | 619 | 447 | 239 | 156 | 123 | 142 | 92 | 16009 | 0 | 12 | 18 | 24 | 36 | 48 | 60 | 06/10/1996 | 25 | Outer Wheel Path | 5.9 | 49
4609 | 17 | 6 | 14 | 9 | 6 | 3 | 2 | 2 | 63 | 34 | 381 | 559 | 1 | 349 | 235 | 158 | 80 | 50 | 42 | 144 | 92 | 6058 | 0 | 12 | 18 | 24 | 36 | 48 | 60 | 06/10/1996 | 35 | Outer Wheel Path | 5.9 | 22
4610 | 17 | 6 | 20 | 14 | 10 | 5 | 3 | 3 | 63 | 34 | 587 | 803 | 1 | 514 | 359 | 244 | 128 | 74 | 64 | 144 | 92 | 9324 | 0 | 12 | 18 | 24 | 36 | 48 | 60 | 06/10/1996 | 35 | Outer Wheel Path | 5.9 | 32
4611 | 17 | 6 | 27 | 19 | 13 | 7 | 4 | 3 | 63 | 34 | 794 | 1036 | 1 | 675 | 480 | 331 | 170 | 105 | 83 | 144 | 92 | 12617 | 0 | 12 | 18 | 24 | 36 | 48 | 60 | 06/10/1996 | 35 | Outer Wheel Path | 5.9 | 41
4612 | 17 | 6 | 34 | 24 | 17 | 9 | 5 | 4 | 63 | 34 | 1016 | 1305 | 1 | 863 | 621 | 433 | 226 | 139 | 111 | 144 | 92 | 16144 | 0 | 12 | 18 | 24 | 36 | 48 | 60 | 06/10/1996 | 35 | Outer Wheel Path | 5.9 | 51
4613 | 17 | 6 | 15 | 11 | 7 | 3 | 2 | 2 | 63 | 34 | 378 | 637 | 1 | 391 | 267 | 181 | 86 | 56 | 43 | 144 | 92 | 6006 | 0 | 12 | 18 | 24 | 36 | 48 | 60 | 06/10/1996 | 45 | Outer Wheel Path | 5.9 | 25
4614 | 17 | 6 | 23 | 16 | 11 | 5 | 3 | 3 | 63 | 34 | 579 | 918 | 1 | 577 | 408 | 275 | 137 | 85 | 64 | 144 | 92 | 9192 | 0 | 12 | 18 | 24 | 36 | 48 | 60 | 06/10/1996 | 45 | Outer Wheel Path | 5.9 | 36
4615 | 17 | 6 | 30 | 21 | 15 | 8 | 5 | 3 | 63 | 34 | 779 | 1176 | 1 | 755 | 540 | 370 | 191 | 116 | 87 | 144 | 92 | 12370 | 0 | 12 | 18 | 24 | 36 | 48 | 60 | 06/10/1996 | 45 | Outer Wheel Path | 5.9 | 46
4616 | 17 | 6 | 38 | 27 | 19 | 10 | 6 | 5 | 63 | 34 | 1000 | 1482 | 1 | 959 | 696 | 484 | 250 | 153 | 116 | 144 | 92 | 15894 | 0 | 12 | 18 | 24 | 36 | 48 | 60 | 06/10/1996 | 45 | Outer Wheel Path | 5.9 | 58
4617 | 17 | 6 | 14 | 9 | 6 | 3 | 2 | 2 | 62 | 34 | 387 | 559 | 1 | 349 | 240 | 160 | 77 | 52 | 40 | 143 | 92 | 6146 | 0 | 12 | 18 | 24 | 36 | 48 | 60 | 06/10/1996 | 55 | Outer Wheel Path | 5.9 | 22
4618 | 17 | 6 | 21 | 14 | 10 | 5 | 3 | 2 | 62 | 34 | 584 | 807 | 1 | 523 | 365 | 247 | 121 | 80 | 60 | 143 | 92 | 9276 | 0 | 12 | 18 | 24 | 36 | 48 | 60 | 06/10/1996 | 55 | Outer Wheel Path | 5.9 | 32
4619 | 17 | 6 | 27 | 19 | 13 | 7 | 4 | 3 | 62 | 34 | 781 | 1037 | 1 | 686 | 486 | 338 | 166 | 109 | 84 | 143 | 92 | 12410 | 0 | 12 | 18 | 24 | 36 | 48 | 60 | 06/10/1996 | 55 | Outer Wheel Path | 5.9 | 41
4620 | 17 | 6 | 34 | 25 | 17 | 9 | 6 | 4 | 62 | 34 | 1001 | 1336 | 1 | 873 | 627 | 440 | 221 | 143 | 112 | 143 | 92 | 15910 | 0 | 12 | 18 | 24 | 36 | 48 | 60 | 06/10/1996 | 55 | Outer Wheel Path | 5.9 | 53
4621 | 17 | 6 | 13 | 9 | 6 | 3 | 2 | 2 | 61 | 32 | 388 | 515 | 1 | 334 | 228 | 153 | 83 | 54 | 44 | 142 | 89 | 6165 | 0 | 12 | 18 | 24 | 36 | 48 | 60 | 06/10/1996 | 65 | Outer Wheel Path | 5.9 | 20
4622 | 17 | 6 | 20 | 14 | 9 | 5 | 3 | 3 | 61 | 32 | 586 | 737 | 1 | 497 | 345 | 239 | 130 | 85 | 67 | 142 | 89 | 9308 | 0 | 12 | 18 | 24 | 36 | 48 | 60 | 06/10/1996 | 65 | Outer Wheel Path | 5.9 | 29
4623 | 17 | 6 | 26 | 18 | 13 | 7 | 5 | 4 | 61 | 32 | 786 | 946 | 1 | 649 | 460 | 323 | 175 | 116 | 92 | 142 | 89 | 12490 | 0 | 12 | 18 | 24 | 36 | 48 | 60 | 06/10/1996 | 65 | Outer Wheel Path | 5.9 | 37
4624 | 17 | 6 | 33 | 23 | 16 | 9 | 6 | 5 | 61 | 32 | 1006 | 1188 | 1 | 831 | 591 | 419 | 235 | 154 | 121 | 142 | 89 | 15985 | 0 | 12 | 18 | 24 | 36 | 48 | 60 | 06/10/1996 | 65 | Outer Wheel Path | 5.9 | 47
4625 | 18 | 6 | 10 | 6 | 4 | 2 | 2 | 1 | 57 | 35 | 370 | 450 | 1 | 246 | 162 | 105 | 55 | 40 | 32 | 134 | 95 | 5871 | 0 | 12 | 18 | 24 | 36 | 48 | 60 | 06/10/1996 | 20 | Centerline | 5.9 | 18
5473 | 13 | 8 | 9 | 6 | 4 | 3 | 2 | 2 | 51 | 33 | 379 | 462 | 1 | 220 | 147 | 104 | 66 | 54 | 45 | 123 | 91 | 6022 | 0 | 12 | 18 | 24 | 36 | 48 | 60 | 07/08/1996 | 45 | Centerline | 5.9 | 18
5474 | 13 | 8 | 13 | 9 | 6 | 4 | 3 | 3 | 51 | 33 | 570 | 667 | 1 | 330 | 223 | 158 | 100 | 81 | 66 | 123 | 91 | 9049 | 0 | 12 | 18 | 24 | 36 | 48 | 60 | 07/08/1996 | 45 | Centerline | 5.9 | 26
5475 | 13 | 8 | 17 | 12 | 8 | 5 | 4 | 3 | 51 | 33 | 771 | 862 | 1 | 435 | 296 | 210 | 131 | 103 | 87 | 123 | 91 | 12255 | 0 | 12 | 18 | 24 | 36 | 48 | 60 | 07/08/1996 | 45 | Centerline | 5.9 | 34
5476 | 13 | 8 | 24 | 16 | 12 | 7 | 5 | 5 | 51 | 33 | 1062 | 1169 | 1 | 603 | 413 | 293 | 178 | 139 | 118 | 123 | 91 | 16867 | 0 | 12 | 18 | 24 | 36 | 48 | 60 | 07/08/1996 | 45 | Centerline | 5.9 | 46
5477 | 13 | 8 | 10 | 6 | 4 | 3 | 2 | 2 | 51 | 33 | 376 | 495 | 1 | 241 | 162 | 113 | 68 | 53 | 47 | 123 | 91 | 5971 | 0 | 12 | 18 | 24 | 36 | 48 | 60 | 07/08/1996 | 55 | Centerline | 5.9 | 19
5478 | 13 | 8 | 14 | 10 | 7 | 4 | 3 | 3 | 51 | 33 | 576 | 715 | 1 | 360 | 246 | 171 | 105 | 80 | 67 | 123 | 91 | 9149 | 0 | 12 | 18 | 24 | 36 | 48 | 60 | 07/08/1996 | 55 | Centerline | 5.9 | 28
4632 | 18 | 6 | 18 | 13 | 9 | 5 | 4 | 3 | 57 | 35 | 1020 | 811 | 1 | 449 | 322 | 233 | 138 | 103 | 86 | 134 | 95 | 16208 | 0 | 12 | 18 | 24 | 36 | 48 | 60 | 06/10/1996 | 30 | Centerline | 5.9 | 32
5480 | 13 | 8 | 26 | 18 | 13 | 7 | 6 | 5 | 51 | 33 | 1055 | 1243 | 1 | 667 | 460 | 324 | 188 | 142 | 118 | 123 | 91 | 16768 | 0 | 12 | 18 | 24 | 36 | 48 | 60 | 07/08/1996 | 55 | Centerline | 5.9 | 49
5481 | 13 | 8 | 10 | 7 | 5 | 3 | 2 | 2 | 50 | 33 | 373 | 523 | 1 | 261 | 176 | 124 | 77 | 55 | 46 | 121 | 91 | 5919 | 0 | 12 | 18 | 24 | 36 | 48 | 60 | 07/08/1996 | 65 | Centerline | 5.9 | 21
5482 | 13 | 8 | 16 | 11 | 7 | 4 | 3 | 3 | 50 | 33 | 573 | 758 | 1 | 396 | 268 | 188 | 110 | 83 | 69 | 121 | 91 | 9097 | 0 | 12 | 18 | 24 | 36 | 48 | 60 | 07/08/1996 | 65 | Centerline | 5.9 | 30
5483 | 13 | 8 | 21 | 14 | 10 | 6 | 4 | 4 | 50 | 33 | 775 | 984 | 1 | 526 | 361 | 254 | 146 | 110 | 90 | 121 | 91 | 12307 | 0 | 12 | 18 | 24 | 36 | 48 | 60 | 07/08/1996 | 65 | Centerline | 5.9 | 39
5484 | 13 | 8 | 29 | 20 | 14 | 8 | 6 | 5 | 50 | 33 | 1057 | 1337 | 1 | 732 | 509 | 359 | 204 | 147 | 123 | 121 | 91 | 16796 | 0 | 12 | 18 | 24 | 36 | 48 | 60 | 07/08/1996 | 65 | Centerline | 5.9 | 53
5485 | 13 | 8 | 10 | 6 | 4 | 3 | 2 | 2 | 62 | 38 | 376 | 524 | 1 | 247 | 154 | 107 | 63 | 50 | 40 | 143 | 100 | 5971 | 0 | 12 | 18 | 24 | 36 | 48 | 60 | 07/08/1996 | 25 | Outer Wheel Path | 5.9 | 21
5486 | 13 | 8 | 14 | 9 | 6 | 4 | 3 | 2 | 62 | 38 | 573 | 745 | 1 | 361 | 239 | 161 | 96 | 71 | 61 | 143 | 100 | 9105 | 0 | 12 | 18 | 24 | 36 | 48 | 60 | 07/08/1996 | 25 | Outer Wheel Path | 5.9 | 29
5487 | 13 | 8 | 19 | 12 | 9 | 5 | 4 | 3 | 62 | 38 | 766 | 952 | 1 | 475 | 314 | 219 | 127 | 96 | 79 | 143 | 100 | 12164 | 0 | 12 | 18 | 24 | 36 | 48 | 60 | 07/08/1996 | 25 | Outer Wheel Path | 5.9 | 38
5488 | 13 | 8 | 26 | 17 | 12 | 7 | 5 | 4 | 62 | 38 | 1051 | 1290 | 1 | 657 | 442 | 306 | 177 | 130 | 109 | 143 | 100 | 16701 | 0 | 12 | 18 | 24 | 36 | 48 | 60 | 07/08/1996 | 25 | Outer Wheel Path | 5.9 | 51
5489 | 13 | 8 | 10 | 6 | 5 | 3 | 2 | 2 | 63 | 38 | 374 | 509 | 1 | 250 | 164 | 116 | 77 | 57 | 49 | 144 | 100 | 5935 | 0 | 12 | 18 | 24 | 36 | 48 | 60 | 07/08/1996 | 35 | Outer Wheel Path | 5.9 | 20
5490 | 13 | 8 | 14 | 10 | 7 | 4 | 4 | 3 | 63 | 38 | 571 | 725 | 1 | 367 | 245 | 177 | 110 | 89 | 73 | 144 | 100 | 9073 | 0 | 12 | 18 | 24 | 36 | 48 | 60 | 07/08/1996 | 35 | Outer Wheel Path | 5.9 | 29
5491 | 13 | 8 | 19 | 13 | 9 | 6 | 5 | 4 | 63 | 38 | 770 | 936 | 1 | 480 | 325 | 234 | 145 | 118 | 95 | 144 | 100 | 12227 | 0 | 12 | 18 | 24 | 36 | 48 | 60 | 07/08/1996 | 35 | Outer Wheel Path | 5.9 | 37
5492 | 13 | 8 | 26 | 18 | 13 | 8 | 6 | 5 | 63 | 38 | 1050 | 1282 | 1 | 660 | 453 | 325 | 198 | 159 | 130 | 144 | 100 | 16681 | 0 | 12 | 18 | 24 | 36 | 48 | 60 | 07/08/1996 | 35 | Outer Wheel Path | 5.9 | 50
5493 | 13 | 8 | 10 | 7 | 5 | 3 | 2 | 2 | 63 | 38 | 371 | 521 | 1 | 254 | 168 | 115 | 69 | 59 | 50 | 144 | 100 | 5891 | 0 | 12 | 18 | 24 | 36 | 48 | 60 | 07/08/1996 | 45 | Outer Wheel Path | 5.9 | 21
5494 | 13 | 8 | 15 | 10 | 7 | 4 | 3 | 3 | 63 | 38 | 572 | 744 | 1 | 374 | 252 | 174 | 105 | 82 | 70 | 144 | 100 | 9085 | 0 | 12 | 18 | 24 | 36 | 48 | 60 | 07/08/1996 | 45 | Outer Wheel Path | 5.9 | 29
5495 | 13 | 8 | 19 | 13 | 9 | 5 | 4 | 4 | 63 | 38 | 773 | 947 | 1 | 492 | 335 | 231 | 139 | 107 | 92 | 144 | 100 | 12283 | 0 | 12 | 18 | 24 | 36 | 48 | 60 | 07/08/1996 | 45 | Outer Wheel Path | 5.9 | 37
5496 | 13 | 8 | 27 | 18 | 13 | 7 | 6 | 5 | 63 | 38 | 1054 | 1278 | 1 | 674 | 466 | 324 | 190 | 147 | 124 | 144 | 100 | 16740 | 0 | 12 | 18 | 24 | 36 | 48 | 60 | 07/08/1996 | 45 | Outer Wheel Path | 5.9 | 50
5497 | 13 | 8 | 9 | 6 | 4 | 3 | 2 | 2 | 62 | 38 | 374 | 531 | 1 | 241 | 158 | 112 | 70 | 57 | 45 | 144 | 100 | 5939 | 0 | 12 | 18 | 24 | 36 | 48 | 60 | 07/08/1996 | 55 | Outer Wheel Path | 5.9 | 21
5498 | 13 | 8 | 14 | 9 | 6 | 4 | 3 | 3 | 62 | 38 | 574 | 749 | 1 | 350 | 232 | 160 | 99 | 77 | 66 | 144 | 100 | 9113 | 0 | 12 | 18 | 24 | 36 | 48 | 60 | 07/08/1996 | 55 | Outer Wheel Path | 5.9 | 29
5499 | 13 | 8 | 18 | 12 | 8 | 5 | 4 | 3 | 62 | 38 | 771 | 947 | 1 | 454 | 305 | 213 | 128 | 101 | 86 | 144 | 100 | 12243 | 0 | 12 | 18 | 24 | 36 | 48 | 60 | 07/08/1996 | 55 | Outer Wheel Path | 5.9 | 37
5500 | 13 | 8 | 24 | 17 | 12 | 7 | 5 | 5 | 62 | 38 | 1047 | 1276 | 1 | 622 | 424 | 293 | 175 | 134 | 118 | 144 | 100 | 16641 | 0 | 12 | 18 | 24 | 36 | 48 | 60 | 07/08/1996 | 55 | Outer Wheel Path | 5.9 | 50
5501 | 13 | 8 | 10 | 7 | 5 | 3 | 2 | 2 | 61 | 38 | 372 | 585 | 1 | 259 | 174 | 121 | 76 | 57 | 51 | 141 | 100 | 5915 | 0 | 12 | 18 | 24 | 36 | 48 | 60 | 07/08/1996 | 65 | Outer Wheel Path | 5.9 | 23
5502 | 13 | 8 | 15 | 10 | 7 | 4 | 3 | 3 | 61 | 38 | 567 | 821 | 1 | 378 | 259 | 183 | 112 | 86 | 72 | 141 | 100 | 9006 | 0 | 12 | 18 | 24 | 36 | 48 | 60 | 07/08/1996 | 65 | Outer Wheel Path | 5.9 | 32
5503 | 13 | 8 | 20 | 14 | 10 | 6 | 4 | 4 | 61 | 38 | 763 | 1043 | 1 | 498 | 344 | 244 | 149 | 113 | 95 | 141 | 100 | 12120 | 0 | 12 | 18 | 24 | 36 | 48 | 60 | 07/08/1996 | 65 | Outer Wheel Path | 5.9 | 41
5504 | 13 | 8 | 27 | 19 | 13 | 8 | 6 | 5 | 61 | 38 | 1045 | 1398 | 1 | 683 | 478 | 341 | 204 | 154 | 129 | 141 | 100 | 16601 | 0 | 12 | 18 | 24 | 36 | 48 | 60 | 07/08/1996 | 65 | Outer Wheel Path | 5.9 | 55
5505 | 14 | 8 | 9 | 7 | 5 | 3 | 2 | 1 | 41 | 30 | 389 | 344 | 1 | 224 | 167 | 123 | 69 | 46 | 35 | 106 | 85 | 6173 | 0 | 12 | 18 | 24 | 36 | 48 | 60 | 07/09/1996 | 15 | Centerline | 5.9 | 14
5506 | 14 | 8 | 14 | 10 | 7 | 4 | 3 | 2 | 41 | 30 | 593 | 514 | 1 | 344 | 255 | 189 | 109 | 70 | 53 | 106 | 85 | 9423 | 0 | 12 | 18 | 24 | 36 | 48 | 60 | 07/09/1996 | 15 | Centerline | 5.9 | 20
5507 | 14 | 8 | 18 | 13 | 10 | 6 | 4 | 3 | 41 | 30 | 798 | 669 | 1 | 448 | 336 | 248 | 141 | 91 | 72 | 106 | 85 | 12680 | 0 | 12 | 18 | 24 | 36 | 48 | 60 | 07/09/1996 | 15 | Centerline | 5.9 | 26
5508 | 14 | 8 | 23 | 18 | 13 | 8 | 5 | 4 | 41 | 30 | 1090 | 877 | 1 | 594 | 445 | 332 | 191 | 125 | 97 | 106 | 85 | 17316 | 0 | 12 | 18 | 24 | 36 | 48 | 60 | 07/09/1996 | 15 | Centerline | 5.9 | 35
5509 | 14 | 8 | 7 | 5 | 4 | 2 | 2 | 1 | 46 | 30 | 385 | 268 | 1 | 168 | 121 | 91 | 50 | 39 | 32 | 115 | 85 | 6110 | 0 | 12 | 18 | 24 | 36 | 48 | 60 | 07/09/1996 | 25 | Centerline | 5.9 | 11
5510 | 14 | 8 | 10 | 7 | 5 | 3 | 2 | 2 | 46 | 30 | 599 | 397 | 1 | 252 | 185 | 138 | 81 | 58 | 46 | 115 | 85 | 9510 | 0 | 12 | 18 | 24 | 36 | 48 | 60 | 07/09/1996 | 25 | Centerline | 5.9 | 16
5511 | 14 | 8 | 13 | 10 | 7 | 4 | 3 | 2 | 46 | 30 | 805 | 519 | 1 | 331 | 245 | 184 | 108 | 75 | 62 | 115 | 85 | 12796 | 0 | 12 | 18 | 24 | 36 | 48 | 60 | 07/09/1996 | 25 | Centerline | 5.9 | 20
5512 | 14 | 8 | 18 | 13 | 10 | 6 | 4 | 3 | 46 | 30 | 1094 | 704 | 1 | 456 | 340 | 255 | 149 | 104 | 83 | 115 | 85 | 17380 | 0 | 12 | 18 | 24 | 36 | 48 | 60 | 07/09/1996 | 25 | Centerline | 5.9 | 28
5513 | 14 | 8 | 7 | 5 | 3 | 2 | 1 | 1 | 46 | 30 | 386 | 269 | 1 | 170 | 116 | 86 | 49 | 35 | 26 | 114 | 85 | 6126 | 0 | 12 | 18 | 24 | 36 | 48 | 60 | 07/09/1996 | 35 | Centerline | 5.9 | 11
5514 | 14 | 8 | 10 | 7 | 5 | 3 | 2 | 2 | 46 | 30 | 596 | 396 | 1 | 249 | 176 | 129 | 75 | 52 | 39 | 114 | 85 | 9471 | 0 | 12 | 18 | 24 | 36 | 48 | 60 | 07/09/1996 | 35 | Centerline | 5.9 | 16
5515 | 14 | 8 | 13 | 9 | 7 | 4 | 3 | 2 | 46 | 30 | 804 | 511 | 1 | 323 | 231 | 170 | 100 | 68 | 54 | 114 | 85 | 12772 | 0 | 12 | 18 | 24 | 36 | 48 | 60 | 07/09/1996 | 35 | Centerline | 5.9 | 20
5516 | 14 | 8 | 17 | 12 | 9 | 5 | 4 | 3 | 46 | 30 | 1088 | 681 | 1 | 433 | 316 | 232 | 138 | 92 | 74 | 114 | 85 | 17284 | 0 | 12 | 18 | 24 | 36 | 48 | 60 | 07/09/1996 | 35 | Centerline | 5.9 | 27
5417 | 11 | 8 | 9 | 6 | 5 | 3 | 2 | 2 | 64 | 37 | 387 | 411 | 1 | 237 | 160 | 115 | 72 | 51 | 43 | 147 | 98 | 6142 | 0 | 12 | 18 | 24 | 36 | 48 | 60 | 07/08/1996 | 55 | Outer Wheel Path | 5.9 | 16
5418 | 11 | 8 | 14 | 10 | 7 | 4 | 3 | 2 | 64 | 37 | 585 | 596 | 1 | 358 | 249 | 180 | 106 | 78 | 62 | 147 | 98 | 9288 | 0 | 12 | 18 | 24 | 36 | 48 | 60 | 07/08/1996 | 55 | Outer Wheel Path | 5.9 | 23
5419 | 11 | 8 | 18 | 13 | 10 | 6 | 4 | 3 | 64 | 37 | 783 | 763 | 1 | 469 | 333 | 243 | 144 | 103 | 82 | 147 | 98 | 12438 | 0 | 12 | 18 | 24 | 36 | 48 | 60 | 07/08/1996 | 55 | Outer Wheel Path | 5.9 | 30
5420 | 11 | 8 | 26 | 19 | 14 | 8 | 6 | 4 | 64 | 37 | 1061 | 1037 | 1 | 649 | 474 | 346 | 205 | 143 | 113 | 147 | 98 | 16859 | 0 | 12 | 18 | 24 | 36 | 48 | 60 | 07/08/1996 | 55 | Outer Wheel Path | 5.9 | 41
5421 | 11 | 8 | 9 | 6 | 4 | 3 | 2 | 2 | 62 | 37 | 385 | 444 | 1 | 228 | 153 | 109 | 69 | 54 | 43 | 143 | 98 | 6110 | 0 | 12 | 18 | 24 | 36 | 48 | 60 | 07/08/1996 | 65 | Outer Wheel Path | 5.9 | 17
5422 | 11 | 8 | 13 | 9 | 7 | 4 | 3 | 3 | 62 | 37 | 586 | 624 | 1 | 335 | 233 | 165 | 104 | 78 | 65 | 143 | 98 | 9316 | 0 | 12 | 18 | 24 | 36 | 48 | 60 | 07/08/1996 | 65 | Outer Wheel Path | 5.9 | 25
5423 | 11 | 8 | 17 | 12 | 9 | 5 | 4 | 3 | 62 | 37 | 783 | 789 | 1 | 439 | 311 | 224 | 139 | 103 | 85 | 143 | 98 | 12442 | 0 | 12 | 18 | 24 | 36 | 48 | 60 | 07/08/1996 | 65 | Outer Wheel Path | 5.9 | 31
5424 | 11 | 8 | 24 | 17 | 13 | 8 | 6 | 5 | 62 | 37 | 1063 | 1052 | 1 | 605 | 438 | 320 | 195 | 141 | 118 | 143 | 98 | 16887 | 0 | 12 | 18 | 24 | 36 | 48 | 60 | 07/08/1996 | 65 | Outer Wheel Path | 5.9 | 41
5425 | 12 | 8 | 9 | 6 | 4 | 2 | 2 | 2 | 45 | 32 | 384 | 434 | 1 | 220 | 148 | 100 | 60 | 48 | 38 | 112 | 90 | 6102 | 0 | 12 | 18 | 24 | 36 | 48 | 60 | 07/08/1996 | 25 | Centerline | 5.9 | 17
10071 | 24 | 16 | 17 | 15 | 12 | 8 | 6 | 4 | 5 | 7 | 800 | 551 | 1 | 441 | 374 | 311 | 211 | 143 | 106 | 40 | 45 | 12704 | 0 | 12 | 18 | 24 | 36 | 48 | 60 | 10/29/1996 | 45 | Outer Wheel Path | 5.9 | 22
10072 | 24 | 16 | 22 | 19 | 15 | 11 | 7 | 5 | 5 | 7 | 1003 | 689 | 1 | 552 | 470 | 391 | 267 | 183 | 135 | 40 | 45 | 15942 | 0 | 12 | 18 | 24 | 36 | 48 | 60 | 10/29/1996 | 45 | Outer Wheel Path | 5.9 | 27
10073 | 24 | 16 | 10 | 8 | 7 | 4 | 3 | 2 | 5 | 7 | 407 | 306 | 1 | 243 | 201 | 165 | 109 | 73 | 56 | 40 | 45 | 6463 | 0 | 12 | 18 | 24 | 36 | 48 | 60 | 10/29/1996 | 55 | Outer Wheel Path | 5.9 | 12
10074 | 24 | 16 | 13 | 11 | 9 | 6 | 4 | 3 | 5 | 7 | 573 | 418 | 1 | 332 | 276 | 229 | 153 | 104 | 78 | 40 | 45 | 9105 | 0 | 12 | 18 | 24 | 36 | 48 | 60 | 10/29/1996 | 55 | Outer Wheel Path | 5.9 | 16
10075 | 24 | 16 | 18 | 15 | 12 | 8 | 6 | 4 | 5 | 7 | 799 | 567 | 1 | 452 | 379 | 315 | 211 | 144 | 107 | 40 | 45 | 12692 | 0 | 12 | 18 | 24 | 36 | 48 | 60 | 10/29/1996 | 55 | Outer Wheel Path | 5.9 | 22
10076 | 24 | 16 | 22 | 19 | 16 | 11 | 7 | 5 | 5 | 7 | 1001 | 712 | 1 | 568 | 477 | 397 | 269 | 182 | 137 | 40 | 45 | 15898 | 0 | 12 | 18 | 24 | 36 | 48 | 60 | 10/29/1996 | 55 | Outer Wheel Path | 5.9 | 28
5431 | 12 | 8 | 17 | 12 | 9 | 5 | 4 | 3 | 47 | 32 | 780 | 793 | 1 | 433 | 306 | 223 | 135 | 99 | 82 | 116 | 90 | 12398 | 0 | 12 | 18 | 24 | 36 | 48 | 60 | 07/08/1996 | 35 | Centerline | 5.9 | 31
10482 | 4 | 18 | 9 | 7 | 5 | 3 | 2 | 2 | 5 | 9 | 543 | 328 | 1 | 236 | 183 | 139 | 84 | 59 | 45 | 41 | 48 | 8624 | 0 | 12 | 18 | 24 | 36 | 48 | 60 | 11/22/1996 | 15 | Centerline | 5.9 | 13
10483 | 4 | 18 | 13 | 10 | 8 | 5 | 3 | 2 | 5 | 9 | 763 | 446 | 1 | 323 | 251 | 192 | 118 | 81 | 62 | 41 | 48 | 12116 | 0 | 12 | 18 | 24 | 36 | 48 | 60 | 11/22/1996 | 15 | Centerline | 5.9 | 18
10484 | 4 | 18 | 17 | 13 | 10 | 6 | 4 | 3 | 5 | 9 | 1012 | 585 | 1 | 425 | 332 | 255 | 159 | 107 | 82 | 41 | 48 | 16085 | 0 | 12 | 18 | 24 | 36 | 48 | 60 | 11/22/1996 | 15 | Centerline | 5.9 | 23
10485 | 4 | 18 | 5 | 5 | 4 | 3 | 2 | 1 | 5 | 9 | 399 | 166 | 1 | 136 | 115 | 95 | 64 | 48 | 37 | 41 | 48 | 6332 | 0 | 12 | 18 | 24 | 36 | 48 | 60 | 11/22/1996 | 25 | Centerline | 5.9 | 7
10486 | 4 | 18 | 7 | 6 | 5 | 4 | 3 | 2 | 5 | 9 | 544 | 227 | 1 | 184 | 156 | 131 | 90 | 66 | 50 | 41 | 48 | 8640 | 0 | 12 | 18 | 24 | 36 | 48 | 60 | 11/22/1996 | 25 | Centerline | 5.9 | 9
10487 | 4 | 18 | 10 | 8 | 7 | 5 | 4 | 3 | 5 | 9 | 765 | 310 | 1 | 250 | 214 | 179 | 124 | 89 | 68 | 41 | 48 | 12152 | 0 | 12 | 18 | 24 | 36 | 48 | 60 | 11/22/1996 | 25 | Centerline | 5.9 | 12
10488 | 4 | 18 | 13 | 11 | 9 | 6 | 5 | 3 | 5 | 9 | 1016 | 411 | 1 | 332 | 283 | 236 | 164 | 117 | 89 | 41 | 48 | 16144 | 0 | 12 | 18 | 24 | 36 | 48 | 60 | 11/22/1996 | 25 | Centerline | 5.9 | 16
10489 | 4 | 18 | 5 | 4 | 4 | 3 | 2 | 1 | 6 | 9 | 395 | 156 | 1 | 131 | 110 | 93 | 65 | 49 | 38 | 42 | 48 | 6277 | 0 | 12 | 18 | 24 | 36 | 48 | 60 | 11/22/1996 | 35 | Centerline | 5.9 | 6
10490 | 4 | 18 | 7 | 6 | 5 | 4 | 3 | 2 | 6 | 9 | 538 | 213 | 1 | 172 | 149 | 126 | 89 | 65 | 50 | 42 | 48 | 8545 | 0 | 12 | 18 | 24 | 36 | 48 | 60 | 11/22/1996 | 35 | Centerline | 5.9 | 8
10491 | 4 | 18 | 9 | 8 | 7 | 5 | 4 | 3 | 6 | 9 | 763 | 290 | 1 | 238 | 203 | 172 | 122 | 90 | 69 | 42 | 48 | 12128 | 0 | 12 | 18 | 24 | 36 | 48 | 60 | 11/22/1996 | 35 | Centerline | 5.9 | 11
10492 | 4 | 18 | 12 | 11 | 9 | 6 | 5 | 4 | 6 | 9 | 1016 | 386 | 1 | 314 | 269 | 226 | 159 | 118 | 91 | 42 | 48 | 16140 | 0 | 12 | 18 | 24 | 36 | 48 | 60 | 11/22/1996 | 35 | Centerline | 5.9 | 15
10493 | 4 | 18 | 5 | 5 | 4 | 3 | 2 | 1 | 6 | 9 | 395 | 166 | 1 | 139 | 115 | 96 | 65 | 47 | 35 | 42 | 48 | 6273 | 0 | 12 | 18 | 24 | 36 | 48 | 60 | 11/22/1996 | 45 | Centerline | 5.9 | 7
10494 | 4 | 18 | 7 | 6 | 5 | 4 | 3 | 2 | 6 | 9 | 541 | 228 | 1 | 185 | 158 | 131 | 91 | 64 | 49 | 42 | 48 | 8593 | 0 | 12 | 18 | 24 | 36 | 48 | 60 | 11/22/1996 | 45 | Centerline | 5.9 | 9
10495 | 4 | 18 | 10 | 9 | 7 | 5 | 3 | 3 | 6 | 9 | 764 | 313 | 1 | 254 | 217 | 180 | 124 | 89 | 68 | 42 | 48 | 12144 | 0 | 12 | 18 | 24 | 36 | 48 | 60 | 11/22/1996 | 45 | Centerline | 5.9 | 12
10496 | 4 | 18 | 13 | 11 | 9 | 7 | 5 | 3 | 6 | 9 | 1013 | 413 | 1 | 335 | 286 | 238 | 165 | 117 | 89 | 42 | 48 | 16101 | 0 | 12 | 18 | 24 | 36 | 48 | 60 | 11/22/1996 | 45 | Centerline | 5.9 | 16
10497 | 4 | 18 | 6 | 5 | 4 | 3 | 2 | 2 | 6 | 9 | 390 | 178 | 1 | 145 | 124 | 103 | 71 | 51 | 42 | 42 | 48 | 6201 | 0 | 12 | 18 | 24 | 36 | 48 | 60 | 11/22/1996 | 55 | Centerline | 5.9 | 7
10498 | 4 | 18 | 8 | 7 | 6 | 4 | 3 | 2 | 6 | 9 | 544 | 247 | 1 | 202 | 170 | 143 | 100 | 70 | 55 | 42 | 48 | 8640 | 0 | 12 | 18 | 24 | 36 | 48 | 60 | 11/22/1996 | 55 | Centerline | 5.9 | 10
10499 | 4 | 18 | 11 | 9 | 8 | 5 | 4 | 3 | 6 | 9 | 760 | 337 | 1 | 276 | 234 | 197 | 136 | 96 | 73 | 42 | 48 | 12080 | 0 | 12 | 18 | 24 | 36 | 48 | 60 | 11/22/1996 | 55 | Centerline | 5.9 | 13
10500 | 4 | 18 | 14 | 12 | 10 | 7 | 5 | 4 | 6 | 9 | 1009 | 449 | 1 | 366 | 311 | 261 | 181 | 127 | 99 | 42 | 48 | 16025 | 0 | 12 | 18 | 24 | 36 | 48 | 60 | 11/22/1996 | 55 | Centerline | 5.9 | 18
10501 | 4 | 18 | 7 | 5 | 4 | 2 | 2 | 1 | 10 | 10 | 390 | 251 | 1 | 184 | 135 | 103 | 58 | 46 | 38 | 49 | 50 | 6193 | 0 | 12 | 18 | 24 | 36 | 48 | 60 | 11/22/1996 | 15 | Outer Wheel Path | 5.9 | 10
10502 | 4 | 18 | 10 | 7 | 6 | 4 | 3 | 2 | 10 | 10 | 548 | 347 | 1 | 247 | 185 | 141 | 89 | 64 | 49 | 49 | 50 | 8712 | 0 | 12 | 18 | 24 | 36 | 48 | 60 | 11/22/1996 | 15 | Outer Wheel Path | 5.9 | 14
10503 | 4 | 18 | 13 | 10 | 8 | 5 | 3 | 3 | 10 | 10 | 764 | 468 | 1 | 332 | 253 | 194 | 122 | 87 | 67 | 49 | 50 | 12132 | 0 | 12 | 18 | 24 | 36 | 48 | 60 | 11/22/1996 | 15 | Outer Wheel Path | 5.9 | 18
10504 | 4 | 18 | 17 | 13 | 10 | 6 | 5 | 4 | 10 | 10 | 1005 | 611 | 1 | 432 | 334 | 258 | 163 | 117 | 91 | 49 | 50 | 15962 | 0 | 12 | 18 | 24 | 36 | 48 | 60 | 11/22/1996 | 15 | Outer Wheel Path | 5.9 | 24
10505 | 4 | 18 | 6 | 5 | 4 | 3 | 2 | 1 | 8 | 10 | 389 | 178 | 1 | 151 | 126 | 104 | 69 | 48 | 37 | 46 | 50 | 6173 | 0 | 12 | 18 | 24 | 36 | 48 | 60 | 11/22/1996 | 25 | Outer Wheel Path | 5.9 | 7
10506 | 4 | 18 | 8 | 7 | 6 | 4 | 3 | 2 | 8 | 10 | 545 | 251 | 1 | 202 | 173 | 143 | 100 | 71 | 51 | 46 | 50 | 8652 | 0 | 12 | 18 | 24 | 36 | 48 | 60 | 11/22/1996 | 25 | Outer Wheel Path | 5.9 | 10
10507 | 4 | 18 | 11 | 9 | 8 | 5 | 4 | 3 | 8 | 10 | 767 | 342 | 1 | 282 | 239 | 199 | 135 | 95 | 71 | 46 | 50 | 12192 | 0 | 12 | 18 | 24 | 36 | 48 | 60 | 11/22/1996 | 25 | Outer Wheel Path | 5.9 | 13
10508 | 4 | 18 | 15 | 12 | 10 | 7 | 5 | 4 | 8 | 10 | 1016 | 453 | 1 | 370 | 316 | 262 | 181 | 127 | 93 | 46 | 50 | 16136 | 0 | 12 | 18 | 24 | 36 | 48 | 60 | 11/22/1996 | 25 | Outer Wheel Path | 5.9 | 18
10509 | 4 | 18 | 6 | 5 | 4 | 3 | 2 | 2 | 8 | 10 | 391 | 168 | 1 | 141 | 120 | 100 | 70 | 50 | 39 | 46 | 50 | 6213 | 0 | 12 | 18 | 24 | 36 | 48 | 60 | 11/22/1996 | 35 | Outer Wheel Path | 5.9 | 7
10510 | 4 | 18 | 8 | 7 | 5 | 4 | 3 | 2 | 8 | 10 | 548 | 235 | 1 | 194 | 167 | 139 | 97 | 70 | 54 | 46 | 50 | 8700 | 0 | 12 | 18 | 24 | 36 | 48 | 60 | 11/22/1996 | 35 | Outer Wheel Path | 5.9 | 9
10511 | 4 | 18 | 11 | 9 | 8 | 5 | 4 | 3 | 8 | 10 | 768 | 322 | 1 | 267 | 228 | 193 | 133 | 96 | 74 | 46 | 50 | 12196 | 0 | 12 | 18 | 24 | 36 | 48 | 60 | 11/22/1996 | 35 | Outer Wheel Path | 5.9 | 13
10512 | 4 | 18 | 14 | 12 | 10 | 7 | 5 | 4 | 8 | 10 | 1017 | 428 | 1 | 353 | 302 | 254 | 176 | 127 | 97 | 46 | 50 | 16160 | 0 | 12 | 18 | 24 | 36 | 48 | 60 | 11/22/1996 | 35 | Outer Wheel Path | 5.9 | 17
10513 | 4 | 18 | 6 | 5 | 4 | 3 | 2 | 1 | 8 | 10 | 389 | 182 | 1 | 152 | 129 | 107 | 73 | 50 | 37 | 45 | 50 | 6181 | 0 | 12 | 18 | 24 | 36 | 48 | 60 | 11/22/1996 | 45 | Outer Wheel Path | 5.9 | 7
10514 | 4 | 18 | 8 | 7 | 6 | 4 | 3 | 2 | 8 | 10 | 543 | 254 | 1 | 209 | 178 | 149 | 101 | 71 | 52 | 45 | 50 | 8620 | 0 | 12 | 18 | 24 | 36 | 48 | 60 | 11/22/1996 | 45 | Outer Wheel Path | 5.9 | 10
10515 | 4 | 18 | 11 | 10 | 8 | 5 | 4 | 3 | 8 | 10 | 767 | 350 | 1 | 289 | 245 | 206 | 139 | 97 | 72 | 45 | 50 | 12184 | 0 | 12 | 18 | 24 | 36 | 48 | 60 | 11/22/1996 | 45 | Outer Wheel Path | 5.9 | 14
10516 | 4 | 18 | 15 | 13 | 11 | 7 | 5 | 4 | 8 | 10 | 1015 | 463 | 1 | 381 | 325 | 272 | 184 | 128 | 95 | 45 | 50 | 16132 | 0 | 12 | 18 | 24 | 36 | 48 | 60 | 11/22/1996 | 45 | Outer Wheel Path | 5.9 | 18
10517 | 4 | 18 | 6 | 5 | 4 | 3 | 2 | 2 | 7 | 10 | 391 | 194 | 1 | 161 | 135 | 111 | 73 | 51 | 38 | 45 | 50 | 6213 | 0 | 12 | 18 | 24 | 36 | 48 | 60 | 11/22/1996 | 55 | Outer Wheel Path | 5.9 | 8
10518 | 4 | 18 | 9 | 7 | 6 | 4 | 3 | 2 | 7 | 10 | 541 | 269 | 1 | 224 | 188 | 156 | 104 | 72 | 53 | 45 | 50 | 8601 | 0 | 12 | 18 | 24 | 36 | 48 | 60 | 11/22/1996 | 55 | Outer Wheel Path | 5.9 | 11
10519 | 4 | 18 | 12 | 10 | 9 | 6 | 4 | 3 | 7 | 10 | 761 | 374 | 1 | 307 | 260 | 217 | 145 | 100 | 74 | 45 | 50 | 12092 | 0 | 12 | 18 | 24 | 36 | 48 | 60 | 11/22/1996 | 55 | Outer Wheel Path | 5.9 | 15
10520 | 4 | 18 | 16 | 14 | 11 | 8 | 5 | 4 | 7 | 10 | 1009 | 493 | 1 | 405 | 344 | 286 | 191 | 133 | 98 | 45 | 50 | 16033 | 0 | 12 | 18 | 24 | 36 | 48 | 60 | 11/22/1996 | 55 | Outer Wheel Path | 5.9 | 19
10521 | 5 | 18 | 10 | 7 | 6 | 3 | 2 | 2 | 6 | 10 | 392 | 347 | 1 | 248 | 187 | 146 | 88 | 62 | 51 | 42 | 49 | 6229 | 0 | 12 | 18 | 24 | 36 | 48 | 60 | 11/22/1996 | 25 | Centerline | 5.9 | 14
10522 | 5 | 18 | 13 | 10 | 8 | 5 | 3 | 3 | 6 | 10 | 541 | 462 | 1 | 335 | 257 | 200 | 125 | 88 | 68 | 42 | 49 | 8601 | 0 | 12 | 18 | 24 | 36 | 48 | 60 | 11/22/1996 | 25 | Centerline | 5.9 | 18
10523 | 5 | 18 | 18 | 14 | 11 | 7 | 5 | 4 | 6 | 10 | 753 | 620 | 1 | 452 | 350 | 274 | 170 | 119 | 94 | 42 | 49 | 11961 | 0 | 12 | 18 | 24 | 36 | 48 | 60 | 11/22/1996 | 25 | Centerline | 5.9 | 24
10524 | 5 | 18 | 23 | 18 | 14 | 9 | 6 | 5 | 6 | 10 | 993 | 815 | 1 | 597 | 464 | 364 | 225 | 157 | 124 | 42 | 49 | 15775 | 0 | 12 | 18 | 24 | 36 | 48 | 60 | 11/22/1996 | 25 | Centerline | 5.9 | 32
10525 | 5 | 18 | 8 | 6 | 5 | 3 | 2 | 2 | 8 | 10 | 389 | 279 | 1 | 204 | 161 | 128 | 82 | 60 | 46 | 45 | 49 | 6173 | 0 | 12 | 18 | 24 | 36 | 48 | 60 | 11/22/1996 | 35 | Centerline | 5.9 | 11
10526 | 5 | 18 | 11 | 9 | 7 | 5 | 3 | 3 | 8 | 10 | 541 | 375 | 1 | 276 | 225 | 178 | 120 | 83 | 66 | 45 | 49 | 8597 | 0 | 12 | 18 | 24 | 36 | 48 | 60 | 11/22/1996 | 35 | Centerline | 5.9 | 15
10527 | 5 | 18 | 15 | 12 | 10 | 6 | 4 | 3 | 8 | 10 | 756 | 508 | 1 | 377 | 306 | 245 | 162 | 114 | 88 | 45 | 49 | 12005 | 0 | 12 | 18 | 24 | 36 | 48 | 60 | 11/22/1996 | 35 | Centerline | 5.9 | 20
3479 | 25 | 4 | 20 | 15 | 11 | 6 | 4 | 3 | 46 | 28 | 798 | 721 | 1 | 512 | 385 | 279 | 149 | 94 | 74 | 115 | 82 | 12676 | 0 | 12 | 18 | 24 | 36 | 48 | 60 | 05/14/1996 | 45 | Outer Wheel Path | 5.9 | 28
3480 | 25 | 4 | 25 | 19 | 14 | 8 | 5 | 4 | 46 | 28 | 1017 | 886 | 1 | 634 | 485 | 356 | 195 | 123 | 97 | 115 | 82 | 16160 | 0 | 12 | 18 | 24 | 36 | 48 | 60 | 05/14/1996 | 45 | Outer Wheel Path | 5.9 | 35
3481 | 25 | 4 | 9 | 7 | 5 | 3 | 2 | 2 | 46 | 28 | 409 | 329 | 1 | 232 | 172 | 122 | 69 | 44 | 44 | 115 | 82 | 6491 | 0 | 12 | 18 | 24 | 36 | 48 | 60 | 05/14/1996 | 55 | Outer Wheel Path | 5.9 | 13
3482 | 25 | 4 | 13 | 10 | 7 | 4 | 3 | 2 | 46 | 28 | 610 | 476 | 1 | 335 | 248 | 180 | 102 | 69 | 59 | 115 | 82 | 9689 | 0 | 12 | 18 | 24 | 36 | 48 | 60 | 05/14/1996 | 55 | Outer Wheel Path | 5.9 | 19
3483 | 25 | 4 | 17 | 13 | 9 | 5 | 4 | 3 | 46 | 28 | 800 | 603 | 1 | 428 | 324 | 240 | 139 | 91 | 77 | 115 | 82 | 12712 | 0 | 12 | 18 | 24 | 36 | 48 | 60 | 05/14/1996 | 55 | Outer Wheel Path | 5.9 | 24
3484 | 25 | 4 | 21 | 16 | 12 | 7 | 5 | 4 | 46 | 28 | 1021 | 779 | 1 | 537 | 412 | 308 | 179 | 124 | 99 | 115 | 82 | 16216 | 0 | 12 | 18 | 24 | 36 | 48 | 60 | 05/14/1996 | 55 | Outer Wheel Path | 5.9 | 31
10885 | 12 | 18 | 6 | 5 | 4 | 3 | 2 | 2 | 10 | 10 | 399 | 188 | 1 | 152 | 129 | 106 | 73 | 53 | 39 | 49 | 50 | 6340 | 0 | 12 | 18 | 24 | 36 | 48 | 60 | 11/22/1996 | 35 | Centerline | 5.9 | 7
3579 | 4 | 5 | 17 | 12 | 9 | 5 | 3 | 3 | 38 | 24 | 752 | 616 | 1 | 422 | 299 | 224 | 126 | 86 | 70 | 100 | 75 | 11953 | 0 | 12 | 18 | 24 | 36 | 48 | 60 | 05/29/1996 | 15 | Centerline | 5.9 | 24
3580 | 4 | 5 | 22 | 16 | 12 | 7 | 5 | 4 | 38 | 24 | 1003 | 812 | 1 | 559 | 402 | 303 | 172 | 115 | 94 | 100 | 75 | 15942 | 0 | 12 | 18 | 24 | 36 | 48 | 60 | 05/29/1996 | 15 | Centerline | 5.9 | 32
3581 | 4 | 5 | 9 | 6 | 5 | 3 | 2 | 2 | 38 | 25 | 400 | 299 | 1 | 218 | 164 | 128 | 75 | 50 | 41 | 99 | 76 | 6352 | 0 | 12 | 18 | 24 | 36 | 48 | 60 | 05/29/1996 | 55 | Centerline | 5.9 | 12
3582 | 4 | 5 | 13 | 10 | 7 | 4 | 3 | 2 | 38 | 25 | 572 | 429 | 1 | 318 | 241 | 188 | 110 | 74 | 59 | 99 | 76 | 9081 | 0 | 12 | 18 | 24 | 36 | 48 | 60 | 05/29/1996 | 55 | Centerline | 5.9 | 17
3583 | 4 | 5 | 16 | 12 | 10 | 6 | 4 | 3 | 38 | 25 | 721 | 554 | 1 | 413 | 315 | 247 | 145 | 98 | 78 | 99 | 76 | 11457 | 0 | 12 | 18 | 24 | 36 | 48 | 60 | 05/29/1996 | 55 | Centerline | 5.9 | 22
3584 | 4 | 5 | 22 | 17 | 13 | 8 | 5 | 4 | 38 | 25 | 1021 | 731 | 1 | 548 | 421 | 331 | 198 | 131 | 103 | 99 | 76 | 16216 | 0 | 12 | 18 | 24 | 36 | 48 | 60 | 05/29/1996 | 55 | Centerline | 5.9 | 29
3585 | 4 | 5 | 11 | 7 | 5 | 3 | 2 | 2 | 43 | 31 | 392 | 461 | 1 | 270 | 173 | 122 | 66 | 48 | 40 | 109 | 87 | 6233 | 0 | 12 | 18 | 24 | 36 | 48 | 60 | 05/29/1996 | 15 | Outer Wheel Path | 5.9 | 18
3586 | 4 | 5 | 15 | 10 | 7 | 4 | 3 | 2 | 43 | 31 | 579 | 641 | 1 | 393 | 260 | 183 | 100 | 69 | 58 | 109 | 87 | 9192 | 0 | 12 | 18 | 24 | 36 | 48 | 60 | 05/29/1996 | 15 | Outer Wheel Path | 5.9 | 25
3587 | 4 | 5 | 20 | 13 | 10 | 5 | 4 | 3 | 43 | 31 | 731 | 798 | 1 | 499 | 340 | 245 | 134 | 93 | 77 | 109 | 87 | 11612 | 0 | 12 | 18 | 24 | 36 | 48 | 60 | 05/29/1996 | 15 | Outer Wheel Path | 5.9 | 31
3588 | 4 | 5 | 25 | 18 | 13 | 7 | 5 | 4 | 43 | 31 | 1010 | 1014 | 1 | 639 | 453 | 339 | 187 | 128 | 104 | 109 | 87 | 16041 | 0 | 12 | 18 | 24 | 36 | 48 | 60 | 05/29/1996 | 15 | Outer Wheel Path | 5.9 | 40
3589 | 4 | 5 | 11 | 8 | 6 | 3 | 2 | 2 | 43 | 30 | 396 | 459 | 1 | 287 | 195 | 140 | 75 | 50 | 41 | 109 | 86 | 6289 | 0 | 12 | 18 | 24 | 36 | 48 | 60 | 05/29/1996 | 55 | Outer Wheel Path | 5.9 | 18
3590 | 4 | 5 | 16 | 11 | 8 | 4 | 3 | 2 | 43 | 30 | 571 | 647 | 1 | 411 | 287 | 210 | 113 | 76 | 62 | 109 | 86 | 9069 | 0 | 12 | 18 | 24 | 36 | 48 | 60 | 05/29/1996 | 55 | Outer Wheel Path | 5.9 | 25
3591 | 4 | 5 | 21 | 15 | 11 | 6 | 4 | 3 | 43 | 30 | 724 | 817 | 1 | 526 | 373 | 275 | 151 | 101 | 82 | 109 | 86 | 11500 | 0 | 12 | 18 | 24 | 36 | 48 | 60 | 05/29/1996 | 55 | Outer Wheel Path | 5.9 | 32
3592 | 4 | 5 | 27 | 19 | 15 | 8 | 5 | 4 | 43 | 30 | 1014 | 1053 | 1 | 685 | 494 | 369 | 204 | 137 | 110 | 109 | 86 | 16105 | 0 | 12 | 18 | 24 | 36 | 48 | 60 | 05/29/1996 | 55 | Outer Wheel Path | 5.9 | 41
3593 | 5 | 5 | 14 | 9 | 6 | 3 | 3 | 2 | 38 | 22 | 389 | 544 | 1 | 357 | 231 | 163 | 87 | 65 | 56 | 100 | 71 | 6177 | 0 | 12 | 18 | 24 | 36 | 48 | 60 | 05/29/1996 | 25 | Centerline | 5.9 | 21
3594 | 5 | 5 | 20 | 14 | 10 | 5 | 4 | 3 | 38 | 22 | 564 | 771 | 1 | 518 | 347 | 249 | 131 | 96 | 82 | 100 | 71 | 8966 | 0 | 12 | 18 | 24 | 36 | 48 | 60 | 05/29/1996 | 25 | Centerline | 5.9 | 30
3595 | 5 | 5 | 26 | 18 | 13 | 7 | 5 | 4 | 38 | 22 | 722 | 977 | 1 | 664 | 453 | 327 | 175 | 127 | 108 | 100 | 71 | 11469 | 0 | 12 | 18 | 24 | 36 | 48 | 60 | 05/29/1996 | 25 | Centerline | 5.9 | 38
3596 | 5 | 5 | 34 | 24 | 17 | 9 | 7 | 6 | 38 | 22 | 997 | 1271 | 1 | 872 | 606 | 442 | 236 | 169 | 144 | 100 | 71 | 15838 | 0 | 12 | 18 | 24 | 36 | 48 | 60 | 05/29/1996 | 25 | Centerline | 5.9 | 50
3597 | 5 | 5 | 10 | 7 | 6 | 3 | 2 | 2 | 31 | 24 | 396 | 381 | 1 | 260 | 190 | 144 | 82 | 60 | 50 | 87 | 74 | 6289 | 0 | 12 | 18 | 24 | 36 | 48 | 60 | 05/29/1996 | 65 | Centerline | 5.9 | 15
3598 | 5 | 5 | 15 | 11 | 8 | 5 | 3 | 3 | 31 | 24 | 576 | 547 | 1 | 376 | 278 | 212 | 121 | 87 | 73 | 87 | 74 | 9157 | 0 | 12 | 18 | 24 | 36 | 48 | 60 | 05/29/1996 | 65 | Centerline | 5.9 | 22
3599 | 5 | 5 | 19 | 14 | 11 | 6 | 4 | 4 | 31 | 24 | 738 | 698 | 1 | 482 | 359 | 274 | 158 | 112 | 94 | 87 | 74 | 11723 | 0 | 12 | 18 | 24 | 36 | 48 | 60 | 05/29/1996 | 65 | Centerline | 5.9 | 27
3600 | 5 | 5 | 25 | 19 | 14 | 8 | 6 | 5 | 31 | 24 | 1003 | 912 | 1 | 630 | 471 | 361 | 208 | 146 | 123 | 87 | 74 | 15934 | 0 | 12 | 18 | 24 | 36 | 48 | 60 | 05/29/1996 | 65 | Centerline | 5.9 | 36
3601 | 5 | 5 | 17 | 11 | 7 | 3 | 3 | 2 | 40 | 31 | 389 | 725 | 1 | 427 | 269 | 177 | 88 | 66 | 56 | 103 | 87 | 6185 | 0 | 12 | 18 | 24 | 36 | 48 | 60 | 05/29/1996 | 25 | Outer Wheel Path | 5.9 | 29
3602 | 5 | 5 | 24 | 16 | 11 | 5 | 4 | 3 | 40 | 31 | 557 | 994 | 1 | 607 | 397 | 270 | 138 | 101 | 86 | 103 | 87 | 8851 | 0 | 12 | 18 | 24 | 36 | 48 | 60 | 05/29/1996 | 25 | Outer Wheel Path | 5.9 | 39
3351 | 22 | 4 | 18 | 13 | 9 | 5 | 3 | 2 | 49 | 28 | 801 | 653 | 1 | 446 | 334 | 241 | 127 | 78 | 59 | 120 | 82 | 12732 | 0 | 12 | 18 | 24 | 36 | 48 | 60 | 05/14/1996 | 25 | Outer Wheel Path | 5.9 | 26
3352 | 22 | 4 | 22 | 17 | 12 | 6 | 4 | 3 | 49 | 28 | 1037 | 816 | 1 | 557 | 422 | 307 | 165 | 102 | 77 | 120 | 82 | 16470 | 0 | 12 | 18 | 24 | 36 | 48 | 60 | 05/14/1996 | 25 | Outer Wheel Path | 5.9 | 32
3353 | 22 | 4 | 8 | 6 | 4 | 2 | 1 | 1 | 49 | 28 | 404 | 309 | 1 | 207 | 150 | 105 | 55 | 37 | 29 | 119 | 82 | 6420 | 0 | 12 | 18 | 24 | 36 | 48 | 60 | 05/14/1996 | 35 | Outer Wheel Path | 5.9 | 12
3354 | 22 | 4 | 12 | 9 | 6 | 3 | 2 | 2 | 49 | 28 | 610 | 435 | 1 | 301 | 220 | 156 | 84 | 56 | 44 | 119 | 82 | 9685 | 0 | 12 | 18 | 24 | 36 | 48 | 60 | 05/14/1996 | 35 | Outer Wheel Path | 5.9 | 17
3355 | 22 | 4 | 15 | 11 | 8 | 4 | 3 | 2 | 49 | 28 | 812 | 554 | 1 | 388 | 288 | 206 | 113 | 78 | 63 | 119 | 82 | 12899 | 0 | 12 | 18 | 24 | 36 | 48 | 60 | 05/14/1996 | 35 | Outer Wheel Path | 5.9 | 22
3356 | 22 | 4 | 19 | 14 | 10 | 6 | 4 | 3 | 49 | 28 | 1046 | 686 | 1 | 483 | 365 | 263 | 147 | 102 | 80 | 119 | 82 | 16613 | 0 | 12 | 18 | 24 | 36 | 48 | 60 | 05/14/1996 | 35 | Outer Wheel Path | 5.9 | 27
3357 | 22 | 4 | 11 | 8 | 5 | 3 | 2 | 1 | 50 | 28 | 405 | 435 | 1 | 283 | 204 | 139 | 68 | 39 | 29 | 121 | 82 | 6436 | 0 | 12 | 18 | 24 | 36 | 48 | 60 | 05/14/1996 | 45 | Outer Wheel Path | 5.9 | 17
3358 | 22 | 4 | 16 | 12 | 8 | 4 | 2 | 2 | 50 | 28 | 597 | 613 | 1 | 405 | 295 | 207 | 104 | 59 | 44 | 121 | 82 | 9486 | 0 | 12 | 18 | 24 | 36 | 48 | 60 | 05/14/1996 | 45 | Outer Wheel Path | 5.9 | 24
3359 | 22 | 4 | 21 | 15 | 11 | 5 | 3 | 2 | 50 | 28 | 796 | 781 | 1 | 521 | 382 | 273 | 139 | 82 | 59 | 121 | 82 | 12645 | 0 | 12 | 18 | 24 | 36 | 48 | 60 | 05/14/1996 | 45 | Outer Wheel Path | 5.9 | 31
3360 | 22 | 4 | 26 | 19 | 14 | 7 | 4 | 3 | 50 | 28 | 1028 | 975 | 1 | 648 | 479 | 348 | 182 | 107 | 78 | 121 | 82 | 16339 | 0 | 12 | 18 | 24 | 36 | 48 | 60 | 05/14/1996 | 45 | Outer Wheel Path | 5.9 | 38
3361 | 22 | 4 | 9 | 7 | 5 | 2 | 1 | 1 | 50 | 28 | 405 | 359 | 1 | 241 | 168 | 117 | 56 | 35 | 30 | 122 | 82 | 6428 | 0 | 12 | 18 | 24 | 36 | 48 | 60 | 05/14/1996 | 55 | Outer Wheel Path | 5.9 | 14
3362 | 22 | 4 | 14 | 10 | 7 | 3 | 2 | 2 | 50 | 28 | 611 | 517 | 1 | 353 | 254 | 178 | 88 | 55 | 40 | 122 | 82 | 9713 | 0 | 12 | 18 | 24 | 36 | 48 | 60 | 05/14/1996 | 55 | Outer Wheel Path | 5.9 | 20
3363 | 22 | 4 | 18 | 13 | 9 | 5 | 3 | 2 | 50 | 28 | 807 | 659 | 1 | 453 | 330 | 236 | 120 | 73 | 56 | 122 | 82 | 12815 | 0 | 12 | 18 | 24 | 36 | 48 | 60 | 05/14/1996 | 55 | Outer Wheel Path | 5.9 | 26
3364 | 22 | 4 | 22 | 17 | 12 | 6 | 4 | 3 | 50 | 28 | 1034 | 822 | 1 | 571 | 421 | 304 | 156 | 98 | 76 | 122 | 82 | 16430 | 0 | 12 | 18 | 24 | 36 | 48 | 60 | 05/14/1996 | 55 | Outer Wheel Path | 5.9 | 32
3365 | 22 | 4 | 9 | 6 | 4 | 2 | 2 | 1 | 49 | 28 | 407 | 325 | 1 | 221 | 155 | 112 | 60 | 38 | 32 | 120 | 82 | 6463 | 0 | 12 | 18 | 24 | 36 | 48 | 60 | 05/14/1996 | 65 | Outer Wheel Path | 5.9 | 13
3366 | 22 | 4 | 12 | 9 | 7 | 4 | 2 | 2 | 49 | 28 | 613 | 459 | 1 | 317 | 229 | 166 | 90 | 58 | 47 | 120 | 82 | 9733 | 0 | 12 | 18 | 24 | 36 | 48 | 60 | 05/14/1996 | 65 | Outer Wheel Path | 5.9 | 18
3367 | 22 | 4 | 16 | 12 | 9 | 5 | 3 | 2 | 49 | 28 | 807 | 582 | 1 | 407 | 299 | 219 | 120 | 80 | 62 | 120 | 82 | 12823 | 0 | 12 | 18 | 24 | 36 | 48 | 60 | 05/14/1996 | 65 | Outer Wheel Path | 5.9 | 23
3368 | 22 | 4 | 20 | 15 | 11 | 6 | 4 | 3 | 49 | 28 | 1043 | 722 | 1 | 510 | 379 | 281 | 158 | 104 | 81 | 120 | 82 | 16577 | 0 | 12 | 18 | 24 | 36 | 48 | 60 | 05/14/1996 | 65 | Outer Wheel Path | 5.9 | 28
3369 | 23 | 4 | 11 | 9 | 6 | 3 | 2 | 2 | 40 | 27 | 394 | 435 | 1 | 292 | 221 | 162 | 87 | 51 | 47 | 103 | 81 | 6261 | 0 | 12 | 18 | 24 | 36 | 48 | 60 | 05/14/1996 | 25 | Centerline | 5.9 | 17
3370 | 23 | 4 | 17 | 13 | 10 | 5 | 3 | 3 | 40 | 27 | 596 | 630 | 1 | 433 | 329 | 245 | 138 | 84 | 69 | 103 | 81 | 9463 | 0 | 12 | 18 | 24 | 36 | 48 | 60 | 05/14/1996 | 25 | Centerline | 5.9 | 25
3371 | 23 | 4 | 22 | 17 | 13 | 7 | 5 | 4 | 40 | 27 | 792 | 825 | 1 | 568 | 427 | 324 | 188 | 127 | 90 | 103 | 81 | 12581 | 0 | 12 | 18 | 24 | 36 | 48 | 60 | 05/14/1996 | 25 | Centerline | 5.9 | 32
3372 | 23 | 4 | 29 | 22 | 16 | 10 | 6 | 5 | 40 | 27 | 1023 | 1058 | 1 | 726 | 554 | 418 | 244 | 160 | 120 | 103 | 81 | 16256 | 0 | 12 | 18 | 24 | 36 | 48 | 60 | 05/14/1996 | 25 | Centerline | 5.9 | 42
4168 | 6 | 6 | 42 | 30 | 22 | 12 | 8 | 6 | 50 | 31 | 967 | 1916 | 1 | 1070 | 772 | 549 | 293 | 195 | 154 | 122 | 87 | 15366 | 0 | 12 | 18 | 24 | 36 | 48 | 60 | 06/10/1996 | 25 | Outer Wheel Path | 5.9 | 75
4169 | 6 | 6 | 14 | 9 | 6 | 3 | 3 | 2 | 49 | 31 | 372 | 638 | 1 | 356 | 240 | 164 | 87 | 65 | 49 | 120 | 87 | 5903 | 0 | 12 | 18 | 24 | 36 | 48 | 60 | 06/10/1996 | 35 | Outer Wheel Path | 5.9 | 25
4170 | 6 | 6 | 21 | 15 | 10 | 6 | 4 | 3 | 49 | 31 | 570 | 920 | 1 | 534 | 374 | 261 | 147 | 101 | 85 | 120 | 87 | 9053 | 0 | 12 | 18 | 24 | 36 | 48 | 60 | 06/10/1996 | 35 | Outer Wheel Path | 5.9 | 36
4171 | 6 | 6 | 28 | 20 | 14 | 8 | 5 | 4 | 49 | 31 | 763 | 1189 | 1 | 706 | 501 | 355 | 193 | 138 | 110 | 120 | 87 | 12128 | 0 | 12 | 18 | 24 | 36 | 48 | 60 | 06/10/1996 | 35 | Outer Wheel Path | 5.9 | 47
4172 | 6 | 6 | 36 | 26 | 18 | 10 | 7 | 6 | 49 | 31 | 988 | 1513 | 1 | 915 | 656 | 470 | 260 | 180 | 145 | 120 | 87 | 15699 | 0 | 12 | 18 | 24 | 36 | 48 | 60 | 06/10/1996 | 35 | Outer Wheel Path | 5.9 | 60
4173 | 6 | 6 | 15 | 10 | 7 | 4 | 3 | 2 | 49 | 31 | 367 | 723 | 1 | 384 | 258 | 178 | 94 | 67 | 46 | 120 | 87 | 5832 | 0 | 12 | 18 | 24 | 36 | 48 | 60 | 06/10/1996 | 45 | Outer Wheel Path | 5.9 | 28
3379 | 23 | 4 | 25 | 19 | 14 | 8 | 5 | 4 | 40 | 27 | 787 | 925 | 1 | 627 | 478 | 356 | 203 | 128 | 95 | 103 | 81 | 12506 | 0 | 12 | 18 | 24 | 36 | 48 | 60 | 05/14/1996 | 45 | Centerline | 5.9 | 36
4633 | 18 | 6 | 7 | 4 | 3 | 2 | 2 | 1 | 57 | 35 | 370 | 346 | 1 | 176 | 113 | 80 | 45 | 39 | 30 | 135 | 95 | 5883 | 0 | 12 | 18 | 24 | 36 | 48 | 60 | 06/10/1996 | 40 | Centerline | 5.9 | 14
4634 | 18 | 6 | 10 | 7 | 5 | 3 | 2 | 2 | 57 | 35 | 572 | 492 | 1 | 252 | 170 | 119 | 71 | 54 | 46 | 135 | 95 | 9085 | 0 | 12 | 18 | 24 | 36 | 48 | 60 | 06/10/1996 | 40 | Centerline | 5.9 | 19
4635 | 18 | 6 | 13 | 9 | 6 | 4 | 3 | 2 | 57 | 35 | 783 | 625 | 1 | 325 | 225 | 158 | 96 | 73 | 61 | 135 | 95 | 12438 | 0 | 12 | 18 | 24 | 36 | 48 | 60 | 06/10/1996 | 40 | Centerline | 5.9 | 25
4636 | 18 | 6 | 16 | 11 | 8 | 5 | 4 | 3 | 57 | 35 | 1021 | 786 | 1 | 414 | 289 | 207 | 126 | 95 | 79 | 135 | 95 | 16220 | 0 | 12 | 18 | 24 | 36 | 48 | 60 | 06/10/1996 | 40 | Centerline | 5.9 | 31
4637 | 18 | 6 | 6 | 4 | 3 | 2 | 1 | 1 | 57 | 35 | 372 | 336 | 1 | 163 | 108 | 72 | 43 | 32 | 27 | 135 | 95 | 5915 | 0 | 12 | 18 | 24 | 36 | 48 | 60 | 06/10/1996 | 50 | Centerline | 5.9 | 13
4638 | 18 | 6 | 9 | 6 | 4 | 3 | 2 | 2 | 57 | 35 | 570 | 467 | 1 | 238 | 158 | 110 | 64 | 48 | 40 | 135 | 95 | 9057 | 0 | 12 | 18 | 24 | 36 | 48 | 60 | 06/10/1996 | 50 | Centerline | 5.9 | 18
4639 | 18 | 6 | 12 | 8 | 6 | 3 | 3 | 2 | 57 | 35 | 777 | 594 | 1 | 307 | 211 | 148 | 87 | 66 | 53 | 135 | 95 | 12351 | 0 | 12 | 18 | 24 | 36 | 48 | 60 | 06/10/1996 | 50 | Centerline | 5.9 | 23
4640 | 18 | 6 | 15 | 11 | 8 | 5 | 3 | 3 | 57 | 35 | 1021 | 751 | 1 | 390 | 274 | 194 | 115 | 85 | 70 | 135 | 95 | 16216 | 0 | 12 | 18 | 24 | 36 | 48 | 60 | 06/10/1996 | 50 | Centerline | 5.9 | 30
4641 | 18 | 6 | 7 | 5 | 3 | 2 | 1 | 1 | 55 | 35 | 374 | 343 | 1 | 174 | 116 | 80 | 43 | 33 | 26 | 131 | 95 | 5935 | 0 | 12 | 18 | 24 | 36 | 48 | 60 | 06/10/1996 | 60 | Centerline | 5.9 | 14
4642 | 18 | 6 | 10 | 7 | 5 | 3 | 2 | 2 | 55 | 35 | 571 | 486 | 1 | 256 | 177 | 121 | 68 | 48 | 39 | 131 | 95 | 9077 | 0 | 12 | 18 | 24 | 36 | 48 | 60 | 06/10/1996 | 60 | Centerline | 5.9 | 19
4643 | 18 | 6 | 13 | 9 | 6 | 4 | 3 | 2 | 55 | 35 | 776 | 618 | 1 | 335 | 234 | 164 | 94 | 65 | 53 | 131 | 95 | 12331 | 0 | 12 | 18 | 24 | 36 | 48 | 60 | 06/10/1996 | 60 | Centerline | 5.9 | 24
4644 | 18 | 6 | 17 | 12 | 8 | 5 | 3 | 3 | 55 | 35 | 1019 | 783 | 1 | 428 | 302 | 215 | 122 | 86 | 68 | 131 | 95 | 16184 | 0 | 12 | 18 | 24 | 36 | 48 | 60 | 06/10/1996 | 60 | Centerline | 5.9 | 31
4645 | 18 | 6 | 11 | 8 | 5 | 3 | 2 | 1 | 61 | 31 | 381 | 477 | 1 | 284 | 190 | 127 | 65 | 44 | 36 | 142 | 88 | 6058 | 0 | 12 | 18 | 24 | 36 | 48 | 60 | 06/10/1996 | 20 | Outer Wheel Path | 5.9 | 19
4646 | 18 | 6 | 17 | 11 | 8 | 4 | 3 | 2 | 61 | 31 | 587 | 683 | 1 | 420 | 290 | 196 | 101 | 66 | 54 | 142 | 88 | 9320 | 0 | 12 | 18 | 24 | 36 | 48 | 60 | 06/10/1996 | 20 | Outer Wheel Path | 5.9 | 27
4647 | 18 | 6 | 22 | 15 | 10 | 6 | 4 | 3 | 61 | 31 | 795 | 881 | 1 | 551 | 388 | 266 | 140 | 91 | 73 | 142 | 88 | 12629 | 0 | 12 | 18 | 24 | 36 | 48 | 60 | 06/10/1996 | 20 | Outer Wheel Path | 5.9 | 35
4648 | 18 | 6 | 28 | 20 | 14 | 7 | 5 | 4 | 61 | 31 | 1022 | 1111 | 1 | 701 | 501 | 349 | 185 | 122 | 96 | 142 | 88 | 16240 | 0 | 12 | 18 | 24 | 36 | 48 | 60 | 06/10/1996 | 20 | Outer Wheel Path | 5.9 | 44
4649 | 18 | 6 | 10 | 7 | 5 | 2 | 2 | 1 | 61 | 31 | 378 | 419 | 1 | 249 | 167 | 118 | 58 | 43 | 35 | 142 | 88 | 6006 | 0 | 12 | 18 | 24 | 36 | 48 | 60 | 06/10/1996 | 30 | Outer Wheel Path | 5.9 | 17
4650 | 18 | 6 | 14 | 10 | 7 | 4 | 3 | 2 | 61 | 31 | 588 | 593 | 1 | 360 | 251 | 171 | 89 | 64 | 51 | 142 | 88 | 9335 | 0 | 12 | 18 | 24 | 36 | 48 | 60 | 06/10/1996 | 30 | Outer Wheel Path | 5.9 | 23
4651 | 18 | 6 | 18 | 13 | 9 | 5 | 3 | 3 | 61 | 31 | 799 | 756 | 1 | 467 | 330 | 235 | 121 | 86 | 68 | 142 | 88 | 12700 | 0 | 12 | 18 | 24 | 36 | 48 | 60 | 06/10/1996 | 30 | Outer Wheel Path | 5.9 | 30
4652 | 18 | 6 | 23 | 17 | 12 | 6 | 4 | 4 | 61 | 31 | 1030 | 939 | 1 | 590 | 422 | 305 | 160 | 113 | 90 | 142 | 88 | 16371 | 0 | 12 | 18 | 24 | 36 | 48 | 60 | 06/10/1996 | 30 | Outer Wheel Path | 5.9 | 37
4653 | 18 | 6 | 9 | 6 | 4 | 2 | 2 | 1 | 62 | 31 | 378 | 386 | 1 | 223 | 151 | 101 | 59 | 41 | 34 | 143 | 88 | 6010 | 0 | 12 | 18 | 24 | 36 | 48 | 60 | 06/10/1996 | 40 | Outer Wheel Path | 5.9 | 15
4654 | 18 | 6 | 13 | 9 | 6 | 3 | 2 | 2 | 62 | 31 | 585 | 539 | 1 | 324 | 224 | 156 | 87 | 62 | 50 | 143 | 88 | 9300 | 0 | 12 | 18 | 24 | 36 | 48 | 60 | 06/10/1996 | 40 | Outer Wheel Path | 5.9 | 21
4655 | 18 | 6 | 17 | 12 | 8 | 5 | 3 | 3 | 62 | 31 | 792 | 692 | 1 | 424 | 299 | 210 | 121 | 84 | 68 | 143 | 88 | 12585 | 0 | 12 | 18 | 24 | 36 | 48 | 60 | 06/10/1996 | 40 | Outer Wheel Path | 5.9 | 27
4656 | 18 | 6 | 21 | 15 | 11 | 6 | 4 | 4 | 62 | 31 | 1028 | 867 | 1 | 542 | 387 | 274 | 163 | 111 | 89 | 143 | 88 | 16335 | 0 | 12 | 18 | 24 | 36 | 48 | 60 | 06/10/1996 | 40 | Outer Wheel Path | 5.9 | 34
4657 | 18 | 6 | 9 | 6 | 4 | 2 | 2 | 1 | 61 | 31 | 382 | 381 | 1 | 229 | 154 | 106 | 53 | 39 | 29 | 142 | 88 | 6070 | 0 | 12 | 18 | 24 | 36 | 48 | 60 | 06/10/1996 | 50 | Outer Wheel Path | 5.9 | 15
4658 | 18 | 6 | 13 | 9 | 6 | 3 | 2 | 2 | 61 | 31 | 591 | 532 | 1 | 331 | 228 | 158 | 81 | 57 | 44 | 142 | 88 | 9387 | 0 | 12 | 18 | 24 | 36 | 48 | 60 | 06/10/1996 | 50 | Outer Wheel Path | 5.9 | 21
4710 | 20 | 6 | 17 | 12 | 8 | 4 | 3 | 2 | 59 | 34 | 575 | 801 | 1 | 441 | 303 | 206 | 112 | 77 | 63 | 138 | 93 | 9137 | 0 | 12 | 18 | 24 | 36 | 48 | 60 | 06/10/1996 | 25 | Centerline | 5.9 | 32
4711 | 20 | 6 | 23 | 16 | 11 | 6 | 4 | 3 | 59 | 34 | 773 | 1030 | 1 | 582 | 405 | 281 | 152 | 106 | 83 | 138 | 93 | 12279 | 0 | 12 | 18 | 24 | 36 | 48 | 60 | 06/10/1996 | 25 | Centerline | 5.9 | 41
4712 | 20 | 6 | 30 | 21 | 15 | 8 | 5 | 4 | 59 | 34 | 1006 | 1313 | 1 | 751 | 534 | 373 | 202 | 139 | 110 | 138 | 93 | 15985 | 0 | 12 | 18 | 24 | 36 | 48 | 60 | 06/10/1996 | 25 | Centerline | 5.9 | 52
4713 | 20 | 6 | 12 | 8 | 5 | 3 | 2 | 2 | 59 | 34 | 377 | 561 | 1 | 306 | 202 | 137 | 73 | 54 | 43 | 138 | 93 | 5995 | 0 | 12 | 18 | 24 | 36 | 48 | 60 | 06/10/1996 | 35 | Centerline | 5.9 | 22
4714 | 20 | 6 | 18 | 12 | 9 | 5 | 3 | 2 | 59 | 34 | 574 | 814 | 1 | 465 | 313 | 217 | 114 | 81 | 63 | 138 | 93 | 9117 | 0 | 12 | 18 | 24 | 36 | 48 | 60 | 06/10/1996 | 35 | Centerline | 5.9 | 32
4715 | 20 | 6 | 24 | 17 | 11 | 6 | 4 | 3 | 59 | 34 | 767 | 1047 | 1 | 607 | 420 | 291 | 158 | 108 | 87 | 138 | 93 | 12184 | 0 | 12 | 18 | 24 | 36 | 48 | 60 | 06/10/1996 | 35 | Centerline | 5.9 | 41
4716 | 20 | 6 | 31 | 22 | 15 | 8 | 6 | 5 | 59 | 34 | 1007 | 1336 | 1 | 783 | 551 | 388 | 210 | 145 | 114 | 138 | 93 | 15997 | 0 | 12 | 18 | 24 | 36 | 48 | 60 | 06/10/1996 | 35 | Centerline | 5.9 | 53
4717 | 20 | 6 | 13 | 9 | 6 | 3 | 2 | 2 | 60 | 34 | 375 | 616 | 1 | 342 | 232 | 158 | 83 | 56 | 43 | 139 | 93 | 5963 | 0 | 12 | 18 | 24 | 36 | 48 | 60 | 06/10/1996 | 45 | Centerline | 5.9 | 24
4718 | 20 | 6 | 20 | 14 | 10 | 5 | 3 | 3 | 60 | 34 | 570 | 894 | 1 | 510 | 357 | 249 | 133 | 87 | 67 | 139 | 93 | 9049 | 0 | 12 | 18 | 24 | 36 | 48 | 60 | 06/10/1996 | 45 | Centerline | 5.9 | 35
4719 | 20 | 6 | 26 | 19 | 13 | 7 | 5 | 4 | 60 | 34 | 765 | 1143 | 1 | 665 | 473 | 333 | 182 | 117 | 90 | 139 | 93 | 12156 | 0 | 12 | 18 | 24 | 36 | 48 | 60 | 06/10/1996 | 45 | Centerline | 5.9 | 45
4720 | 20 | 6 | 34 | 24 | 17 | 9 | 6 | 5 | 60 | 34 | 997 | 1456 | 1 | 859 | 619 | 443 | 241 | 157 | 119 | 139 | 93 | 15842 | 0 | 12 | 18 | 24 | 36 | 48 | 60 | 06/10/1996 | 45 | Centerline | 5.9 | 57
4721 | 20 | 6 | 12 | 8 | 5 | 3 | 2 | 1 | 60 | 34 | 376 | 571 | 1 | 298 | 197 | 131 | 66 | 45 | 36 | 139 | 93 | 5967 | 0 | 12 | 18 | 24 | 36 | 48 | 60 | 06/10/1996 | 55 | Centerline | 5.9 | 22
4722 | 20 | 6 | 18 | 12 | 8 | 4 | 3 | 2 | 60 | 34 | 570 | 825 | 1 | 450 | 305 | 210 | 108 | 69 | 54 | 139 | 93 | 9057 | 0 | 12 | 18 | 24 | 36 | 48 | 60 | 06/10/1996 | 55 | Centerline | 5.9 | 32
4723 | 20 | 6 | 23 | 16 | 11 | 6 | 4 | 3 | 60 | 34 | 769 | 1062 | 1 | 590 | 406 | 285 | 146 | 96 | 71 | 139 | 93 | 12212 | 0 | 12 | 18 | 24 | 36 | 48 | 60 | 06/10/1996 | 55 | Centerline | 5.9 | 42
4724 | 20 | 6 | 30 | 21 | 15 | 8 | 5 | 4 | 60 | 34 | 1003 | 1361 | 1 | 764 | 536 | 378 | 195 | 127 | 95 | 139 | 93 | 15930 | 0 | 12 | 18 | 24 | 36 | 48 | 60 | 06/10/1996 | 55 | Centerline | 5.9 | 54
4725 | 20 | 6 | 13 | 8 | 5 | 3 | 2 | 2 | 57 | 30 | 381 | 511 | 1 | 318 | 208 | 138 | 66 | 48 | 38 | 135 | 86 | 6058 | 0 | 12 | 18 | 24 | 36 | 48 | 60 | 06/10/1996 | 15 | Outer Wheel Path | 5.9 | 20
4726 | 20 | 6 | 19 | 13 | 9 | 4 | 3 | 2 | 57 | 30 | 588 | 737 | 1 | 478 | 321 | 217 | 107 | 76 | 60 | 135 | 86 | 9335 | 0 | 12 | 18 | 24 | 36 | 48 | 60 | 06/10/1996 | 15 | Outer Wheel Path | 5.9 | 29
4727 | 20 | 6 | 24 | 17 | 12 | 6 | 4 | 3 | 57 | 30 | 785 | 951 | 1 | 621 | 427 | 292 | 144 | 101 | 82 | 135 | 86 | 12470 | 0 | 12 | 18 | 24 | 36 | 48 | 60 | 06/10/1996 | 15 | Outer Wheel Path | 5.9 | 37
4728 | 20 | 6 | 31 | 22 | 15 | 8 | 5 | 4 | 57 | 30 | 1007 | 1212 | 1 | 794 | 554 | 383 | 192 | 133 | 110 | 135 | 86 | 16001 | 0 | 12 | 18 | 24 | 36 | 48 | 60 | 06/10/1996 | 15 | Outer Wheel Path | 5.9 | 48
4729 | 20 | 6 | 13 | 9 | 6 | 3 | 2 | 2 | 59 | 30 | 385 | 532 | 1 | 332 | 221 | 147 | 73 | 49 | 39 | 138 | 86 | 6118 | 0 | 12 | 18 | 24 | 36 | 48 | 60 | 06/10/1996 | 25 | Outer Wheel Path | 5.9 | 21
4730 | 20 | 6 | 19 | 13 | 9 | 5 | 3 | 2 | 59 | 30 | 581 | 762 | 1 | 495 | 338 | 231 | 115 | 76 | 62 | 138 | 86 | 9228 | 0 | 12 | 18 | 24 | 36 | 48 | 60 | 06/10/1996 | 25 | Outer Wheel Path | 5.9 | 30
5426 | 12 | 8 | 13 | 9 | 6 | 4 | 3 | 3 | 45 | 32 | 574 | 628 | 1 | 334 | 231 | 163 | 99 | 76 | 64 | 112 | 90 | 9113 | 0 | 12 | 18 | 24 | 36 | 48 | 60 | 07/08/1996 | 25 | Centerline | 5.9 | 25
5427 | 12 | 8 | 17 | 12 | 8 | 5 | 4 | 3 | 45 | 32 | 778 | 804 | 1 | 432 | 303 | 215 | 130 | 99 | 82 | 112 | 90 | 12366 | 0 | 12 | 18 | 24 | 36 | 48 | 60 | 07/08/1996 | 25 | Centerline | 5.9 | 32
5428 | 12 | 8 | 23 | 17 | 12 | 7 | 5 | 4 | 45 | 32 | 1066 | 1082 | 1 | 595 | 421 | 301 | 180 | 135 | 112 | 112 | 90 | 16931 | 0 | 12 | 18 | 24 | 36 | 48 | 60 | 07/08/1996 | 25 | Centerline | 5.9 | 43
5429 | 12 | 8 | 9 | 6 | 4 | 3 | 2 | 2 | 47 | 32 | 382 | 427 | 1 | 221 | 150 | 108 | 64 | 48 | 41 | 116 | 90 | 6070 | 0 | 12 | 18 | 24 | 36 | 48 | 60 | 07/08/1996 | 35 | Centerline | 5.9 | 17
5430 | 12 | 8 | 13 | 9 | 7 | 4 | 3 | 2 | 47 | 32 | 572 | 616 | 1 | 329 | 231 | 167 | 102 | 75 | 60 | 116 | 90 | 9085 | 0 | 12 | 18 | 24 | 36 | 48 | 60 | 07/08/1996 | 35 | Centerline | 5.9 | 24
4174 | 6 | 6 | 23 | 16 | 11 | 6 | 4 | 4 | 49 | 31 | 563 | 1035 | 1 | 578 | 403 | 281 | 154 | 108 | 94 | 120 | 87 | 8938 | 0 | 12 | 18 | 24 | 36 | 48 | 60 | 06/10/1996 | 45 | Outer Wheel Path | 5.9 | 41
5432 | 12 | 8 | 23 | 17 | 12 | 7 | 5 | 4 | 47 | 32 | 1064 | 1057 | 1 | 588 | 421 | 307 | 186 | 137 | 110 | 116 | 90 | 16911 | 0 | 12 | 18 | 24 | 36 | 48 | 60 | 07/08/1996 | 35 | Centerline | 5.9 | 42
5433 | 12 | 8 | 8 | 6 | 4 | 2 | 2 | 2 | 47 | 32 | 385 | 426 | 1 | 213 | 142 | 100 | 60 | 48 | 40 | 116 | 90 | 6110 | 0 | 12 | 18 | 24 | 36 | 48 | 60 | 07/08/1996 | 45 | Centerline | 5.9 | 17
5434 | 12 | 8 | 12 | 9 | 6 | 4 | 3 | 2 | 47 | 32 | 573 | 612 | 1 | 314 | 217 | 154 | 97 | 73 | 59 | 116 | 90 | 9105 | 0 | 12 | 18 | 24 | 36 | 48 | 60 | 07/08/1996 | 45 | Centerline | 5.9 | 24
5435 | 12 | 8 | 16 | 11 | 8 | 5 | 4 | 3 | 47 | 32 | 775 | 789 | 1 | 414 | 288 | 209 | 131 | 98 | 80 | 116 | 90 | 12307 | 0 | 12 | 18 | 24 | 36 | 48 | 60 | 07/08/1996 | 45 | Centerline | 5.9 | 31
5436 | 12 | 8 | 22 | 16 | 12 | 7 | 5 | 4 | 47 | 32 | 1065 | 1054 | 1 | 569 | 401 | 294 | 181 | 135 | 110 | 116 | 90 | 16915 | 0 | 12 | 18 | 24 | 36 | 48 | 60 | 07/08/1996 | 45 | Centerline | 5.9 | 41
5437 | 12 | 8 | 9 | 6 | 4 | 3 | 2 | 2 | 48 | 32 | 383 | 436 | 1 | 234 | 159 | 113 | 64 | 48 | 40 | 118 | 90 | 6078 | 0 | 12 | 18 | 24 | 36 | 48 | 60 | 07/08/1996 | 55 | Centerline | 5.9 | 17
5438 | 12 | 8 | 14 | 9 | 7 | 4 | 3 | 2 | 48 | 32 | 570 | 622 | 1 | 345 | 238 | 174 | 100 | 73 | 59 | 118 | 90 | 9061 | 0 | 12 | 18 | 24 | 36 | 48 | 60 | 07/08/1996 | 55 | Centerline | 5.9 | 24
5439 | 12 | 8 | 18 | 13 | 9 | 5 | 4 | 3 | 48 | 32 | 777 | 804 | 1 | 453 | 318 | 232 | 134 | 97 | 80 | 118 | 90 | 12343 | 0 | 12 | 18 | 24 | 36 | 48 | 60 | 07/08/1996 | 55 | Centerline | 5.9 | 32
5440 | 12 | 8 | 24 | 17 | 13 | 7 | 5 | 4 | 48 | 32 | 1063 | 1076 | 1 | 618 | 439 | 321 | 186 | 134 | 107 | 118 | 90 | 16883 | 0 | 12 | 18 | 24 | 36 | 48 | 60 | 07/08/1996 | 55 | Centerline | 5.9 | 42
5441 | 12 | 8 | 10 | 7 | 5 | 3 | 2 | 2 | 49 | 32 | 383 | 466 | 1 | 250 | 169 | 120 | 71 | 50 | 46 | 119 | 90 | 6082 | 0 | 12 | 18 | 24 | 36 | 48 | 60 | 07/08/1996 | 65 | Centerline | 5.9 | 18
5442 | 12 | 8 | 15 | 10 | 7 | 4 | 3 | 3 | 49 | 32 | 577 | 674 | 1 | 373 | 258 | 186 | 110 | 79 | 66 | 119 | 90 | 9165 | 0 | 12 | 18 | 24 | 36 | 48 | 60 | 07/08/1996 | 65 | Centerline | 5.9 | 27
5443 | 12 | 8 | 19 | 14 | 10 | 6 | 4 | 3 | 49 | 32 | 776 | 873 | 1 | 494 | 345 | 249 | 147 | 104 | 87 | 119 | 90 | 12323 | 0 | 12 | 18 | 24 | 36 | 48 | 60 | 07/08/1996 | 65 | Centerline | 5.9 | 34
5444 | 12 | 8 | 27 | 19 | 14 | 8 | 6 | 5 | 49 | 32 | 1059 | 1183 | 1 | 678 | 480 | 349 | 204 | 144 | 119 | 119 | 90 | 16832 | 0 | 12 | 18 | 24 | 36 | 48 | 60 | 07/08/1996 | 65 | Centerline | 5.9 | 47
5445 | 12 | 8 | 8 | 5 | 4 | 2 | 2 | 2 | 61 | 37 | 376 | 468 | 1 | 206 | 133 | 91 | 61 | 43 | 42 | 141 | 98 | 5975 | 0 | 12 | 18 | 24 | 36 | 48 | 60 | 07/08/1996 | 25 | Outer Wheel Path | 5.9 | 18
5446 | 12 | 8 | 12 | 8 | 6 | 4 | 3 | 3 | 61 | 37 | 576 | 655 | 1 | 310 | 208 | 146 | 96 | 72 | 65 | 141 | 98 | 9149 | 0 | 12 | 18 | 24 | 36 | 48 | 60 | 07/08/1996 | 25 | Outer Wheel Path | 5.9 | 26
5447 | 12 | 8 | 16 | 11 | 8 | 5 | 4 | 3 | 61 | 37 | 777 | 811 | 1 | 397 | 273 | 194 | 122 | 95 | 79 | 141 | 98 | 12351 | 0 | 12 | 18 | 24 | 36 | 48 | 60 | 07/08/1996 | 25 | Outer Wheel Path | 5.9 | 32
5448 | 12 | 8 | 21 | 15 | 11 | 7 | 5 | 4 | 61 | 37 | 1061 | 1046 | 1 | 535 | 377 | 272 | 168 | 127 | 109 | 141 | 98 | 16859 | 0 | 12 | 18 | 24 | 36 | 48 | 60 | 07/08/1996 | 25 | Outer Wheel Path | 5.9 | 41
5449 | 12 | 8 | 9 | 6 | 4 | 3 | 2 | 2 | 63 | 37 | 370 | 496 | 1 | 234 | 151 | 105 | 67 | 51 | 43 | 144 | 98 | 5879 | 0 | 12 | 18 | 24 | 36 | 48 | 60 | 07/08/1996 | 35 | Outer Wheel Path | 5.9 | 20
5450 | 12 | 8 | 14 | 9 | 6 | 4 | 3 | 2 | 63 | 37 | 576 | 695 | 1 | 345 | 231 | 163 | 101 | 76 | 61 | 144 | 98 | 9149 | 0 | 12 | 18 | 24 | 36 | 48 | 60 | 07/08/1996 | 35 | Outer Wheel Path | 5.9 | 27
5451 | 12 | 8 | 18 | 12 | 9 | 5 | 4 | 3 | 63 | 37 | 774 | 865 | 1 | 445 | 307 | 217 | 136 | 102 | 83 | 144 | 98 | 12295 | 0 | 12 | 18 | 24 | 36 | 48 | 60 | 07/08/1996 | 35 | Outer Wheel Path | 5.9 | 34
5452 | 12 | 8 | 24 | 17 | 12 | 7 | 6 | 4 | 63 | 37 | 1060 | 1140 | 1 | 607 | 425 | 307 | 187 | 141 | 113 | 144 | 98 | 16836 | 0 | 12 | 18 | 24 | 36 | 48 | 60 | 07/08/1996 | 35 | Outer Wheel Path | 5.9 | 45
5453 | 12 | 8 | 10 | 7 | 5 | 3 | 2 | 2 | 63 | 37 | 374 | 480 | 1 | 255 | 169 | 116 | 65 | 51 | 51 | 145 | 98 | 5943 | 0 | 12 | 18 | 24 | 36 | 48 | 60 | 07/08/1996 | 45 | Outer Wheel Path | 5.9 | 19
5454 | 12 | 8 | 15 | 10 | 7 | 4 | 3 | 3 | 63 | 37 | 579 | 688 | 1 | 385 | 259 | 179 | 104 | 78 | 64 | 145 | 98 | 9196 | 0 | 12 | 18 | 24 | 36 | 48 | 60 | 07/08/1996 | 45 | Outer Wheel Path | 5.9 | 27
5455 | 12 | 8 | 20 | 14 | 10 | 6 | 4 | 3 | 63 | 37 | 775 | 875 | 1 | 506 | 349 | 245 | 141 | 104 | 84 | 145 | 98 | 12311 | 0 | 12 | 18 | 24 | 36 | 48 | 60 | 07/08/1996 | 45 | Outer Wheel Path | 5.9 | 34
5456 | 12 | 8 | 27 | 19 | 14 | 8 | 6 | 5 | 63 | 37 | 1060 | 1173 | 1 | 697 | 492 | 349 | 203 | 144 | 115 | 145 | 98 | 16836 | 0 | 12 | 18 | 24 | 36 | 48 | 60 | 07/08/1996 | 45 | Outer Wheel Path | 5.9 | 46
5457 | 12 | 8 | 10 | 7 | 5 | 3 | 2 | 2 | 63 | 37 | 375 | 471 | 1 | 260 | 168 | 123 | 73 | 51 | 43 | 144 | 98 | 5959 | 0 | 12 | 18 | 24 | 36 | 48 | 60 | 07/08/1996 | 55 | Outer Wheel Path | 5.9 | 19
5458 | 12 | 8 | 15 | 10 | 7 | 4 | 3 | 3 | 63 | 37 | 576 | 678 | 1 | 391 | 261 | 184 | 108 | 78 | 64 | 144 | 98 | 9149 | 0 | 12 | 18 | 24 | 36 | 48 | 60 | 07/08/1996 | 55 | Outer Wheel Path | 5.9 | 27
5459 | 12 | 8 | 20 | 14 | 10 | 6 | 4 | 3 | 63 | 37 | 776 | 856 | 1 | 512 | 351 | 250 | 145 | 102 | 89 | 144 | 98 | 12323 | 0 | 12 | 18 | 24 | 36 | 48 | 60 | 07/08/1996 | 55 | Outer Wheel Path | 5.9 | 34
5460 | 12 | 8 | 28 | 19 | 14 | 8 | 6 | 5 | 63 | 37 | 1063 | 1136 | 1 | 702 | 493 | 355 | 206 | 144 | 118 | 144 | 98 | 16895 | 0 | 12 | 18 | 24 | 36 | 48 | 60 | 07/08/1996 | 55 | Outer Wheel Path | 5.9 | 45
5461 | 12 | 8 | 10 | 6 | 5 | 3 | 2 | 2 | 63 | 37 | 372 | 532 | 1 | 255 | 165 | 116 | 70 | 58 | 46 | 145 | 98 | 5907 | 0 | 12 | 18 | 24 | 36 | 48 | 60 | 07/08/1996 | 65 | Outer Wheel Path | 5.9 | 21
5462 | 12 | 8 | 15 | 10 | 7 | 4 | 3 | 3 | 63 | 37 | 575 | 751 | 1 | 384 | 257 | 178 | 105 | 81 | 66 | 145 | 98 | 9129 | 0 | 12 | 18 | 24 | 36 | 48 | 60 | 07/08/1996 | 65 | Outer Wheel Path | 5.9 | 30
5463 | 12 | 8 | 20 | 14 | 10 | 6 | 4 | 4 | 63 | 37 | 765 | 936 | 1 | 500 | 345 | 242 | 143 | 107 | 89 | 145 | 98 | 12160 | 0 | 12 | 18 | 24 | 36 | 48 | 60 | 07/08/1996 | 65 | Outer Wheel Path | 5.9 | 37
5464 | 12 | 8 | 27 | 19 | 14 | 8 | 6 | 5 | 63 | 37 | 1049 | 1234 | 1 | 682 | 483 | 344 | 202 | 147 | 123 | 145 | 98 | 16661 | 0 | 12 | 18 | 24 | 36 | 48 | 60 | 07/08/1996 | 65 | Outer Wheel Path | 5.9 | 49
5465 | 13 | 8 | 10 | 6 | 4 | 3 | 2 | 2 | 49 | 33 | 379 | 520 | 1 | 244 | 158 | 111 | 65 | 50 | 40 | 120 | 91 | 6014 | 0 | 12 | 18 | 24 | 36 | 48 | 60 | 07/08/1996 | 25 | Centerline | 5.9 | 20
5466 | 13 | 8 | 14 | 10 | 7 | 4 | 3 | 2 | 49 | 33 | 573 | 754 | 1 | 363 | 242 | 169 | 100 | 73 | 62 | 120 | 91 | 9097 | 0 | 12 | 18 | 24 | 36 | 48 | 60 | 07/08/1996 | 25 | Centerline | 5.9 | 30
5164 | 5 | 8 | 27 | 19 | 13 | 8 | 6 | 6 | 49 | 34 | 1046 | 1376 | 1 | 692 | 483 | 339 | 210 | 165 | 142 | 119 | 93 | 16625 | 0 | 12 | 18 | 24 | 36 | 48 | 60 | 07/08/1996 | 66 | Centerline | 5.9 | 54
5165 | 5 | 8 | 14 | 9 | 6 | 4 | 3 | 2 | 62 | 38 | 378 | 827 | 1 | 364 | 222 | 147 | 91 | 71 | 60 | 144 | 100 | 6006 | 0 | 12 | 18 | 24 | 36 | 48 | 60 | 07/08/1996 | 25 | Outer Wheel Path | 5.9 | 33
5166 | 5 | 8 | 21 | 14 | 9 | 5 | 4 | 4 | 62 | 38 | 566 | 1165 | 1 | 544 | 347 | 226 | 136 | 108 | 89 | 144 | 100 | 8986 | 0 | 12 | 18 | 24 | 36 | 48 | 60 | 07/08/1996 | 25 | Outer Wheel Path | 5.9 | 46
5167 | 5 | 8 | 28 | 18 | 12 | 7 | 6 | 5 | 62 | 38 | 757 | 1480 | 1 | 719 | 465 | 308 | 182 | 140 | 119 | 144 | 100 | 12021 | 0 | 12 | 18 | 24 | 36 | 48 | 60 | 07/08/1996 | 25 | Outer Wheel Path | 5.9 | 58
5168 | 5 | 8 | 39 | 26 | 17 | 10 | 8 | 6 | 62 | 38 | 1020 | 1943 | 1 | 995 | 660 | 441 | 252 | 192 | 161 | 144 | 100 | 16212 | 0 | 12 | 18 | 24 | 36 | 48 | 60 | 07/08/1996 | 25 | Outer Wheel Path | 5.9 | 77
5169 | 5 | 8 | 12 | 7 | 5 | 3 | 2 | 2 | 63 | 38 | 376 | 717 | 1 | 317 | 185 | 128 | 77 | 59 | 49 | 145 | 100 | 5975 | 0 | 12 | 18 | 24 | 36 | 48 | 60 | 07/08/1996 | 35 | Outer Wheel Path | 5.9 | 28
5170 | 5 | 8 | 19 | 12 | 8 | 5 | 4 | 3 | 63 | 38 | 567 | 999 | 1 | 475 | 292 | 199 | 122 | 95 | 79 | 145 | 100 | 9010 | 0 | 12 | 18 | 24 | 36 | 48 | 60 | 07/08/1996 | 35 | Outer Wheel Path | 5.9 | 39
5171 | 5 | 8 | 24 | 15 | 10 | 6 | 5 | 4 | 63 | 38 | 759 | 1240 | 1 | 622 | 392 | 266 | 161 | 126 | 104 | 145 | 100 | 12057 | 0 | 12 | 18 | 24 | 36 | 48 | 60 | 07/08/1996 | 35 | Outer Wheel Path | 5.9 | 49
5172 | 5 | 8 | 34 | 22 | 15 | 9 | 7 | 6 | 63 | 38 | 1027 | 1581 | 1 | 857 | 558 | 375 | 225 | 175 | 143 | 145 | 100 | 16323 | 0 | 12 | 18 | 24 | 36 | 48 | 60 | 07/08/1996 | 35 | Outer Wheel Path | 5.9 | 62
5173 | 5 | 8 | 12 | 8 | 5 | 3 | 2 | 2 | 64 | 38 | 370 | 742 | 1 | 316 | 192 | 126 | 83 | 63 | 53 | 146 | 100 | 5871 | 0 | 12 | 18 | 24 | 36 | 48 | 60 | 07/08/1996 | 45 | Outer Wheel Path | 5.9 | 29
5174 | 5 | 8 | 19 | 12 | 8 | 5 | 4 | 3 | 64 | 38 | 562 | 1035 | 1 | 483 | 303 | 201 | 128 | 99 | 88 | 146 | 100 | 8926 | 0 | 12 | 18 | 24 | 36 | 48 | 60 | 07/08/1996 | 45 | Outer Wheel Path | 5.9 | 41
5175 | 5 | 8 | 25 | 16 | 11 | 7 | 5 | 4 | 64 | 38 | 755 | 1310 | 1 | 629 | 405 | 270 | 169 | 131 | 114 | 146 | 100 | 11989 | 0 | 12 | 18 | 24 | 36 | 48 | 60 | 07/08/1996 | 45 | Outer Wheel Path | 5.9 | 52
10528 | 5 | 18 | 20 | 16 | 13 | 8 | 6 | 5 | 8 | 10 | 998 | 668 | 1 | 500 | 406 | 325 | 214 | 150 | 116 | 45 | 49 | 15850 | 0 | 12 | 18 | 24 | 36 | 48 | 60 | 11/22/1996 | 35 | Centerline | 5.9 | 26
10529 | 5 | 18 | 9 | 7 | 5 | 3 | 2 | 2 | 8 | 10 | 396 | 314 | 1 | 224 | 172 | 134 | 85 | 63 | 50 | 46 | 49 | 6285 | 0 | 12 | 18 | 24 | 36 | 48 | 60 | 11/22/1996 | 45 | Centerline | 5.9 | 12
10530 | 5 | 18 | 12 | 9 | 7 | 5 | 3 | 3 | 8 | 10 | 540 | 420 | 1 | 302 | 235 | 184 | 119 | 86 | 69 | 46 | 49 | 8581 | 0 | 12 | 18 | 24 | 36 | 48 | 60 | 11/22/1996 | 45 | Centerline | 5.9 | 17
10531 | 5 | 18 | 16 | 13 | 10 | 6 | 5 | 4 | 8 | 10 | 756 | 569 | 1 | 413 | 323 | 254 | 164 | 118 | 94 | 46 | 49 | 12005 | 0 | 12 | 18 | 24 | 36 | 48 | 60 | 11/22/1996 | 45 | Centerline | 5.9 | 22
10884 | 12 | 18 | 15 | 12 | 10 | 7 | 5 | 4 | 9 | 10 | 1023 | 468 | 1 | 375 | 316 | 263 | 179 | 127 | 97 | 48 | 50 | 16260 | 0 | 12 | 18 | 24 | 36 | 48 | 60 | 11/22/1996 | 25 | Centerline | 5.9 | 18
4769 | 21 | 6 | 12 | 9 | 6 | 3 | 2 | 1 | 60 | 31 | 387 | 475 | 1 | 316 | 217 | 142 | 71 | 46 | 35 | 140 | 87 | 6149 | 0 | 12 | 18 | 24 | 36 | 48 | 60 | 06/10/1996 | 30 | Outer Wheel Path | 5.9 | 19
10886 | 12 | 18 | 8 | 7 | 6 | 4 | 3 | 2 | 10 | 10 | 554 | 256 | 1 | 204 | 173 | 143 | 101 | 70 | 54 | 49 | 50 | 8799 | 0 | 12 | 18 | 24 | 36 | 48 | 60 | 11/22/1996 | 35 | Centerline | 5.9 | 10
10887 | 12 | 18 | 11 | 9 | 8 | 5 | 4 | 3 | 10 | 10 | 771 | 344 | 1 | 279 | 236 | 196 | 136 | 97 | 73 | 49 | 50 | 12251 | 0 | 12 | 18 | 24 | 36 | 48 | 60 | 11/22/1996 | 35 | Centerline | 5.9 | 14
10888 | 12 | 18 | 14 | 12 | 10 | 7 | 5 | 4 | 10 | 10 | 1021 | 456 | 1 | 367 | 311 | 259 | 180 | 128 | 97 | 49 | 50 | 16216 | 0 | 12 | 18 | 24 | 36 | 48 | 60 | 11/22/1996 | 35 | Centerline | 5.9 | 18
10889 | 12 | 18 | 6 | 5 | 4 | 3 | 2 | 2 | 10 | 10 | 393 | 189 | 1 | 151 | 126 | 104 | 71 | 52 | 39 | 50 | 50 | 6249 | 0 | 12 | 18 | 24 | 36 | 48 | 60 | 11/22/1996 | 45 | Centerline | 5.9 | 7
10890 | 12 | 18 | 8 | 7 | 6 | 4 | 3 | 2 | 10 | 10 | 551 | 256 | 1 | 207 | 173 | 143 | 97 | 70 | 54 | 50 | 50 | 8755 | 0 | 12 | 18 | 24 | 36 | 48 | 60 | 11/22/1996 | 45 | Centerline | 5.9 | 10
10891 | 12 | 18 | 11 | 9 | 8 | 5 | 4 | 3 | 10 | 10 | 767 | 351 | 1 | 281 | 237 | 196 | 135 | 97 | 74 | 50 | 50 | 12180 | 0 | 12 | 18 | 24 | 36 | 48 | 60 | 11/22/1996 | 45 | Centerline | 5.9 | 14
10892 | 12 | 18 | 15 | 12 | 10 | 7 | 5 | 4 | 10 | 10 | 1020 | 465 | 1 | 372 | 314 | 260 | 180 | 130 | 98 | 50 | 50 | 16204 | 0 | 12 | 18 | 24 | 36 | 48 | 60 | 11/22/1996 | 45 | Centerline | 5.9 | 18
10893 | 12 | 18 | 6 | 5 | 4 | 3 | 2 | 2 | 10 | 10 | 394 | 196 | 1 | 160 | 135 | 111 | 74 | 55 | 41 | 50 | 50 | 6265 | 0 | 12 | 18 | 24 | 36 | 48 | 60 | 11/22/1996 | 55 | Centerline | 5.9 | 8
10894 | 12 | 18 | 8 | 7 | 6 | 4 | 3 | 2 | 10 | 10 | 547 | 265 | 1 | 214 | 182 | 152 | 106 | 72 | 55 | 50 | 50 | 8692 | 0 | 12 | 18 | 24 | 36 | 48 | 60 | 11/22/1996 | 55 | Centerline | 5.9 | 10
10895 | 12 | 18 | 12 | 10 | 8 | 6 | 4 | 3 | 10 | 10 | 765 | 363 | 1 | 294 | 250 | 209 | 144 | 100 | 75 | 50 | 50 | 12152 | 0 | 12 | 18 | 24 | 36 | 48 | 60 | 11/22/1996 | 55 | Centerline | 5.9 | 14
10896 | 12 | 18 | 15 | 13 | 11 | 7 | 5 | 4 | 10 | 10 | 1017 | 480 | 1 | 387 | 330 | 276 | 190 | 133 | 100 | 50 | 50 | 16164 | 0 | 12 | 18 | 24 | 36 | 48 | 60 | 11/22/1996 | 55 | Centerline | 5.9 | 19
10897 | 12 | 18 | 7 | 6 | 5 | 3 | 2 | 2 | 10 | 10 | 394 | 209 | 1 | 175 | 147 | 120 | 81 | 59 | 45 | 50 | 50 | 6257 | 0 | 12 | 18 | 24 | 36 | 48 | 60 | 11/22/1996 | 65 | Centerline | 5.9 | 8
10898 | 12 | 18 | 9 | 8 | 7 | 5 | 3 | 2 | 10 | 10 | 546 | 286 | 1 | 232 | 201 | 166 | 115 | 80 | 61 | 50 | 50 | 8680 | 0 | 12 | 18 | 24 | 36 | 48 | 60 | 11/22/1996 | 65 | Centerline | 5.9 | 11
10899 | 12 | 18 | 13 | 11 | 9 | 6 | 4 | 3 | 10 | 10 | 763 | 392 | 1 | 324 | 276 | 230 | 157 | 112 | 83 | 50 | 50 | 12120 | 0 | 12 | 18 | 24 | 36 | 48 | 60 | 11/22/1996 | 65 | Centerline | 5.9 | 15
10900 | 12 | 18 | 17 | 14 | 12 | 8 | 6 | 4 | 10 | 10 | 1015 | 519 | 1 | 425 | 367 | 306 | 214 | 148 | 109 | 50 | 50 | 16128 | 0 | 12 | 18 | 24 | 36 | 48 | 60 | 11/22/1996 | 65 | Centerline | 5.9 | 20
10901 | 12 | 18 | 5 | 4 | 4 | 3 | 2 | 1 | 6 | 10 | 395 | 161 | 1 | 132 | 109 | 92 | 65 | 46 | 35 | 43 | 49 | 6273 | 0 | 12 | 18 | 24 | 36 | 48 | 60 | 11/22/1996 | 25 | Outer Wheel Path | 5.9 | 6
10902 | 12 | 18 | 7 | 6 | 5 | 4 | 3 | 2 | 6 | 10 | 555 | 228 | 1 | 184 | 156 | 132 | 93 | 67 | 53 | 43 | 49 | 8815 | 0 | 12 | 18 | 24 | 36 | 48 | 60 | 11/22/1996 | 25 | Outer Wheel Path | 5.9 | 9
10903 | 12 | 18 | 10 | 8 | 7 | 5 | 4 | 3 | 6 | 10 | 769 | 313 | 1 | 252 | 212 | 180 | 127 | 91 | 70 | 43 | 49 | 12216 | 0 | 12 | 18 | 24 | 36 | 48 | 60 | 11/22/1996 | 25 | Outer Wheel Path | 5.9 | 12
10904 | 12 | 18 | 13 | 11 | 9 | 7 | 5 | 4 | 6 | 10 | 1017 | 417 | 1 | 335 | 283 | 240 | 168 | 120 | 92 | 43 | 49 | 16152 | 0 | 12 | 18 | 24 | 36 | 48 | 60 | 11/22/1996 | 25 | Outer Wheel Path | 5.9 | 16
10905 | 12 | 18 | 6 | 5 | 4 | 3 | 2 | 2 | 6 | 10 | 386 | 195 | 1 | 155 | 132 | 110 | 77 | 54 | 41 | 43 | 49 | 6130 | 0 | 12 | 18 | 24 | 36 | 48 | 60 | 11/22/1996 | 35 | Outer Wheel Path | 5.9 | 8
10906 | 12 | 18 | 8 | 7 | 6 | 4 | 3 | 2 | 6 | 10 | 540 | 265 | 1 | 213 | 181 | 151 | 105 | 75 | 56 | 43 | 49 | 8581 | 0 | 12 | 18 | 24 | 36 | 48 | 60 | 11/22/1996 | 35 | Outer Wheel Path | 5.9 | 10
10907 | 12 | 18 | 11 | 10 | 8 | 6 | 4 | 3 | 6 | 10 | 760 | 359 | 1 | 291 | 246 | 206 | 143 | 103 | 77 | 43 | 49 | 12069 | 0 | 12 | 18 | 24 | 36 | 48 | 60 | 11/22/1996 | 35 | Outer Wheel Path | 5.9 | 14
10908 | 12 | 18 | 15 | 13 | 11 | 7 | 5 | 4 | 6 | 10 | 1005 | 474 | 1 | 384 | 325 | 273 | 189 | 137 | 102 | 43 | 49 | 15970 | 0 | 12 | 18 | 24 | 36 | 48 | 60 | 11/22/1996 | 35 | Outer Wheel Path | 5.9 | 19
10909 | 12 | 18 | 7 | 6 | 5 | 3 | 2 | 2 | 6 | 10 | 390 | 211 | 1 | 170 | 143 | 119 | 81 | 58 | 42 | 43 | 49 | 6193 | 0 | 12 | 18 | 24 | 36 | 48 | 60 | 11/22/1996 | 45 | Outer Wheel Path | 5.9 | 8
10910 | 12 | 18 | 9 | 8 | 6 | 4 | 3 | 2 | 6 | 10 | 538 | 291 | 1 | 234 | 198 | 164 | 113 | 79 | 59 | 43 | 49 | 8549 | 0 | 12 | 18 | 24 | 36 | 48 | 60 | 11/22/1996 | 45 | Outer Wheel Path | 5.9 | 11
10911 | 12 | 18 | 13 | 11 | 9 | 6 | 4 | 3 | 6 | 10 | 760 | 401 | 1 | 323 | 273 | 227 | 156 | 110 | 81 | 43 | 49 | 12077 | 0 | 12 | 18 | 24 | 36 | 48 | 60 | 11/22/1996 | 45 | Outer Wheel Path | 5.9 | 16
10912 | 12 | 18 | 17 | 14 | 12 | 8 | 6 | 4 | 6 | 10 | 1010 | 532 | 1 | 427 | 363 | 302 | 208 | 145 | 109 | 43 | 49 | 16045 | 0 | 12 | 18 | 24 | 36 | 48 | 60 | 11/22/1996 | 45 | Outer Wheel Path | 5.9 | 21
10913 | 12 | 18 | 7 | 6 | 5 | 3 | 2 | 2 | 7 | 10 | 392 | 213 | 1 | 173 | 145 | 121 | 82 | 59 | 44 | 44 | 49 | 6225 | 0 | 12 | 18 | 24 | 36 | 48 | 60 | 11/22/1996 | 55 | Outer Wheel Path | 5.9 | 8
10914 | 12 | 18 | 9 | 8 | 7 | 4 | 3 | 2 | 7 | 10 | 541 | 292 | 1 | 237 | 200 | 167 | 113 | 81 | 59 | 44 | 49 | 8589 | 0 | 12 | 18 | 24 | 36 | 48 | 60 | 11/22/1996 | 55 | Outer Wheel Path | 5.9 | 11
10915 | 12 | 18 | 13 | 11 | 9 | 6 | 4 | 3 | 7 | 10 | 758 | 403 | 1 | 326 | 276 | 231 | 157 | 111 | 82 | 44 | 49 | 12041 | 0 | 12 | 18 | 24 | 36 | 48 | 60 | 11/22/1996 | 55 | Outer Wheel Path | 5.9 | 16
10916 | 12 | 18 | 17 | 14 | 12 | 8 | 6 | 4 | 7 | 10 | 1006 | 537 | 1 | 432 | 367 | 307 | 210 | 148 | 109 | 44 | 49 | 15985 | 0 | 12 | 18 | 24 | 36 | 48 | 60 | 11/22/1996 | 55 | Outer Wheel Path | 5.9 | 21
10917 | 12 | 18 | 7 | 6 | 5 | 3 | 2 | 2 | 6 | 10 | 391 | 220 | 1 | 180 | 155 | 128 | 86 | 62 | 46 | 43 | 49 | 6209 | 0 | 12 | 18 | 24 | 36 | 48 | 60 | 11/22/1996 | 65 | Outer Wheel Path | 5.9 | 9
10918 | 12 | 18 | 10 | 8 | 7 | 5 | 3 | 3 | 6 | 10 | 542 | 303 | 1 | 248 | 212 | 174 | 122 | 85 | 64 | 43 | 49 | 8612 | 0 | 12 | 18 | 24 | 36 | 48 | 60 | 11/22/1996 | 65 | Outer Wheel Path | 5.9 | 12
10919 | 12 | 18 | 14 | 11 | 10 | 7 | 5 | 3 | 6 | 10 | 757 | 419 | 1 | 343 | 290 | 242 | 169 | 118 | 87 | 43 | 49 | 12033 | 0 | 12 | 18 | 24 | 36 | 48 | 60 | 11/22/1996 | 65 | Outer Wheel Path | 5.9 | 17
10920 | 12 | 18 | 18 | 15 | 13 | 9 | 6 | 5 | 6 | 10 | 1006 | 555 | 1 | 454 | 385 | 322 | 226 | 157 | 115 | 43 | 49 | 15985 | 0 | 12 | 18 | 24 | 36 | 48 | 60 | 11/22/1996 | 65 | Outer Wheel Path | 5.9 | 22
10921 | 13 | 98 | 7 | 6 | 5 | 3 | 2 | 2 | 17 | 19 | 397 | 235 | 1 | 186 | 151 | 121 | 78 | 56 | 42 | 62 | 65 | 6312 | 0 | 12 | 18 | 24 | 36 | 48 | 60 | 11/21/1996 | 25 | Centerline | 5.9 | 9
10922 | 13 | 98 | 10 | 8 | 7 | 4 | 3 | 2 | 17 | 19 | 551 | 323 | 1 | 256 | 208 | 168 | 109 | 76 | 57 | 62 | 65 | 8751 | 0 | 12 | 18 | 24 | 36 | 48 | 60 | 11/21/1996 | 25 | Centerline | 5.9 | 13
10923 | 13 | 98 | 14 | 11 | 9 | 6 | 4 | 3 | 17 | 19 | 767 | 445 | 1 | 350 | 287 | 233 | 152 | 105 | 79 | 62 | 65 | 12188 | 0 | 12 | 18 | 24 | 36 | 48 | 60 | 11/21/1996 | 25 | Centerline | 5.9 | 18
10924 | 13 | 98 | 19 | 15 | 12 | 8 | 6 | 4 | 17 | 19 | 1017 | 596 | 1 | 471 | 386 | 313 | 203 | 141 | 104 | 62 | 65 | 16160 | 0 | 12 | 18 | 24 | 36 | 48 | 60 | 11/21/1996 | 25 | Centerline | 5.9 | 23
10925 | 13 | 98 | 7 | 6 | 5 | 3 | 2 | 2 | 17 | 19 | 393 | 240 | 1 | 188 | 155 | 125 | 81 | 57 | 43 | 63 | 65 | 6241 | 0 | 12 | 18 | 24 | 36 | 48 | 60 | 11/21/1996 | 35 | Centerline | 5.9 | 9
10926 | 13 | 98 | 10 | 8 | 7 | 4 | 3 | 2 | 17 | 19 | 550 | 333 | 1 | 261 | 215 | 174 | 112 | 80 | 59 | 63 | 65 | 8732 | 0 | 12 | 18 | 24 | 36 | 48 | 60 | 11/21/1996 | 35 | Centerline | 5.9 | 13
10927 | 13 | 98 | 14 | 12 | 9 | 6 | 4 | 3 | 17 | 19 | 770 | 462 | 1 | 362 | 299 | 241 | 158 | 108 | 81 | 63 | 65 | 12231 | 0 | 12 | 18 | 24 | 36 | 48 | 60 | 11/21/1996 | 35 | Centerline | 5.9 | 18
10928 | 13 | 98 | 19 | 16 | 13 | 8 | 6 | 4 | 17 | 19 | 1016 | 620 | 1 | 489 | 404 | 326 | 213 | 145 | 108 | 63 | 65 | 16144 | 0 | 12 | 18 | 24 | 36 | 48 | 60 | 11/21/1996 | 35 | Centerline | 5.9 | 24
10929 | 13 | 98 | 7 | 5 | 4 | 3 | 2 | 2 | 17 | 19 | 395 | 217 | 1 | 166 | 138 | 112 | 74 | 53 | 44 | 63 | 65 | 6269 | 0 | 12 | 18 | 24 | 36 | 48 | 60 | 11/21/1996 | 45 | Centerline | 5.9 | 9
10930 | 13 | 98 | 9 | 7 | 6 | 4 | 3 | 2 | 17 | 19 | 550 | 296 | 1 | 226 | 187 | 152 | 102 | 75 | 59 | 63 | 65 | 8740 | 0 | 12 | 18 | 24 | 36 | 48 | 60 | 11/21/1996 | 45 | Centerline | 5.9 | 12
10931 | 13 | 98 | 12 | 10 | 8 | 6 | 4 | 3 | 17 | 19 | 771 | 408 | 1 | 314 | 259 | 210 | 140 | 101 | 80 | 63 | 65 | 12243 | 0 | 12 | 18 | 24 | 36 | 48 | 60 | 11/21/1996 | 45 | Centerline | 5.9 | 16
10932 | 13 | 98 | 17 | 14 | 11 | 7 | 5 | 4 | 17 | 19 | 1021 | 547 | 1 | 421 | 347 | 281 | 187 | 134 | 104 | 63 | 65 | 16220 | 0 | 12 | 18 | 24 | 36 | 48 | 60 | 11/21/1996 | 45 | Centerline | 5.9 | 22
3279 | 20 | 4 | 21 | 16 | 12 | 7 | 4 | 3 | 29 | 25 | 813 | 728 | 1 | 534 | 415 | 314 | 178 | 112 | 83 | 84 | 77 | 12911 | 0 | 12 | 18 | 24 | 36 | 48 | 60 | 05/14/1996 | 35 | Outer Wheel Path | 5.9 | 29
3280 | 20 | 4 | 27 | 21 | 16 | 9 | 6 | 4 | 29 | 25 | 1025 | 922 | 1 | 678 | 531 | 406 | 233 | 146 | 107 | 84 | 77 | 16283 | 0 | 12 | 18 | 24 | 36 | 48 | 60 | 05/14/1996 | 35 | Outer Wheel Path | 5.9 | 36
3281 | 20 | 4 | 11 | 9 | 7 | 4 | 3 | 2 | 29 | 25 | 403 | 409 | 1 | 291 | 219 | 165 | 89 | 66 | 45 | 83 | 77 | 6408 | 0 | 12 | 18 | 24 | 36 | 48 | 60 | 05/14/1996 | 45 | Outer Wheel Path | 5.9 | 16
3282 | 20 | 4 | 17 | 13 | 10 | 5 | 4 | 2 | 29 | 25 | 603 | 603 | 1 | 433 | 331 | 251 | 138 | 89 | 62 | 83 | 77 | 9586 | 0 | 12 | 18 | 24 | 36 | 48 | 60 | 05/14/1996 | 45 | Outer Wheel Path | 5.9 | 24
3283 | 20 | 4 | 22 | 17 | 13 | 7 | 4 | 3 | 29 | 25 | 801 | 782 | 1 | 565 | 438 | 333 | 187 | 112 | 80 | 83 | 77 | 12728 | 0 | 12 | 18 | 24 | 36 | 48 | 60 | 05/14/1996 | 45 | Outer Wheel Path | 5.9 | 31
5563 | 15 | 8 | 14 | 10 | 7 | 4 | 2 | 2 | 49 | 32 | 795 | 551 | 1 | 343 | 245 | 177 | 98 | 61 | 48 | 120 | 89 | 12633 | 0 | 12 | 18 | 24 | 36 | 48 | 60 | 07/09/1996 | 55 | Centerline | 5.9 | 22
3380 | 23 | 4 | 32 | 24 | 18 | 10 | 7 | 5 | 40 | 27 | 1016 | 1190 | 1 | 802 | 614 | 461 | 264 | 167 | 125 | 103 | 81 | 16136 | 0 | 12 | 18 | 24 | 36 | 48 | 60 | 05/14/1996 | 45 | Centerline | 5.9 | 47
3381 | 23 | 4 | 10 | 8 | 5 | 3 | 2 | 2 | 39 | 27 | 388 | 411 | 1 | 264 | 193 | 139 | 76 | 50 | 40 | 102 | 81 | 6169 | 0 | 12 | 18 | 24 | 36 | 48 | 60 | 05/14/1996 | 55 | Centerline | 5.9 | 16
3382 | 23 | 4 | 15 | 12 | 8 | 5 | 3 | 2 | 39 | 27 | 591 | 605 | 1 | 394 | 292 | 215 | 120 | 79 | 62 | 102 | 81 | 9395 | 0 | 12 | 18 | 24 | 36 | 48 | 60 | 05/14/1996 | 55 | Centerline | 5.9 | 24
3383 | 23 | 4 | 20 | 15 | 11 | 6 | 4 | 3 | 39 | 27 | 788 | 787 | 1 | 514 | 385 | 284 | 161 | 106 | 83 | 102 | 81 | 12525 | 0 | 12 | 18 | 24 | 36 | 48 | 60 | 05/14/1996 | 55 | Centerline | 5.9 | 31
3384 | 23 | 4 | 26 | 20 | 15 | 8 | 5 | 4 | 39 | 27 | 1021 | 1009 | 1 | 660 | 497 | 369 | 211 | 139 | 109 | 102 | 81 | 16220 | 0 | 12 | 18 | 24 | 36 | 48 | 60 | 05/14/1996 | 55 | Centerline | 5.9 | 40
3385 | 23 | 4 | 11 | 8 | 6 | 3 | 2 | 2 | 39 | 27 | 395 | 433 | 1 | 281 | 205 | 146 | 78 | 52 | 41 | 101 | 81 | 6273 | 0 | 12 | 18 | 24 | 36 | 48 | 60 | 05/14/1996 | 65 | Centerline | 5.9 | 17
3386 | 23 | 4 | 16 | 12 | 9 | 5 | 3 | 2 | 39 | 27 | 592 | 632 | 1 | 417 | 310 | 224 | 123 | 81 | 63 | 101 | 81 | 9407 | 0 | 12 | 18 | 24 | 36 | 48 | 60 | 05/14/1996 | 65 | Centerline | 5.9 | 25
3387 | 23 | 4 | 22 | 16 | 12 | 7 | 4 | 3 | 39 | 27 | 791 | 829 | 1 | 550 | 412 | 301 | 168 | 109 | 85 | 101 | 81 | 12573 | 0 | 12 | 18 | 24 | 36 | 48 | 60 | 05/14/1996 | 65 | Centerline | 5.9 | 33
3388 | 23 | 4 | 28 | 21 | 15 | 9 | 6 | 4 | 39 | 27 | 1023 | 1063 | 1 | 706 | 534 | 392 | 220 | 143 | 111 | 101 | 81 | 16260 | 0 | 12 | 18 | 24 | 36 | 48 | 60 | 05/14/1996 | 65 | Centerline | 5.9 | 42
3389 | 23 | 4 | 12 | 9 | 7 | 4 | 2 | 2 | 48 | 29 | 403 | 439 | 1 | 311 | 235 | 173 | 93 | 56 | 45 | 118 | 83 | 6408 | 0 | 12 | 18 | 24 | 36 | 48 | 60 | 05/14/1996 | 25 | Outer Wheel Path | 5.9 | 17
3390 | 23 | 4 | 18 | 14 | 10 | 6 | 4 | 3 | 48 | 29 | 602 | 642 | 1 | 460 | 350 | 261 | 145 | 90 | 68 | 118 | 83 | 9570 | 0 | 12 | 18 | 24 | 36 | 48 | 60 | 05/14/1996 | 25 | Outer Wheel Path | 5.9 | 25
3391 | 23 | 4 | 24 | 18 | 14 | 8 | 5 | 4 | 48 | 29 | 804 | 830 | 1 | 602 | 464 | 348 | 197 | 127 | 92 | 118 | 83 | 12768 | 0 | 12 | 18 | 24 | 36 | 48 | 60 | 05/14/1996 | 25 | Outer Wheel Path | 5.9 | 33
3392 | 23 | 4 | 30 | 23 | 18 | 10 | 6 | 5 | 48 | 29 | 1031 | 1035 | 1 | 757 | 588 | 446 | 255 | 162 | 121 | 118 | 83 | 16379 | 0 | 12 | 18 | 24 | 36 | 48 | 60 | 05/14/1996 | 25 | Outer Wheel Path | 5.9 | 41
3393 | 23 | 4 | 14 | 10 | 7 | 4 | 2 | 2 | 48 | 29 | 397 | 546 | 1 | 361 | 260 | 185 | 98 | 57 | 47 | 118 | 83 | 6312 | 0 | 12 | 18 | 24 | 36 | 48 | 60 | 05/14/1996 | 35 | Outer Wheel Path | 5.9 | 22
3394 | 23 | 4 | 21 | 15 | 11 | 6 | 4 | 3 | 48 | 29 | 592 | 786 | 1 | 526 | 390 | 282 | 150 | 93 | 70 | 118 | 83 | 9399 | 0 | 12 | 18 | 24 | 36 | 48 | 60 | 05/14/1996 | 35 | Outer Wheel Path | 5.9 | 31
3395 | 23 | 4 | 27 | 20 | 15 | 8 | 5 | 4 | 48 | 29 | 784 | 1003 | 1 | 679 | 511 | 374 | 202 | 125 | 93 | 118 | 83 | 12458 | 0 | 12 | 18 | 24 | 36 | 48 | 60 | 05/14/1996 | 35 | Outer Wheel Path | 5.9 | 40
3396 | 23 | 4 | 33 | 26 | 19 | 10 | 6 | 5 | 48 | 29 | 1010 | 1229 | 1 | 851 | 648 | 478 | 264 | 164 | 124 | 118 | 83 | 16041 | 0 | 12 | 18 | 24 | 36 | 48 | 60 | 05/14/1996 | 35 | Outer Wheel Path | 5.9 | 48
3397 | 23 | 4 | 14 | 10 | 7 | 4 | 2 | 2 | 49 | 29 | 401 | 492 | 1 | 347 | 260 | 186 | 102 | 61 | 46 | 119 | 83 | 6376 | 0 | 12 | 18 | 24 | 36 | 48 | 60 | 05/14/1996 | 45 | Outer Wheel Path | 5.9 | 19
3398 | 23 | 4 | 20 | 15 | 11 | 6 | 4 | 3 | 49 | 29 | 603 | 707 | 1 | 510 | 384 | 280 | 151 | 92 | 70 | 119 | 83 | 9586 | 0 | 12 | 18 | 24 | 36 | 48 | 60 | 05/14/1996 | 45 | Outer Wheel Path | 5.9 | 28
3399 | 23 | 4 | 26 | 20 | 15 | 8 | 5 | 4 | 49 | 29 | 796 | 913 | 1 | 665 | 505 | 373 | 203 | 125 | 93 | 119 | 83 | 12653 | 0 | 12 | 18 | 24 | 36 | 48 | 60 | 05/14/1996 | 45 | Outer Wheel Path | 5.9 | 36
3400 | 23 | 4 | 33 | 25 | 19 | 10 | 6 | 5 | 49 | 29 | 1024 | 1143 | 1 | 831 | 641 | 476 | 266 | 163 | 123 | 119 | 83 | 16275 | 0 | 12 | 18 | 24 | 36 | 48 | 60 | 05/14/1996 | 45 | Outer Wheel Path | 5.9 | 45
3401 | 23 | 4 | 12 | 9 | 6 | 3 | 2 | 2 | 48 | 29 | 406 | 411 | 1 | 292 | 217 | 155 | 84 | 55 | 44 | 117 | 83 | 6447 | 0 | 12 | 18 | 24 | 36 | 48 | 60 | 05/14/1996 | 55 | Outer Wheel Path | 5.9 | 16
3402 | 23 | 4 | 17 | 13 | 9 | 5 | 3 | 3 | 48 | 29 | 609 | 601 | 1 | 433 | 326 | 234 | 129 | 86 | 64 | 117 | 83 | 9669 | 0 | 12 | 18 | 24 | 36 | 48 | 60 | 05/14/1996 | 55 | Outer Wheel Path | 5.9 | 24
3403 | 23 | 4 | 22 | 17 | 12 | 7 | 5 | 3 | 48 | 29 | 803 | 773 | 1 | 561 | 428 | 311 | 176 | 114 | 86 | 117 | 83 | 12764 | 0 | 12 | 18 | 24 | 36 | 48 | 60 | 05/14/1996 | 55 | Outer Wheel Path | 5.9 | 30
3404 | 23 | 4 | 28 | 21 | 16 | 9 | 6 | 4 | 48 | 29 | 1021 | 972 | 1 | 704 | 542 | 398 | 227 | 151 | 114 | 117 | 83 | 16216 | 0 | 12 | 18 | 24 | 36 | 48 | 60 | 05/14/1996 | 55 | Outer Wheel Path | 5.9 | 38
3405 | 23 | 4 | 12 | 9 | 6 | 3 | 2 | 2 | 48 | 29 | 403 | 426 | 1 | 301 | 221 | 157 | 84 | 54 | 44 | 117 | 83 | 6408 | 0 | 12 | 18 | 24 | 36 | 48 | 60 | 05/14/1996 | 65 | Outer Wheel Path | 5.9 | 17
3406 | 23 | 4 | 18 | 13 | 10 | 5 | 3 | 3 | 48 | 29 | 605 | 626 | 1 | 451 | 336 | 246 | 133 | 84 | 68 | 117 | 83 | 9614 | 0 | 12 | 18 | 24 | 36 | 48 | 60 | 05/14/1996 | 65 | Outer Wheel Path | 5.9 | 25
3407 | 23 | 4 | 23 | 17 | 13 | 7 | 4 | 3 | 48 | 29 | 803 | 812 | 1 | 587 | 444 | 330 | 182 | 113 | 89 | 117 | 83 | 12764 | 0 | 12 | 18 | 24 | 36 | 48 | 60 | 05/14/1996 | 65 | Outer Wheel Path | 5.9 | 32
3408 | 23 | 4 | 29 | 22 | 17 | 9 | 6 | 5 | 48 | 29 | 1026 | 1028 | 1 | 744 | 570 | 427 | 239 | 149 | 116 | 117 | 83 | 16307 | 0 | 12 | 18 | 24 | 36 | 48 | 60 | 05/14/1996 | 65 | Outer Wheel Path | 5.9 | 40
3409 | 24 | 4 | 13 | 10 | 8 | 4 | 3 | 2 | 39 | 27 | 393 | 472 | 1 | 324 | 256 | 195 | 109 | 66 | 51 | 102 | 81 | 6245 | 0 | 12 | 18 | 24 | 36 | 48 | 60 | 05/14/1996 | 25 | Centerline | 5.9 | 19
3410 | 24 | 4 | 19 | 15 | 12 | 7 | 4 | 3 | 39 | 27 | 589 | 691 | 1 | 485 | 386 | 295 | 170 | 104 | 79 | 102 | 81 | 9363 | 0 | 12 | 18 | 24 | 36 | 48 | 60 | 05/14/1996 | 25 | Centerline | 5.9 | 27
3411 | 24 | 4 | 25 | 20 | 15 | 9 | 5 | 4 | 39 | 27 | 784 | 912 | 1 | 643 | 511 | 393 | 227 | 139 | 106 | 102 | 81 | 12462 | 0 | 12 | 18 | 24 | 36 | 48 | 60 | 05/14/1996 | 25 | Centerline | 5.9 | 36
3412 | 24 | 4 | 33 | 26 | 20 | 12 | 7 | 6 | 39 | 27 | 1010 | 1202 | 1 | 830 | 662 | 511 | 297 | 183 | 140 | 102 | 81 | 16041 | 0 | 12 | 18 | 24 | 36 | 48 | 60 | 05/14/1996 | 25 | Centerline | 5.9 | 47
3413 | 24 | 4 | 14 | 10 | 8 | 4 | 3 | 2 | 39 | 27 | 388 | 513 | 1 | 348 | 266 | 201 | 114 | 75 | 56 | 102 | 81 | 6161 | 0 | 12 | 18 | 24 | 36 | 48 | 60 | 05/14/1996 | 35 | Centerline | 5.9 | 20
3414 | 24 | 4 | 21 | 16 | 12 | 7 | 4 | 3 | 39 | 27 | 588 | 756 | 1 | 525 | 402 | 309 | 174 | 113 | 83 | 102 | 81 | 9343 | 0 | 12 | 18 | 24 | 36 | 48 | 60 | 05/14/1996 | 35 | Centerline | 5.9 | 30
3415 | 24 | 4 | 27 | 21 | 16 | 9 | 6 | 4 | 39 | 27 | 781 | 996 | 1 | 696 | 537 | 412 | 236 | 154 | 112 | 102 | 81 | 12414 | 0 | 12 | 18 | 24 | 36 | 48 | 60 | 05/14/1996 | 35 | Centerline | 5.9 | 39
3416 | 24 | 4 | 35 | 27 | 21 | 12 | 8 | 6 | 39 | 27 | 998 | 1282 | 1 | 896 | 695 | 536 | 310 | 201 | 147 | 102 | 81 | 15858 | 0 | 12 | 18 | 24 | 36 | 48 | 60 | 05/14/1996 | 35 | Centerline | 5.9 | 50
3417 | 24 | 4 | 12 | 10 | 7 | 4 | 3 | 2 | 38 | 27 | 389 | 463 | 1 | 316 | 246 | 186 | 112 | 72 | 53 | 100 | 81 | 6173 | 0 | 12 | 18 | 24 | 36 | 48 | 60 | 05/14/1996 | 45 | Centerline | 5.9 | 18
3418 | 24 | 4 | 19 | 15 | 11 | 7 | 4 | 3 | 38 | 27 | 591 | 680 | 1 | 477 | 372 | 285 | 170 | 111 | 81 | 100 | 81 | 9383 | 0 | 12 | 18 | 24 | 36 | 48 | 60 | 05/14/1996 | 45 | Centerline | 5.9 | 27
3419 | 24 | 4 | 25 | 20 | 15 | 9 | 6 | 4 | 38 | 27 | 786 | 898 | 1 | 632 | 497 | 383 | 229 | 151 | 109 | 100 | 81 | 12482 | 0 | 12 | 18 | 24 | 36 | 48 | 60 | 05/14/1996 | 45 | Centerline | 5.9 | 35
3420 | 24 | 4 | 32 | 25 | 20 | 12 | 8 | 6 | 38 | 27 | 1005 | 1163 | 1 | 812 | 642 | 496 | 299 | 196 | 142 | 100 | 81 | 15966 | 0 | 12 | 18 | 24 | 36 | 48 | 60 | 05/14/1996 | 45 | Centerline | 5.9 | 46
3421 | 24 | 4 | 13 | 10 | 7 | 4 | 3 | 2 | 38 | 27 | 393 | 493 | 1 | 336 | 249 | 186 | 104 | 68 | 50 | 99 | 81 | 6241 | 0 | 12 | 18 | 24 | 36 | 48 | 60 | 05/14/1996 | 55 | Centerline | 5.9 | 19
3422 | 24 | 4 | 20 | 15 | 11 | 6 | 4 | 3 | 38 | 27 | 592 | 720 | 1 | 498 | 377 | 283 | 161 | 102 | 76 | 99 | 81 | 9399 | 0 | 12 | 18 | 24 | 36 | 48 | 60 | 05/14/1996 | 55 | Centerline | 5.9 | 28
3423 | 24 | 4 | 26 | 20 | 15 | 9 | 5 | 4 | 38 | 27 | 783 | 949 | 1 | 657 | 503 | 379 | 218 | 138 | 101 | 99 | 81 | 12434 | 0 | 12 | 18 | 24 | 36 | 48 | 60 | 05/14/1996 | 55 | Centerline | 5.9 | 37
3424 | 24 | 4 | 33 | 26 | 19 | 11 | 7 | 5 | 38 | 27 | 1004 | 1212 | 1 | 845 | 651 | 493 | 286 | 181 | 134 | 99 | 81 | 15958 | 0 | 12 | 18 | 24 | 36 | 48 | 60 | 05/14/1996 | 55 | Centerline | 5.9 | 48
3425 | 24 | 4 | 14 | 10 | 8 | 4 | 3 | 2 | 38 | 27 | 393 | 501 | 1 | 347 | 265 | 199 | 111 | 72 | 53 | 99 | 81 | 6237 | 0 | 12 | 18 | 24 | 36 | 48 | 60 | 05/14/1996 | 65 | Centerline | 5.9 | 20
4220 | 7 | 6 | 35 | 25 | 18 | 11 | 8 | 6 | 49 | 31 | 993 | 1442 | 1 | 878 | 626 | 451 | 268 | 198 | 161 | 120 | 87 | 15775 | 0 | 12 | 18 | 24 | 36 | 48 | 60 | 06/10/1996 | 55 | Outer Wheel Path | 5.9 | 57
4221 | 7 | 6 | 13 | 8 | 6 | 4 | 3 | 2 | 47 | 31 | 375 | 563 | 1 | 325 | 214 | 150 | 89 | 66 | 50 | 117 | 87 | 5959 | 0 | 12 | 18 | 24 | 36 | 48 | 60 | 06/10/1996 | 65 | Outer Wheel Path | 5.9 | 22
4222 | 7 | 6 | 19 | 13 | 9 | 6 | 4 | 3 | 47 | 31 | 575 | 813 | 1 | 486 | 334 | 237 | 142 | 107 | 84 | 117 | 87 | 9133 | 0 | 12 | 18 | 24 | 36 | 48 | 60 | 06/10/1996 | 65 | Outer Wheel Path | 5.9 | 32
4223 | 7 | 6 | 25 | 18 | 13 | 8 | 6 | 4 | 47 | 31 | 779 | 1050 | 1 | 643 | 448 | 318 | 194 | 141 | 110 | 117 | 87 | 12378 | 0 | 12 | 18 | 24 | 36 | 48 | 60 | 06/10/1996 | 65 | Outer Wheel Path | 5.9 | 41
4224 | 7 | 6 | 33 | 23 | 16 | 10 | 7 | 6 | 47 | 31 | 996 | 1338 | 1 | 827 | 585 | 416 | 256 | 181 | 143 | 117 | 87 | 15831 | 0 | 12 | 18 | 24 | 36 | 48 | 60 | 06/10/1996 | 65 | Outer Wheel Path | 5.9 | 53
4225 | 8 | 6 | 14 | 10 | 7 | 4 | 3 | 2 | 50 | 25 | 375 | 529 | 1 | 345 | 242 | 170 | 103 | 74 | 54 | 122 | 76 | 5963 | 0 | 12 | 18 | 24 | 36 | 48 | 60 | 06/11/1996 | 25 | Centerline | 5.9 | 21
3998 | 2 | 6 | 14 | 10 | 8 | 5 | 3 | 3 | 47 | 26 | 590 | 501 | 1 | 345 | 260 | 195 | 118 | 86 | 71 | 116 | 78 | 9367 | 0 | 12 | 18 | 24 | 36 | 48 | 60 | 06/11/1996 | 50 | Centerline | 5.9 | 20
4175 | 6 | 6 | 30 | 21 | 15 | 8 | 6 | 5 | 49 | 31 | 767 | 1327 | 1 | 764 | 543 | 384 | 209 | 145 | 118 | 120 | 87 | 12184 | 0 | 12 | 18 | 24 | 36 | 48 | 60 | 06/10/1996 | 45 | Outer Wheel Path | 5.9 | 52
4176 | 6 | 6 | 39 | 28 | 20 | 11 | 7 | 6 | 49 | 31 | 980 | 1636 | 1 | 984 | 709 | 505 | 276 | 190 | 145 | 120 | 87 | 15564 | 0 | 12 | 18 | 24 | 36 | 48 | 60 | 06/10/1996 | 45 | Outer Wheel Path | 5.9 | 64
4177 | 6 | 6 | 16 | 11 | 7 | 4 | 3 | 2 | 50 | 31 | 369 | 749 | 1 | 405 | 274 | 182 | 100 | 67 | 53 | 121 | 87 | 5859 | 0 | 12 | 18 | 24 | 36 | 48 | 60 | 06/10/1996 | 55 | Outer Wheel Path | 5.9 | 29
4178 | 6 | 6 | 24 | 17 | 11 | 6 | 4 | 3 | 50 | 31 | 564 | 1068 | 1 | 612 | 422 | 290 | 159 | 110 | 88 | 121 | 87 | 8958 | 0 | 12 | 18 | 24 | 36 | 48 | 60 | 06/10/1996 | 55 | Outer Wheel Path | 5.9 | 42
4179 | 6 | 6 | 32 | 22 | 15 | 8 | 6 | 5 | 50 | 31 | 763 | 1377 | 1 | 806 | 564 | 393 | 212 | 146 | 115 | 121 | 87 | 12128 | 0 | 12 | 18 | 24 | 36 | 48 | 60 | 06/10/1996 | 55 | Outer Wheel Path | 5.9 | 54
4180 | 6 | 6 | 41 | 29 | 20 | 11 | 8 | 6 | 50 | 31 | 979 | 1739 | 1 | 1039 | 739 | 518 | 283 | 192 | 152 | 121 | 87 | 15552 | 0 | 12 | 18 | 24 | 36 | 48 | 60 | 06/10/1996 | 55 | Outer Wheel Path | 5.9 | 68
4181 | 6 | 6 | 15 | 10 | 7 | 3 | 2 | 2 | 50 | 31 | 364 | 727 | 1 | 385 | 255 | 175 | 83 | 62 | 40 | 122 | 87 | 5788 | 0 | 12 | 18 | 24 | 36 | 48 | 60 | 06/10/1996 | 65 | Outer Wheel Path | 5.9 | 29
4182 | 6 | 6 | 23 | 15 | 10 | 7 | 4 | 4 | 50 | 31 | 545 | 1043 | 1 | 583 | 388 | 261 | 166 | 114 | 94 | 122 | 87 | 8664 | 0 | 12 | 18 | 24 | 36 | 48 | 60 | 06/10/1996 | 65 | Outer Wheel Path | 5.9 | 41
4183 | 6 | 6 | 30 | 21 | 15 | 8 | 6 | 4 | 50 | 31 | 743 | 1339 | 1 | 764 | 529 | 368 | 201 | 141 | 108 | 122 | 87 | 11806 | 0 | 12 | 18 | 24 | 36 | 48 | 60 | 06/10/1996 | 65 | Outer Wheel Path | 5.9 | 53
4184 | 6 | 6 | 39 | 27 | 19 | 11 | 7 | 6 | 50 | 31 | 958 | 1710 | 1 | 984 | 696 | 488 | 271 | 184 | 144 | 122 | 87 | 15219 | 0 | 12 | 18 | 24 | 36 | 48 | 60 | 06/10/1996 | 65 | Outer Wheel Path | 5.9 | 67
4185 | 7 | 6 | 13 | 10 | 7 | 4 | 3 | 2 | 50 | 25 | 373 | 473 | 1 | 334 | 243 | 176 | 102 | 69 | 49 | 121 | 76 | 5927 | 0 | 12 | 18 | 24 | 36 | 48 | 60 | 06/11/1996 | 25 | Centerline | 5.9 | 19
4186 | 7 | 6 | 20 | 15 | 11 | 6 | 4 | 3 | 50 | 25 | 580 | 711 | 1 | 499 | 370 | 270 | 158 | 106 | 79 | 121 | 76 | 9220 | 0 | 12 | 18 | 24 | 36 | 48 | 60 | 06/11/1996 | 25 | Centerline | 5.9 | 28
4187 | 7 | 6 | 26 | 20 | 15 | 8 | 6 | 4 | 50 | 25 | 785 | 944 | 1 | 668 | 501 | 369 | 214 | 144 | 107 | 121 | 76 | 12466 | 0 | 12 | 18 | 24 | 36 | 48 | 60 | 06/11/1996 | 25 | Centerline | 5.9 | 37
4188 | 7 | 6 | 34 | 26 | 19 | 11 | 7 | 5 | 50 | 25 | 1012 | 1216 | 1 | 870 | 657 | 490 | 281 | 189 | 138 | 121 | 76 | 16085 | 0 | 12 | 18 | 24 | 36 | 48 | 60 | 06/11/1996 | 25 | Centerline | 5.9 | 48
4189 | 7 | 6 | 13 | 10 | 7 | 4 | 3 | 2 | 49 | 25 | 377 | 485 | 1 | 328 | 242 | 178 | 98 | 67 | 50 | 120 | 76 | 5983 | 0 | 12 | 18 | 24 | 36 | 48 | 60 | 06/11/1996 | 35 | Centerline | 5.9 | 19
4190 | 7 | 6 | 20 | 15 | 11 | 6 | 4 | 3 | 49 | 25 | 582 | 723 | 1 | 497 | 374 | 275 | 154 | 104 | 79 | 120 | 76 | 9248 | 0 | 12 | 18 | 24 | 36 | 48 | 60 | 06/11/1996 | 35 | Centerline | 5.9 | 28
4191 | 7 | 6 | 26 | 20 | 15 | 8 | 6 | 4 | 49 | 25 | 786 | 955 | 1 | 659 | 505 | 372 | 209 | 140 | 106 | 120 | 76 | 12490 | 0 | 12 | 18 | 24 | 36 | 48 | 60 | 06/11/1996 | 35 | Centerline | 5.9 | 38
4192 | 7 | 6 | 34 | 26 | 19 | 11 | 7 | 5 | 49 | 25 | 1013 | 1215 | 1 | 860 | 663 | 491 | 278 | 183 | 138 | 120 | 76 | 16089 | 0 | 12 | 18 | 24 | 36 | 48 | 60 | 06/11/1996 | 35 | Centerline | 5.9 | 48
4193 | 7 | 6 | 13 | 10 | 7 | 4 | 3 | 2 | 49 | 25 | 376 | 451 | 1 | 328 | 245 | 182 | 106 | 73 | 54 | 120 | 76 | 5971 | 0 | 12 | 18 | 24 | 36 | 48 | 60 | 06/11/1996 | 45 | Centerline | 5.9 | 18
4194 | 7 | 6 | 19 | 15 | 11 | 7 | 4 | 3 | 49 | 25 | 583 | 678 | 1 | 490 | 374 | 280 | 167 | 112 | 86 | 120 | 76 | 9260 | 0 | 12 | 18 | 24 | 36 | 48 | 60 | 06/11/1996 | 45 | Centerline | 5.9 | 27
4195 | 7 | 6 | 26 | 20 | 15 | 9 | 6 | 5 | 49 | 25 | 784 | 894 | 1 | 651 | 500 | 378 | 224 | 148 | 116 | 120 | 76 | 12450 | 0 | 12 | 18 | 24 | 36 | 48 | 60 | 06/11/1996 | 45 | Centerline | 5.9 | 35
4196 | 7 | 6 | 33 | 26 | 20 | 12 | 8 | 6 | 49 | 25 | 1012 | 1158 | 1 | 847 | 655 | 497 | 295 | 195 | 149 | 120 | 76 | 16085 | 0 | 12 | 18 | 24 | 36 | 48 | 60 | 06/11/1996 | 45 | Centerline | 5.9 | 46
4197 | 7 | 6 | 12 | 9 | 6 | 4 | 3 | 2 | 49 | 25 | 379 | 432 | 1 | 303 | 222 | 164 | 100 | 68 | 56 | 119 | 76 | 6018 | 0 | 12 | 18 | 24 | 36 | 48 | 60 | 06/11/1996 | 55 | Centerline | 5.9 | 17
4198 | 7 | 6 | 18 | 13 | 10 | 6 | 4 | 4 | 49 | 25 | 580 | 643 | 1 | 455 | 336 | 253 | 153 | 109 | 90 | 119 | 76 | 9212 | 0 | 12 | 18 | 24 | 36 | 48 | 60 | 06/11/1996 | 55 | Centerline | 5.9 | 25
4199 | 7 | 6 | 24 | 18 | 13 | 8 | 6 | 4 | 49 | 25 | 784 | 847 | 1 | 602 | 450 | 338 | 204 | 143 | 114 | 119 | 76 | 12462 | 0 | 12 | 18 | 24 | 36 | 48 | 60 | 06/11/1996 | 55 | Centerline | 5.9 | 33
4200 | 7 | 6 | 31 | 23 | 17 | 10 | 7 | 6 | 49 | 25 | 1015 | 1095 | 1 | 777 | 587 | 441 | 262 | 184 | 149 | 119 | 76 | 16132 | 0 | 12 | 18 | 24 | 36 | 48 | 60 | 06/11/1996 | 55 | Centerline | 5.9 | 43
4201 | 7 | 6 | 13 | 9 | 7 | 4 | 3 | 2 | 48 | 25 | 370 | 474 | 1 | 326 | 240 | 167 | 99 | 68 | 52 | 118 | 76 | 5883 | 0 | 12 | 18 | 24 | 36 | 48 | 60 | 06/11/1996 | 65 | Centerline | 5.9 | 19
4202 | 7 | 6 | 19 | 15 | 10 | 6 | 4 | 3 | 48 | 25 | 574 | 713 | 1 | 494 | 373 | 260 | 155 | 109 | 82 | 118 | 76 | 9125 | 0 | 12 | 18 | 24 | 36 | 48 | 60 | 06/11/1996 | 65 | Centerline | 5.9 | 28
4203 | 7 | 6 | 26 | 20 | 14 | 8 | 6 | 4 | 48 | 25 | 774 | 938 | 1 | 658 | 499 | 351 | 206 | 144 | 100 | 118 | 76 | 12303 | 0 | 12 | 18 | 24 | 36 | 48 | 60 | 06/11/1996 | 65 | Centerline | 5.9 | 37
4204 | 7 | 6 | 34 | 26 | 19 | 11 | 7 | 6 | 48 | 25 | 1010 | 1223 | 1 | 857 | 653 | 471 | 274 | 186 | 141 | 118 | 76 | 16045 | 0 | 12 | 18 | 24 | 36 | 48 | 60 | 06/11/1996 | 65 | Centerline | 5.9 | 48
4205 | 7 | 6 | 14 | 10 | 7 | 4 | 3 | 2 | 49 | 31 | 369 | 736 | 1 | 360 | 244 | 165 | 95 | 68 | 57 | 119 | 87 | 5859 | 0 | 12 | 18 | 24 | 36 | 48 | 60 | 06/10/1996 | 25 | Outer Wheel Path | 5.9 | 29
4206 | 7 | 6 | 21 | 14 | 10 | 6 | 4 | 3 | 49 | 31 | 561 | 1027 | 1 | 530 | 364 | 257 | 146 | 99 | 78 | 119 | 87 | 8910 | 0 | 12 | 18 | 24 | 36 | 48 | 60 | 06/10/1996 | 25 | Outer Wheel Path | 5.9 | 40
4207 | 7 | 6 | 27 | 19 | 14 | 8 | 5 | 4 | 49 | 31 | 760 | 1297 | 1 | 697 | 491 | 348 | 199 | 137 | 107 | 119 | 87 | 12073 | 0 | 12 | 18 | 24 | 36 | 48 | 60 | 06/10/1996 | 25 | Outer Wheel Path | 5.9 | 51
4208 | 7 | 6 | 35 | 25 | 18 | 10 | 7 | 5 | 49 | 31 | 977 | 1625 | 1 | 894 | 638 | 459 | 261 | 179 | 136 | 119 | 87 | 15517 | 0 | 12 | 18 | 24 | 36 | 48 | 60 | 06/10/1996 | 25 | Outer Wheel Path | 5.9 | 64
4209 | 7 | 6 | 13 | 9 | 6 | 3 | 3 | 2 | 49 | 31 | 368 | 574 | 1 | 332 | 223 | 157 | 88 | 68 | 51 | 120 | 87 | 5848 | 0 | 12 | 18 | 24 | 36 | 48 | 60 | 06/10/1996 | 35 | Outer Wheel Path | 5.9 | 23
4210 | 7 | 6 | 20 | 14 | 10 | 6 | 4 | 3 | 49 | 31 | 570 | 832 | 1 | 499 | 343 | 245 | 142 | 108 | 81 | 120 | 87 | 9053 | 0 | 12 | 18 | 24 | 36 | 48 | 60 | 06/10/1996 | 35 | Outer Wheel Path | 5.9 | 33
4211 | 7 | 6 | 26 | 18 | 13 | 8 | 6 | 4 | 49 | 31 | 772 | 1083 | 1 | 660 | 462 | 332 | 193 | 142 | 111 | 120 | 87 | 12263 | 0 | 12 | 18 | 24 | 36 | 48 | 60 | 06/10/1996 | 35 | Outer Wheel Path | 5.9 | 43
4212 | 7 | 6 | 34 | 24 | 17 | 10 | 7 | 6 | 49 | 31 | 990 | 1398 | 1 | 854 | 607 | 437 | 253 | 183 | 144 | 120 | 87 | 15727 | 0 | 12 | 18 | 24 | 36 | 48 | 60 | 06/10/1996 | 35 | Outer Wheel Path | 5.9 | 55
4213 | 7 | 6 | 15 | 10 | 7 | 4 | 3 | 2 | 49 | 31 | 368 | 599 | 1 | 370 | 256 | 177 | 102 | 74 | 55 | 120 | 87 | 5840 | 0 | 12 | 18 | 24 | 36 | 48 | 60 | 06/10/1996 | 45 | Outer Wheel Path | 5.9 | 24
4214 | 7 | 6 | 22 | 15 | 11 | 6 | 5 | 4 | 49 | 31 | 572 | 871 | 1 | 553 | 387 | 274 | 158 | 114 | 90 | 120 | 87 | 9093 | 0 | 12 | 18 | 24 | 36 | 48 | 60 | 06/10/1996 | 45 | Outer Wheel Path | 5.9 | 34
4215 | 7 | 6 | 29 | 20 | 15 | 8 | 6 | 5 | 49 | 31 | 771 | 1134 | 1 | 727 | 520 | 370 | 213 | 151 | 119 | 120 | 87 | 12251 | 0 | 12 | 18 | 24 | 36 | 48 | 60 | 06/10/1996 | 45 | Outer Wheel Path | 5.9 | 45
4216 | 7 | 6 | 37 | 27 | 19 | 11 | 8 | 6 | 49 | 31 | 988 | 1455 | 1 | 938 | 680 | 486 | 280 | 199 | 155 | 120 | 87 | 15703 | 0 | 12 | 18 | 24 | 36 | 48 | 60 | 06/10/1996 | 45 | Outer Wheel Path | 5.9 | 57
4217 | 7 | 6 | 14 | 9 | 6 | 4 | 3 | 2 | 49 | 31 | 369 | 597 | 1 | 343 | 236 | 163 | 98 | 72 | 58 | 120 | 87 | 5867 | 0 | 12 | 18 | 24 | 36 | 48 | 60 | 06/10/1996 | 55 | Outer Wheel Path | 5.9 | 23
4218 | 7 | 6 | 20 | 14 | 10 | 6 | 5 | 4 | 49 | 31 | 574 | 867 | 1 | 515 | 359 | 257 | 154 | 118 | 95 | 120 | 87 | 9125 | 0 | 12 | 18 | 24 | 36 | 48 | 60 | 06/10/1996 | 55 | Outer Wheel Path | 5.9 | 34
4219 | 7 | 6 | 27 | 19 | 14 | 8 | 6 | 5 | 49 | 31 | 769 | 1122 | 1 | 679 | 479 | 343 | 206 | 153 | 125 | 120 | 87 | 12220 | 0 | 12 | 18 | 24 | 36 | 48 | 60 | 06/10/1996 | 55 | Outer Wheel Path | 5.9 | 44
4762 | 21 | 6 | 14 | 9 | 6 | 4 | 3 | 2 | 60 | 35 | 570 | 646 | 1 | 349 | 239 | 164 | 92 | 67 | 56 | 140 | 94 | 9061 | 0 | 12 | 18 | 24 | 36 | 48 | 60 | 06/10/1996 | 60 | Centerline | 5.9 | 25
4763 | 21 | 6 | 18 | 12 | 9 | 5 | 4 | 3 | 60 | 35 | 778 | 815 | 1 | 454 | 313 | 222 | 124 | 93 | 75 | 140 | 94 | 12363 | 0 | 12 | 18 | 24 | 36 | 48 | 60 | 06/10/1996 | 60 | Centerline | 5.9 | 32
4764 | 21 | 6 | 23 | 16 | 11 | 7 | 5 | 4 | 60 | 35 | 1014 | 1028 | 1 | 579 | 408 | 290 | 165 | 122 | 99 | 140 | 94 | 16105 | 0 | 12 | 18 | 24 | 36 | 48 | 60 | 06/10/1996 | 60 | Centerline | 5.9 | 40
4765 | 21 | 6 | 11 | 7 | 5 | 2 | 2 | 1 | 60 | 31 | 383 | 462 | 1 | 279 | 182 | 117 | 59 | 41 | 34 | 139 | 87 | 6086 | 0 | 12 | 18 | 24 | 36 | 48 | 60 | 06/10/1996 | 20 | Outer Wheel Path | 5.9 | 18
4766 | 21 | 6 | 16 | 11 | 7 | 4 | 2 | 2 | 60 | 31 | 586 | 657 | 1 | 413 | 278 | 185 | 92 | 62 | 50 | 139 | 87 | 9312 | 0 | 12 | 18 | 24 | 36 | 48 | 60 | 06/10/1996 | 20 | Outer Wheel Path | 5.9 | 26
4767 | 21 | 6 | 21 | 15 | 10 | 5 | 3 | 3 | 60 | 31 | 787 | 840 | 1 | 539 | 370 | 253 | 129 | 85 | 71 | 139 | 87 | 12506 | 0 | 12 | 18 | 24 | 36 | 48 | 60 | 06/10/1996 | 20 | Outer Wheel Path | 5.9 | 33
4768 | 21 | 6 | 27 | 19 | 13 | 7 | 5 | 4 | 60 | 31 | 1012 | 1072 | 1 | 688 | 483 | 333 | 173 | 116 | 94 | 139 | 87 | 16077 | 0 | 12 | 18 | 24 | 36 | 48 | 60 | 06/10/1996 | 20 | Outer Wheel Path | 5.9 | 42
4689 | 19 | 6 | 10 | 6 | 4 | 2 | 2 | 1 | 60 | 31 | 373 | 435 | 1 | 247 | 156 | 95 | 48 | 40 | 36 | 140 | 88 | 5931 | 0 | 12 | 18 | 24 | 36 | 48 | 60 | 06/10/1996 | 25 | Outer Wheel Path | 5.9 | 17
4770 | 21 | 6 | 18 | 13 | 9 | 4 | 3 | 2 | 60 | 31 | 586 | 674 | 1 | 468 | 325 | 220 | 110 | 73 | 52 | 140 | 87 | 9308 | 0 | 12 | 18 | 24 | 36 | 48 | 60 | 06/10/1996 | 30 | Outer Wheel Path | 5.9 | 27
4771 | 21 | 6 | 24 | 17 | 12 | 6 | 4 | 3 | 60 | 31 | 787 | 856 | 1 | 603 | 428 | 293 | 149 | 98 | 72 | 140 | 87 | 12510 | 0 | 12 | 18 | 24 | 36 | 48 | 60 | 06/10/1996 | 30 | Outer Wheel Path | 5.9 | 34
4772 | 21 | 6 | 30 | 22 | 15 | 8 | 5 | 4 | 60 | 31 | 1014 | 1074 | 1 | 767 | 551 | 384 | 196 | 133 | 94 | 140 | 87 | 16105 | 0 | 12 | 18 | 24 | 36 | 48 | 60 | 06/10/1996 | 30 | Outer Wheel Path | 5.9 | 42
4773 | 21 | 6 | 9 | 6 | 4 | 2 | 2 | 1 | 60 | 31 | 385 | 366 | 1 | 232 | 154 | 102 | 54 | 39 | 29 | 140 | 87 | 6114 | 0 | 12 | 18 | 24 | 36 | 48 | 60 | 06/10/1996 | 40 | Outer Wheel Path | 5.9 | 14
4774 | 21 | 6 | 13 | 9 | 6 | 3 | 2 | 2 | 60 | 31 | 589 | 521 | 1 | 342 | 237 | 158 | 84 | 57 | 45 | 140 | 87 | 9363 | 0 | 12 | 18 | 24 | 36 | 48 | 60 | 06/10/1996 | 40 | Outer Wheel Path | 5.9 | 21
4775 | 21 | 6 | 18 | 12 | 9 | 5 | 3 | 2 | 60 | 31 | 793 | 665 | 1 | 446 | 315 | 219 | 116 | 80 | 60 | 140 | 87 | 12593 | 0 | 12 | 18 | 24 | 36 | 48 | 60 | 06/10/1996 | 40 | Outer Wheel Path | 5.9 | 26
4776 | 21 | 6 | 22 | 16 | 11 | 6 | 4 | 3 | 60 | 31 | 1024 | 838 | 1 | 567 | 412 | 289 | 156 | 105 | 82 | 140 | 87 | 16275 | 0 | 12 | 18 | 24 | 36 | 48 | 60 | 06/10/1996 | 40 | Outer Wheel Path | 5.9 | 33
4777 | 21 | 6 | 10 | 6 | 4 | 2 | 2 | 1 | 61 | 31 | 382 | 440 | 1 | 251 | 162 | 105 | 55 | 45 | 37 | 141 | 87 | 6070 | 0 | 12 | 18 | 24 | 36 | 48 | 60 | 06/10/1996 | 51 | Outer Wheel Path | 5.9 | 17
4778 | 21 | 6 | 14 | 10 | 6 | 3 | 3 | 2 | 61 | 31 | 584 | 625 | 1 | 368 | 244 | 164 | 87 | 68 | 54 | 141 | 87 | 9284 | 0 | 12 | 18 | 24 | 36 | 48 | 60 | 06/10/1996 | 51 | Outer Wheel Path | 5.9 | 25
4779 | 21 | 6 | 19 | 13 | 9 | 5 | 4 | 3 | 61 | 31 | 794 | 798 | 1 | 479 | 326 | 225 | 121 | 93 | 74 | 141 | 87 | 12613 | 0 | 12 | 18 | 24 | 36 | 48 | 60 | 06/10/1996 | 51 | Outer Wheel Path | 5.9 | 31
4780 | 21 | 6 | 24 | 17 | 12 | 6 | 5 | 4 | 61 | 31 | 1020 | 1004 | 1 | 607 | 425 | 297 | 164 | 122 | 98 | 141 | 87 | 16200 | 0 | 12 | 18 | 24 | 36 | 48 | 60 | 06/10/1996 | 51 | Outer Wheel Path | 5.9 | 40
4781 | 21 | 6 | 9 | 6 | 4 | 2 | 2 | 1 | 61 | 31 | 373 | 398 | 1 | 221 | 142 | 94 | 54 | 45 | 37 | 141 | 87 | 5919 | 0 | 12 | 18 | 24 | 36 | 48 | 60 | 06/10/1996 | 61 | Outer Wheel Path | 5.9 | 16
4782 | 21 | 6 | 13 | 8 | 6 | 3 | 3 | 2 | 61 | 31 | 584 | 563 | 1 | 322 | 216 | 145 | 84 | 66 | 52 | 141 | 87 | 9272 | 0 | 12 | 18 | 24 | 36 | 48 | 60 | 06/10/1996 | 61 | Outer Wheel Path | 5.9 | 22
4783 | 21 | 6 | 16 | 11 | 8 | 4 | 3 | 3 | 61 | 31 | 791 | 705 | 1 | 415 | 287 | 195 | 114 | 87 | 71 | 141 | 87 | 12569 | 0 | 12 | 18 | 24 | 36 | 48 | 60 | 06/10/1996 | 61 | Outer Wheel Path | 5.9 | 28
4784 | 21 | 6 | 21 | 15 | 10 | 6 | 5 | 4 | 61 | 31 | 1023 | 875 | 1 | 528 | 373 | 260 | 152 | 116 | 94 | 141 | 87 | 16252 | 0 | 12 | 18 | 24 | 36 | 48 | 60 | 06/10/1996 | 61 | Outer Wheel Path | 5.9 | 34
4785 | 22 | 6 | 9 | 6 | 4 | 2 | 1 | 1 | 60 | 35 | 376 | 413 | 1 | 224 | 142 | 93 | 50 | 36 | 32 | 139 | 95 | 5979 | 0 | 12 | 18 | 24 | 36 | 48 | 60 | 06/10/1996 | 25 | Centerline | 5.9 | 16
4786 | 22 | 6 | 13 | 8 | 6 | 3 | 2 | 2 | 60 | 35 | 574 | 585 | 1 | 326 | 213 | 141 | 75 | 55 | 46 | 139 | 95 | 9121 | 0 | 12 | 18 | 24 | 36 | 48 | 60 | 06/10/1996 | 25 | Centerline | 5.9 | 23
4787 | 22 | 6 | 16 | 11 | 8 | 4 | 3 | 2 | 60 | 35 | 776 | 737 | 1 | 418 | 280 | 191 | 101 | 73 | 61 | 139 | 95 | 12327 | 0 | 12 | 18 | 24 | 36 | 48 | 60 | 06/10/1996 | 25 | Centerline | 5.9 | 29
4788 | 22 | 6 | 21 | 14 | 10 | 5 | 4 | 3 | 60 | 35 | 1021 | 923 | 1 | 532 | 361 | 251 | 134 | 97 | 80 | 139 | 95 | 16224 | 0 | 12 | 18 | 24 | 36 | 48 | 60 | 06/10/1996 | 25 | Centerline | 5.9 | 36
4789 | 22 | 6 | 7 | 5 | 3 | 2 | 1 | 1 | 60 | 35 | 375 | 377 | 1 | 190 | 119 | 77 | 44 | 32 | 28 | 140 | 95 | 5963 | 0 | 12 | 18 | 24 | 36 | 48 | 60 | 06/10/1996 | 35 | Centerline | 5.9 | 15
4790 | 22 | 6 | 11 | 7 | 5 | 3 | 2 | 2 | 60 | 35 | 573 | 527 | 1 | 276 | 177 | 119 | 66 | 50 | 41 | 140 | 95 | 9109 | 0 | 12 | 18 | 24 | 36 | 48 | 60 | 06/10/1996 | 35 | Centerline | 5.9 | 21
4791 | 22 | 6 | 14 | 9 | 6 | 4 | 3 | 2 | 60 | 35 | 783 | 666 | 1 | 354 | 234 | 159 | 91 | 67 | 55 | 140 | 95 | 12438 | 0 | 12 | 18 | 24 | 36 | 48 | 60 | 06/10/1996 | 35 | Centerline | 5.9 | 26
4792 | 22 | 6 | 18 | 12 | 8 | 5 | 4 | 3 | 60 | 35 | 1020 | 875 | 1 | 453 | 305 | 211 | 121 | 89 | 73 | 140 | 95 | 16212 | 0 | 12 | 18 | 24 | 36 | 48 | 60 | 06/10/1996 | 35 | Centerline | 5.9 | 34
4793 | 22 | 6 | 9 | 5 | 3 | 2 | 1 | 1 | 60 | 35 | 383 | 406 | 1 | 217 | 134 | 85 | 42 | 35 | 27 | 140 | 95 | 6086 | 0 | 12 | 18 | 24 | 36 | 48 | 60 | 06/10/1996 | 45 | Centerline | 5.9 | 16
4794 | 22 | 6 | 12 | 8 | 5 | 3 | 2 | 2 | 60 | 35 | 577 | 576 | 1 | 316 | 202 | 132 | 66 | 51 | 41 | 140 | 95 | 9165 | 0 | 12 | 18 | 24 | 36 | 48 | 60 | 06/10/1996 | 45 | Centerline | 5.9 | 23
4795 | 22 | 6 | 16 | 11 | 7 | 4 | 3 | 2 | 60 | 35 | 778 | 726 | 1 | 404 | 268 | 177 | 90 | 67 | 54 | 140 | 95 | 12355 | 0 | 12 | 18 | 24 | 36 | 48 | 60 | 06/10/1996 | 45 | Centerline | 5.9 | 29
4796 | 22 | 6 | 20 | 14 | 9 | 5 | 3 | 3 | 60 | 35 | 1015 | 915 | 1 | 514 | 348 | 232 | 123 | 87 | 72 | 140 | 95 | 16125 | 0 | 12 | 18 | 24 | 36 | 48 | 60 | 06/10/1996 | 45 | Centerline | 5.9 | 36
4797 | 22 | 6 | 10 | 6 | 4 | 2 | 1 | 1 | 59 | 35 | 376 | 498 | 1 | 264 | 162 | 96 | 47 | 33 | 27 | 138 | 95 | 5975 | 0 | 12 | 18 | 24 | 36 | 48 | 60 | 06/10/1996 | 55 | Centerline | 5.9 | 20
4798 | 22 | 6 | 15 | 10 | 6 | 3 | 2 | 2 | 59 | 35 | 572 | 703 | 1 | 382 | 248 | 151 | 72 | 50 | 41 | 138 | 95 | 9085 | 0 | 12 | 18 | 24 | 36 | 48 | 60 | 06/10/1996 | 55 | Centerline | 5.9 | 28
4799 | 22 | 6 | 19 | 13 | 8 | 4 | 3 | 2 | 59 | 35 | 770 | 886 | 1 | 492 | 325 | 204 | 98 | 68 | 55 | 138 | 95 | 12227 | 0 | 12 | 18 | 24 | 36 | 48 | 60 | 06/10/1996 | 55 | Centerline | 5.9 | 35
4800 | 22 | 6 | 25 | 17 | 11 | 5 | 4 | 3 | 59 | 35 | 1014 | 1129 | 1 | 627 | 422 | 270 | 131 | 92 | 75 | 138 | 95 | 16109 | 0 | 12 | 18 | 24 | 36 | 48 | 60 | 06/10/1996 | 55 | Centerline | 5.9 | 44
4801 | 22 | 6 | 12 | 8 | 5 | 2 | 2 | 1 | 58 | 35 | 379 | 548 | 1 | 305 | 196 | 127 | 62 | 42 | 35 | 135 | 95 | 6014 | 0 | 12 | 18 | 24 | 36 | 48 | 60 | 06/10/1996 | 65 | Centerline | 5.9 | 22
4802 | 22 | 6 | 17 | 12 | 8 | 4 | 3 | 2 | 58 | 35 | 571 | 773 | 1 | 442 | 297 | 197 | 97 | 65 | 51 | 135 | 95 | 9073 | 0 | 12 | 18 | 24 | 36 | 48 | 60 | 06/10/1996 | 65 | Centerline | 5.9 | 30
4803 | 22 | 6 | 22 | 15 | 10 | 5 | 3 | 3 | 58 | 35 | 769 | 976 | 1 | 570 | 388 | 261 | 134 | 86 | 69 | 135 | 95 | 12220 | 0 | 12 | 18 | 24 | 36 | 48 | 60 | 06/10/1996 | 65 | Centerline | 5.9 | 38
4804 | 22 | 6 | 28 | 20 | 13 | 7 | 5 | 4 | 58 | 35 | 1012 | 1228 | 1 | 723 | 498 | 340 | 177 | 115 | 89 | 135 | 95 | 16077 | 0 | 12 | 18 | 24 | 36 | 48 | 60 | 06/10/1996 | 65 | Centerline | 5.9 | 48
4805 | 22 | 6 | 10 | 7 | 4 | 2 | 2 | 1 | 61 | 31 | 373 | 447 | 1 | 253 | 165 | 112 | 50 | 43 | 33 | 142 | 88 | 5927 | 0 | 12 | 18 | 24 | 36 | 48 | 60 | 06/10/1996 | 25 | Outer Wheel Path | 5.9 | 18
4806 | 22 | 6 | 15 | 10 | 6 | 3 | 2 | 2 | 61 | 31 | 584 | 634 | 1 | 373 | 250 | 164 | 87 | 55 | 47 | 142 | 88 | 9276 | 0 | 12 | 18 | 24 | 36 | 48 | 60 | 06/10/1996 | 25 | Outer Wheel Path | 5.9 | 25
4807 | 22 | 6 | 19 | 13 | 9 | 5 | 3 | 2 | 61 | 31 | 787 | 791 | 1 | 484 | 328 | 217 | 118 | 75 | 61 | 142 | 88 | 12498 | 0 | 12 | 18 | 24 | 36 | 48 | 60 | 06/10/1996 | 25 | Outer Wheel Path | 5.9 | 31
4808 | 22 | 6 | 24 | 17 | 11 | 6 | 4 | 3 | 61 | 31 | 1026 | 981 | 1 | 610 | 422 | 284 | 155 | 101 | 80 | 142 | 88 | 16299 | 0 | 12 | 18 | 24 | 36 | 48 | 60 | 06/10/1996 | 25 | Outer Wheel Path | 5.9 | 39
4809 | 22 | 6 | 8 | 5 | 4 | 2 | 1 | 1 | 62 | 31 | 381 | 382 | 1 | 212 | 138 | 92 | 48 | 36 | 29 | 143 | 88 | 6054 | 0 | 12 | 18 | 24 | 36 | 48 | 60 | 06/10/1996 | 35 | Outer Wheel Path | 5.9 | 15
4810 | 22 | 6 | 12 | 8 | 5 | 3 | 2 | 2 | 62 | 31 | 583 | 528 | 1 | 311 | 205 | 139 | 76 | 54 | 43 | 143 | 88 | 9268 | 0 | 12 | 18 | 24 | 36 | 48 | 60 | 06/10/1996 | 35 | Outer Wheel Path | 5.9 | 21
5366 | 10 | 8 | 16 | 11 | 8 | 5 | 3 | 3 | 57 | 36 | 576 | 737 | 1 | 397 | 269 | 192 | 115 | 85 | 67 | 134 | 96 | 9145 | 0 | 12 | 18 | 24 | 36 | 48 | 60 | 07/08/1996 | 25 | Outer Wheel Path | 5.9 | 29
5367 | 10 | 8 | 20 | 14 | 10 | 6 | 4 | 4 | 57 | 36 | 775 | 934 | 1 | 517 | 358 | 257 | 152 | 111 | 92 | 134 | 96 | 12315 | 0 | 12 | 18 | 24 | 36 | 48 | 60 | 07/08/1996 | 25 | Outer Wheel Path | 5.9 | 37
5368 | 10 | 8 | 28 | 20 | 14 | 8 | 6 | 5 | 57 | 36 | 1053 | 1244 | 1 | 709 | 499 | 362 | 214 | 156 | 126 | 134 | 96 | 16732 | 0 | 12 | 18 | 24 | 36 | 48 | 60 | 07/08/1996 | 25 | Outer Wheel Path | 5.9 | 49
5369 | 10 | 8 | 11 | 7 | 5 | 3 | 2 | 2 | 56 | 36 | 376 | 528 | 1 | 268 | 170 | 117 | 72 | 57 | 51 | 132 | 96 | 5975 | 0 | 12 | 18 | 24 | 36 | 48 | 60 | 07/08/1996 | 35 | Outer Wheel Path | 5.9 | 21
5556 | 15 | 8 | 17 | 13 | 10 | 6 | 4 | 3 | 47 | 32 | 1028 | 671 | 1 | 444 | 330 | 246 | 144 | 99 | 78 | 117 | 89 | 16331 | 0 | 12 | 18 | 24 | 36 | 48 | 60 | 07/09/1996 | 35 | Centerline | 5.9 | 26
5557 | 15 | 8 | 7 | 5 | 4 | 2 | 1 | 1 | 48 | 32 | 386 | 283 | 1 | 181 | 133 | 94 | 54 | 37 | 30 | 118 | 89 | 6138 | 0 | 12 | 18 | 24 | 36 | 48 | 60 | 07/09/1996 | 45 | Centerline | 5.9 | 11
5558 | 15 | 8 | 11 | 8 | 6 | 3 | 2 | 2 | 48 | 32 | 594 | 417 | 1 | 270 | 202 | 144 | 83 | 56 | 45 | 118 | 89 | 9439 | 0 | 12 | 18 | 24 | 36 | 48 | 60 | 07/09/1996 | 45 | Centerline | 5.9 | 16
5559 | 15 | 8 | 14 | 10 | 8 | 4 | 3 | 2 | 48 | 32 | 797 | 537 | 1 | 352 | 263 | 192 | 109 | 75 | 59 | 118 | 89 | 12668 | 0 | 12 | 18 | 24 | 36 | 48 | 60 | 07/09/1996 | 45 | Centerline | 5.9 | 21
5560 | 15 | 8 | 18 | 13 | 10 | 6 | 4 | 3 | 48 | 32 | 1027 | 688 | 1 | 452 | 342 | 250 | 145 | 98 | 76 | 118 | 89 | 16311 | 0 | 12 | 18 | 24 | 36 | 48 | 60 | 07/09/1996 | 45 | Centerline | 5.9 | 27
5561 | 15 | 8 | 7 | 5 | 3 | 2 | 1 | 1 | 49 | 32 | 386 | 283 | 1 | 172 | 119 | 84 | 45 | 30 | 24 | 120 | 89 | 6134 | 0 | 12 | 18 | 24 | 36 | 48 | 60 | 07/09/1996 | 55 | Centerline | 5.9 | 11
5562 | 15 | 8 | 10 | 7 | 5 | 3 | 2 | 1 | 49 | 32 | 591 | 421 | 1 | 261 | 184 | 131 | 72 | 47 | 35 | 120 | 89 | 9391 | 0 | 12 | 18 | 24 | 36 | 48 | 60 | 07/09/1996 | 55 | Centerline | 5.9 | 17
5234 | 7 | 8 | 18 | 13 | 9 | 6 | 4 | 3 | 36 | 34 | 571 | 896 | 1 | 455 | 323 | 239 | 147 | 108 | 82 | 97 | 92 | 9073 | 0 | 12 | 18 | 24 | 36 | 48 | 60 | 07/08/1996 | 45 | Centerline | 5.9 | 35
5564 | 15 | 8 | 17 | 13 | 9 | 5 | 3 | 2 | 49 | 32 | 1021 | 705 | 1 | 443 | 319 | 231 | 130 | 81 | 62 | 120 | 89 | 16228 | 0 | 12 | 18 | 24 | 36 | 48 | 60 | 07/09/1996 | 55 | Centerline | 5.9 | 28
5565 | 15 | 8 | 7 | 5 | 3 | 2 | 1 | 1 | 62 | 36 | 388 | 323 | 1 | 187 | 122 | 84 | 42 | 32 | 25 | 144 | 97 | 6157 | 0 | 12 | 18 | 24 | 36 | 48 | 60 | 07/09/1996 | 15 | Outer Wheel Path | 5.9 | 13
5566 | 15 | 8 | 11 | 7 | 5 | 3 | 2 | 1 | 62 | 36 | 592 | 471 | 1 | 283 | 189 | 127 | 68 | 46 | 37 | 144 | 97 | 9403 | 0 | 12 | 18 | 24 | 36 | 48 | 60 | 07/09/1996 | 15 | Outer Wheel Path | 5.9 | 19
5567 | 15 | 8 | 15 | 10 | 7 | 4 | 3 | 2 | 62 | 36 | 798 | 611 | 1 | 370 | 253 | 175 | 95 | 63 | 48 | 144 | 97 | 12684 | 0 | 12 | 18 | 24 | 36 | 48 | 60 | 07/09/1996 | 15 | Outer Wheel Path | 5.9 | 24
9567 | 12 | 16 | 12 | 10 | 8 | 6 | 4 | 3 | 7 | 11 | 801 | 374 | 1 | 303 | 257 | 214 | 146 | 104 | 78 | 44 | 52 | 12720 | 0 | 12 | 18 | 24 | 36 | 48 | 60 | 10/28/1996 | 35 | Centerline | 5.9 | 15
9568 | 12 | 16 | 15 | 13 | 11 | 7 | 5 | 4 | 7 | 11 | 1044 | 481 | 1 | 388 | 330 | 276 | 190 | 135 | 101 | 44 | 52 | 16585 | 0 | 12 | 18 | 24 | 36 | 48 | 60 | 10/28/1996 | 35 | Centerline | 5.9 | 19
9569 | 12 | 16 | 6 | 5 | 4 | 3 | 2 | 2 | 7 | 11 | 400 | 193 | 1 | 155 | 132 | 108 | 74 | 53 | 40 | 44 | 52 | 6360 | 0 | 12 | 18 | 24 | 36 | 48 | 60 | 10/28/1996 | 45 | Centerline | 5.9 | 8
9570 | 12 | 16 | 9 | 7 | 6 | 4 | 3 | 2 | 7 | 11 | 575 | 275 | 1 | 221 | 187 | 155 | 108 | 77 | 58 | 44 | 52 | 9129 | 0 | 12 | 18 | 24 | 36 | 48 | 60 | 10/28/1996 | 45 | Centerline | 5.9 | 11
9571 | 12 | 16 | 12 | 10 | 8 | 6 | 4 | 3 | 7 | 11 | 800 | 372 | 1 | 300 | 253 | 211 | 147 | 105 | 80 | 44 | 52 | 12716 | 0 | 12 | 18 | 24 | 36 | 48 | 60 | 10/28/1996 | 45 | Centerline | 5.9 | 15
9572 | 12 | 16 | 15 | 13 | 11 | 8 | 5 | 4 | 7 | 11 | 1044 | 479 | 1 | 385 | 327 | 272 | 191 | 135 | 104 | 44 | 52 | 16581 | 0 | 12 | 18 | 24 | 36 | 48 | 60 | 10/28/1996 | 45 | Centerline | 5.9 | 19
9573 | 12 | 16 | 6 | 5 | 4 | 3 | 2 | 2 | 6 | 11 | 401 | 199 | 1 | 162 | 137 | 114 | 76 | 55 | 41 | 43 | 52 | 6364 | 0 | 12 | 18 | 24 | 36 | 48 | 60 | 10/28/1996 | 55 | Centerline | 5.9 | 8
9574 | 12 | 16 | 9 | 8 | 6 | 4 | 3 | 2 | 6 | 11 | 570 | 283 | 1 | 228 | 195 | 162 | 111 | 79 | 59 | 43 | 52 | 9049 | 0 | 12 | 18 | 24 | 36 | 48 | 60 | 10/28/1996 | 55 | Centerline | 5.9 | 11
9575 | 12 | 16 | 12 | 10 | 9 | 6 | 4 | 3 | 6 | 11 | 798 | 382 | 1 | 309 | 264 | 219 | 150 | 107 | 80 | 43 | 52 | 12676 | 0 | 12 | 18 | 24 | 36 | 48 | 60 | 10/28/1996 | 55 | Centerline | 5.9 | 15
9576 | 12 | 16 | 16 | 13 | 11 | 8 | 5 | 4 | 6 | 11 | 1044 | 495 | 1 | 403 | 340 | 284 | 194 | 138 | 104 | 43 | 52 | 16581 | 0 | 12 | 18 | 24 | 36 | 48 | 60 | 10/28/1996 | 55 | Centerline | 5.9 | 19
9577 | 12 | 16 | 7 | 6 | 5 | 3 | 2 | 2 | 6 | 11 | 399 | 215 | 1 | 174 | 148 | 123 | 86 | 61 | 46 | 43 | 52 | 6344 | 0 | 12 | 18 | 24 | 36 | 48 | 60 | 10/28/1996 | 65 | Centerline | 5.9 | 8
9578 | 12 | 16 | 10 | 8 | 7 | 5 | 4 | 3 | 6 | 11 | 573 | 303 | 1 | 249 | 211 | 178 | 125 | 89 | 65 | 43 | 52 | 9101 | 0 | 12 | 18 | 24 | 36 | 48 | 60 | 10/28/1996 | 65 | Centerline | 5.9 | 12
9579 | 12 | 16 | 13 | 11 | 9 | 7 | 5 | 4 | 6 | 11 | 800 | 410 | 1 | 337 | 290 | 241 | 169 | 114 | 89 | 43 | 52 | 12716 | 0 | 12 | 18 | 24 | 36 | 48 | 60 | 10/28/1996 | 65 | Centerline | 5.9 | 16
9580 | 12 | 16 | 17 | 15 | 12 | 9 | 6 | 5 | 6 | 11 | 1039 | 534 | 1 | 434 | 375 | 311 | 218 | 147 | 115 | 43 | 52 | 16506 | 0 | 12 | 18 | 24 | 36 | 48 | 60 | 10/28/1996 | 65 | Centerline | 5.9 | 21
9581 | 12 | 16 | 6 | 5 | 4 | 3 | 2 | 2 | 9 | 12 | 427 | 180 | 1 | 145 | 123 | 104 | 73 | 53 | 40 | 47 | 53 | 6781 | 0 | 12 | 18 | 24 | 36 | 48 | 60 | 10/29/1996 | 25 | Outer Wheel Path | 5.9 | 7
9582 | 12 | 16 | 8 | 7 | 6 | 4 | 3 | 2 | 9 | 12 | 598 | 252 | 1 | 203 | 171 | 144 | 101 | 73 | 57 | 47 | 53 | 9506 | 0 | 12 | 18 | 24 | 36 | 48 | 60 | 10/29/1996 | 25 | Outer Wheel Path | 5.9 | 10
9583 | 12 | 16 | 11 | 9 | 8 | 5 | 4 | 3 | 9 | 12 | 825 | 337 | 1 | 276 | 232 | 193 | 133 | 93 | 75 | 47 | 53 | 13101 | 0 | 12 | 18 | 24 | 36 | 48 | 60 | 10/29/1996 | 25 | Outer Wheel Path | 5.9 | 13
9584 | 12 | 16 | 14 | 12 | 10 | 7 | 5 | 4 | 9 | 12 | 1039 | 428 | 1 | 347 | 294 | 244 | 171 | 121 | 96 | 47 | 53 | 16502 | 0 | 12 | 18 | 24 | 36 | 48 | 60 | 10/29/1996 | 25 | Outer Wheel Path | 5.9 | 17
9585 | 12 | 16 | 7 | 6 | 5 | 3 | 2 | 2 | 9 | 12 | 423 | 207 | 1 | 170 | 144 | 120 | 84 | 60 | 45 | 47 | 53 | 6722 | 0 | 12 | 18 | 24 | 36 | 48 | 60 | 10/29/1996 | 35 | Outer Wheel Path | 5.9 | 8
9586 | 12 | 16 | 9 | 8 | 7 | 5 | 3 | 2 | 9 | 12 | 596 | 288 | 1 | 233 | 199 | 166 | 117 | 83 | 63 | 47 | 53 | 9467 | 0 | 12 | 18 | 24 | 36 | 48 | 60 | 10/29/1996 | 35 | Outer Wheel Path | 5.9 | 11
9587 | 12 | 16 | 12 | 11 | 9 | 6 | 4 | 3 | 9 | 12 | 822 | 387 | 1 | 315 | 269 | 226 | 158 | 113 | 85 | 47 | 53 | 13066 | 0 | 12 | 18 | 24 | 36 | 48 | 60 | 10/29/1996 | 35 | Outer Wheel Path | 5.9 | 15
9588 | 12 | 16 | 16 | 13 | 11 | 8 | 6 | 4 | 9 | 12 | 1032 | 489 | 1 | 399 | 339 | 285 | 199 | 143 | 108 | 47 | 53 | 16395 | 0 | 12 | 18 | 24 | 36 | 48 | 60 | 10/29/1996 | 35 | Outer Wheel Path | 5.9 | 19
9589 | 12 | 16 | 7 | 6 | 5 | 4 | 2 | 2 | 9 | 12 | 420 | 230 | 1 | 185 | 155 | 130 | 91 | 60 | 45 | 47 | 53 | 6674 | 0 | 12 | 18 | 24 | 36 | 48 | 60 | 10/29/1996 | 45 | Outer Wheel Path | 5.9 | 9
9590 | 12 | 16 | 10 | 8 | 7 | 5 | 3 | 2 | 9 | 12 | 590 | 318 | 1 | 256 | 215 | 179 | 128 | 83 | 63 | 47 | 53 | 9367 | 0 | 12 | 18 | 24 | 36 | 48 | 60 | 10/29/1996 | 45 | Outer Wheel Path | 5.9 | 13
9591 | 12 | 16 | 14 | 12 | 10 | 7 | 5 | 3 | 9 | 12 | 815 | 436 | 1 | 348 | 294 | 245 | 173 | 116 | 87 | 47 | 53 | 12946 | 0 | 12 | 18 | 24 | 36 | 48 | 60 | 10/29/1996 | 45 | Outer Wheel Path | 5.9 | 17
9592 | 12 | 16 | 17 | 15 | 12 | 9 | 6 | 4 | 9 | 12 | 1024 | 552 | 1 | 441 | 373 | 311 | 221 | 146 | 110 | 47 | 53 | 16272 | 0 | 12 | 18 | 24 | 36 | 48 | 60 | 10/29/1996 | 45 | Outer Wheel Path | 5.9 | 22
9593 | 12 | 16 | 7 | 6 | 5 | 4 | 3 | 2 | 9 | 12 | 421 | 229 | 1 | 184 | 156 | 130 | 90 | 63 | 48 | 47 | 53 | 6690 | 0 | 12 | 18 | 24 | 36 | 48 | 60 | 10/29/1996 | 55 | Outer Wheel Path | 5.9 | 9
9594 | 12 | 16 | 10 | 8 | 7 | 5 | 3 | 3 | 9 | 12 | 592 | 314 | 1 | 253 | 215 | 180 | 125 | 88 | 66 | 47 | 53 | 9399 | 0 | 12 | 18 | 24 | 36 | 48 | 60 | 10/29/1996 | 55 | Outer Wheel Path | 5.9 | 12
9595 | 12 | 16 | 14 | 12 | 10 | 7 | 5 | 4 | 9 | 12 | 817 | 429 | 1 | 346 | 294 | 246 | 171 | 120 | 90 | 47 | 53 | 12986 | 0 | 12 | 18 | 24 | 36 | 48 | 60 | 10/29/1996 | 55 | Outer Wheel Path | 5.9 | 17
9596 | 12 | 16 | 17 | 15 | 12 | 9 | 6 | 5 | 9 | 12 | 1026 | 545 | 1 | 438 | 373 | 312 | 217 | 153 | 115 | 47 | 53 | 16303 | 0 | 12 | 18 | 24 | 36 | 48 | 60 | 10/29/1996 | 55 | Outer Wheel Path | 5.9 | 21
9597 | 12 | 16 | 8 | 6 | 5 | 4 | 3 | 2 | 9 | 12 | 420 | 228 | 1 | 191 | 162 | 135 | 92 | 65 | 49 | 47 | 53 | 6666 | 0 | 12 | 18 | 24 | 36 | 48 | 60 | 10/29/1996 | 65 | Outer Wheel Path | 5.9 | 9
9598 | 12 | 16 | 10 | 9 | 7 | 5 | 3 | 3 | 9 | 12 | 589 | 318 | 1 | 263 | 224 | 187 | 129 | 87 | 69 | 47 | 53 | 9363 | 0 | 12 | 18 | 24 | 36 | 48 | 60 | 10/29/1996 | 65 | Outer Wheel Path | 5.9 | 13
9599 | 12 | 16 | 14 | 12 | 10 | 7 | 5 | 4 | 9 | 12 | 817 | 432 | 1 | 358 | 305 | 256 | 176 | 124 | 93 | 47 | 53 | 12982 | 0 | 12 | 18 | 24 | 36 | 48 | 60 | 10/29/1996 | 65 | Outer Wheel Path | 5.9 | 17
9600 | 12 | 16 | 18 | 15 | 13 | 9 | 6 | 5 | 9 | 12 | 1027 | 548 | 1 | 454 | 386 | 325 | 223 | 157 | 118 | 47 | 53 | 16323 | 0 | 12 | 18 | 24 | 36 | 48 | 60 | 10/29/1996 | 65 | Outer Wheel Path | 5.9 | 22
9601 | 13 | 16 | 7 | 6 | 5 | 3 | 2 | 2 | 6 | 12 | 400 | 219 | 1 | 177 | 148 | 121 | 83 | 59 | 42 | 43 | 53 | 6356 | 0 | 12 | 18 | 24 | 36 | 48 | 60 | 10/28/1996 | 25 | Centerline | 5.9 | 9
9602 | 13 | 16 | 10 | 8 | 7 | 5 | 3 | 2 | 6 | 12 | 576 | 308 | 1 | 250 | 210 | 175 | 117 | 82 | 61 | 43 | 53 | 9145 | 0 | 12 | 18 | 24 | 36 | 48 | 60 | 10/28/1996 | 25 | Centerline | 5.9 | 12
9603 | 13 | 16 | 13 | 11 | 9 | 6 | 4 | 3 | 6 | 12 | 799 | 418 | 1 | 335 | 284 | 236 | 160 | 111 | 84 | 43 | 53 | 12692 | 0 | 12 | 18 | 24 | 36 | 48 | 60 | 10/28/1996 | 25 | Centerline | 5.9 | 16
9604 | 13 | 16 | 17 | 14 | 12 | 8 | 6 | 4 | 6 | 12 | 1038 | 538 | 1 | 433 | 366 | 306 | 206 | 144 | 108 | 43 | 53 | 16498 | 0 | 12 | 18 | 24 | 36 | 48 | 60 | 10/28/1996 | 25 | Centerline | 5.9 | 21
9605 | 13 | 16 | 7 | 6 | 5 | 3 | 2 | 2 | 7 | 12 | 395 | 220 | 1 | 180 | 153 | 125 | 82 | 58 | 45 | 44 | 53 | 6281 | 0 | 12 | 18 | 24 | 36 | 48 | 60 | 10/28/1996 | 35 | Centerline | 5.9 | 9
9606 | 13 | 16 | 10 | 9 | 7 | 5 | 3 | 2 | 7 | 12 | 570 | 311 | 1 | 256 | 217 | 180 | 124 | 85 | 62 | 44 | 53 | 9053 | 0 | 12 | 18 | 24 | 36 | 48 | 60 | 10/28/1996 | 35 | Centerline | 5.9 | 12
9607 | 13 | 16 | 14 | 12 | 10 | 7 | 5 | 3 | 7 | 12 | 799 | 422 | 1 | 346 | 294 | 244 | 166 | 115 | 86 | 44 | 53 | 12696 | 0 | 12 | 18 | 24 | 36 | 48 | 60 | 10/28/1996 | 35 | Centerline | 5.9 | 17
9608 | 13 | 16 | 18 | 15 | 12 | 8 | 6 | 4 | 7 | 12 | 1036 | 544 | 1 | 445 | 378 | 314 | 214 | 148 | 111 | 44 | 53 | 16458 | 0 | 12 | 18 | 24 | 36 | 48 | 60 | 10/28/1996 | 35 | Centerline | 5.9 | 21
3373 | 23 | 4 | 13 | 9 | 7 | 4 | 2 | 2 | 39 | 27 | 395 | 467 | 1 | 321 | 232 | 171 | 96 | 57 | 41 | 102 | 81 | 6269 | 0 | 12 | 18 | 24 | 36 | 48 | 60 | 05/14/1996 | 35 | Centerline | 5.9 | 18
3374 | 23 | 4 | 18 | 14 | 10 | 6 | 3 | 3 | 39 | 27 | 594 | 679 | 1 | 466 | 349 | 259 | 143 | 88 | 66 | 102 | 81 | 9431 | 0 | 12 | 18 | 24 | 36 | 48 | 60 | 05/14/1996 | 35 | Centerline | 5.9 | 27
3375 | 23 | 4 | 24 | 18 | 14 | 8 | 5 | 4 | 39 | 27 | 788 | 886 | 1 | 612 | 459 | 345 | 191 | 123 | 95 | 102 | 81 | 12525 | 0 | 12 | 18 | 24 | 36 | 48 | 60 | 05/14/1996 | 35 | Centerline | 5.9 | 35
3376 | 23 | 4 | 31 | 23 | 18 | 10 | 6 | 5 | 39 | 27 | 1021 | 1130 | 1 | 781 | 590 | 445 | 252 | 161 | 123 | 102 | 81 | 16216 | 0 | 12 | 18 | 24 | 36 | 48 | 60 | 05/14/1996 | 35 | Centerline | 5.9 | 45
3377 | 23 | 4 | 13 | 9 | 7 | 4 | 2 | 2 | 40 | 27 | 393 | 486 | 1 | 322 | 240 | 174 | 94 | 61 | 45 | 103 | 81 | 6249 | 0 | 12 | 18 | 24 | 36 | 48 | 60 | 05/14/1996 | 45 | Centerline | 5.9 | 19
3378 | 23 | 4 | 19 | 14 | 10 | 6 | 4 | 3 | 40 | 27 | 586 | 704 | 1 | 475 | 361 | 265 | 149 | 94 | 70 | 103 | 81 | 9308 | 0 | 12 | 18 | 24 | 36 | 48 | 60 | 05/14/1996 | 45 | Centerline | 5.9 | 28
10992 | 13 | 99 | 16 | 14 | 11 | 7 | 5 | 4 | 17 | 20 | 1022 | 520 | 1 | 414 | 347 | 284 | 188 | 134 | 104 | 62 | 67 | 16236 | 0 | 12 | 18 | 24 | 36 | 48 | 60 | 11/21/1996 | 45 | Outer Wheel Path | 5.9 | 20
3999 | 2 | 6 | 18 | 14 | 10 | 6 | 4 | 4 | 47 | 26 | 800 | 659 | 1 | 451 | 345 | 258 | 156 | 112 | 92 | 116 | 78 | 12712 | 0 | 12 | 18 | 24 | 36 | 48 | 60 | 06/11/1996 | 50 | Centerline | 5.9 | 26
4000 | 2 | 6 | 23 | 18 | 13 | 8 | 6 | 5 | 47 | 26 | 1041 | 850 | 1 | 587 | 448 | 339 | 204 | 145 | 118 | 116 | 78 | 16534 | 0 | 12 | 18 | 24 | 36 | 48 | 60 | 06/11/1996 | 50 | Centerline | 5.9 | 33
4001 | 2 | 6 | 10 | 7 | 5 | 3 | 2 | 2 | 46 | 26 | 385 | 343 | 1 | 242 | 186 | 136 | 82 | 55 | 44 | 115 | 78 | 6122 | 0 | 12 | 18 | 24 | 36 | 48 | 60 | 06/11/1996 | 60 | Centerline | 5.9 | 14
4002 | 2 | 6 | 14 | 11 | 8 | 5 | 3 | 3 | 46 | 26 | 592 | 509 | 1 | 363 | 280 | 210 | 125 | 85 | 68 | 115 | 78 | 9403 | 0 | 12 | 18 | 24 | 36 | 48 | 60 | 06/11/1996 | 60 | Centerline | 5.9 | 20
4003 | 2 | 6 | 19 | 15 | 11 | 7 | 5 | 3 | 46 | 26 | 798 | 670 | 1 | 483 | 372 | 282 | 165 | 115 | 88 | 115 | 78 | 12684 | 0 | 12 | 18 | 24 | 36 | 48 | 60 | 06/11/1996 | 60 | Centerline | 5.9 | 26
4004 | 2 | 6 | 25 | 19 | 14 | 9 | 6 | 5 | 46 | 26 | 1038 | 864 | 1 | 624 | 485 | 367 | 216 | 146 | 114 | 115 | 78 | 16486 | 0 | 12 | 18 | 24 | 36 | 48 | 60 | 06/11/1996 | 60 | Centerline | 5.9 | 34
4005 | 2 | 6 | 13 | 8 | 6 | 3 | 2 | 2 | 51 | 31 | 376 | 560 | 1 | 319 | 210 | 145 | 79 | 60 | 49 | 124 | 87 | 5967 | 0 | 12 | 18 | 24 | 36 | 48 | 60 | 06/10/1996 | 20 | Outer Wheel Path | 5.9 | 22
3907 | 24 | 5 | 30 | 21 | 16 | 9 | 6 | 4 | 41 | 28 | 694 | 1148 | 1 | 759 | 534 | 394 | 218 | 146 | 112 | 106 | 82 | 11032 | 0 | 12 | 18 | 24 | 36 | 48 | 60 | 05/29/1996 | 25 | Outer Wheel Path | 5.9 | 45
3908 | 24 | 5 | 38 | 27 | 21 | 12 | 8 | 6 | 41 | 28 | 988 | 1464 | 1 | 975 | 697 | 524 | 294 | 196 | 153 | 106 | 82 | 15695 | 0 | 12 | 18 | 24 | 36 | 48 | 60 | 05/29/1996 | 25 | Outer Wheel Path | 5.9 | 58
3909 | 24 | 5 | 16 | 11 | 8 | 4 | 3 | 2 | 44 | 29 | 410 | 653 | 1 | 408 | 271 | 195 | 108 | 73 | 57 | 110 | 83 | 6515 | 0 | 12 | 18 | 24 | 36 | 48 | 60 | 05/29/1996 | 65 | Outer Wheel Path | 5.9 | 26
3910 | 24 | 5 | 23 | 16 | 11 | 6 | 4 | 3 | 44 | 29 | 558 | 905 | 1 | 586 | 399 | 290 | 162 | 108 | 84 | 110 | 83 | 8871 | 0 | 12 | 18 | 24 | 36 | 48 | 60 | 05/29/1996 | 65 | Outer Wheel Path | 5.9 | 36
3911 | 24 | 5 | 30 | 21 | 15 | 8 | 6 | 4 | 44 | 29 | 692 | 1134 | 1 | 749 | 521 | 382 | 215 | 144 | 112 | 110 | 83 | 11000 | 0 | 12 | 18 | 24 | 36 | 48 | 60 | 05/29/1996 | 65 | Outer Wheel Path | 5.9 | 45
3912 | 24 | 5 | 38 | 27 | 20 | 11 | 8 | 6 | 44 | 29 | 995 | 1442 | 1 | 974 | 685 | 510 | 290 | 196 | 152 | 110 | 83 | 15811 | 0 | 12 | 18 | 24 | 36 | 48 | 60 | 05/29/1996 | 65 | Outer Wheel Path | 5.9 | 57
3913 | 25 | 5 | 13 | 9 | 6 | 3 | 2 | 1 | 45 | 30 | 391 | 514 | 1 | 329 | 223 | 160 | 80 | 50 | 38 | 113 | 86 | 6209 | 0 | 12 | 18 | 24 | 36 | 48 | 60 | 05/29/1996 | 25 | Centerline | 5.9 | 20
3914 | 25 | 5 | 19 | 13 | 9 | 5 | 3 | 2 | 45 | 30 | 570 | 732 | 1 | 474 | 327 | 237 | 122 | 75 | 57 | 113 | 86 | 9057 | 0 | 12 | 18 | 24 | 36 | 48 | 60 | 05/29/1996 | 25 | Centerline | 5.9 | 29
3915 | 25 | 5 | 24 | 17 | 12 | 6 | 4 | 3 | 45 | 30 | 728 | 930 | 1 | 603 | 422 | 310 | 161 | 100 | 76 | 113 | 86 | 11572 | 0 | 12 | 18 | 24 | 36 | 48 | 60 | 05/29/1996 | 25 | Centerline | 5.9 | 37
3916 | 25 | 5 | 31 | 22 | 16 | 9 | 5 | 4 | 45 | 30 | 978 | 1210 | 1 | 786 | 554 | 409 | 217 | 136 | 103 | 113 | 86 | 15537 | 0 | 12 | 18 | 24 | 36 | 48 | 60 | 05/29/1996 | 25 | Centerline | 5.9 | 48
3917 | 25 | 5 | 10 | 7 | 5 | 3 | 2 | 2 | 44 | 30 | 389 | 410 | 1 | 259 | 178 | 132 | 74 | 51 | 42 | 111 | 85 | 6173 | 0 | 12 | 18 | 24 | 36 | 48 | 60 | 05/29/1996 | 65 | Centerline | 5.9 | 16
3918 | 25 | 5 | 14 | 10 | 8 | 4 | 3 | 3 | 44 | 30 | 567 | 574 | 1 | 368 | 259 | 195 | 110 | 77 | 64 | 111 | 85 | 9014 | 0 | 12 | 18 | 24 | 36 | 48 | 60 | 05/29/1996 | 65 | Centerline | 5.9 | 23
3919 | 25 | 5 | 18 | 13 | 10 | 6 | 4 | 3 | 44 | 30 | 731 | 723 | 1 | 468 | 332 | 253 | 144 | 101 | 82 | 111 | 85 | 11608 | 0 | 12 | 18 | 24 | 36 | 48 | 60 | 05/29/1996 | 65 | Centerline | 5.9 | 28
3920 | 25 | 5 | 24 | 17 | 13 | 8 | 5 | 4 | 44 | 30 | 991 | 938 | 1 | 614 | 439 | 337 | 193 | 136 | 111 | 111 | 85 | 15751 | 0 | 12 | 18 | 24 | 36 | 48 | 60 | 05/29/1996 | 65 | Centerline | 5.9 | 37
3921 | 25 | 5 | 11 | 7 | 5 | 2 | 1 | 1 | 45 | 29 | 377 | 512 | 1 | 270 | 172 | 116 | 60 | 36 | 28 | 112 | 84 | 5987 | 0 | 12 | 18 | 24 | 36 | 48 | 60 | 05/29/1996 | 25 | Outer Wheel Path | 5.9 | 20
3922 | 25 | 5 | 15 | 10 | 7 | 4 | 2 | 2 | 45 | 29 | 559 | 694 | 1 | 385 | 252 | 179 | 94 | 62 | 49 | 112 | 84 | 8883 | 0 | 12 | 18 | 24 | 36 | 48 | 60 | 05/29/1996 | 25 | Outer Wheel Path | 5.9 | 27
3923 | 25 | 5 | 19 | 13 | 9 | 5 | 3 | 3 | 45 | 29 | 711 | 838 | 1 | 483 | 323 | 235 | 126 | 84 | 65 | 112 | 84 | 11290 | 0 | 12 | 18 | 24 | 36 | 48 | 60 | 05/29/1996 | 25 | Outer Wheel Path | 5.9 | 33
3924 | 25 | 5 | 25 | 17 | 12 | 7 | 4 | 3 | 45 | 29 | 991 | 1101 | 1 | 629 | 429 | 313 | 171 | 113 | 87 | 112 | 84 | 15739 | 0 | 12 | 18 | 24 | 36 | 48 | 60 | 05/29/1996 | 25 | Outer Wheel Path | 5.9 | 43
3925 | 25 | 5 | 9 | 6 | 4 | 2 | 2 | 2 | 44 | 30 | 429 | 439 | 1 | 232 | 151 | 107 | 62 | 45 | 45 | 110 | 85 | 6817 | 0 | 12 | 18 | 24 | 36 | 48 | 60 | 05/29/1996 | 65 | Outer Wheel Path | 5.9 | 17
3926 | 25 | 5 | 13 | 9 | 6 | 4 | 3 | 2 | 44 | 30 | 570 | 598 | 1 | 333 | 224 | 158 | 92 | 68 | 54 | 110 | 85 | 9049 | 0 | 12 | 18 | 24 | 36 | 48 | 60 | 05/29/1996 | 65 | Outer Wheel Path | 5.9 | 24
3927 | 25 | 5 | 16 | 11 | 8 | 5 | 4 | 3 | 44 | 30 | 699 | 734 | 1 | 418 | 286 | 214 | 124 | 92 | 80 | 110 | 85 | 11099 | 0 | 12 | 18 | 24 | 36 | 48 | 60 | 05/29/1996 | 65 | Outer Wheel Path | 5.9 | 29
3928 | 25 | 5 | 22 | 15 | 11 | 7 | 5 | 4 | 44 | 30 | 1004 | 955 | 1 | 551 | 385 | 286 | 167 | 122 | 99 | 110 | 85 | 15946 | 0 | 12 | 18 | 24 | 36 | 48 | 60 | 05/29/1996 | 65 | Outer Wheel Path | 5.9 | 38
3929 | 26 | 5 | 18 | 12 | 9 | 4 | 3 | 2 | 45 | 29 | 386 | 712 | 1 | 457 | 313 | 226 | 114 | 71 | 57 | 113 | 84 | 6126 | 0 | 12 | 18 | 24 | 36 | 48 | 60 | 05/29/1996 | 15 | Centerline | 5.9 | 28
3930 | 26 | 5 | 26 | 18 | 13 | 7 | 4 | 3 | 45 | 29 | 555 | 1010 | 1 | 656 | 458 | 333 | 173 | 109 | 86 | 113 | 84 | 8823 | 0 | 12 | 18 | 24 | 36 | 48 | 60 | 05/29/1996 | 15 | Centerline | 5.9 | 40
3931 | 26 | 5 | 33 | 23 | 17 | 9 | 6 | 5 | 45 | 29 | 714 | 1289 | 1 | 840 | 593 | 433 | 229 | 146 | 116 | 113 | 84 | 11342 | 0 | 12 | 18 | 24 | 36 | 48 | 60 | 05/29/1996 | 15 | Centerline | 5.9 | 51
3932 | 26 | 5 | 43 | 31 | 23 | 12 | 8 | 6 | 45 | 29 | 968 | 1682 | 1 | 1102 | 783 | 573 | 306 | 197 | 153 | 113 | 84 | 15382 | 0 | 12 | 18 | 24 | 36 | 48 | 60 | 05/29/1996 | 15 | Centerline | 5.9 | 66
3933 | 26 | 5 | 14 | 10 | 7 | 4 | 3 | 2 | 37 | 30 | 390 | 567 | 1 | 359 | 245 | 180 | 101 | 67 | 52 | 98 | 86 | 6197 | 0 | 12 | 18 | 24 | 36 | 48 | 60 | 05/29/1996 | 55 | Centerline | 5.9 | 22
3934 | 26 | 5 | 21 | 14 | 11 | 6 | 4 | 3 | 37 | 30 | 563 | 810 | 1 | 523 | 363 | 270 | 153 | 101 | 78 | 98 | 86 | 8942 | 0 | 12 | 18 | 24 | 36 | 48 | 60 | 05/29/1996 | 55 | Centerline | 5.9 | 32
3935 | 26 | 5 | 27 | 19 | 14 | 8 | 5 | 4 | 37 | 30 | 717 | 1039 | 1 | 673 | 473 | 355 | 202 | 133 | 103 | 98 | 86 | 11385 | 0 | 12 | 18 | 24 | 36 | 48 | 60 | 05/29/1996 | 55 | Centerline | 5.9 | 41
3936 | 26 | 5 | 35 | 25 | 19 | 11 | 7 | 5 | 37 | 30 | 969 | 1364 | 1 | 889 | 629 | 476 | 274 | 180 | 138 | 98 | 86 | 15402 | 0 | 12 | 18 | 24 | 36 | 48 | 60 | 05/29/1996 | 55 | Centerline | 5.9 | 54
3937 | 26 | 5 | 16 | 11 | 8 | 4 | 3 | 2 | 44 | 30 | 395 | 655 | 1 | 417 | 283 | 200 | 104 | 68 | 55 | 110 | 85 | 6281 | 0 | 12 | 18 | 24 | 36 | 48 | 60 | 05/29/1996 | 15 | Outer Wheel Path | 5.9 | 26
3938 | 26 | 5 | 24 | 16 | 12 | 6 | 4 | 3 | 44 | 30 | 551 | 911 | 1 | 599 | 415 | 300 | 159 | 104 | 84 | 110 | 85 | 8751 | 0 | 12 | 18 | 24 | 36 | 48 | 60 | 05/29/1996 | 15 | Outer Wheel Path | 5.9 | 36
3939 | 26 | 5 | 30 | 21 | 15 | 8 | 5 | 4 | 44 | 30 | 693 | 1149 | 1 | 762 | 536 | 393 | 211 | 138 | 113 | 110 | 85 | 11016 | 0 | 12 | 18 | 24 | 36 | 48 | 60 | 05/29/1996 | 15 | Outer Wheel Path | 5.9 | 45
3940 | 26 | 5 | 39 | 28 | 21 | 11 | 7 | 6 | 44 | 30 | 986 | 1478 | 1 | 994 | 705 | 521 | 285 | 189 | 150 | 110 | 85 | 15668 | 0 | 12 | 18 | 24 | 36 | 48 | 60 | 05/29/1996 | 15 | Outer Wheel Path | 5.9 | 58
3941 | 26 | 5 | 15 | 10 | 7 | 4 | 3 | 2 | 44 | 28 | 405 | 647 | 1 | 378 | 260 | 189 | 104 | 69 | 53 | 110 | 82 | 6436 | 0 | 12 | 18 | 24 | 36 | 48 | 60 | 05/29/1996 | 55 | Outer Wheel Path | 5.9 | 25
3942 | 26 | 5 | 21 | 15 | 11 | 6 | 4 | 3 | 44 | 28 | 555 | 912 | 1 | 545 | 382 | 283 | 158 | 105 | 82 | 110 | 82 | 8819 | 0 | 12 | 18 | 24 | 36 | 48 | 60 | 05/29/1996 | 55 | Outer Wheel Path | 5.9 | 36
3943 | 26 | 5 | 27 | 20 | 15 | 8 | 6 | 4 | 44 | 28 | 687 | 1158 | 1 | 695 | 496 | 372 | 210 | 141 | 109 | 110 | 82 | 10920 | 0 | 12 | 18 | 24 | 36 | 48 | 60 | 05/29/1996 | 55 | Outer Wheel Path | 5.9 | 46
3944 | 26 | 5 | 35 | 26 | 19 | 11 | 7 | 6 | 44 | 28 | 979 | 1492 | 1 | 901 | 653 | 493 | 282 | 188 | 147 | 110 | 82 | 15552 | 0 | 12 | 18 | 24 | 36 | 48 | 60 | 05/29/1996 | 55 | Outer Wheel Path | 5.9 | 59
3945 | 1 | 6 | 10 | 7 | 6 | 3 | 2 | 2 | 45 | 29 | 388 | 347 | 1 | 245 | 189 | 142 | 88 | 61 | 49 | 113 | 83 | 6157 | 0 | 12 | 18 | 24 | 36 | 48 | 60 | 06/11/1996 | 25 | Centerline | 5.9 | 14
4433 | 13 | 6 | 10 | 7 | 5 | 3 | 2 | 2 | 53 | 29 | 371 | 377 | 1 | 249 | 177 | 127 | 72 | 55 | 43 | 127 | 83 | 5887 | 0 | 12 | 18 | 24 | 36 | 48 | 60 | 06/11/1996 | 45 | Centerline | 5.9 | 15
4434 | 13 | 6 | 15 | 10 | 8 | 4 | 3 | 3 | 53 | 29 | 583 | 552 | 1 | 370 | 265 | 194 | 111 | 82 | 67 | 127 | 83 | 9256 | 0 | 12 | 18 | 24 | 36 | 48 | 60 | 06/11/1996 | 45 | Centerline | 5.9 | 22
4435 | 13 | 6 | 19 | 14 | 10 | 6 | 4 | 3 | 53 | 29 | 786 | 715 | 1 | 479 | 350 | 255 | 148 | 107 | 89 | 127 | 83 | 12486 | 0 | 12 | 18 | 24 | 36 | 48 | 60 | 06/11/1996 | 45 | Centerline | 5.9 | 28
4436 | 13 | 6 | 24 | 18 | 13 | 8 | 5 | 5 | 53 | 29 | 1028 | 918 | 1 | 618 | 456 | 333 | 192 | 138 | 115 | 127 | 83 | 16331 | 0 | 12 | 18 | 24 | 36 | 48 | 60 | 06/11/1996 | 45 | Centerline | 5.9 | 36
4437 | 13 | 6 | 11 | 8 | 5 | 3 | 2 | 2 | 54 | 29 | 372 | 403 | 1 | 271 | 194 | 137 | 77 | 54 | 45 | 128 | 83 | 5915 | 0 | 12 | 18 | 24 | 36 | 48 | 60 | 06/11/1996 | 55 | Centerline | 5.9 | 16
4438 | 13 | 6 | 16 | 12 | 8 | 5 | 3 | 3 | 54 | 29 | 580 | 596 | 1 | 406 | 294 | 213 | 116 | 84 | 68 | 128 | 83 | 9216 | 0 | 12 | 18 | 24 | 36 | 48 | 60 | 06/11/1996 | 55 | Centerline | 5.9 | 23
15056 | 9 | 22 | 22 | 18 | 15 | 10 | 7 | 5 | 9 | 7 | 1008 | 701 | 1 | 561 | 468 | 389 | 264 | 188 | 139 | 48 | 44 | 16013 | 0 | 12 | 18 | 24 | 36 | 48 | 60 | 01/30/1997 | 25 | Outer Wheel Path | 5.9 | 28
4690 | 19 | 6 | 14 | 10 | 5 | 4 | 2 | 2 | 60 | 31 | 568 | 625 | 1 | 354 | 243 | 129 | 106 | 49 | 42 | 140 | 88 | 9030 | 0 | 12 | 18 | 24 | 36 | 48 | 60 | 06/10/1996 | 25 | Outer Wheel Path | 5.9 | 25
4691 | 19 | 6 | 18 | 13 | 7 | 5 | 3 | 2 | 60 | 31 | 772 | 804 | 1 | 451 | 321 | 179 | 126 | 74 | 60 | 140 | 88 | 12263 | 0 | 12 | 18 | 24 | 36 | 48 | 60 | 06/10/1996 | 25 | Outer Wheel Path | 5.9 | 32
4692 | 19 | 6 | 24 | 17 | 9 | 7 | 4 | 3 | 60 | 31 | 995 | 1014 | 1 | 610 | 421 | 236 | 166 | 100 | 82 | 140 | 88 | 15815 | 0 | 12 | 18 | 24 | 36 | 48 | 60 | 06/10/1996 | 25 | Outer Wheel Path | 5.9 | 40
4693 | 19 | 6 | 11 | 7 | 5 | 2 | 2 | 1 | 60 | 31 | 382 | 447 | 1 | 283 | 188 | 126 | 63 | 42 | 33 | 139 | 88 | 6066 | 0 | 12 | 18 | 24 | 36 | 48 | 60 | 06/10/1996 | 35 | Outer Wheel Path | 5.9 | 18
4694 | 19 | 6 | 17 | 11 | 8 | 4 | 3 | 2 | 60 | 31 | 592 | 642 | 1 | 419 | 286 | 196 | 98 | 64 | 47 | 139 | 88 | 9403 | 0 | 12 | 18 | 24 | 36 | 48 | 60 | 06/10/1996 | 35 | Outer Wheel Path | 5.9 | 25
4695 | 19 | 6 | 22 | 15 | 10 | 5 | 3 | 3 | 60 | 31 | 797 | 826 | 1 | 548 | 383 | 266 | 136 | 88 | 66 | 139 | 88 | 12656 | 0 | 12 | 18 | 24 | 36 | 48 | 60 | 06/10/1996 | 35 | Outer Wheel Path | 5.9 | 33
4696 | 19 | 6 | 28 | 20 | 14 | 7 | 5 | 3 | 60 | 31 | 1021 | 1047 | 1 | 699 | 500 | 349 | 184 | 115 | 88 | 139 | 88 | 16224 | 0 | 12 | 18 | 24 | 36 | 48 | 60 | 06/10/1996 | 35 | Outer Wheel Path | 5.9 | 41
4697 | 19 | 6 | 13 | 9 | 6 | 3 | 2 | 1 | 59 | 31 | 386 | 501 | 1 | 321 | 220 | 148 | 74 | 50 | 37 | 138 | 88 | 6134 | 0 | 12 | 18 | 24 | 36 | 48 | 60 | 06/10/1996 | 45 | Outer Wheel Path | 5.9 | 20
4698 | 19 | 6 | 19 | 13 | 9 | 5 | 3 | 2 | 59 | 31 | 584 | 717 | 1 | 476 | 328 | 222 | 116 | 74 | 55 | 138 | 88 | 9284 | 0 | 12 | 18 | 24 | 36 | 48 | 60 | 06/10/1996 | 45 | Outer Wheel Path | 5.9 | 28
4699 | 19 | 6 | 24 | 17 | 12 | 6 | 4 | 3 | 59 | 31 | 791 | 932 | 1 | 622 | 441 | 301 | 161 | 98 | 76 | 138 | 88 | 12573 | 0 | 12 | 18 | 24 | 36 | 48 | 60 | 06/10/1996 | 45 | Outer Wheel Path | 5.9 | 37
4700 | 19 | 6 | 31 | 22 | 16 | 8 | 5 | 4 | 59 | 31 | 1018 | 1181 | 1 | 796 | 570 | 395 | 213 | 131 | 102 | 138 | 88 | 16180 | 0 | 12 | 18 | 24 | 36 | 48 | 60 | 06/10/1996 | 45 | Outer Wheel Path | 5.9 | 46
4701 | 19 | 6 | 11 | 8 | 5 | 3 | 2 | 1 | 59 | 31 | 383 | 467 | 1 | 286 | 191 | 125 | 65 | 44 | 35 | 137 | 88 | 6086 | 0 | 12 | 18 | 24 | 36 | 48 | 60 | 06/10/1996 | 55 | Outer Wheel Path | 5.9 | 18
4702 | 19 | 6 | 17 | 11 | 8 | 4 | 3 | 2 | 59 | 31 | 592 | 664 | 1 | 424 | 288 | 194 | 100 | 69 | 50 | 137 | 88 | 9411 | 0 | 12 | 18 | 24 | 36 | 48 | 60 | 06/10/1996 | 55 | Outer Wheel Path | 5.9 | 26
4703 | 19 | 6 | 22 | 15 | 10 | 5 | 4 | 3 | 59 | 31 | 797 | 854 | 1 | 553 | 383 | 262 | 137 | 94 | 71 | 137 | 88 | 12656 | 0 | 12 | 18 | 24 | 36 | 48 | 60 | 06/10/1996 | 55 | Outer Wheel Path | 5.9 | 34
4704 | 19 | 6 | 28 | 20 | 13 | 7 | 5 | 4 | 59 | 31 | 1019 | 1085 | 1 | 705 | 498 | 343 | 185 | 123 | 96 | 137 | 88 | 16192 | 0 | 12 | 18 | 24 | 36 | 48 | 60 | 06/10/1996 | 55 | Outer Wheel Path | 5.9 | 43
4705 | 20 | 6 | 13 | 9 | 5 | 3 | 2 | 2 | 57 | 34 | 376 | 580 | 1 | 328 | 218 | 138 | 74 | 50 | 38 | 134 | 93 | 5975 | 0 | 12 | 18 | 24 | 36 | 48 | 60 | 06/10/1996 | 15 | Centerline | 5.9 | 23
4706 | 20 | 6 | 19 | 13 | 9 | 4 | 3 | 2 | 57 | 34 | 578 | 843 | 1 | 490 | 338 | 226 | 110 | 75 | 61 | 134 | 93 | 9184 | 0 | 12 | 18 | 24 | 36 | 48 | 60 | 06/10/1996 | 15 | Centerline | 5.9 | 33
4707 | 20 | 6 | 25 | 18 | 12 | 6 | 4 | 3 | 57 | 34 | 777 | 1092 | 1 | 642 | 449 | 302 | 152 | 102 | 81 | 134 | 93 | 12343 | 0 | 12 | 18 | 24 | 36 | 48 | 60 | 06/10/1996 | 15 | Centerline | 5.9 | 43
4708 | 20 | 6 | 33 | 23 | 16 | 8 | 5 | 4 | 57 | 34 | 1001 | 1407 | 1 | 827 | 589 | 398 | 202 | 135 | 108 | 134 | 93 | 15902 | 0 | 12 | 18 | 24 | 36 | 48 | 60 | 06/10/1996 | 15 | Centerline | 5.9 | 55
4709 | 20 | 6 | 12 | 8 | 5 | 3 | 2 | 2 | 59 | 34 | 375 | 553 | 1 | 293 | 195 | 130 | 69 | 51 | 42 | 138 | 93 | 5959 | 0 | 12 | 18 | 24 | 36 | 48 | 60 | 06/10/1996 | 25 | Centerline | 5.9 | 22
4407 | 12 | 6 | 18 | 12 | 8 | 5 | 4 | 3 | 48 | 31 | 777 | 796 | 1 | 454 | 309 | 212 | 135 | 94 | 79 | 118 | 87 | 12347 | 0 | 12 | 18 | 24 | 36 | 48 | 60 | 06/10/1996 | 25 | Outer Wheel Path | 5.9 | 31
4408 | 12 | 6 | 23 | 16 | 11 | 7 | 5 | 4 | 48 | 31 | 1015 | 998 | 1 | 575 | 403 | 284 | 170 | 123 | 101 | 118 | 87 | 16125 | 0 | 12 | 18 | 24 | 36 | 48 | 60 | 06/10/1996 | 25 | Outer Wheel Path | 5.9 | 39
4409 | 12 | 6 | 10 | 7 | 5 | 3 | 2 | 2 | 48 | 31 | 373 | 453 | 1 | 258 | 176 | 118 | 70 | 52 | 40 | 117 | 87 | 5923 | 0 | 12 | 18 | 24 | 36 | 48 | 60 | 06/10/1996 | 35 | Outer Wheel Path | 5.9 | 18
4410 | 12 | 6 | 15 | 11 | 7 | 4 | 3 | 2 | 48 | 31 | 581 | 649 | 1 | 388 | 267 | 184 | 108 | 78 | 62 | 117 | 87 | 9232 | 0 | 12 | 18 | 24 | 36 | 48 | 60 | 06/10/1996 | 35 | Outer Wheel Path | 5.9 | 26
4411 | 12 | 6 | 19 | 14 | 10 | 6 | 4 | 3 | 48 | 31 | 780 | 825 | 1 | 495 | 352 | 242 | 145 | 103 | 83 | 117 | 87 | 12390 | 0 | 12 | 18 | 24 | 36 | 48 | 60 | 06/10/1996 | 35 | Outer Wheel Path | 5.9 | 32
4412 | 12 | 6 | 25 | 18 | 13 | 8 | 5 | 4 | 48 | 31 | 1018 | 1039 | 1 | 634 | 457 | 320 | 192 | 135 | 110 | 117 | 87 | 16172 | 0 | 12 | 18 | 24 | 36 | 48 | 60 | 06/10/1996 | 35 | Outer Wheel Path | 5.9 | 41
4413 | 12 | 6 | 11 | 7 | 5 | 3 | 2 | 2 | 48 | 31 | 375 | 478 | 1 | 279 | 189 | 130 | 71 | 52 | 42 | 117 | 87 | 5955 | 0 | 12 | 18 | 24 | 36 | 48 | 60 | 06/10/1996 | 46 | Outer Wheel Path | 5.9 | 19
4414 | 12 | 6 | 17 | 11 | 8 | 4 | 3 | 3 | 48 | 31 | 580 | 695 | 1 | 420 | 290 | 199 | 110 | 79 | 64 | 117 | 87 | 9208 | 0 | 12 | 18 | 24 | 36 | 48 | 60 | 06/10/1996 | 46 | Outer Wheel Path | 5.9 | 27
4415 | 12 | 6 | 22 | 15 | 11 | 6 | 4 | 3 | 48 | 31 | 780 | 895 | 1 | 548 | 387 | 271 | 151 | 104 | 86 | 117 | 87 | 12386 | 0 | 12 | 18 | 24 | 36 | 48 | 60 | 06/10/1996 | 46 | Outer Wheel Path | 5.9 | 35
4416 | 12 | 6 | 28 | 20 | 14 | 8 | 5 | 4 | 48 | 31 | 1017 | 1144 | 1 | 707 | 506 | 358 | 200 | 138 | 112 | 117 | 87 | 16164 | 0 | 12 | 18 | 24 | 36 | 48 | 60 | 06/10/1996 | 46 | Outer Wheel Path | 5.9 | 45
4417 | 12 | 6 | 11 | 8 | 5 | 3 | 2 | 2 | 48 | 31 | 372 | 473 | 1 | 280 | 193 | 132 | 75 | 52 | 43 | 117 | 87 | 5911 | 0 | 12 | 18 | 24 | 36 | 48 | 60 | 06/10/1996 | 55 | Outer Wheel Path | 5.9 | 19
4418 | 12 | 6 | 17 | 12 | 8 | 5 | 3 | 3 | 48 | 31 | 583 | 686 | 1 | 420 | 294 | 205 | 115 | 79 | 64 | 117 | 87 | 9256 | 0 | 12 | 18 | 24 | 36 | 48 | 60 | 06/10/1996 | 55 | Outer Wheel Path | 5.9 | 27
4419 | 12 | 6 | 22 | 15 | 11 | 6 | 4 | 3 | 48 | 31 | 782 | 884 | 1 | 549 | 389 | 274 | 156 | 108 | 85 | 117 | 87 | 12418 | 0 | 12 | 18 | 24 | 36 | 48 | 60 | 06/10/1996 | 55 | Outer Wheel Path | 5.9 | 35
4420 | 12 | 6 | 28 | 20 | 14 | 8 | 6 | 4 | 48 | 31 | 1017 | 1123 | 1 | 705 | 509 | 365 | 206 | 141 | 112 | 117 | 87 | 16164 | 0 | 12 | 18 | 24 | 36 | 48 | 60 | 06/10/1996 | 55 | Outer Wheel Path | 5.9 | 44
4421 | 12 | 6 | 11 | 8 | 5 | 3 | 2 | 2 | 47 | 31 | 368 | 517 | 1 | 287 | 191 | 125 | 82 | 54 | 47 | 117 | 87 | 5840 | 0 | 12 | 18 | 24 | 36 | 48 | 60 | 06/10/1996 | 65 | Outer Wheel Path | 5.9 | 20
4422 | 12 | 6 | 17 | 11 | 8 | 5 | 3 | 3 | 47 | 31 | 573 | 743 | 1 | 429 | 291 | 198 | 122 | 82 | 70 | 117 | 87 | 9097 | 0 | 12 | 18 | 24 | 36 | 48 | 60 | 06/10/1996 | 65 | Outer Wheel Path | 5.9 | 29
4423 | 12 | 6 | 22 | 15 | 11 | 6 | 4 | 4 | 47 | 31 | 773 | 947 | 1 | 560 | 391 | 270 | 165 | 110 | 93 | 117 | 87 | 12287 | 0 | 12 | 18 | 24 | 36 | 48 | 60 | 06/10/1996 | 65 | Outer Wheel Path | 5.9 | 37
4424 | 12 | 6 | 28 | 20 | 14 | 9 | 6 | 5 | 47 | 31 | 1006 | 1200 | 1 | 719 | 511 | 357 | 218 | 144 | 120 | 117 | 87 | 15982 | 0 | 12 | 18 | 24 | 36 | 48 | 60 | 06/10/1996 | 65 | Outer Wheel Path | 5.9 | 47
4425 | 13 | 6 | 10 | 7 | 5 | 3 | 2 | 2 | 53 | 29 | 371 | 389 | 1 | 260 | 186 | 132 | 73 | 51 | 40 | 127 | 83 | 5891 | 0 | 12 | 18 | 24 | 36 | 48 | 60 | 06/11/1996 | 25 | Centerline | 5.9 | 15
4426 | 13 | 6 | 15 | 11 | 8 | 4 | 3 | 2 | 53 | 29 | 570 | 571 | 1 | 386 | 281 | 202 | 111 | 78 | 60 | 127 | 83 | 9061 | 0 | 12 | 18 | 24 | 36 | 48 | 60 | 06/11/1996 | 25 | Centerline | 5.9 | 22
4427 | 13 | 6 | 20 | 15 | 11 | 6 | 4 | 3 | 53 | 29 | 782 | 750 | 1 | 511 | 375 | 272 | 151 | 103 | 82 | 127 | 83 | 12426 | 0 | 12 | 18 | 24 | 36 | 48 | 60 | 06/11/1996 | 25 | Centerline | 5.9 | 30
4428 | 13 | 6 | 26 | 19 | 14 | 8 | 5 | 4 | 53 | 29 | 1020 | 962 | 1 | 657 | 490 | 357 | 198 | 134 | 106 | 127 | 83 | 16208 | 0 | 12 | 18 | 24 | 36 | 48 | 60 | 06/11/1996 | 25 | Centerline | 5.9 | 38
4429 | 13 | 6 | 12 | 8 | 6 | 3 | 2 | 2 | 53 | 29 | 374 | 435 | 1 | 298 | 215 | 153 | 82 | 58 | 44 | 126 | 83 | 5935 | 0 | 12 | 18 | 24 | 36 | 48 | 60 | 06/11/1996 | 35 | Centerline | 5.9 | 17
4430 | 13 | 6 | 17 | 13 | 9 | 5 | 3 | 3 | 53 | 29 | 576 | 637 | 1 | 443 | 327 | 235 | 127 | 87 | 69 | 126 | 83 | 9149 | 0 | 12 | 18 | 24 | 36 | 48 | 60 | 06/11/1996 | 35 | Centerline | 5.9 | 25
4431 | 13 | 6 | 23 | 17 | 12 | 7 | 5 | 4 | 53 | 29 | 786 | 830 | 1 | 586 | 435 | 315 | 172 | 117 | 92 | 126 | 83 | 12482 | 0 | 12 | 18 | 24 | 36 | 48 | 60 | 06/11/1996 | 35 | Centerline | 5.9 | 33
4432 | 13 | 6 | 30 | 22 | 16 | 9 | 6 | 5 | 53 | 29 | 1018 | 1063 | 1 | 758 | 566 | 412 | 227 | 152 | 119 | 126 | 83 | 16168 | 0 | 12 | 18 | 24 | 36 | 48 | 60 | 06/11/1996 | 35 | Centerline | 5.9 | 42
5228 | 7 | 8 | 34 | 24 | 17 | 10 | 7 | 5 | 38 | 34 | 1024 | 1701 | 1 | 861 | 609 | 437 | 257 | 173 | 136 | 100 | 92 | 16275 | 0 | 12 | 18 | 24 | 36 | 48 | 60 | 07/08/1996 | 25 | Centerline | 5.9 | 67
5229 | 7 | 8 | 11 | 8 | 6 | 3 | 2 | 2 | 37 | 34 | 372 | 621 | 1 | 281 | 199 | 146 | 87 | 63 | 53 | 99 | 92 | 5911 | 0 | 12 | 18 | 24 | 36 | 48 | 60 | 07/08/1996 | 35 | Centerline | 5.9 | 24
5230 | 7 | 8 | 17 | 12 | 9 | 5 | 4 | 3 | 37 | 34 | 570 | 915 | 1 | 428 | 307 | 224 | 134 | 97 | 77 | 99 | 92 | 9053 | 0 | 12 | 18 | 24 | 36 | 48 | 60 | 07/08/1996 | 35 | Centerline | 5.9 | 36
5231 | 7 | 8 | 23 | 16 | 12 | 7 | 5 | 4 | 37 | 34 | 759 | 1189 | 1 | 577 | 414 | 304 | 180 | 129 | 102 | 99 | 92 | 12065 | 0 | 12 | 18 | 24 | 36 | 48 | 60 | 07/08/1996 | 35 | Centerline | 5.9 | 47
5232 | 7 | 8 | 32 | 23 | 17 | 10 | 7 | 5 | 37 | 34 | 1029 | 1623 | 1 | 813 | 586 | 430 | 250 | 179 | 138 | 99 | 92 | 16351 | 0 | 12 | 18 | 24 | 36 | 48 | 60 | 07/08/1996 | 35 | Centerline | 5.9 | 64
5233 | 7 | 8 | 12 | 8 | 6 | 4 | 3 | 2 | 36 | 34 | 372 | 610 | 1 | 301 | 211 | 157 | 96 | 73 | 55 | 97 | 92 | 5915 | 0 | 12 | 18 | 24 | 36 | 48 | 60 | 07/08/1996 | 45 | Centerline | 5.9 | 24
4439 | 13 | 6 | 21 | 15 | 11 | 6 | 4 | 4 | 54 | 29 | 783 | 775 | 1 | 531 | 389 | 283 | 155 | 110 | 89 | 128 | 83 | 12442 | 0 | 12 | 18 | 24 | 36 | 48 | 60 | 06/11/1996 | 55 | Centerline | 5.9 | 31
5235 | 7 | 8 | 24 | 17 | 13 | 8 | 6 | 4 | 36 | 34 | 764 | 1175 | 1 | 608 | 436 | 320 | 196 | 143 | 110 | 97 | 92 | 12144 | 0 | 12 | 18 | 24 | 36 | 48 | 60 | 07/08/1996 | 45 | Centerline | 5.9 | 46
5236 | 7 | 8 | 33 | 24 | 18 | 11 | 8 | 6 | 36 | 34 | 1037 | 1605 | 1 | 846 | 616 | 448 | 271 | 194 | 151 | 97 | 92 | 16470 | 0 | 12 | 18 | 24 | 36 | 48 | 60 | 07/08/1996 | 45 | Centerline | 5.9 | 63
5237 | 7 | 8 | 10 | 8 | 6 | 4 | 3 | 2 | 35 | 34 | 375 | 572 | 1 | 264 | 192 | 140 | 91 | 72 | 59 | 95 | 92 | 5955 | 0 | 12 | 18 | 24 | 36 | 48 | 60 | 07/08/1996 | 55 | Centerline | 5.9 | 23
5238 | 7 | 8 | 16 | 11 | 8 | 5 | 4 | 4 | 35 | 34 | 572 | 833 | 1 | 400 | 289 | 215 | 137 | 107 | 90 | 95 | 92 | 9085 | 0 | 12 | 18 | 24 | 36 | 48 | 60 | 07/08/1996 | 55 | Centerline | 5.9 | 33
5239 | 7 | 8 | 21 | 15 | 11 | 7 | 5 | 5 | 35 | 34 | 767 | 1088 | 1 | 529 | 389 | 283 | 178 | 138 | 117 | 95 | 92 | 12184 | 0 | 12 | 18 | 24 | 36 | 48 | 60 | 07/08/1996 | 55 | Centerline | 5.9 | 43
5240 | 7 | 8 | 29 | 21 | 16 | 10 | 7 | 6 | 35 | 34 | 1038 | 1521 | 1 | 738 | 542 | 396 | 244 | 184 | 156 | 95 | 92 | 16486 | 0 | 12 | 18 | 24 | 36 | 48 | 60 | 07/08/1996 | 55 | Centerline | 5.9 | 60
5241 | 7 | 8 | 11 | 8 | 6 | 4 | 3 | 2 | 34 | 34 | 377 | 553 | 1 | 271 | 197 | 146 | 97 | 70 | 54 | 92 | 92 | 5991 | 0 | 12 | 18 | 24 | 36 | 48 | 60 | 07/08/1996 | 65 | Centerline | 5.9 | 22
5242 | 7 | 8 | 16 | 12 | 9 | 6 | 4 | 3 | 34 | 34 | 578 | 815 | 1 | 414 | 299 | 225 | 142 | 103 | 81 | 92 | 92 | 9184 | 0 | 12 | 18 | 24 | 36 | 48 | 60 | 07/08/1996 | 65 | Centerline | 5.9 | 32
5243 | 7 | 8 | 22 | 16 | 12 | 7 | 5 | 4 | 34 | 34 | 770 | 1063 | 1 | 551 | 400 | 301 | 186 | 133 | 106 | 92 | 92 | 12235 | 0 | 12 | 18 | 24 | 36 | 48 | 60 | 07/08/1996 | 65 | Centerline | 5.9 | 42
5244 | 7 | 8 | 31 | 22 | 17 | 10 | 7 | 6 | 34 | 34 | 1041 | 1467 | 1 | 779 | 568 | 425 | 256 | 182 | 143 | 92 | 92 | 16546 | 0 | 12 | 18 | 24 | 36 | 48 | 60 | 07/08/1996 | 65 | Centerline | 5.9 | 58
5245 | 7 | 8 | 11 | 7 | 5 | 3 | 2 | 2 | 61 | 37 | 365 | 696 | 1 | 290 | 184 | 132 | 81 | 63 | 49 | 141 | 98 | 5792 | 0 | 12 | 18 | 24 | 36 | 48 | 60 | 07/08/1996 | 25 | Outer Wheel Path | 5.9 | 27
5246 | 7 | 8 | 17 | 12 | 8 | 5 | 4 | 3 | 61 | 37 | 548 | 966 | 1 | 441 | 300 | 212 | 129 | 92 | 75 | 141 | 98 | 8708 | 0 | 12 | 18 | 24 | 36 | 48 | 60 | 07/08/1996 | 25 | Outer Wheel Path | 5.9 | 38
5247 | 7 | 8 | 23 | 16 | 11 | 7 | 5 | 4 | 61 | 37 | 742 | 1231 | 1 | 581 | 402 | 291 | 174 | 135 | 99 | 141 | 98 | 11783 | 0 | 12 | 18 | 24 | 36 | 48 | 60 | 07/08/1996 | 25 | Outer Wheel Path | 5.9 | 48
5248 | 7 | 8 | 32 | 22 | 16 | 10 | 7 | 5 | 61 | 37 | 1006 | 1634 | 1 | 803 | 566 | 407 | 243 | 173 | 138 | 141 | 98 | 15982 | 0 | 12 | 18 | 24 | 36 | 48 | 60 | 07/08/1996 | 25 | Outer Wheel Path | 5.9 | 64
5249 | 7 | 8 | 12 | 8 | 5 | 3 | 3 | 2 | 63 | 37 | 369 | 697 | 1 | 307 | 204 | 138 | 87 | 63 | 49 | 144 | 98 | 5867 | 0 | 12 | 18 | 24 | 36 | 48 | 60 | 07/08/1996 | 35 | Outer Wheel Path | 5.9 | 27
5250 | 7 | 8 | 18 | 12 | 9 | 5 | 4 | 3 | 63 | 37 | 555 | 974 | 1 | 462 | 312 | 218 | 133 | 101 | 83 | 144 | 98 | 8823 | 0 | 12 | 18 | 24 | 36 | 48 | 60 | 07/08/1996 | 35 | Outer Wheel Path | 5.9 | 38
5251 | 7 | 8 | 24 | 17 | 12 | 7 | 5 | 4 | 63 | 37 | 746 | 1210 | 1 | 602 | 422 | 295 | 180 | 134 | 104 | 144 | 98 | 11854 | 0 | 12 | 18 | 24 | 36 | 48 | 60 | 07/08/1996 | 35 | Outer Wheel Path | 5.9 | 48
5252 | 7 | 8 | 33 | 23 | 16 | 10 | 7 | 6 | 63 | 37 | 1010 | 1635 | 1 | 827 | 594 | 417 | 253 | 183 | 147 | 144 | 98 | 16053 | 0 | 12 | 18 | 24 | 36 | 48 | 60 | 07/08/1996 | 35 | Outer Wheel Path | 5.9 | 64
5253 | 7 | 8 | 13 | 9 | 6 | 4 | 3 | 2 | 57 | 37 | 379 | 650 | 1 | 331 | 225 | 161 | 99 | 73 | 56 | 135 | 98 | 6014 | 0 | 12 | 18 | 24 | 36 | 48 | 60 | 07/08/1996 | 45 | Outer Wheel Path | 5.9 | 26
5254 | 7 | 8 | 19 | 13 | 10 | 6 | 4 | 3 | 57 | 37 | 574 | 928 | 1 | 494 | 342 | 245 | 148 | 108 | 84 | 135 | 98 | 9121 | 0 | 12 | 18 | 24 | 36 | 48 | 60 | 07/08/1996 | 45 | Outer Wheel Path | 5.9 | 37
5255 | 7 | 8 | 25 | 18 | 13 | 8 | 6 | 4 | 57 | 37 | 768 | 1183 | 1 | 648 | 456 | 328 | 197 | 144 | 112 | 135 | 98 | 12204 | 0 | 12 | 18 | 24 | 36 | 48 | 60 | 07/08/1996 | 45 | Outer Wheel Path | 5.9 | 47
5256 | 7 | 8 | 35 | 25 | 18 | 11 | 8 | 6 | 57 | 37 | 1033 | 1598 | 1 | 896 | 639 | 460 | 273 | 194 | 155 | 135 | 98 | 16418 | 0 | 12 | 18 | 24 | 36 | 48 | 60 | 07/08/1996 | 45 | Outer Wheel Path | 5.9 | 63
5257 | 7 | 8 | 13 | 9 | 6 | 4 | 3 | 2 | 60 | 37 | 373 | 686 | 1 | 330 | 223 | 154 | 97 | 75 | 61 | 140 | 98 | 5931 | 0 | 12 | 18 | 24 | 36 | 48 | 60 | 07/08/1996 | 55 | Outer Wheel Path | 5.9 | 27
5258 | 7 | 8 | 19 | 13 | 9 | 6 | 5 | 4 | 60 | 37 | 569 | 984 | 1 | 486 | 336 | 238 | 146 | 115 | 94 | 140 | 98 | 9045 | 0 | 12 | 18 | 24 | 36 | 48 | 60 | 07/08/1996 | 55 | Outer Wheel Path | 5.9 | 39
5259 | 7 | 8 | 25 | 18 | 13 | 8 | 6 | 5 | 60 | 37 | 762 | 1259 | 1 | 640 | 447 | 321 | 197 | 151 | 122 | 140 | 98 | 12104 | 0 | 12 | 18 | 24 | 36 | 48 | 60 | 07/08/1996 | 55 | Outer Wheel Path | 5.9 | 50
5260 | 7 | 8 | 35 | 25 | 18 | 11 | 8 | 6 | 60 | 37 | 1032 | 1676 | 1 | 885 | 626 | 448 | 268 | 202 | 165 | 140 | 98 | 16395 | 0 | 12 | 18 | 24 | 36 | 48 | 60 | 07/08/1996 | 55 | Outer Wheel Path | 5.9 | 66
5261 | 7 | 8 | 12 | 8 | 5 | 4 | 3 | 2 | 58 | 37 | 379 | 630 | 1 | 299 | 203 | 135 | 93 | 70 | 55 | 136 | 98 | 6018 | 0 | 12 | 18 | 24 | 36 | 48 | 60 | 07/08/1996 | 65 | Outer Wheel Path | 5.9 | 25
5262 | 7 | 8 | 18 | 12 | 9 | 5 | 4 | 3 | 58 | 37 | 576 | 895 | 1 | 445 | 304 | 220 | 138 | 106 | 84 | 136 | 98 | 9157 | 0 | 12 | 18 | 24 | 36 | 48 | 60 | 07/08/1996 | 65 | Outer Wheel Path | 5.9 | 35
5263 | 7 | 8 | 23 | 16 | 12 | 7 | 5 | 4 | 58 | 37 | 767 | 1137 | 1 | 582 | 403 | 292 | 182 | 137 | 108 | 136 | 98 | 12192 | 0 | 12 | 18 | 24 | 36 | 48 | 60 | 07/08/1996 | 65 | Outer Wheel Path | 5.9 | 45
5264 | 7 | 8 | 32 | 22 | 16 | 10 | 7 | 6 | 58 | 37 | 1038 | 1524 | 1 | 808 | 569 | 412 | 250 | 186 | 147 | 136 | 98 | 16494 | 0 | 12 | 18 | 24 | 36 | 48 | 60 | 07/08/1996 | 65 | Outer Wheel Path | 5.9 | 60
5265 | 8 | 8 | 13 | 8 | 6 | 4 | 3 | 2 | 31 | 31 | 374 | 662 | 1 | 319 | 211 | 148 | 91 | 68 | 56 | 88 | 88 | 5947 | 0 | 12 | 18 | 24 | 36 | 48 | 60 | 07/08/1996 | 25 | Centerline | 5.9 | 26
5266 | 8 | 8 | 19 | 13 | 9 | 6 | 4 | 3 | 31 | 31 | 570 | 965 | 1 | 486 | 328 | 229 | 140 | 101 | 82 | 88 | 88 | 9049 | 0 | 12 | 18 | 24 | 36 | 48 | 60 | 07/08/1996 | 25 | Centerline | 5.9 | 38
5267 | 8 | 8 | 25 | 17 | 12 | 7 | 5 | 4 | 31 | 31 | 761 | 1247 | 1 | 645 | 440 | 310 | 187 | 134 | 107 | 88 | 88 | 12092 | 0 | 12 | 18 | 24 | 36 | 48 | 60 | 07/08/1996 | 25 | Centerline | 5.9 | 49
5268 | 8 | 8 | 36 | 25 | 17 | 10 | 7 | 6 | 31 | 31 | 1036 | 1682 | 1 | 902 | 623 | 438 | 261 | 184 | 148 | 88 | 88 | 16458 | 0 | 12 | 18 | 24 | 36 | 48 | 60 | 07/08/1996 | 25 | Centerline | 5.9 | 66
5269 | 8 | 8 | 14 | 9 | 6 | 4 | 3 | 2 | 30 | 31 | 374 | 670 | 1 | 359 | 232 | 163 | 95 | 71 | 56 | 86 | 88 | 5947 | 0 | 12 | 18 | 24 | 36 | 48 | 60 | 07/08/1996 | 35 | Centerline | 5.9 | 26
5270 | 8 | 8 | 21 | 14 | 10 | 6 | 4 | 3 | 30 | 31 | 570 | 978 | 1 | 537 | 361 | 250 | 148 | 103 | 82 | 86 | 88 | 9053 | 0 | 12 | 18 | 24 | 36 | 48 | 60 | 07/08/1996 | 35 | Centerline | 5.9 | 38
5271 | 8 | 8 | 28 | 19 | 13 | 8 | 5 | 4 | 30 | 31 | 759 | 1271 | 1 | 712 | 484 | 339 | 196 | 136 | 110 | 86 | 88 | 12057 | 0 | 12 | 18 | 24 | 36 | 48 | 60 | 07/08/1996 | 35 | Centerline | 5.9 | 50
5272 | 8 | 8 | 39 | 27 | 19 | 11 | 7 | 6 | 30 | 31 | 1036 | 1724 | 1 | 992 | 683 | 480 | 276 | 190 | 151 | 86 | 88 | 16462 | 0 | 12 | 18 | 24 | 36 | 48 | 60 | 07/08/1996 | 35 | Centerline | 5.9 | 68
5273 | 8 | 8 | 12 | 8 | 6 | 3 | 3 | 2 | 30 | 31 | 373 | 598 | 1 | 302 | 198 | 146 | 85 | 66 | 50 | 86 | 88 | 5927 | 0 | 12 | 18 | 24 | 36 | 48 | 60 | 07/08/1996 | 45 | Centerline | 5.9 | 24
5274 | 8 | 8 | 18 | 12 | 9 | 5 | 4 | 3 | 30 | 31 | 570 | 871 | 1 | 450 | 306 | 224 | 133 | 98 | 81 | 86 | 88 | 9061 | 0 | 12 | 18 | 24 | 36 | 48 | 60 | 07/08/1996 | 45 | Centerline | 5.9 | 34
5275 | 8 | 8 | 24 | 16 | 12 | 7 | 5 | 4 | 30 | 31 | 762 | 1117 | 1 | 597 | 408 | 299 | 177 | 130 | 104 | 86 | 88 | 12104 | 0 | 12 | 18 | 24 | 36 | 48 | 60 | 07/08/1996 | 45 | Centerline | 5.9 | 44
5276 | 8 | 8 | 33 | 23 | 16 | 10 | 7 | 6 | 30 | 31 | 1041 | 1513 | 1 | 830 | 573 | 413 | 249 | 178 | 142 | 86 | 88 | 16542 | 0 | 12 | 18 | 24 | 36 | 48 | 60 | 07/08/1996 | 45 | Centerline | 5.9 | 60
5277 | 8 | 8 | 15 | 10 | 7 | 4 | 3 | 2 | 30 | 31 | 376 | 679 | 1 | 370 | 245 | 172 | 104 | 74 | 57 | 85 | 88 | 5967 | 0 | 12 | 18 | 24 | 36 | 48 | 60 | 07/08/1996 | 55 | Centerline | 5.9 | 27
5278 | 8 | 8 | 22 | 15 | 10 | 6 | 4 | 3 | 30 | 31 | 563 | 994 | 1 | 555 | 376 | 265 | 157 | 110 | 87 | 85 | 88 | 8942 | 0 | 12 | 18 | 24 | 36 | 48 | 60 | 07/08/1996 | 55 | Centerline | 5.9 | 39
5279 | 8 | 8 | 29 | 20 | 14 | 8 | 6 | 5 | 30 | 31 | 757 | 1294 | 1 | 738 | 504 | 360 | 210 | 147 | 115 | 85 | 88 | 12025 | 0 | 12 | 18 | 24 | 36 | 48 | 60 | 07/08/1996 | 55 | Centerline | 5.9 | 51
5280 | 8 | 8 | 40 | 28 | 20 | 11 | 8 | 6 | 30 | 31 | 1032 | 1751 | 1 | 1025 | 710 | 506 | 290 | 203 | 158 | 85 | 88 | 16391 | 0 | 12 | 18 | 24 | 36 | 48 | 60 | 07/08/1996 | 55 | Centerline | 5.9 | 69
10986 | 13 | 99 | 9 | 8 | 6 | 4 | 3 | 2 | 17 | 20 | 554 | 292 | 1 | 235 | 195 | 162 | 109 | 80 | 61 | 63 | 67 | 8795 | 0 | 12 | 18 | 24 | 36 | 48 | 60 | 11/21/1996 | 35 | Outer Wheel Path | 5.9 | 11
10987 | 13 | 99 | 13 | 11 | 9 | 6 | 4 | 3 | 17 | 20 | 776 | 399 | 1 | 322 | 268 | 222 | 148 | 109 | 82 | 63 | 67 | 12323 | 0 | 12 | 18 | 24 | 36 | 48 | 60 | 11/21/1996 | 35 | Outer Wheel Path | 5.9 | 16
10988 | 13 | 99 | 17 | 14 | 12 | 8 | 6 | 4 | 17 | 20 | 1026 | 534 | 1 | 429 | 359 | 296 | 199 | 144 | 108 | 63 | 67 | 16299 | 0 | 12 | 18 | 24 | 36 | 48 | 60 | 11/21/1996 | 35 | Outer Wheel Path | 5.9 | 21
10989 | 13 | 99 | 7 | 5 | 4 | 3 | 2 | 2 | 17 | 20 | 397 | 207 | 1 | 166 | 138 | 113 | 76 | 56 | 44 | 62 | 67 | 6308 | 0 | 12 | 18 | 24 | 36 | 48 | 60 | 11/21/1996 | 45 | Outer Wheel Path | 5.9 | 8
10990 | 13 | 99 | 9 | 7 | 6 | 4 | 3 | 2 | 17 | 20 | 554 | 283 | 1 | 224 | 188 | 155 | 103 | 75 | 58 | 62 | 67 | 8807 | 0 | 12 | 18 | 24 | 36 | 48 | 60 | 11/21/1996 | 45 | Outer Wheel Path | 5.9 | 11
10991 | 13 | 99 | 12 | 10 | 8 | 6 | 4 | 3 | 17 | 20 | 775 | 388 | 1 | 308 | 258 | 212 | 141 | 102 | 80 | 62 | 67 | 12311 | 0 | 12 | 18 | 24 | 36 | 48 | 60 | 11/21/1996 | 45 | Outer Wheel Path | 5.9 | 15
13206 | 15 | 20 | 7 | 6 | 5 | 3 | 2 | 2 | 11 | 11 | 529 | 226 | 1 | 182 | 154 | 123 | 85 | 58 | 43 | 52 | 51 | 8410 | 0 | 12 | 18 | 24 | 36 | 48 | 60 | 12/19/1996 | 35 | Centerline | 5.9 | 9
10993 | 13 | 99 | 7 | 5 | 4 | 3 | 2 | 2 | 17 | 20 | 397 | 211 | 1 | 171 | 135 | 111 | 74 | 53 | 43 | 62 | 67 | 6304 | 0 | 12 | 18 | 24 | 36 | 48 | 60 | 11/21/1996 | 55 | Outer Wheel Path | 5.9 | 8
10994 | 13 | 99 | 9 | 7 | 6 | 4 | 3 | 2 | 17 | 20 | 552 | 292 | 1 | 228 | 186 | 152 | 100 | 73 | 56 | 62 | 67 | 8763 | 0 | 12 | 18 | 24 | 36 | 48 | 60 | 11/21/1996 | 55 | Outer Wheel Path | 5.9 | 11
10995 | 13 | 99 | 12 | 10 | 8 | 5 | 4 | 3 | 17 | 20 | 772 | 399 | 1 | 312 | 255 | 208 | 137 | 99 | 76 | 62 | 67 | 12271 | 0 | 12 | 18 | 24 | 36 | 48 | 60 | 11/21/1996 | 55 | Outer Wheel Path | 5.9 | 16
10996 | 13 | 99 | 17 | 13 | 11 | 7 | 5 | 4 | 17 | 20 | 1022 | 532 | 1 | 419 | 342 | 279 | 182 | 130 | 99 | 62 | 67 | 16236 | 0 | 12 | 18 | 24 | 36 | 48 | 60 | 11/21/1996 | 55 | Outer Wheel Path | 5.9 | 21
10997 | 13 | 99 | 8 | 7 | 5 | 3 | 3 | 2 | 17 | 20 | 397 | 254 | 1 | 206 | 167 | 135 | 88 | 64 | 50 | 62 | 67 | 6304 | 0 | 12 | 18 | 24 | 36 | 48 | 60 | 11/21/1996 | 65 | Outer Wheel Path | 5.9 | 10
10998 | 13 | 99 | 11 | 9 | 7 | 5 | 3 | 3 | 17 | 20 | 551 | 346 | 1 | 279 | 226 | 183 | 120 | 87 | 66 | 62 | 67 | 8748 | 0 | 12 | 18 | 24 | 36 | 48 | 60 | 11/21/1996 | 65 | Outer Wheel Path | 5.9 | 14
10999 | 13 | 99 | 15 | 12 | 10 | 6 | 5 | 4 | 17 | 20 | 770 | 473 | 1 | 379 | 311 | 251 | 164 | 118 | 90 | 62 | 67 | 12231 | 0 | 12 | 18 | 24 | 36 | 48 | 60 | 11/21/1996 | 65 | Outer Wheel Path | 5.9 | 19
11000 | 13 | 99 | 20 | 16 | 13 | 9 | 6 | 5 | 17 | 20 | 1013 | 629 | 1 | 506 | 416 | 335 | 219 | 155 | 117 | 62 | 67 | 16097 | 0 | 12 | 18 | 24 | 36 | 48 | 60 | 11/21/1996 | 65 | Outer Wheel Path | 5.9 | 25
11001 | 14 | 18 | 6 | 5 | 4 | 3 | 2 | 1 | 12 | 15 | 401 | 189 | 1 | 156 | 132 | 109 | 71 | 49 | 35 | 53 | 59 | 6364 | 0 | 12 | 18 | 24 | 36 | 48 | 60 | 11/22/1996 | 15 | Centerline | 5.9 | 7
11002 | 14 | 18 | 8 | 7 | 6 | 4 | 3 | 2 | 12 | 15 | 561 | 263 | 1 | 216 | 182 | 151 | 100 | 70 | 52 | 53 | 59 | 8906 | 0 | 12 | 18 | 24 | 36 | 48 | 60 | 11/22/1996 | 15 | Centerline | 5.9 | 10
11003 | 14 | 18 | 12 | 10 | 8 | 5 | 4 | 3 | 12 | 15 | 779 | 359 | 1 | 296 | 252 | 208 | 138 | 95 | 71 | 53 | 59 | 12370 | 0 | 12 | 18 | 24 | 36 | 48 | 60 | 11/22/1996 | 15 | Centerline | 5.9 | 14
11004 | 14 | 18 | 15 | 13 | 11 | 7 | 5 | 4 | 12 | 15 | 1025 | 478 | 1 | 394 | 335 | 277 | 185 | 126 | 94 | 53 | 59 | 16279 | 0 | 12 | 18 | 24 | 36 | 48 | 60 | 11/22/1996 | 15 | Centerline | 5.9 | 19
11005 | 14 | 18 | 5 | 5 | 4 | 3 | 2 | 1 | 12 | 15 | 400 | 170 | 1 | 138 | 117 | 94 | 64 | 45 | 35 | 53 | 59 | 6352 | 0 | 12 | 18 | 24 | 36 | 48 | 60 | 11/22/1996 | 25 | Centerline | 5.9 | 7
11006 | 14 | 18 | 7 | 6 | 5 | 3 | 2 | 2 | 12 | 15 | 556 | 236 | 1 | 187 | 158 | 130 | 87 | 62 | 47 | 53 | 59 | 8831 | 0 | 12 | 18 | 24 | 36 | 48 | 60 | 11/22/1996 | 25 | Centerline | 5.9 | 9
11007 | 14 | 18 | 10 | 8 | 7 | 5 | 3 | 2 | 12 | 15 | 772 | 318 | 1 | 254 | 215 | 178 | 120 | 84 | 63 | 53 | 59 | 12271 | 0 | 12 | 18 | 24 | 36 | 48 | 60 | 11/22/1996 | 25 | Centerline | 5.9 | 13
11008 | 14 | 18 | 13 | 11 | 9 | 6 | 4 | 3 | 12 | 15 | 1025 | 424 | 1 | 336 | 284 | 236 | 160 | 110 | 83 | 53 | 59 | 16291 | 0 | 12 | 18 | 24 | 36 | 48 | 60 | 11/22/1996 | 25 | Centerline | 5.9 | 17
11009 | 14 | 18 | 6 | 5 | 4 | 3 | 2 | 1 | 12 | 15 | 403 | 176 | 1 | 143 | 119 | 96 | 65 | 43 | 32 | 53 | 59 | 6400 | 0 | 12 | 18 | 24 | 36 | 48 | 60 | 11/22/1996 | 35 | Centerline | 5.9 | 7
11010 | 14 | 18 | 8 | 6 | 5 | 3 | 2 | 2 | 12 | 15 | 557 | 241 | 1 | 193 | 161 | 131 | 88 | 59 | 43 | 53 | 59 | 8847 | 0 | 12 | 18 | 24 | 36 | 48 | 60 | 11/22/1996 | 35 | Centerline | 5.9 | 9
11011 | 14 | 18 | 10 | 9 | 7 | 5 | 3 | 2 | 12 | 15 | 775 | 326 | 1 | 261 | 219 | 180 | 120 | 80 | 58 | 53 | 59 | 12307 | 0 | 12 | 18 | 24 | 36 | 48 | 60 | 11/22/1996 | 35 | Centerline | 5.9 | 13
11012 | 14 | 18 | 14 | 11 | 9 | 6 | 4 | 3 | 12 | 15 | 1025 | 432 | 1 | 345 | 289 | 237 | 159 | 106 | 77 | 53 | 59 | 16291 | 0 | 12 | 18 | 24 | 36 | 48 | 60 | 11/22/1996 | 35 | Centerline | 5.9 | 17
11013 | 14 | 18 | 5 | 4 | 4 | 2 | 2 | 1 | 11 | 15 | 395 | 163 | 1 | 132 | 109 | 89 | 56 | 40 | 29 | 52 | 59 | 6277 | 0 | 12 | 18 | 24 | 36 | 48 | 60 | 11/22/1996 | 45 | Centerline | 5.9 | 6
11014 | 14 | 18 | 7 | 6 | 5 | 3 | 2 | 2 | 11 | 15 | 555 | 227 | 1 | 180 | 149 | 121 | 80 | 54 | 40 | 52 | 59 | 8815 | 0 | 12 | 18 | 24 | 36 | 48 | 60 | 11/22/1996 | 45 | Centerline | 5.9 | 9
11015 | 14 | 18 | 10 | 8 | 7 | 4 | 3 | 2 | 11 | 15 | 771 | 308 | 1 | 245 | 204 | 166 | 110 | 74 | 54 | 52 | 59 | 12243 | 0 | 12 | 18 | 24 | 36 | 48 | 60 | 11/22/1996 | 45 | Centerline | 5.9 | 12
11016 | 14 | 18 | 13 | 11 | 9 | 6 | 4 | 3 | 11 | 15 | 1024 | 409 | 1 | 325 | 272 | 221 | 148 | 99 | 72 | 52 | 59 | 16272 | 0 | 12 | 18 | 24 | 36 | 48 | 60 | 11/22/1996 | 45 | Centerline | 5.9 | 16
11017 | 14 | 18 | 4 | 4 | 3 | 2 | 1 | 1 | 11 | 15 | 396 | 147 | 1 | 113 | 93 | 74 | 48 | 32 | 24 | 52 | 59 | 6285 | 0 | 12 | 18 | 24 | 36 | 48 | 60 | 11/22/1996 | 55 | Centerline | 5.9 | 6
11018 | 14 | 18 | 6 | 5 | 4 | 3 | 2 | 1 | 11 | 15 | 556 | 205 | 1 | 156 | 128 | 103 | 69 | 44 | 32 | 52 | 59 | 8827 | 0 | 12 | 18 | 24 | 36 | 48 | 60 | 11/22/1996 | 55 | Centerline | 5.9 | 8
11019 | 14 | 18 | 9 | 7 | 6 | 4 | 2 | 2 | 11 | 15 | 775 | 279 | 1 | 216 | 177 | 143 | 94 | 61 | 45 | 52 | 59 | 12307 | 0 | 12 | 18 | 24 | 36 | 48 | 60 | 11/22/1996 | 55 | Centerline | 5.9 | 11
11020 | 14 | 18 | 11 | 9 | 8 | 5 | 3 | 2 | 11 | 15 | 1026 | 373 | 1 | 288 | 237 | 192 | 126 | 83 | 60 | 52 | 59 | 16295 | 0 | 12 | 18 | 24 | 36 | 48 | 60 | 11/22/1996 | 55 | Centerline | 5.9 | 15
11021 | 14 | 18 | 8 | 6 | 5 | 3 | 2 | 2 | 14 | 12 | 417 | 236 | 1 | 191 | 157 | 126 | 80 | 58 | 44 | 56 | 54 | 6618 | 0 | 12 | 18 | 24 | 36 | 48 | 60 | 11/22/1996 | 15 | Outer Wheel Path | 5.9 | 9
11022 | 14 | 18 | 10 | 8 | 7 | 4 | 3 | 2 | 14 | 12 | 574 | 325 | 1 | 261 | 216 | 175 | 112 | 80 | 58 | 56 | 54 | 9125 | 0 | 12 | 18 | 24 | 36 | 48 | 60 | 11/22/1996 | 15 | Outer Wheel Path | 5.9 | 13
11023 | 14 | 18 | 14 | 12 | 10 | 6 | 4 | 3 | 14 | 12 | 800 | 449 | 1 | 362 | 300 | 243 | 157 | 110 | 82 | 56 | 54 | 12708 | 0 | 12 | 18 | 24 | 36 | 48 | 60 | 11/22/1996 | 15 | Outer Wheel Path | 5.9 | 18
11024 | 14 | 18 | 19 | 16 | 13 | 8 | 6 | 4 | 14 | 12 | 1037 | 591 | 1 | 478 | 396 | 321 | 210 | 146 | 107 | 56 | 54 | 16478 | 0 | 12 | 18 | 24 | 36 | 48 | 60 | 11/22/1996 | 15 | Outer Wheel Path | 5.9 | 23
11025 | 14 | 18 | 6 | 5 | 5 | 3 | 2 | 2 | 14 | 12 | 420 | 204 | 1 | 164 | 139 | 116 | 78 | 54 | 41 | 56 | 54 | 6670 | 0 | 12 | 18 | 24 | 36 | 48 | 60 | 11/22/1996 | 25 | Outer Wheel Path | 5.9 | 8
11026 | 14 | 18 | 9 | 7 | 6 | 4 | 3 | 2 | 14 | 12 | 574 | 278 | 1 | 224 | 188 | 158 | 108 | 74 | 54 | 56 | 54 | 9113 | 0 | 12 | 18 | 24 | 36 | 48 | 60 | 11/22/1996 | 25 | Outer Wheel Path | 5.9 | 11
11027 | 14 | 18 | 12 | 10 | 9 | 6 | 4 | 3 | 14 | 12 | 795 | 385 | 1 | 310 | 261 | 219 | 150 | 102 | 74 | 56 | 54 | 12625 | 0 | 12 | 18 | 24 | 36 | 48 | 60 | 11/22/1996 | 25 | Outer Wheel Path | 5.9 | 15
11028 | 14 | 18 | 16 | 14 | 11 | 8 | 5 | 4 | 14 | 12 | 1030 | 510 | 1 | 409 | 346 | 290 | 199 | 135 | 98 | 56 | 54 | 16371 | 0 | 12 | 18 | 24 | 36 | 48 | 60 | 11/22/1996 | 25 | Outer Wheel Path | 5.9 | 20
11029 | 14 | 18 | 6 | 5 | 4 | 3 | 2 | 1 | 13 | 12 | 411 | 199 | 1 | 157 | 131 | 109 | 70 | 49 | 36 | 55 | 54 | 6523 | 0 | 12 | 18 | 24 | 36 | 48 | 60 | 11/22/1996 | 35 | Outer Wheel Path | 5.9 | 8
11030 | 14 | 18 | 9 | 7 | 6 | 4 | 3 | 2 | 13 | 12 | 570 | 276 | 1 | 220 | 182 | 149 | 99 | 67 | 50 | 55 | 54 | 9061 | 0 | 12 | 18 | 24 | 36 | 48 | 60 | 11/22/1996 | 35 | Outer Wheel Path | 5.9 | 11
11031 | 14 | 18 | 12 | 10 | 8 | 5 | 4 | 3 | 13 | 12 | 790 | 386 | 1 | 306 | 253 | 208 | 139 | 95 | 68 | 55 | 54 | 12553 | 0 | 12 | 18 | 24 | 36 | 48 | 60 | 11/22/1996 | 35 | Outer Wheel Path | 5.9 | 15
11032 | 14 | 18 | 16 | 13 | 11 | 7 | 5 | 4 | 13 | 12 | 1033 | 514 | 1 | 408 | 340 | 280 | 188 | 128 | 92 | 55 | 54 | 16411 | 0 | 12 | 18 | 24 | 36 | 48 | 60 | 11/22/1996 | 35 | Outer Wheel Path | 5.9 | 20
11033 | 14 | 18 | 5 | 5 | 4 | 2 | 2 | 1 | 13 | 12 | 411 | 179 | 1 | 140 | 117 | 94 | 62 | 44 | 31 | 54 | 54 | 6531 | 0 | 12 | 18 | 24 | 36 | 48 | 60 | 11/22/1996 | 45 | Outer Wheel Path | 5.9 | 7
11034 | 14 | 18 | 8 | 6 | 5 | 3 | 2 | 2 | 13 | 12 | 573 | 251 | 1 | 197 | 164 | 134 | 88 | 60 | 42 | 54 | 54 | 9097 | 0 | 12 | 18 | 24 | 36 | 48 | 60 | 11/22/1996 | 45 | Outer Wheel Path | 5.9 | 10
10532 | 5 | 18 | 22 | 17 | 13 | 9 | 6 | 5 | 8 | 10 | 994 | 753 | 1 | 547 | 431 | 339 | 219 | 156 | 123 | 46 | 49 | 15787 | 0 | 12 | 18 | 24 | 36 | 48 | 60 | 11/22/1996 | 45 | Centerline | 5.9 | 30
11036 | 14 | 18 | 14 | 12 | 10 | 7 | 4 | 3 | 13 | 12 | 1029 | 465 | 1 | 366 | 302 | 251 | 169 | 108 | 77 | 54 | 54 | 16347 | 0 | 12 | 18 | 24 | 36 | 48 | 60 | 11/22/1996 | 45 | Outer Wheel Path | 5.9 | 18
11037 | 14 | 18 | 5 | 4 | 3 | 2 | 1 | 1 | 13 | 12 | 411 | 153 | 1 | 123 | 103 | 85 | 55 | 36 | 27 | 54 | 54 | 6527 | 0 | 12 | 18 | 24 | 36 | 48 | 60 | 11/22/1996 | 55 | Outer Wheel Path | 5.9 | 6
11038 | 14 | 18 | 7 | 6 | 5 | 3 | 2 | 1 | 13 | 12 | 574 | 215 | 1 | 173 | 144 | 119 | 80 | 51 | 36 | 54 | 54 | 9117 | 0 | 12 | 18 | 24 | 36 | 48 | 60 | 11/22/1996 | 55 | Outer Wheel Path | 5.9 | 8
3992 | 2 | 6 | 21 | 16 | 12 | 7 | 5 | 4 | 46 | 26 | 1042 | 761 | 1 | 531 | 407 | 309 | 187 | 128 | 106 | 115 | 78 | 16558 | 0 | 12 | 18 | 24 | 36 | 48 | 60 | 06/11/1996 | 30 | Centerline | 5.9 | 30
3993 | 2 | 6 | 9 | 7 | 5 | 3 | 2 | 2 | 47 | 26 | 387 | 334 | 1 | 238 | 182 | 137 | 81 | 57 | 45 | 116 | 78 | 6142 | 0 | 12 | 18 | 24 | 36 | 48 | 60 | 06/11/1996 | 40 | Centerline | 5.9 | 13
3994 | 2 | 6 | 14 | 11 | 8 | 5 | 4 | 3 | 47 | 26 | 593 | 494 | 1 | 352 | 276 | 210 | 128 | 92 | 76 | 116 | 78 | 9415 | 0 | 12 | 18 | 24 | 36 | 48 | 60 | 06/11/1996 | 40 | Centerline | 5.9 | 19
3995 | 2 | 6 | 18 | 14 | 11 | 7 | 5 | 4 | 47 | 26 | 801 | 645 | 1 | 462 | 363 | 276 | 168 | 116 | 96 | 116 | 78 | 12728 | 0 | 12 | 18 | 24 | 36 | 48 | 60 | 06/11/1996 | 40 | Centerline | 5.9 | 25
3996 | 2 | 6 | 24 | 18 | 14 | 9 | 6 | 5 | 47 | 26 | 1039 | 829 | 1 | 598 | 470 | 359 | 218 | 149 | 120 | 116 | 78 | 16506 | 0 | 12 | 18 | 24 | 36 | 48 | 60 | 06/11/1996 | 40 | Centerline | 5.9 | 33
3997 | 2 | 6 | 9 | 7 | 5 | 3 | 2 | 2 | 47 | 26 | 385 | 342 | 1 | 233 | 172 | 127 | 76 | 55 | 44 | 116 | 78 | 6110 | 0 | 12 | 18 | 24 | 36 | 48 | 60 | 06/11/1996 | 50 | Centerline | 5.9 | 13
4492 | 14 | 6 | 29 | 21 | 15 | 8 | 5 | 4 | 58 | 34 | 1029 | 1128 | 1 | 742 | 533 | 381 | 206 | 135 | 105 | 135 | 92 | 16347 | 0 | 12 | 18 | 24 | 36 | 48 | 60 | 06/10/1996 | 25 | Outer Wheel Path | 5.9 | 44
15057 | 9 | 22 | 9 | 7 | 6 | 4 | 3 | 2 | 9 | 7 | 393 | 283 | 1 | 220 | 178 | 145 | 96 | 70 | 53 | 48 | 44 | 6245 | 0 | 12 | 18 | 24 | 36 | 48 | 60 | 01/30/1997 | 35 | Outer Wheel Path | 5.9 | 11
15058 | 9 | 22 | 12 | 10 | 8 | 5 | 4 | 3 | 9 | 7 | 555 | 386 | 1 | 301 | 245 | 200 | 134 | 96 | 74 | 48 | 44 | 8819 | 0 | 12 | 18 | 24 | 36 | 48 | 60 | 01/30/1997 | 35 | Outer Wheel Path | 5.9 | 15
15059 | 9 | 22 | 16 | 13 | 10 | 7 | 5 | 4 | 9 | 7 | 752 | 508 | 1 | 398 | 325 | 265 | 178 | 128 | 97 | 48 | 44 | 11953 | 0 | 12 | 18 | 24 | 36 | 48 | 60 | 01/30/1997 | 35 | Outer Wheel Path | 5.9 | 20
15060 | 9 | 22 | 21 | 17 | 14 | 9 | 7 | 5 | 9 | 7 | 1006 | 686 | 1 | 533 | 438 | 356 | 240 | 171 | 129 | 48 | 44 | 15978 | 0 | 12 | 18 | 24 | 36 | 48 | 60 | 01/30/1997 | 35 | Outer Wheel Path | 5.9 | 27
15061 | 9 | 22 | 10 | 7 | 6 | 4 | 3 | 2 | 9 | 7 | 395 | 353 | 1 | 245 | 187 | 146 | 94 | 69 | 52 | 48 | 44 | 6281 | 0 | 12 | 18 | 24 | 36 | 48 | 60 | 01/30/1997 | 45 | Outer Wheel Path | 5.9 | 14
15062 | 9 | 22 | 13 | 10 | 8 | 5 | 4 | 3 | 9 | 7 | 555 | 477 | 1 | 333 | 257 | 202 | 132 | 96 | 73 | 48 | 44 | 8815 | 0 | 12 | 18 | 24 | 36 | 48 | 60 | 01/30/1997 | 45 | Outer Wheel Path | 5.9 | 19
14663 | 25 | 21 | 13 | 11 | 9 | 7 | 5 | 3 | 16 | 17 | 749 | 404 | 1 | 335 | 287 | 240 | 167 | 115 | 85 | 61 | 62 | 11894 | 0 | 12 | 18 | 24 | 36 | 48 | 60 | 01/09/1997 | 45 | Outer Wheel Path | 5.9 | 16
15264 | 14 | 22 | 18 | 15 | 13 | 9 | 6 | 4 | 3 | 7 | 1039 | 562 | 1 | 457 | 391 | 327 | 222 | 154 | 111 | 36 | 45 | 16510 | 0 | 12 | 18 | 24 | 36 | 48 | 60 | 01/31/1997 | 35 | Outer Wheel Path | 5.9 | 22
15265 | 14 | 22 | 7 | 6 | 5 | 3 | 2 | 2 | 3 | 7 | 420 | 210 | 1 | 169 | 142 | 118 | 78 | 56 | 40 | 36 | 45 | 6666 | 0 | 12 | 18 | 24 | 36 | 48 | 60 | 01/31/1997 | 45 | Outer Wheel Path | 5.9 | 8
15266 | 14 | 22 | 9 | 8 | 6 | 4 | 3 | 2 | 3 | 7 | 584 | 288 | 1 | 233 | 196 | 162 | 109 | 77 | 55 | 36 | 45 | 9280 | 0 | 12 | 18 | 24 | 36 | 48 | 60 | 01/31/1997 | 45 | Outer Wheel Path | 5.9 | 11
15267 | 14 | 22 | 12 | 10 | 8 | 6 | 4 | 3 | 3 | 7 | 777 | 381 | 1 | 308 | 260 | 214 | 145 | 102 | 73 | 36 | 45 | 12339 | 0 | 12 | 18 | 24 | 36 | 48 | 60 | 01/31/1997 | 45 | Outer Wheel Path | 5.9 | 15
15268 | 14 | 22 | 16 | 14 | 11 | 8 | 5 | 4 | 3 | 7 | 1035 | 544 | 1 | 416 | 352 | 290 | 197 | 137 | 98 | 36 | 45 | 16446 | 0 | 12 | 18 | 24 | 36 | 48 | 60 | 01/31/1997 | 45 | Outer Wheel Path | 5.9 | 21
15269 | 14 | 22 | 6 | 5 | 4 | 3 | 2 | 1 | 3 | 7 | 414 | 166 | 1 | 140 | 121 | 101 | 69 | 47 | 34 | 36 | 45 | 6582 | 0 | 12 | 18 | 24 | 36 | 48 | 60 | 01/31/1997 | 55 | Outer Wheel Path | 5.9 | 7
15270 | 14 | 22 | 8 | 7 | 6 | 4 | 3 | 2 | 3 | 7 | 587 | 234 | 1 | 198 | 170 | 143 | 97 | 67 | 47 | 36 | 45 | 9331 | 0 | 12 | 18 | 24 | 36 | 48 | 60 | 01/31/1997 | 55 | Outer Wheel Path | 5.9 | 9
15271 | 14 | 22 | 10 | 9 | 8 | 5 | 4 | 2 | 3 | 7 | 779 | 313 | 1 | 264 | 227 | 191 | 129 | 89 | 62 | 36 | 45 | 12378 | 0 | 12 | 18 | 24 | 36 | 48 | 60 | 01/31/1997 | 55 | Outer Wheel Path | 5.9 | 12
15272 | 14 | 22 | 14 | 12 | 10 | 7 | 5 | 3 | 3 | 7 | 1041 | 430 | 1 | 361 | 311 | 262 | 178 | 122 | 86 | 36 | 45 | 16546 | 0 | 12 | 18 | 24 | 36 | 48 | 60 | 01/31/1997 | 55 | Outer Wheel Path | 5.9 | 17
15273 | 15 | 22 | 5 | 4 | 4 | 3 | 2 | 1 | 9 | 13 | 405 | 169 | 1 | 134 | 111 | 93 | 63 | 44 | 33 | 47 | 55 | 6428 | 0 | 12 | 18 | 24 | 36 | 48 | 60 | 01/31/1997 | 15 | Centerline | 5.9 | 7
15274 | 15 | 22 | 7 | 6 | 5 | 3 | 2 | 2 | 9 | 13 | 568 | 232 | 1 | 184 | 155 | 127 | 87 | 60 | 45 | 47 | 55 | 9030 | 0 | 12 | 18 | 24 | 36 | 48 | 60 | 01/31/1997 | 15 | Centerline | 5.9 | 9
15275 | 15 | 22 | 10 | 8 | 7 | 5 | 3 | 2 | 9 | 13 | 768 | 308 | 1 | 248 | 208 | 171 | 116 | 81 | 59 | 47 | 55 | 12196 | 0 | 12 | 18 | 24 | 36 | 48 | 60 | 01/31/1997 | 15 | Centerline | 5.9 | 12
15276 | 15 | 22 | 13 | 11 | 9 | 6 | 4 | 3 | 9 | 13 | 1025 | 421 | 1 | 338 | 282 | 233 | 157 | 110 | 80 | 47 | 55 | 16287 | 0 | 12 | 18 | 24 | 36 | 48 | 60 | 01/31/1997 | 15 | Centerline | 5.9 | 17
15277 | 15 | 22 | 6 | 5 | 4 | 3 | 2 | 1 | 9 | 13 | 406 | 191 | 1 | 152 | 129 | 106 | 71 | 49 | 35 | 48 | 55 | 6455 | 0 | 12 | 18 | 24 | 36 | 48 | 60 | 01/31/1997 | 25 | Centerline | 5.9 | 8
15278 | 15 | 22 | 8 | 7 | 6 | 4 | 3 | 2 | 9 | 13 | 567 | 260 | 1 | 210 | 176 | 146 | 96 | 68 | 48 | 48 | 55 | 9002 | 0 | 12 | 18 | 24 | 36 | 48 | 60 | 01/31/1997 | 25 | Centerline | 5.9 | 10
15279 | 15 | 22 | 11 | 9 | 8 | 5 | 4 | 3 | 9 | 13 | 764 | 349 | 1 | 279 | 233 | 194 | 129 | 90 | 64 | 48 | 55 | 12136 | 0 | 12 | 18 | 24 | 36 | 48 | 60 | 01/31/1997 | 25 | Centerline | 5.9 | 14
15280 | 15 | 22 | 15 | 12 | 10 | 7 | 5 | 3 | 9 | 13 | 1019 | 470 | 1 | 377 | 316 | 262 | 174 | 123 | 87 | 48 | 55 | 16192 | 0 | 12 | 18 | 24 | 36 | 48 | 60 | 01/31/1997 | 25 | Centerline | 5.9 | 19
15281 | 15 | 22 | 6 | 5 | 5 | 3 | 2 | 2 | 9 | 13 | 405 | 201 | 1 | 165 | 138 | 115 | 79 | 55 | 40 | 48 | 55 | 6428 | 0 | 12 | 18 | 24 | 36 | 48 | 60 | 01/31/1997 | 35 | Centerline | 5.9 | 8
15282 | 15 | 22 | 9 | 8 | 6 | 4 | 3 | 2 | 9 | 13 | 565 | 275 | 1 | 225 | 191 | 158 | 108 | 76 | 54 | 48 | 55 | 8970 | 0 | 12 | 18 | 24 | 36 | 48 | 60 | 01/31/1997 | 35 | Centerline | 5.9 | 11
15283 | 15 | 22 | 12 | 10 | 8 | 6 | 4 | 3 | 9 | 13 | 762 | 369 | 1 | 301 | 254 | 212 | 144 | 101 | 72 | 48 | 55 | 12108 | 0 | 12 | 18 | 24 | 36 | 48 | 60 | 01/31/1997 | 35 | Centerline | 5.9 | 15
15284 | 15 | 22 | 16 | 14 | 11 | 8 | 5 | 4 | 9 | 13 | 1016 | 503 | 1 | 407 | 345 | 287 | 195 | 137 | 98 | 48 | 55 | 16148 | 0 | 12 | 18 | 24 | 36 | 48 | 60 | 01/31/1997 | 35 | Centerline | 5.9 | 20
15285 | 15 | 22 | 6 | 5 | 5 | 3 | 2 | 1 | 9 | 13 | 402 | 199 | 1 | 164 | 136 | 115 | 75 | 52 | 37 | 48 | 55 | 6388 | 0 | 12 | 18 | 24 | 36 | 48 | 60 | 01/31/1997 | 45 | Centerline | 5.9 | 8
15286 | 15 | 22 | 9 | 7 | 6 | 4 | 3 | 2 | 9 | 13 | 564 | 272 | 1 | 224 | 188 | 157 | 103 | 71 | 50 | 48 | 55 | 8962 | 0 | 12 | 18 | 24 | 36 | 48 | 60 | 01/31/1997 | 45 | Centerline | 5.9 | 11
15287 | 15 | 22 | 12 | 10 | 8 | 5 | 4 | 3 | 9 | 13 | 762 | 367 | 1 | 300 | 253 | 209 | 139 | 94 | 67 | 48 | 55 | 12112 | 0 | 12 | 18 | 24 | 36 | 48 | 60 | 01/31/1997 | 45 | Centerline | 5.9 | 14
15288 | 15 | 22 | 16 | 13 | 11 | 7 | 5 | 4 | 9 | 13 | 1018 | 498 | 1 | 404 | 342 | 283 | 188 | 128 | 91 | 48 | 55 | 16172 | 0 | 12 | 18 | 24 | 36 | 48 | 60 | 01/31/1997 | 45 | Centerline | 5.9 | 20
15289 | 15 | 22 | 7 | 5 | 5 | 3 | 2 | 1 | 10 | 13 | 403 | 213 | 1 | 169 | 139 | 115 | 70 | 46 | 33 | 49 | 55 | 6396 | 0 | 12 | 18 | 24 | 36 | 48 | 60 | 01/31/1997 | 55 | Centerline | 5.9 | 8
15290 | 15 | 22 | 9 | 7 | 6 | 4 | 3 | 2 | 10 | 13 | 559 | 290 | 1 | 229 | 189 | 154 | 98 | 64 | 44 | 49 | 55 | 8883 | 0 | 12 | 18 | 24 | 36 | 48 | 60 | 01/31/1997 | 55 | Centerline | 5.9 | 11
15291 | 15 | 22 | 12 | 10 | 8 | 5 | 3 | 2 | 10 | 13 | 761 | 395 | 1 | 309 | 256 | 209 | 133 | 87 | 60 | 49 | 55 | 12084 | 0 | 12 | 18 | 24 | 36 | 48 | 60 | 01/31/1997 | 55 | Centerline | 5.9 | 16
15292 | 15 | 22 | 16 | 14 | 11 | 7 | 5 | 3 | 10 | 13 | 1015 | 536 | 1 | 417 | 347 | 283 | 181 | 118 | 82 | 49 | 55 | 16128 | 0 | 12 | 18 | 24 | 36 | 48 | 60 | 01/31/1997 | 55 | Centerline | 5.9 | 21
15293 | 15 | 22 | 7 | 6 | 5 | 3 | 2 | 1 | 1 | 5 | 437 | 213 | 1 | 170 | 142 | 117 | 75 | 52 | 37 | 34 | 40 | 6948 | 0 | 12 | 18 | 24 | 36 | 48 | 60 | 01/31/1997 | 15 | Outer Wheel Path | 5.9 | 8
15294 | 15 | 22 | 9 | 8 | 6 | 4 | 3 | 2 | 1 | 5 | 600 | 289 | 1 | 231 | 194 | 159 | 104 | 71 | 51 | 34 | 40 | 9530 | 0 | 12 | 18 | 24 | 36 | 48 | 60 | 01/31/1997 | 15 | Outer Wheel Path | 5.9 | 11
15295 | 15 | 22 | 12 | 10 | 8 | 5 | 4 | 3 | 1 | 5 | 789 | 381 | 1 | 305 | 256 | 209 | 138 | 95 | 67 | 34 | 40 | 12533 | 0 | 12 | 18 | 24 | 36 | 48 | 60 | 01/31/1997 | 15 | Outer Wheel Path | 5.9 | 15
15296 | 15 | 22 | 16 | 14 | 11 | 7 | 5 | 4 | 1 | 5 | 1046 | 518 | 1 | 413 | 346 | 284 | 187 | 129 | 92 | 34 | 40 | 16625 | 0 | 12 | 18 | 24 | 36 | 48 | 60 | 01/31/1997 | 15 | Outer Wheel Path | 5.9 | 20
15297 | 15 | 22 | 7 | 6 | 5 | 3 | 2 | 2 | 3 | 5 | 429 | 214 | 1 | 173 | 146 | 119 | 79 | 55 | 39 | 36 | 40 | 6813 | 0 | 12 | 18 | 24 | 36 | 48 | 60 | 01/31/1997 | 25 | Outer Wheel Path | 5.9 | 8
15298 | 15 | 22 | 9 | 8 | 7 | 4 | 3 | 2 | 3 | 5 | 592 | 293 | 1 | 236 | 199 | 165 | 109 | 76 | 53 | 36 | 40 | 9403 | 0 | 12 | 18 | 24 | 36 | 48 | 60 | 01/31/1997 | 25 | Outer Wheel Path | 5.9 | 12
15299 | 15 | 22 | 12 | 10 | 9 | 6 | 4 | 3 | 3 | 5 | 784 | 391 | 1 | 313 | 265 | 218 | 146 | 100 | 71 | 36 | 40 | 12458 | 0 | 12 | 18 | 24 | 36 | 48 | 60 | 01/31/1997 | 25 | Outer Wheel Path | 5.9 | 15
15300 | 15 | 22 | 17 | 14 | 12 | 8 | 5 | 4 | 3 | 5 | 1038 | 540 | 1 | 423 | 358 | 296 | 200 | 137 | 98 | 36 | 40 | 16490 | 0 | 12 | 18 | 24 | 36 | 48 | 60 | 01/31/1997 | 25 | Outer Wheel Path | 5.9 | 21
15301 | 15 | 22 | 8 | 7 | 5 | 4 | 3 | 2 | 2 | 5 | 421 | 244 | 1 | 199 | 167 | 139 | 93 | 65 | 46 | 36 | 40 | 6686 | 0 | 12 | 18 | 24 | 36 | 48 | 60 | 01/31/1997 | 35 | Outer Wheel Path | 5.9 | 10
15302 | 15 | 22 | 11 | 9 | 7 | 5 | 3 | 2 | 2 | 5 | 583 | 331 | 1 | 271 | 228 | 188 | 127 | 88 | 62 | 36 | 40 | 9268 | 0 | 12 | 18 | 24 | 36 | 48 | 60 | 01/31/1997 | 35 | Outer Wheel Path | 5.9 | 13
15303 | 15 | 22 | 14 | 12 | 10 | 7 | 5 | 3 | 2 | 5 | 780 | 443 | 1 | 360 | 304 | 253 | 170 | 118 | 84 | 36 | 40 | 12394 | 0 | 12 | 18 | 24 | 36 | 48 | 60 | 01/31/1997 | 35 | Outer Wheel Path | 5.9 | 17
13283 | 17 | 20 | 12 | 10 | 8 | 5 | 4 | 3 | 12 | 11 | 740 | 367 | 1 | 292 | 246 | 203 | 138 | 96 | 72 | 53 | 52 | 11759 | 0 | 12 | 18 | 24 | 36 | 48 | 60 | 12/19/1996 | 35 | Centerline | 5.9 | 14
13284 | 17 | 20 | 15 | 13 | 10 | 7 | 5 | 4 | 12 | 11 | 966 | 482 | 1 | 383 | 321 | 266 | 179 | 125 | 94 | 53 | 52 | 15354 | 0 | 12 | 18 | 24 | 36 | 48 | 60 | 12/19/1996 | 35 | Centerline | 5.9 | 19
13285 | 17 | 20 | 7 | 6 | 5 | 3 | 2 | 2 | 11 | 11 | 404 | 236 | 1 | 190 | 158 | 129 | 86 | 57 | 41 | 51 | 52 | 6416 | 0 | 12 | 18 | 24 | 36 | 48 | 60 | 12/19/1996 | 45 | Centerline | 5.9 | 9
13286 | 17 | 20 | 10 | 8 | 7 | 4 | 3 | 2 | 11 | 11 | 546 | 313 | 1 | 250 | 210 | 173 | 114 | 76 | 55 | 51 | 52 | 8668 | 0 | 12 | 18 | 24 | 36 | 48 | 60 | 12/19/1996 | 45 | Centerline | 5.9 | 12
13287 | 17 | 20 | 13 | 11 | 9 | 6 | 4 | 3 | 11 | 11 | 762 | 427 | 1 | 342 | 286 | 236 | 156 | 105 | 75 | 51 | 52 | 12100 | 0 | 12 | 18 | 24 | 36 | 48 | 60 | 12/19/1996 | 45 | Centerline | 5.9 | 17
3284 | 20 | 4 | 28 | 22 | 17 | 10 | 6 | 4 | 29 | 25 | 1026 | 985 | 1 | 716 | 561 | 430 | 245 | 149 | 105 | 83 | 77 | 16307 | 0 | 12 | 18 | 24 | 36 | 48 | 60 | 05/14/1996 | 45 | Outer Wheel Path | 5.9 | 39
4440 | 13 | 6 | 27 | 20 | 15 | 8 | 6 | 5 | 54 | 29 | 1021 | 996 | 1 | 688 | 507 | 370 | 202 | 141 | 115 | 128 | 83 | 16220 | 0 | 12 | 18 | 24 | 36 | 48 | 60 | 06/11/1996 | 55 | Centerline | 5.9 | 39
4441 | 13 | 6 | 11 | 8 | 6 | 3 | 2 | 2 | 54 | 29 | 376 | 419 | 1 | 284 | 211 | 150 | 84 | 58 | 48 | 128 | 83 | 5971 | 0 | 12 | 18 | 24 | 36 | 48 | 60 | 06/11/1996 | 65 | Centerline | 5.9 | 16
4442 | 13 | 6 | 17 | 12 | 9 | 5 | 4 | 3 | 54 | 29 | 583 | 616 | 1 | 429 | 317 | 231 | 127 | 89 | 70 | 128 | 83 | 9268 | 0 | 12 | 18 | 24 | 36 | 48 | 60 | 06/11/1996 | 65 | Centerline | 5.9 | 24
4443 | 13 | 6 | 22 | 17 | 12 | 7 | 5 | 4 | 54 | 29 | 790 | 804 | 1 | 560 | 422 | 308 | 171 | 116 | 94 | 128 | 83 | 12553 | 0 | 12 | 18 | 24 | 36 | 48 | 60 | 06/11/1996 | 65 | Centerline | 5.9 | 32
4444 | 13 | 6 | 29 | 22 | 16 | 9 | 6 | 5 | 54 | 29 | 1022 | 1040 | 1 | 727 | 550 | 405 | 224 | 152 | 119 | 128 | 83 | 16240 | 0 | 12 | 18 | 24 | 36 | 48 | 60 | 06/11/1996 | 65 | Centerline | 5.9 | 41
4445 | 13 | 6 | 10 | 7 | 5 | 3 | 2 | 2 | 47 | 31 | 372 | 497 | 1 | 257 | 175 | 117 | 67 | 49 | 43 | 117 | 87 | 5911 | 0 | 12 | 18 | 24 | 36 | 48 | 60 | 06/10/1996 | 25 | Outer Wheel Path | 5.9 | 20
4446 | 13 | 6 | 15 | 10 | 7 | 4 | 3 | 2 | 47 | 31 | 577 | 703 | 1 | 384 | 263 | 178 | 100 | 73 | 61 | 117 | 87 | 9173 | 0 | 12 | 18 | 24 | 36 | 48 | 60 | 06/10/1996 | 25 | Outer Wheel Path | 5.9 | 28
4447 | 13 | 6 | 20 | 14 | 9 | 5 | 4 | 3 | 47 | 31 | 780 | 897 | 1 | 500 | 349 | 240 | 135 | 97 | 81 | 117 | 87 | 12386 | 0 | 12 | 18 | 24 | 36 | 48 | 60 | 06/10/1996 | 25 | Outer Wheel Path | 5.9 | 35
4448 | 13 | 6 | 25 | 18 | 12 | 7 | 5 | 4 | 47 | 31 | 1011 | 1136 | 1 | 639 | 453 | 316 | 178 | 128 | 105 | 117 | 87 | 16065 | 0 | 12 | 18 | 24 | 36 | 48 | 60 | 06/10/1996 | 25 | Outer Wheel Path | 5.9 | 45
4449 | 13 | 6 | 12 | 8 | 5 | 3 | 2 | 2 | 47 | 31 | 370 | 589 | 1 | 311 | 207 | 138 | 80 | 55 | 55 | 117 | 87 | 5875 | 0 | 12 | 18 | 24 | 36 | 48 | 60 | 06/10/1996 | 35 | Outer Wheel Path | 5.9 | 23
4450 | 13 | 6 | 18 | 12 | 8 | 5 | 3 | 3 | 47 | 31 | 571 | 828 | 1 | 456 | 309 | 212 | 116 | 87 | 74 | 117 | 87 | 9069 | 0 | 12 | 18 | 24 | 36 | 48 | 60 | 06/10/1996 | 35 | Outer Wheel Path | 5.9 | 33
4451 | 13 | 6 | 23 | 16 | 11 | 6 | 5 | 4 | 47 | 31 | 774 | 1053 | 1 | 593 | 408 | 284 | 156 | 118 | 96 | 117 | 87 | 12299 | 0 | 12 | 18 | 24 | 36 | 48 | 60 | 06/10/1996 | 35 | Outer Wheel Path | 5.9 | 41
4452 | 13 | 6 | 30 | 21 | 15 | 8 | 6 | 5 | 47 | 31 | 999 | 1326 | 1 | 752 | 527 | 368 | 207 | 150 | 126 | 117 | 87 | 15866 | 0 | 12 | 18 | 24 | 36 | 48 | 60 | 06/10/1996 | 35 | Outer Wheel Path | 5.9 | 52
4453 | 13 | 6 | 11 | 7 | 5 | 3 | 2 | 2 | 48 | 31 | 374 | 501 | 1 | 275 | 189 | 120 | 72 | 56 | 47 | 117 | 87 | 5943 | 0 | 12 | 18 | 24 | 36 | 48 | 60 | 06/10/1996 | 45 | Outer Wheel Path | 5.9 | 20
4454 | 13 | 6 | 16 | 11 | 7 | 4 | 3 | 2 | 48 | 31 | 574 | 699 | 1 | 403 | 276 | 185 | 105 | 88 | 62 | 117 | 87 | 9113 | 0 | 12 | 18 | 24 | 36 | 48 | 60 | 06/10/1996 | 45 | Outer Wheel Path | 5.9 | 28
4455 | 13 | 6 | 21 | 14 | 10 | 6 | 4 | 4 | 48 | 31 | 777 | 885 | 1 | 523 | 367 | 247 | 143 | 108 | 91 | 117 | 87 | 12343 | 0 | 12 | 18 | 24 | 36 | 48 | 60 | 06/10/1996 | 45 | Outer Wheel Path | 5.9 | 35
4456 | 13 | 6 | 26 | 19 | 13 | 7 | 6 | 5 | 48 | 31 | 1010 | 1108 | 1 | 665 | 470 | 322 | 186 | 140 | 119 | 117 | 87 | 16049 | 0 | 12 | 18 | 24 | 36 | 48 | 60 | 06/10/1996 | 45 | Outer Wheel Path | 5.9 | 44
4457 | 13 | 6 | 11 | 8 | 5 | 3 | 2 | 2 | 48 | 31 | 371 | 517 | 1 | 290 | 191 | 120 | 72 | 56 | 48 | 118 | 87 | 5899 | 0 | 12 | 18 | 24 | 36 | 48 | 60 | 06/10/1996 | 55 | Outer Wheel Path | 5.9 | 20
4458 | 13 | 6 | 17 | 11 | 8 | 4 | 3 | 3 | 48 | 31 | 576 | 732 | 1 | 431 | 287 | 192 | 104 | 80 | 66 | 118 | 87 | 9145 | 0 | 12 | 18 | 24 | 36 | 48 | 60 | 06/10/1996 | 55 | Outer Wheel Path | 5.9 | 29
4459 | 13 | 6 | 22 | 15 | 10 | 5 | 4 | 3 | 48 | 31 | 774 | 936 | 1 | 562 | 382 | 259 | 139 | 104 | 87 | 118 | 87 | 12299 | 0 | 12 | 18 | 24 | 36 | 48 | 60 | 06/10/1996 | 55 | Outer Wheel Path | 5.9 | 37
4460 | 13 | 6 | 28 | 19 | 13 | 7 | 5 | 4 | 48 | 31 | 1010 | 1165 | 1 | 716 | 495 | 341 | 183 | 135 | 113 | 118 | 87 | 16041 | 0 | 12 | 18 | 24 | 36 | 48 | 60 | 06/10/1996 | 55 | Outer Wheel Path | 5.9 | 46
4461 | 13 | 6 | 12 | 8 | 6 | 3 | 2 | 2 | 48 | 31 | 376 | 534 | 1 | 308 | 209 | 143 | 79 | 59 | 45 | 117 | 87 | 5967 | 0 | 12 | 18 | 24 | 36 | 48 | 60 | 06/10/1996 | 65 | Outer Wheel Path | 5.9 | 21
4462 | 13 | 6 | 18 | 13 | 9 | 5 | 3 | 2 | 48 | 31 | 577 | 776 | 1 | 461 | 318 | 220 | 122 | 85 | 59 | 117 | 87 | 9161 | 0 | 12 | 18 | 24 | 36 | 48 | 60 | 06/10/1996 | 65 | Outer Wheel Path | 5.9 | 31
4463 | 13 | 6 | 24 | 17 | 12 | 7 | 5 | 4 | 48 | 31 | 777 | 994 | 1 | 600 | 426 | 298 | 166 | 122 | 102 | 117 | 87 | 12347 | 0 | 12 | 18 | 24 | 36 | 48 | 60 | 06/10/1996 | 65 | Outer Wheel Path | 5.9 | 39
4464 | 13 | 6 | 30 | 22 | 15 | 9 | 6 | 5 | 48 | 31 | 1008 | 1258 | 1 | 767 | 550 | 388 | 217 | 155 | 126 | 117 | 87 | 16009 | 0 | 12 | 18 | 24 | 36 | 48 | 60 | 06/10/1996 | 65 | Outer Wheel Path | 5.9 | 50
4465 | 14 | 6 | 11 | 7 | 5 | 3 | 2 | 1 | 59 | 32 | 369 | 472 | 1 | 273 | 178 | 121 | 66 | 47 | 37 | 137 | 90 | 5859 | 0 | 12 | 18 | 24 | 36 | 48 | 60 | 06/10/1996 | 15 | Centerline | 5.9 | 19
4466 | 14 | 6 | 16 | 11 | 7 | 4 | 3 | 2 | 59 | 32 | 576 | 686 | 1 | 404 | 275 | 188 | 105 | 69 | 59 | 137 | 90 | 9149 | 0 | 12 | 18 | 24 | 36 | 48 | 60 | 06/10/1996 | 15 | Centerline | 5.9 | 27
4467 | 14 | 6 | 21 | 15 | 10 | 6 | 4 | 3 | 59 | 32 | 778 | 888 | 1 | 534 | 369 | 257 | 141 | 97 | 78 | 137 | 90 | 12366 | 0 | 12 | 18 | 24 | 36 | 48 | 60 | 06/10/1996 | 15 | Centerline | 5.9 | 35
4468 | 14 | 6 | 27 | 19 | 13 | 7 | 5 | 4 | 59 | 32 | 1012 | 1130 | 1 | 688 | 483 | 340 | 188 | 128 | 103 | 137 | 90 | 16073 | 0 | 12 | 18 | 24 | 36 | 48 | 60 | 06/10/1996 | 15 | Centerline | 5.9 | 44
4469 | 14 | 6 | 9 | 6 | 4 | 2 | 2 | 1 | 62 | 32 | 371 | 447 | 1 | 237 | 152 | 101 | 54 | 42 | 32 | 143 | 90 | 5891 | 0 | 12 | 18 | 24 | 36 | 48 | 60 | 06/10/1996 | 25 | Centerline | 5.9 | 18
4470 | 14 | 6 | 14 | 9 | 6 | 3 | 2 | 2 | 62 | 32 | 569 | 626 | 1 | 343 | 228 | 152 | 84 | 62 | 51 | 143 | 90 | 9038 | 0 | 12 | 18 | 24 | 36 | 48 | 60 | 06/10/1996 | 25 | Centerline | 5.9 | 25
4471 | 14 | 6 | 18 | 12 | 8 | 5 | 3 | 3 | 62 | 32 | 774 | 806 | 1 | 447 | 304 | 208 | 115 | 85 | 65 | 143 | 90 | 12299 | 0 | 12 | 18 | 24 | 36 | 48 | 60 | 06/10/1996 | 25 | Centerline | 5.9 | 32
4472 | 14 | 6 | 23 | 16 | 11 | 6 | 4 | 3 | 62 | 32 | 1015 | 1013 | 1 | 578 | 396 | 272 | 154 | 110 | 86 | 143 | 90 | 16128 | 0 | 12 | 18 | 24 | 36 | 48 | 60 | 06/10/1996 | 25 | Centerline | 5.9 | 40
4473 | 14 | 6 | 8 | 5 | 4 | 2 | 1 | 1 | 61 | 32 | 374 | 400 | 1 | 203 | 134 | 93 | 51 | 36 | 29 | 142 | 90 | 5935 | 0 | 12 | 18 | 24 | 36 | 48 | 60 | 06/10/1996 | 35 | Centerline | 5.9 | 16
4474 | 14 | 6 | 11 | 8 | 5 | 3 | 2 | 2 | 61 | 32 | 572 | 553 | 1 | 291 | 197 | 137 | 79 | 56 | 44 | 142 | 90 | 9085 | 0 | 12 | 18 | 24 | 36 | 48 | 60 | 06/10/1996 | 35 | Centerline | 5.9 | 22
4475 | 14 | 6 | 15 | 10 | 7 | 4 | 3 | 2 | 61 | 32 | 779 | 700 | 1 | 375 | 258 | 184 | 108 | 77 | 60 | 142 | 90 | 12370 | 0 | 12 | 18 | 24 | 36 | 48 | 60 | 06/10/1996 | 35 | Centerline | 5.9 | 28
4476 | 14 | 6 | 19 | 13 | 9 | 6 | 4 | 3 | 61 | 32 | 1017 | 882 | 1 | 475 | 333 | 238 | 141 | 101 | 77 | 142 | 90 | 16160 | 0 | 12 | 18 | 24 | 36 | 48 | 60 | 06/10/1996 | 35 | Centerline | 5.9 | 35
4477 | 14 | 6 | 8 | 5 | 4 | 2 | 1 | 1 | 61 | 32 | 375 | 384 | 1 | 210 | 138 | 90 | 49 | 34 | 28 | 142 | 90 | 5955 | 0 | 12 | 18 | 24 | 36 | 48 | 60 | 06/10/1996 | 45 | Centerline | 5.9 | 15
4478 | 14 | 6 | 12 | 8 | 6 | 3 | 2 | 2 | 61 | 32 | 574 | 547 | 1 | 308 | 204 | 142 | 74 | 55 | 40 | 142 | 90 | 9125 | 0 | 12 | 18 | 24 | 36 | 48 | 60 | 06/10/1996 | 45 | Centerline | 5.9 | 22
4479 | 14 | 6 | 16 | 11 | 8 | 4 | 3 | 2 | 61 | 32 | 779 | 708 | 1 | 406 | 275 | 193 | 103 | 74 | 56 | 142 | 90 | 12370 | 0 | 12 | 18 | 24 | 36 | 48 | 60 | 06/10/1996 | 45 | Centerline | 5.9 | 28
4480 | 14 | 6 | 21 | 14 | 10 | 5 | 4 | 3 | 61 | 32 | 1021 | 904 | 1 | 523 | 361 | 254 | 139 | 96 | 75 | 142 | 90 | 16216 | 0 | 12 | 18 | 24 | 36 | 48 | 60 | 06/10/1996 | 45 | Centerline | 5.9 | 36
4481 | 14 | 6 | 8 | 5 | 3 | 2 | 1 | 1 | 61 | 32 | 371 | 382 | 1 | 211 | 132 | 83 | 42 | 30 | 23 | 141 | 90 | 5887 | 0 | 12 | 18 | 24 | 36 | 48 | 60 | 06/10/1996 | 55 | Centerline | 5.9 | 15
4482 | 14 | 6 | 12 | 8 | 5 | 3 | 2 | 1 | 61 | 32 | 571 | 539 | 1 | 307 | 200 | 130 | 68 | 50 | 36 | 141 | 90 | 9065 | 0 | 12 | 18 | 24 | 36 | 48 | 60 | 06/10/1996 | 55 | Centerline | 5.9 | 21
4483 | 14 | 6 | 16 | 10 | 7 | 4 | 3 | 2 | 61 | 32 | 778 | 691 | 1 | 403 | 266 | 176 | 97 | 73 | 49 | 141 | 90 | 12363 | 0 | 12 | 18 | 24 | 36 | 48 | 60 | 06/10/1996 | 55 | Centerline | 5.9 | 27
4484 | 14 | 6 | 20 | 14 | 9 | 5 | 4 | 3 | 61 | 32 | 1017 | 878 | 1 | 514 | 350 | 234 | 130 | 90 | 68 | 141 | 90 | 16164 | 0 | 12 | 18 | 24 | 36 | 48 | 60 | 06/10/1996 | 55 | Centerline | 5.9 | 35
4485 | 14 | 6 | 12 | 8 | 6 | 3 | 2 | 2 | -995 | 34 | 385 | 489 | 1 | 316 | 214 | 149 | 79 | 53 | 41 | -995 | 92 | 6114 | 0 | 12 | 18 | 24 | 36 | 48 | 60 | 06/10/1996 | 15 | Outer Wheel Path | 5.9 | 19
5281 | 8 | 8 | 13 | 8 | 6 | 4 | 3 | 2 | 27 | 31 | 373 | 617 | 1 | 324 | 214 | 151 | 89 | 67 | 53 | 81 | 88 | 5927 | 0 | 12 | 18 | 24 | 36 | 48 | 60 | 07/08/1996 | 65 | Centerline | 5.9 | 24
5282 | 8 | 8 | 19 | 13 | 9 | 5 | 4 | 3 | 27 | 31 | 573 | 902 | 1 | 486 | 331 | 232 | 138 | 100 | 79 | 81 | 88 | 9105 | 0 | 12 | 18 | 24 | 36 | 48 | 60 | 07/08/1996 | 65 | Centerline | 5.9 | 36
5283 | 8 | 8 | 25 | 17 | 12 | 7 | 5 | 4 | 27 | 31 | 768 | 1176 | 1 | 643 | 442 | 314 | 186 | 133 | 105 | 81 | 88 | 12196 | 0 | 12 | 18 | 24 | 36 | 48 | 60 | 07/08/1996 | 65 | Centerline | 5.9 | 46
5284 | 8 | 8 | 35 | 24 | 17 | 10 | 7 | 6 | 27 | 31 | 1038 | 1598 | 1 | 892 | 619 | 442 | 260 | 183 | 144 | 81 | 88 | 16486 | 0 | 12 | 18 | 24 | 36 | 48 | 60 | 07/08/1996 | 65 | Centerline | 5.9 | 63
5285 | 8 | 8 | 13 | 9 | 6 | 4 | 3 | 2 | 61 | 36 | 372 | 683 | 1 | 337 | 221 | 156 | 98 | 72 | 60 | 141 | 97 | 5907 | 0 | 12 | 18 | 24 | 36 | 48 | 60 | 07/08/1996 | 25 | Outer Wheel Path | 5.9 | 27
5286 | 8 | 8 | 20 | 13 | 9 | 6 | 4 | 3 | 61 | 36 | 568 | 969 | 1 | 497 | 337 | 240 | 147 | 103 | 87 | 141 | 97 | 9018 | 0 | 12 | 18 | 24 | 36 | 48 | 60 | 07/08/1996 | 25 | Outer Wheel Path | 5.9 | 38
5287 | 8 | 8 | 26 | 18 | 13 | 8 | 6 | 4 | 61 | 36 | 756 | 1228 | 1 | 661 | 449 | 323 | 195 | 141 | 112 | 141 | 97 | 12017 | 0 | 12 | 18 | 24 | 36 | 48 | 60 | 07/08/1996 | 25 | Outer Wheel Path | 5.9 | 48
13207 | 15 | 20 | 10 | 8 | 7 | 5 | 3 | 2 | 11 | 11 | 742 | 308 | 1 | 246 | 207 | 171 | 116 | 80 | 59 | 52 | 51 | 11787 | 0 | 12 | 18 | 24 | 36 | 48 | 60 | 12/19/1996 | 35 | Centerline | 5.9 | 12
13208 | 15 | 20 | 13 | 11 | 9 | 6 | 4 | 3 | 11 | 11 | 972 | 401 | 1 | 319 | 268 | 224 | 152 | 106 | 78 | 52 | 51 | 15437 | 0 | 12 | 18 | 24 | 36 | 48 | 60 | 12/19/1996 | 35 | Centerline | 5.9 | 16
13209 | 15 | 20 | 5 | 4 | 4 | 2 | 2 | 1 | 10 | 11 | 384 | 170 | 1 | 136 | 111 | 92 | 62 | 43 | 31 | 50 | 51 | 6094 | 0 | 12 | 18 | 24 | 36 | 48 | 60 | 12/19/1996 | 45 | Centerline | 5.9 | 7
13210 | 15 | 20 | 7 | 6 | 5 | 3 | 2 | 2 | 10 | 11 | 527 | 226 | 1 | 179 | 152 | 126 | 83 | 58 | 41 | 50 | 51 | 8370 | 0 | 12 | 18 | 24 | 36 | 48 | 60 | 12/19/1996 | 45 | Centerline | 5.9 | 9
13211 | 15 | 20 | 10 | 8 | 7 | 5 | 3 | 2 | 10 | 11 | 740 | 311 | 1 | 246 | 207 | 172 | 115 | 79 | 57 | 50 | 51 | 11759 | 0 | 12 | 18 | 24 | 36 | 48 | 60 | 12/19/1996 | 45 | Centerline | 5.9 | 12
13212 | 15 | 20 | 13 | 11 | 9 | 6 | 4 | 3 | 10 | 11 | 973 | 405 | 1 | 320 | 271 | 225 | 151 | 104 | 76 | 50 | 51 | 15465 | 0 | 12 | 18 | 24 | 36 | 48 | 60 | 12/19/1996 | 45 | Centerline | 5.9 | 16
13213 | 15 | 20 | 5 | 4 | 3 | 2 | 2 | 1 | 10 | 11 | 383 | 168 | 1 | 135 | 107 | 87 | 54 | 38 | 25 | 50 | 51 | 6086 | 0 | 12 | 18 | 24 | 36 | 48 | 60 | 12/19/1996 | 55 | Centerline | 5.9 | 7
13214 | 15 | 20 | 7 | 6 | 5 | 3 | 2 | 1 | 10 | 11 | 527 | 227 | 1 | 175 | 146 | 118 | 74 | 49 | 35 | 50 | 51 | 8374 | 0 | 12 | 18 | 24 | 36 | 48 | 60 | 12/19/1996 | 55 | Centerline | 5.9 | 9
13215 | 15 | 20 | 10 | 8 | 6 | 4 | 3 | 2 | 10 | 11 | 740 | 313 | 1 | 242 | 201 | 163 | 104 | 68 | 48 | 50 | 51 | 11759 | 0 | 12 | 18 | 24 | 36 | 48 | 60 | 12/19/1996 | 55 | Centerline | 5.9 | 12
13216 | 15 | 20 | 13 | 10 | 8 | 5 | 4 | 3 | 10 | 11 | 973 | 412 | 1 | 319 | 265 | 215 | 138 | 90 | 64 | 50 | 51 | 15461 | 0 | 12 | 18 | 24 | 36 | 48 | 60 | 12/19/1996 | 55 | Centerline | 5.9 | 16
13217 | 15 | 20 | 5 | 4 | 4 | 2 | 2 | 1 | 9 | 6 | 397 | 168 | 1 | 134 | 110 | 91 | 59 | 40 | 30 | 47 | 42 | 6308 | 0 | 12 | 18 | 24 | 36 | 48 | 60 | 12/19/1996 | 15 | Outer Wheel Path | 5.9 | 7
13218 | 15 | 20 | 7 | 6 | 5 | 3 | 2 | 1 | 9 | 6 | 544 | 226 | 1 | 180 | 150 | 123 | 80 | 54 | 37 | 47 | 42 | 8640 | 0 | 12 | 18 | 24 | 36 | 48 | 60 | 12/19/1996 | 15 | Outer Wheel Path | 5.9 | 9
13219 | 15 | 20 | 10 | 8 | 7 | 4 | 3 | 2 | 9 | 6 | 764 | 315 | 1 | 250 | 209 | 172 | 113 | 76 | 53 | 47 | 42 | 12144 | 0 | 12 | 18 | 24 | 36 | 48 | 60 | 12/19/1996 | 15 | Outer Wheel Path | 5.9 | 12
13220 | 15 | 20 | 13 | 11 | 9 | 6 | 4 | 3 | 9 | 6 | 995 | 412 | 1 | 326 | 274 | 225 | 150 | 100 | 71 | 47 | 42 | 15803 | 0 | 12 | 18 | 24 | 36 | 48 | 60 | 12/19/1996 | 15 | Outer Wheel Path | 5.9 | 16
13221 | 15 | 20 | 6 | 5 | 4 | 3 | 2 | 1 | 9 | 6 | 396 | 172 | 1 | 140 | 115 | 98 | 67 | 47 | 34 | 47 | 42 | 6285 | 0 | 12 | 18 | 24 | 36 | 48 | 60 | 12/19/1996 | 25 | Outer Wheel Path | 5.9 | 7
13222 | 15 | 20 | 7 | 6 | 5 | 4 | 2 | 2 | 9 | 6 | 546 | 233 | 1 | 187 | 160 | 132 | 90 | 62 | 45 | 47 | 42 | 8676 | 0 | 12 | 18 | 24 | 36 | 48 | 60 | 12/19/1996 | 25 | Outer Wheel Path | 5.9 | 9
13223 | 15 | 20 | 10 | 9 | 7 | 5 | 3 | 2 | 9 | 6 | 766 | 324 | 1 | 263 | 221 | 185 | 127 | 88 | 63 | 47 | 42 | 12168 | 0 | 12 | 18 | 24 | 36 | 48 | 60 | 12/19/1996 | 25 | Outer Wheel Path | 5.9 | 13
13224 | 15 | 20 | 13 | 11 | 10 | 7 | 5 | 3 | 9 | 6 | 992 | 425 | 1 | 341 | 290 | 241 | 167 | 116 | 84 | 47 | 42 | 15767 | 0 | 12 | 18 | 24 | 36 | 48 | 60 | 12/19/1996 | 25 | Outer Wheel Path | 5.9 | 17
13225 | 15 | 20 | 7 | 6 | 5 | 3 | 2 | 2 | 9 | 6 | 395 | 208 | 1 | 168 | 141 | 117 | 79 | 55 | 38 | 48 | 42 | 6281 | 0 | 12 | 18 | 24 | 36 | 48 | 60 | 12/19/1996 | 35 | Outer Wheel Path | 5.9 | 8
13226 | 15 | 20 | 9 | 7 | 6 | 4 | 3 | 2 | 9 | 6 | 541 | 278 | 1 | 223 | 188 | 156 | 107 | 73 | 53 | 48 | 42 | 8593 | 0 | 12 | 18 | 24 | 36 | 48 | 60 | 12/19/1996 | 35 | Outer Wheel Path | 5.9 | 11
13227 | 15 | 20 | 12 | 10 | 9 | 6 | 4 | 3 | 9 | 6 | 760 | 383 | 1 | 308 | 260 | 217 | 148 | 102 | 73 | 48 | 42 | 12077 | 0 | 12 | 18 | 24 | 36 | 48 | 60 | 12/19/1996 | 35 | Outer Wheel Path | 5.9 | 15
13228 | 15 | 20 | 16 | 13 | 11 | 8 | 5 | 4 | 9 | 6 | 989 | 501 | 1 | 400 | 340 | 284 | 194 | 134 | 97 | 48 | 42 | 15707 | 0 | 12 | 18 | 24 | 36 | 48 | 60 | 12/19/1996 | 35 | Outer Wheel Path | 5.9 | 20
13229 | 15 | 20 | 6 | 5 | 4 | 3 | 2 | 1 | 11 | 6 | 392 | 188 | 1 | 154 | 130 | 108 | 73 | 50 | 37 | 52 | 42 | 6229 | 0 | 12 | 18 | 24 | 36 | 48 | 60 | 12/19/1996 | 45 | Outer Wheel Path | 5.9 | 7
13230 | 15 | 20 | 8 | 7 | 6 | 4 | 3 | 2 | 11 | 6 | 541 | 252 | 1 | 205 | 174 | 145 | 99 | 68 | 49 | 52 | 42 | 8597 | 0 | 12 | 18 | 24 | 36 | 48 | 60 | 12/19/1996 | 45 | Outer Wheel Path | 5.9 | 10
13231 | 15 | 20 | 11 | 9 | 8 | 5 | 4 | 3 | 11 | 6 | 759 | 347 | 1 | 284 | 240 | 200 | 136 | 95 | 68 | 52 | 42 | 12057 | 0 | 12 | 18 | 24 | 36 | 48 | 60 | 12/19/1996 | 45 | Outer Wheel Path | 5.9 | 14
13232 | 15 | 20 | 14 | 12 | 10 | 7 | 5 | 4 | 11 | 6 | 990 | 452 | 1 | 368 | 313 | 261 | 179 | 124 | 90 | 52 | 42 | 15735 | 0 | 12 | 18 | 24 | 36 | 48 | 60 | 12/19/1996 | 45 | Outer Wheel Path | 5.9 | 18
13233 | 15 | 20 | 6 | 5 | 4 | 3 | 2 | 1 | 12 | 6 | 389 | 189 | 1 | 152 | 129 | 103 | 69 | 44 | 31 | 54 | 42 | 6185 | 0 | 12 | 18 | 24 | 36 | 48 | 60 | 12/19/1996 | 55 | Outer Wheel Path | 5.9 | 7
13234 | 15 | 20 | 8 | 7 | 6 | 4 | 2 | 2 | 12 | 6 | 542 | 256 | 1 | 207 | 173 | 142 | 93 | 61 | 42 | 54 | 42 | 8605 | 0 | 12 | 18 | 24 | 36 | 48 | 60 | 12/19/1996 | 55 | Outer Wheel Path | 5.9 | 10
13235 | 15 | 20 | 11 | 9 | 8 | 5 | 3 | 2 | 12 | 6 | 757 | 351 | 1 | 284 | 238 | 196 | 129 | 86 | 60 | 54 | 42 | 12029 | 0 | 12 | 18 | 24 | 36 | 48 | 60 | 12/19/1996 | 55 | Outer Wheel Path | 5.9 | 14
13236 | 15 | 20 | 15 | 12 | 10 | 7 | 4 | 3 | 12 | 6 | 984 | 458 | 1 | 370 | 311 | 256 | 170 | 113 | 79 | 54 | 42 | 15640 | 0 | 12 | 18 | 24 | 36 | 48 | 60 | 12/19/1996 | 55 | Outer Wheel Path | 5.9 | 18
13237 | 16 | 20 | 6 | 5 | 4 | 3 | 2 | 1 | 10 | 11 | 381 | 181 | 1 | 141 | 118 | 92 | 65 | 42 | 33 | 49 | 51 | 6050 | 0 | 12 | 18 | 24 | 36 | 48 | 60 | 12/19/1996 | 15 | Centerline | 5.9 | 7
13238 | 16 | 20 | 7 | 6 | 5 | 3 | 2 | 2 | 10 | 11 | 530 | 243 | 1 | 190 | 160 | 125 | 87 | 57 | 44 | 49 | 51 | 8426 | 0 | 12 | 18 | 24 | 36 | 48 | 60 | 12/19/1996 | 15 | Centerline | 5.9 | 10
13239 | 16 | 20 | 10 | 9 | 7 | 5 | 3 | 2 | 10 | 11 | 741 | 334 | 1 | 262 | 217 | 176 | 116 | 78 | 59 | 49 | 51 | 11779 | 0 | 12 | 18 | 24 | 36 | 48 | 60 | 12/19/1996 | 15 | Centerline | 5.9 | 13
13240 | 16 | 20 | 14 | 11 | 9 | 6 | 4 | 3 | 10 | 11 | 968 | 439 | 1 | 345 | 284 | 233 | 152 | 104 | 77 | 49 | 51 | 15378 | 0 | 12 | 18 | 24 | 36 | 48 | 60 | 12/19/1996 | 15 | Centerline | 5.9 | 17
13241 | 16 | 20 | 6 | 5 | 4 | 3 | 2 | 1 | 10 | 11 | 385 | 188 | 1 | 147 | 121 | 99 | 65 | 46 | 35 | 49 | 51 | 6122 | 0 | 12 | 18 | 24 | 36 | 48 | 60 | 12/19/1996 | 25 | Centerline | 5.9 | 7
13242 | 16 | 20 | 8 | 6 | 5 | 3 | 2 | 2 | 10 | 11 | 528 | 250 | 1 | 197 | 163 | 132 | 88 | 61 | 47 | 49 | 51 | 8382 | 0 | 12 | 18 | 24 | 36 | 48 | 60 | 12/19/1996 | 25 | Centerline | 5.9 | 10
13243 | 16 | 20 | 11 | 9 | 7 | 5 | 3 | 3 | 10 | 11 | 738 | 345 | 1 | 268 | 222 | 182 | 120 | 84 | 64 | 49 | 51 | 11723 | 0 | 12 | 18 | 24 | 36 | 48 | 60 | 12/19/1996 | 25 | Centerline | 5.9 | 14
13244 | 16 | 20 | 14 | 11 | 9 | 6 | 4 | 3 | 10 | 11 | 968 | 454 | 1 | 352 | 290 | 240 | 157 | 110 | 83 | 49 | 51 | 15378 | 0 | 12 | 18 | 24 | 36 | 48 | 60 | 12/19/1996 | 25 | Centerline | 5.9 | 18
13245 | 16 | 20 | 6 | 5 | 4 | 3 | 2 | 1 | 10 | 11 | 383 | 196 | 1 | 154 | 129 | 105 | 69 | 48 | 35 | 50 | 51 | 6078 | 0 | 12 | 18 | 24 | 36 | 48 | 60 | 12/19/1996 | 35 | Centerline | 5.9 | 8
13246 | 16 | 20 | 8 | 7 | 6 | 4 | 3 | 2 | 10 | 11 | 529 | 263 | 1 | 208 | 172 | 141 | 93 | 64 | 47 | 50 | 51 | 8398 | 0 | 12 | 18 | 24 | 36 | 48 | 60 | 12/19/1996 | 35 | Centerline | 5.9 | 10
13247 | 16 | 20 | 11 | 9 | 8 | 5 | 3 | 3 | 10 | 11 | 740 | 360 | 1 | 286 | 236 | 195 | 128 | 88 | 64 | 50 | 51 | 11759 | 0 | 12 | 18 | 24 | 36 | 48 | 60 | 12/19/1996 | 35 | Centerline | 5.9 | 14
13248 | 16 | 20 | 15 | 12 | 10 | 7 | 5 | 3 | 10 | 11 | 963 | 469 | 1 | 372 | 309 | 254 | 168 | 115 | 84 | 50 | 51 | 15306 | 0 | 12 | 18 | 24 | 36 | 48 | 60 | 12/19/1996 | 35 | Centerline | 5.9 | 18
13249 | 16 | 20 | 7 | 6 | 5 | 3 | 2 | 1 | 11 | 11 | 384 | 219 | 1 | 173 | 145 | 118 | 78 | 54 | 38 | 51 | 51 | 6098 | 0 | 12 | 18 | 24 | 36 | 48 | 60 | 12/19/1996 | 45 | Centerline | 5.9 | 9
13250 | 16 | 20 | 9 | 8 | 6 | 4 | 3 | 2 | 11 | 11 | 526 | 293 | 1 | 232 | 194 | 159 | 105 | 70 | 51 | 51 | 51 | 8354 | 0 | 12 | 18 | 24 | 36 | 48 | 60 | 12/19/1996 | 45 | Centerline | 5.9 | 12
13251 | 16 | 20 | 13 | 10 | 9 | 6 | 4 | 3 | 11 | 11 | 736 | 399 | 1 | 319 | 265 | 218 | 145 | 97 | 70 | 51 | 51 | 11691 | 0 | 12 | 18 | 24 | 36 | 48 | 60 | 12/19/1996 | 45 | Centerline | 5.9 | 16
13252 | 16 | 20 | 16 | 14 | 11 | 7 | 5 | 4 | 11 | 11 | 961 | 524 | 1 | 417 | 347 | 286 | 190 | 128 | 92 | 51 | 51 | 15262 | 0 | 12 | 18 | 24 | 36 | 48 | 60 | 12/19/1996 | 45 | Centerline | 5.9 | 21
13657 | 26 | 20 | 9 | 7 | 6 | 4 | 3 | 2 | 16 | 14 | 387 | 274 | 1 | 226 | 190 | 161 | 108 | 76 | 60 | 60 | 56 | 6146 | 0 | 12 | 18 | 24 | 36 | 48 | 60 | 12/19/1996 | 25 | Outer Wheel Path | 5.9 | 11
15304 | 15 | 22 | 19 | 16 | 14 | 9 | 6 | 4 | 2 | 5 | 1037 | 602 | 1 | 486 | 412 | 344 | 232 | 162 | 114 | 36 | 40 | 16474 | 0 | 12 | 18 | 24 | 36 | 48 | 60 | 01/31/1997 | 35 | Outer Wheel Path | 5.9 | 24
15305 | 15 | 22 | 7 | 6 | 5 | 3 | 2 | 2 | 2 | 5 | 422 | 236 | 1 | 189 | 159 | 131 | 88 | 61 | 43 | 36 | 40 | 6710 | 0 | 12 | 18 | 24 | 36 | 48 | 60 | 01/31/1997 | 45 | Outer Wheel Path | 5.9 | 9
15306 | 15 | 22 | 10 | 9 | 7 | 5 | 3 | 2 | 2 | 5 | 590 | 323 | 1 | 258 | 219 | 180 | 121 | 83 | 60 | 36 | 40 | 9367 | 0 | 12 | 18 | 24 | 36 | 48 | 60 | 01/31/1997 | 45 | Outer Wheel Path | 5.9 | 13
15307 | 15 | 22 | 13 | 11 | 9 | 6 | 4 | 3 | 2 | 5 | 780 | 429 | 1 | 342 | 288 | 238 | 160 | 110 | 79 | 36 | 40 | 12394 | 0 | 12 | 18 | 24 | 36 | 48 | 60 | 01/31/1997 | 45 | Outer Wheel Path | 5.9 | 17
15308 | 15 | 22 | 18 | 15 | 13 | 9 | 6 | 4 | 2 | 5 | 1033 | 580 | 1 | 462 | 389 | 322 | 217 | 149 | 107 | 36 | 40 | 16407 | 0 | 12 | 18 | 24 | 36 | 48 | 60 | 01/31/1997 | 45 | Outer Wheel Path | 5.9 | 23
13936 | 7 | 21 | 18 | 15 | 13 | 9 | 7 | 5 | 4 | 8 | 1002 | 555 | 1 | 455 | 393 | 334 | 236 | 170 | 127 | 39 | 46 | 15914 | 0 | 12 | 18 | 24 | 36 | 48 | 60 | 01/10/1997 | 25 | Outer Wheel Path | 5.9 | 22
4493 | 14 | 6 | 10 | 7 | 5 | 2 | 2 | 1 | 58 | 34 | 388 | 402 | 1 | 256 | 176 | 122 | 63 | 42 | 33 | 135 | 92 | 6165 | 0 | 12 | 18 | 24 | 36 | 48 | 60 | 06/10/1996 | 35 | Outer Wheel Path | 5.9 | 16
4494 | 14 | 6 | 15 | 11 | 7 | 4 | 3 | 2 | 58 | 34 | 593 | 585 | 1 | 384 | 271 | 190 | 102 | 64 | 50 | 135 | 92 | 9419 | 0 | 12 | 18 | 24 | 36 | 48 | 60 | 06/10/1996 | 35 | Outer Wheel Path | 5.9 | 23
4495 | 14 | 6 | 20 | 14 | 10 | 5 | 3 | 3 | 58 | 34 | 803 | 746 | 1 | 498 | 357 | 256 | 137 | 88 | 68 | 135 | 92 | 12764 | 0 | 12 | 18 | 24 | 36 | 48 | 60 | 06/10/1996 | 35 | Outer Wheel Path | 5.9 | 29
4496 | 14 | 6 | 25 | 18 | 13 | 7 | 5 | 4 | 58 | 34 | 1029 | 939 | 1 | 627 | 459 | 331 | 180 | 121 | 89 | 135 | 92 | 16343 | 0 | 12 | 18 | 24 | 36 | 48 | 60 | 06/10/1996 | 35 | Outer Wheel Path | 5.9 | 37
4497 | 14 | 6 | 10 | 7 | 4 | 2 | 2 | 1 | 58 | 34 | 382 | 443 | 1 | 257 | 172 | 111 | 59 | 39 | 31 | 136 | 92 | 6070 | 0 | 12 | 18 | 24 | 36 | 48 | 60 | 06/10/1996 | 45 | Outer Wheel Path | 5.9 | 17
4498 | 14 | 6 | 15 | 11 | 7 | 4 | 2 | 2 | 58 | 34 | 589 | 644 | 1 | 390 | 268 | 178 | 94 | 61 | 47 | 136 | 92 | 9355 | 0 | 12 | 18 | 24 | 36 | 48 | 60 | 06/10/1996 | 45 | Outer Wheel Path | 5.9 | 25
4499 | 14 | 6 | 20 | 14 | 10 | 5 | 3 | 3 | 58 | 34 | 798 | 833 | 1 | 517 | 360 | 246 | 128 | 85 | 65 | 136 | 92 | 12676 | 0 | 12 | 18 | 24 | 36 | 48 | 60 | 06/10/1996 | 45 | Outer Wheel Path | 5.9 | 33
4500 | 14 | 6 | 26 | 18 | 13 | 7 | 4 | 3 | 58 | 34 | 1024 | 1048 | 1 | 660 | 466 | 323 | 170 | 113 | 85 | 136 | 92 | 16272 | 0 | 12 | 18 | 24 | 36 | 48 | 60 | 06/10/1996 | 45 | Outer Wheel Path | 5.9 | 41
4501 | 14 | 6 | 8 | 6 | 4 | 2 | 2 | 1 | 59 | 34 | 387 | 368 | 1 | 210 | 144 | 95 | 44 | 39 | 17 | 138 | 92 | 6142 | 0 | 12 | 18 | 24 | 36 | 48 | 60 | 06/10/1996 | 55 | Outer Wheel Path | 5.9 | 14
4502 | 14 | 6 | 13 | 9 | 6 | 3 | 2 | 1 | 59 | 34 | 586 | 535 | 1 | 320 | 217 | 148 | 71 | 53 | 32 | 138 | 92 | 9308 | 0 | 12 | 18 | 24 | 36 | 48 | 60 | 06/10/1996 | 55 | Outer Wheel Path | 5.9 | 21
4503 | 14 | 6 | 16 | 11 | 8 | 4 | 3 | 2 | 59 | 34 | 793 | 687 | 1 | 415 | 287 | 197 | 102 | 68 | 49 | 138 | 92 | 12593 | 0 | 12 | 18 | 24 | 36 | 48 | 60 | 06/10/1996 | 55 | Outer Wheel Path | 5.9 | 27
4504 | 14 | 6 | 21 | 15 | 10 | 5 | 3 | 3 | 59 | 34 | 1021 | 864 | 1 | 531 | 371 | 259 | 138 | 84 | 73 | 138 | 92 | 16224 | 0 | 12 | 18 | 24 | 36 | 48 | 60 | 06/10/1996 | 55 | Outer Wheel Path | 5.9 | 34
4505 | 15 | 6 | 7 | 5 | 3 | 2 | 1 | 1 | 61 | 33 | 374 | 371 | 1 | 180 | 115 | 75 | 41 | 28 | 23 | 141 | 91 | 5947 | 0 | 12 | 18 | 24 | 36 | 48 | 60 | 06/10/1996 | 15 | Centerline | 5.9 | 15
4506 | 15 | 6 | 10 | 7 | 5 | 2 | 2 | 1 | 61 | 33 | 566 | 511 | 1 | 260 | 169 | 115 | 63 | 45 | 35 | 141 | 91 | 8994 | 0 | 12 | 18 | 24 | 36 | 48 | 60 | 06/10/1996 | 15 | Centerline | 5.9 | 20
4507 | 15 | 6 | 13 | 9 | 6 | 3 | 2 | 2 | 61 | 33 | 780 | 652 | 1 | 340 | 227 | 156 | 87 | 62 | 48 | 141 | 91 | 12390 | 0 | 12 | 18 | 24 | 36 | 48 | 60 | 06/10/1996 | 15 | Centerline | 5.9 | 26
4508 | 15 | 6 | 17 | 12 | 8 | 5 | 3 | 2 | 61 | 33 | 1018 | 824 | 1 | 434 | 295 | 205 | 117 | 82 | 63 | 141 | 91 | 16172 | 0 | 12 | 18 | 24 | 36 | 48 | 60 | 06/10/1996 | 15 | Centerline | 5.9 | 32
4509 | 15 | 6 | 8 | 5 | 4 | 2 | 1 | 1 | 61 | 33 | 369 | 411 | 1 | 208 | 133 | 89 | 48 | 35 | 27 | 142 | 91 | 5859 | 0 | 12 | 18 | 24 | 36 | 48 | 60 | 06/10/1996 | 25 | Centerline | 5.9 | 16
4510 | 15 | 6 | 12 | 8 | 5 | 3 | 2 | 2 | 61 | 33 | 569 | 564 | 1 | 295 | 198 | 133 | 73 | 51 | 42 | 142 | 91 | 9034 | 0 | 12 | 18 | 24 | 36 | 48 | 60 | 06/10/1996 | 25 | Centerline | 5.9 | 22
4511 | 15 | 6 | 15 | 10 | 7 | 4 | 3 | 2 | 61 | 33 | 778 | 709 | 1 | 381 | 260 | 179 | 101 | 70 | 56 | 142 | 91 | 12366 | 0 | 12 | 18 | 24 | 36 | 48 | 60 | 06/10/1996 | 25 | Centerline | 5.9 | 28
4512 | 15 | 6 | 19 | 13 | 9 | 5 | 4 | 3 | 61 | 33 | 1016 | 894 | 1 | 482 | 336 | 233 | 133 | 92 | 74 | 142 | 91 | 16136 | 0 | 12 | 18 | 24 | 36 | 48 | 60 | 06/10/1996 | 25 | Centerline | 5.9 | 35
4513 | 15 | 6 | 9 | 6 | 4 | 2 | 1 | 1 | 60 | 33 | 373 | 412 | 1 | 217 | 141 | 93 | 54 | 37 | 30 | 140 | 91 | 5923 | 0 | 12 | 18 | 24 | 36 | 48 | 60 | 06/10/1996 | 35 | Centerline | 5.9 | 16
4514 | 15 | 6 | 12 | 8 | 6 | 3 | 2 | 2 | 60 | 33 | 573 | 569 | 1 | 312 | 208 | 142 | 81 | 57 | 45 | 140 | 91 | 9105 | 0 | 12 | 18 | 24 | 36 | 48 | 60 | 06/10/1996 | 35 | Centerline | 5.9 | 22
4515 | 15 | 6 | 16 | 11 | 8 | 4 | 3 | 2 | 60 | 33 | 777 | 721 | 1 | 405 | 275 | 193 | 110 | 80 | 62 | 140 | 91 | 12343 | 0 | 12 | 18 | 24 | 36 | 48 | 60 | 06/10/1996 | 35 | Centerline | 5.9 | 28
4516 | 15 | 6 | 20 | 14 | 10 | 6 | 4 | 3 | 60 | 33 | 1013 | 910 | 1 | 512 | 356 | 252 | 147 | 104 | 82 | 140 | 91 | 16101 | 0 | 12 | 18 | 24 | 36 | 48 | 60 | 06/10/1996 | 35 | Centerline | 5.9 | 36
4517 | 15 | 6 | 9 | 6 | 4 | 2 | 1 | 1 | 59 | 33 | 374 | 412 | 1 | 226 | 144 | 97 | 53 | 37 | 30 | 138 | 91 | 5943 | 0 | 12 | 18 | 24 | 36 | 48 | 60 | 06/10/1996 | 45 | Centerline | 5.9 | 16
4518 | 15 | 6 | 13 | 8 | 6 | 3 | 2 | 2 | 59 | 33 | 570 | 575 | 1 | 319 | 214 | 145 | 81 | 59 | 45 | 138 | 91 | 9061 | 0 | 12 | 18 | 24 | 36 | 48 | 60 | 06/10/1996 | 45 | Centerline | 5.9 | 23
4519 | 15 | 6 | 17 | 11 | 8 | 4 | 3 | 2 | 59 | 33 | 776 | 731 | 1 | 420 | 284 | 200 | 110 | 84 | 61 | 138 | 91 | 12323 | 0 | 12 | 18 | 24 | 36 | 48 | 60 | 06/10/1996 | 45 | Centerline | 5.9 | 29
4520 | 15 | 6 | 21 | 15 | 10 | 6 | 4 | 3 | 59 | 33 | 1016 | 925 | 1 | 535 | 371 | 262 | 147 | 113 | 80 | 138 | 91 | 16136 | 0 | 12 | 18 | 24 | 36 | 48 | 60 | 06/10/1996 | 45 | Centerline | 5.9 | 36
4521 | 15 | 6 | 9 | 5 | 4 | 2 | 1 | 1 | 59 | 33 | 373 | 424 | 1 | 224 | 138 | 90 | 46 | 31 | 23 | 138 | 91 | 5927 | 0 | 12 | 18 | 24 | 36 | 48 | 60 | 06/10/1996 | 55 | Centerline | 5.9 | 17
4522 | 15 | 6 | 13 | 8 | 6 | 3 | 2 | 1 | 59 | 33 | 573 | 601 | 1 | 324 | 209 | 141 | 71 | 48 | 36 | 138 | 91 | 9097 | 0 | 12 | 18 | 24 | 36 | 48 | 60 | 06/10/1996 | 55 | Centerline | 5.9 | 24
4523 | 15 | 6 | 17 | 11 | 8 | 4 | 3 | 2 | 59 | 33 | 780 | 769 | 1 | 428 | 281 | 194 | 100 | 66 | 51 | 138 | 91 | 12386 | 0 | 12 | 18 | 24 | 36 | 48 | 60 | 06/10/1996 | 55 | Centerline | 5.9 | 30
4524 | 15 | 6 | 22 | 15 | 10 | 5 | 4 | 3 | 59 | 33 | 1014 | 971 | 1 | 550 | 370 | 257 | 134 | 90 | 66 | 138 | 91 | 16117 | 0 | 12 | 18 | 24 | 36 | 48 | 60 | 06/10/1996 | 55 | Centerline | 5.9 | 38
4525 | 15 | 6 | 9 | 6 | 4 | 2 | 1 | 1 | 60 | 32 | 385 | 401 | 1 | 230 | 152 | 100 | 50 | 30 | 24 | 139 | 89 | 6110 | 0 | 12 | 18 | 24 | 36 | 48 | 60 | 06/10/1996 | 15 | Outer Wheel Path | 5.9 | 16
4526 | 15 | 6 | 13 | 9 | 6 | 3 | 2 | 1 | 60 | 32 | 593 | 569 | 1 | 341 | 233 | 156 | 78 | 49 | 36 | 139 | 89 | 9423 | 0 | 12 | 18 | 24 | 36 | 48 | 60 | 06/10/1996 | 15 | Outer Wheel Path | 5.9 | 22
4527 | 15 | 6 | 17 | 12 | 8 | 4 | 3 | 2 | 60 | 32 | 797 | 720 | 1 | 441 | 307 | 211 | 107 | 67 | 51 | 139 | 89 | 12664 | 0 | 12 | 18 | 24 | 36 | 48 | 60 | 06/10/1996 | 15 | Outer Wheel Path | 5.9 | 28
4528 | 15 | 6 | 22 | 16 | 11 | 6 | 3 | 3 | 60 | 32 | 1034 | 899 | 1 | 559 | 395 | 275 | 143 | 89 | 67 | 139 | 89 | 16426 | 0 | 12 | 18 | 24 | 36 | 48 | 60 | 06/10/1996 | 15 | Outer Wheel Path | 5.9 | 35
4529 | 15 | 6 | 9 | 6 | 4 | 2 | 1 | 1 | 60 | 32 | 385 | 388 | 1 | 236 | 162 | 111 | 55 | 37 | 28 | 140 | 89 | 6110 | 0 | 12 | 18 | 24 | 36 | 48 | 60 | 06/10/1996 | 25 | Outer Wheel Path | 5.9 | 15
4530 | 15 | 6 | 14 | 10 | 7 | 3 | 2 | 2 | 60 | 32 | 597 | 561 | 1 | 354 | 250 | 171 | 85 | 56 | 42 | 140 | 89 | 9486 | 0 | 12 | 18 | 24 | 36 | 48 | 60 | 06/10/1996 | 25 | Outer Wheel Path | 5.9 | 22
4531 | 15 | 6 | 18 | 13 | 9 | 5 | 3 | 2 | 60 | 32 | 801 | 719 | 1 | 458 | 331 | 227 | 119 | 76 | 60 | 140 | 89 | 12724 | 0 | 12 | 18 | 24 | 36 | 48 | 60 | 06/10/1996 | 25 | Outer Wheel Path | 5.9 | 28
4532 | 15 | 6 | 23 | 17 | 12 | 6 | 4 | 3 | 60 | 32 | 1031 | 898 | 1 | 584 | 423 | 295 | 154 | 101 | 78 | 140 | 89 | 16375 | 0 | 12 | 18 | 24 | 36 | 48 | 60 | 06/10/1996 | 25 | Outer Wheel Path | 5.9 | 35
4533 | 15 | 6 | 12 | 8 | 5 | 3 | 2 | 1 | 61 | 32 | 383 | 468 | 1 | 299 | 200 | 136 | 69 | 47 | 36 | 141 | 89 | 6078 | 0 | 12 | 18 | 24 | 36 | 48 | 60 | 06/10/1996 | 35 | Outer Wheel Path | 5.9 | 18
4534 | 15 | 6 | 17 | 12 | 8 | 4 | 3 | 2 | 61 | 32 | 596 | 671 | 1 | 443 | 304 | 211 | 108 | 71 | 54 | 141 | 89 | 9463 | 0 | 12 | 18 | 24 | 36 | 48 | 60 | 06/10/1996 | 35 | Outer Wheel Path | 5.9 | 26
4535 | 15 | 6 | 23 | 16 | 11 | 6 | 4 | 3 | 61 | 32 | 797 | 861 | 1 | 577 | 405 | 284 | 148 | 97 | 75 | 141 | 89 | 12660 | 0 | 12 | 18 | 24 | 36 | 48 | 60 | 06/10/1996 | 35 | Outer Wheel Path | 5.9 | 34
4536 | 15 | 6 | 29 | 21 | 15 | 8 | 5 | 4 | 61 | 32 | 1024 | 1088 | 1 | 731 | 522 | 370 | 197 | 129 | 102 | 141 | 89 | 16275 | 0 | 12 | 18 | 24 | 36 | 48 | 60 | 06/10/1996 | 35 | Outer Wheel Path | 5.9 | 43
4537 | 15 | 6 | 11 | 8 | 5 | 3 | 2 | 1 | 61 | 32 | 379 | 482 | 1 | 287 | 195 | 132 | 65 | 46 | 32 | 141 | 89 | 6026 | 0 | 12 | 18 | 24 | 36 | 48 | 60 | 06/10/1996 | 45 | Outer Wheel Path | 5.9 | 19
4538 | 15 | 6 | 17 | 12 | 8 | 4 | 2 | 2 | 61 | 32 | 589 | 692 | 1 | 426 | 300 | 203 | 106 | 60 | 55 | 141 | 89 | 9359 | 0 | 12 | 18 | 24 | 36 | 48 | 60 | 06/10/1996 | 45 | Outer Wheel Path | 5.9 | 27
13930 | 7 | 21 | 11 | 9 | 8 | 5 | 4 | 3 | 16 | 15 | 534 | 348 | 1 | 283 | 238 | 196 | 135 | 97 | 74 | 60 | 58 | 8489 | 0 | 12 | 18 | 24 | 36 | 48 | 60 | 01/10/1997 | 65 | Centerline | 5.9 | 14
13931 | 7 | 21 | 15 | 12 | 10 | 7 | 5 | 4 | 16 | 15 | 734 | 464 | 1 | 377 | 317 | 262 | 179 | 128 | 98 | 60 | 58 | 11655 | 0 | 12 | 18 | 24 | 36 | 48 | 60 | 01/10/1997 | 65 | Centerline | 5.9 | 18
13932 | 7 | 21 | 19 | 16 | 13 | 9 | 7 | 5 | 16 | 15 | 960 | 604 | 1 | 491 | 414 | 342 | 233 | 166 | 126 | 60 | 58 | 15259 | 0 | 12 | 18 | 24 | 36 | 48 | 60 | 01/10/1997 | 65 | Centerline | 5.9 | 24
13933 | 7 | 21 | 8 | 6 | 5 | 4 | 3 | 2 | 4 | 8 | 399 | 233 | 1 | 192 | 164 | 138 | 97 | 71 | 53 | 39 | 46 | 6332 | 0 | 12 | 18 | 24 | 36 | 48 | 60 | 01/10/1997 | 25 | Outer Wheel Path | 5.9 | 9
13934 | 7 | 21 | 10 | 9 | 8 | 5 | 4 | 3 | 4 | 8 | 564 | 321 | 1 | 265 | 227 | 193 | 136 | 98 | 73 | 39 | 46 | 8954 | 0 | 12 | 18 | 24 | 36 | 48 | 60 | 01/10/1997 | 25 | Outer Wheel Path | 5.9 | 13
13935 | 7 | 21 | 14 | 12 | 10 | 7 | 5 | 4 | 4 | 8 | 770 | 429 | 1 | 352 | 304 | 257 | 183 | 131 | 99 | 39 | 46 | 12239 | 0 | 12 | 18 | 24 | 36 | 48 | 60 | 01/10/1997 | 25 | Outer Wheel Path | 5.9 | 17
14225 | 14 | 21 | 6 | 5 | 4 | 3 | 2 | 2 | 5 | 4 | 419 | 189 | 1 | 156 | 130 | 110 | 74 | 52 | 38 | 41 | 39 | 6650 | 0 | 12 | 18 | 24 | 36 | 48 | 60 | 01/09/1997 | 45 | Outer Wheel Path | 5.9 | 7
3285 | 20 | 4 | 10 | 7 | 5 | 3 | 2 | 1 | 28 | 25 | 405 | 363 | 1 | 251 | 184 | 123 | 67 | 44 | 32 | 82 | 77 | 6436 | 0 | 12 | 18 | 24 | 36 | 48 | 60 | 05/14/1996 | 55 | Outer Wheel Path | 5.9 | 14
3286 | 20 | 4 | 15 | 11 | 8 | 4 | 2 | 2 | 28 | 25 | 607 | 533 | 1 | 372 | 274 | 203 | 109 | 63 | 40 | 82 | 77 | 9641 | 0 | 12 | 18 | 24 | 36 | 48 | 60 | 05/14/1996 | 55 | Outer Wheel Path | 5.9 | 21
3287 | 20 | 4 | 19 | 15 | 11 | 6 | 3 | 2 | 28 | 25 | 804 | 699 | 1 | 489 | 368 | 270 | 147 | 89 | 60 | 82 | 77 | 12768 | 0 | 12 | 18 | 24 | 36 | 48 | 60 | 05/14/1996 | 55 | Outer Wheel Path | 5.9 | 28
3288 | 20 | 4 | 24 | 19 | 14 | 8 | 5 | 3 | 28 | 25 | 1034 | 885 | 1 | 622 | 473 | 350 | 195 | 120 | 86 | 82 | 77 | 16422 | 0 | 12 | 18 | 24 | 36 | 48 | 60 | 05/14/1996 | 55 | Outer Wheel Path | 5.9 | 35
3289 | 21 | 4 | 9 | 6 | 4 | 2 | 2 | 1 | 39 | 27 | 397 | 337 | 1 | 217 | 157 | 113 | 61 | 40 | 31 | 101 | 80 | 6308 | 0 | 12 | 18 | 24 | 36 | 48 | 60 | 05/14/1996 | 20 | Centerline | 5.9 | 13
3290 | 21 | 4 | 12 | 9 | 7 | 4 | 2 | 2 | 39 | 27 | 595 | 486 | 1 | 315 | 234 | 170 | 95 | 61 | 48 | 101 | 80 | 9451 | 0 | 12 | 18 | 24 | 36 | 48 | 60 | 05/14/1996 | 20 | Centerline | 5.9 | 19
3291 | 21 | 4 | 16 | 12 | 9 | 5 | 3 | 3 | 39 | 27 | 799 | 633 | 1 | 414 | 308 | 227 | 127 | 84 | 64 | 101 | 80 | 12688 | 0 | 12 | 18 | 24 | 36 | 48 | 60 | 05/14/1996 | 20 | Centerline | 5.9 | 25
3292 | 21 | 4 | 21 | 16 | 12 | 7 | 4 | 3 | 39 | 27 | 1044 | 820 | 1 | 535 | 401 | 297 | 168 | 111 | 85 | 101 | 80 | 16581 | 0 | 12 | 18 | 24 | 36 | 48 | 60 | 05/14/1996 | 20 | Centerline | 5.9 | 32
3293 | 21 | 4 | 10 | 7 | 5 | 3 | 2 | 1 | 39 | 27 | 400 | 371 | 1 | 249 | 183 | 131 | 68 | 42 | 31 | 101 | 80 | 6360 | 0 | 12 | 18 | 24 | 36 | 48 | 60 | 05/14/1996 | 31 | Centerline | 5.9 | 15
3294 | 21 | 4 | 14 | 10 | 8 | 4 | 3 | 2 | 39 | 27 | 598 | 528 | 1 | 356 | 266 | 194 | 104 | 65 | 48 | 101 | 80 | 9494 | 0 | 12 | 18 | 24 | 36 | 48 | 60 | 05/14/1996 | 31 | Centerline | 5.9 | 21
3295 | 21 | 4 | 18 | 14 | 10 | 5 | 3 | 3 | 39 | 27 | 799 | 681 | 1 | 458 | 344 | 253 | 137 | 87 | 65 | 101 | 80 | 12688 | 0 | 12 | 18 | 24 | 36 | 48 | 60 | 05/14/1996 | 31 | Centerline | 5.9 | 27
3296 | 21 | 4 | 23 | 17 | 13 | 7 | 4 | 3 | 39 | 27 | 1040 | 865 | 1 | 578 | 437 | 322 | 178 | 112 | 84 | 101 | 80 | 16530 | 0 | 12 | 18 | 24 | 36 | 48 | 60 | 05/14/1996 | 31 | Centerline | 5.9 | 34
3297 | 21 | 4 | 8 | 6 | 4 | 2 | 1 | 1 | 39 | 27 | 400 | 336 | 1 | 212 | 151 | 107 | 55 | 34 | 27 | 102 | 80 | 6356 | 0 | 12 | 18 | 24 | 36 | 48 | 60 | 05/14/1996 | 40 | Centerline | 5.9 | 13
3298 | 21 | 4 | 12 | 9 | 6 | 3 | 2 | 2 | 39 | 27 | 596 | 475 | 1 | 305 | 220 | 158 | 83 | 53 | 40 | 102 | 80 | 9463 | 0 | 12 | 18 | 24 | 36 | 48 | 60 | 05/14/1996 | 40 | Centerline | 5.9 | 19
3856 | 21 | 5 | 22 | 16 | 12 | 7 | 5 | 4 | 47 | 30 | 992 | 853 | 1 | 556 | 394 | 293 | 167 | 116 | 98 | 116 | 85 | 15759 | 0 | 12 | 18 | 24 | 36 | 48 | 60 | 05/29/1996 | 60 | Centerline | 5.9 | 34
3857 | 21 | 5 | 11 | 7 | 5 | 2 | 2 | 1 | 46 | 30 | 393 | 455 | 1 | 270 | 177 | 122 | 57 | 38 | 26 | 114 | 85 | 6237 | 0 | 12 | 18 | 24 | 36 | 48 | 60 | 05/29/1996 | 20 | Outer Wheel Path | 5.9 | 18
3858 | 21 | 5 | 16 | 10 | 7 | 4 | 2 | 2 | 46 | 30 | 563 | 627 | 1 | 394 | 262 | 184 | 92 | 59 | 45 | 114 | 85 | 8946 | 0 | 12 | 18 | 24 | 36 | 48 | 60 | 05/29/1996 | 20 | Outer Wheel Path | 5.9 | 25
3859 | 21 | 5 | 19 | 13 | 10 | 5 | 3 | 2 | 46 | 30 | 717 | 782 | 1 | 490 | 338 | 245 | 121 | 81 | 63 | 114 | 85 | 11393 | 0 | 12 | 18 | 24 | 36 | 48 | 60 | 05/29/1996 | 20 | Outer Wheel Path | 5.9 | 31
3860 | 21 | 5 | 26 | 18 | 13 | 7 | 4 | 3 | 46 | 30 | 995 | 1020 | 1 | 653 | 452 | 329 | 171 | 112 | 82 | 114 | 85 | 15807 | 0 | 12 | 18 | 24 | 36 | 48 | 60 | 05/29/1996 | 20 | Outer Wheel Path | 5.9 | 40
3861 | 21 | 5 | 8 | 5 | 4 | 2 | 1 | 1 | 46 | 30 | 391 | 353 | 1 | 209 | 136 | 94 | 50 | 33 | 23 | 114 | 85 | 6209 | 0 | 12 | 18 | 24 | 36 | 48 | 60 | 05/29/1996 | 60 | Outer Wheel Path | 5.9 | 14
3862 | 21 | 5 | 12 | 8 | 6 | 3 | 2 | 2 | 46 | 30 | 560 | 489 | 1 | 303 | 200 | 142 | 81 | 58 | 44 | 114 | 85 | 8895 | 0 | 12 | 18 | 24 | 36 | 48 | 60 | 05/29/1996 | 60 | Outer Wheel Path | 5.9 | 19
3863 | 21 | 5 | 15 | 10 | 7 | 4 | 3 | 2 | 46 | 30 | 705 | 607 | 1 | 382 | 259 | 186 | 107 | 78 | 61 | 114 | 85 | 11203 | 0 | 12 | 18 | 24 | 36 | 48 | 60 | 05/29/1996 | 60 | Outer Wheel Path | 5.9 | 24
3864 | 21 | 5 | 20 | 14 | 10 | 6 | 4 | 3 | 46 | 30 | 1000 | 782 | 1 | 495 | 344 | 252 | 142 | 100 | 75 | 114 | 85 | 15894 | 0 | 12 | 18 | 24 | 36 | 48 | 60 | 05/29/1996 | 60 | Outer Wheel Path | 5.9 | 31
3865 | 22 | 5 | 9 | 6 | 4 | 2 | 1 | 1 | 47 | 30 | 390 | 366 | 1 | 218 | 140 | 96 | 48 | 32 | 28 | 116 | 85 | 6197 | 0 | 12 | 18 | 24 | 36 | 48 | 60 | 05/29/1996 | 25 | Centerline | 5.9 | 14
3866 | 22 | 5 | 12 | 8 | 6 | 3 | 2 | 2 | 47 | 30 | 572 | 509 | 1 | 309 | 203 | 144 | 73 | 48 | 42 | 116 | 85 | 9081 | 0 | 12 | 18 | 24 | 36 | 48 | 60 | 05/29/1996 | 25 | Centerline | 5.9 | 20
3867 | 22 | 5 | 15 | 10 | 7 | 4 | 3 | 2 | 47 | 30 | 745 | 636 | 1 | 388 | 260 | 187 | 97 | 65 | 56 | 116 | 85 | 11830 | 0 | 12 | 18 | 24 | 36 | 48 | 60 | 05/29/1996 | 25 | Centerline | 5.9 | 25
3868 | 22 | 5 | 20 | 13 | 10 | 5 | 3 | 3 | 47 | 30 | 996 | 819 | 1 | 504 | 341 | 248 | 130 | 86 | 74 | 116 | 85 | 15819 | 0 | 12 | 18 | 24 | 36 | 48 | 60 | 05/29/1996 | 25 | Centerline | 5.9 | 32
3869 | 22 | 5 | 12 | 8 | 5 | 3 | 2 | 1 | 47 | 30 | 388 | 488 | 1 | 302 | 197 | 137 | 68 | 41 | 33 | 116 | 85 | 6165 | 0 | 12 | 18 | 24 | 36 | 48 | 60 | 05/29/1996 | 65 | Centerline | 5.9 | 19
3870 | 22 | 5 | 17 | 11 | 8 | 4 | 3 | 2 | 47 | 30 | 572 | 686 | 1 | 429 | 286 | 202 | 103 | 63 | 51 | 116 | 85 | 9081 | 0 | 12 | 18 | 24 | 36 | 48 | 60 | 05/29/1996 | 65 | Centerline | 5.9 | 27
3871 | 22 | 5 | 21 | 14 | 10 | 5 | 3 | 3 | 47 | 30 | 743 | 859 | 1 | 540 | 365 | 260 | 134 | 84 | 66 | 116 | 85 | 11806 | 0 | 12 | 18 | 24 | 36 | 48 | 60 | 05/29/1996 | 65 | Centerline | 5.9 | 34
3872 | 22 | 5 | 27 | 19 | 13 | 7 | 4 | 4 | 47 | 30 | 985 | 1105 | 1 | 696 | 474 | 340 | 178 | 114 | 91 | 116 | 85 | 15656 | 0 | 12 | 18 | 24 | 36 | 48 | 60 | 05/29/1996 | 65 | Centerline | 5.9 | 44
3873 | 22 | 5 | 10 | 6 | 4 | 2 | 1 | 1 | 46 | 30 | 386 | 425 | 1 | 245 | 158 | 110 | 53 | 36 | 29 | 115 | 85 | 6126 | 0 | 12 | 18 | 24 | 36 | 48 | 60 | 05/29/1996 | 25 | Outer Wheel Path | 5.9 | 17
3874 | 22 | 5 | 14 | 9 | 6 | 3 | 2 | 2 | 46 | 30 | 569 | 591 | 1 | 350 | 233 | 165 | 81 | 53 | 44 | 115 | 85 | 9038 | 0 | 12 | 18 | 24 | 36 | 48 | 60 | 05/29/1996 | 25 | Outer Wheel Path | 5.9 | 23
3875 | 22 | 5 | 17 | 12 | 8 | 4 | 3 | 2 | 46 | 30 | 728 | 734 | 1 | 440 | 299 | 214 | 108 | 71 | 57 | 115 | 85 | 11564 | 0 | 12 | 18 | 24 | 36 | 48 | 60 | 05/29/1996 | 25 | Outer Wheel Path | 5.9 | 29
3876 | 22 | 5 | 22 | 15 | 11 | 6 | 4 | 3 | 46 | 30 | 986 | 936 | 1 | 568 | 393 | 284 | 147 | 96 | 77 | 115 | 85 | 15668 | 0 | 12 | 18 | 24 | 36 | 48 | 60 | 05/29/1996 | 25 | Outer Wheel Path | 5.9 | 37
3877 | 22 | 5 | 9 | 6 | 4 | 2 | 2 | 1 | 46 | 30 | 389 | 397 | 1 | 235 | 152 | 105 | 57 | 39 | 32 | 114 | 86 | 6177 | 0 | 12 | 18 | 24 | 36 | 48 | 60 | 05/29/1996 | 65 | Outer Wheel Path | 5.9 | 16
3878 | 22 | 5 | 13 | 9 | 6 | 3 | 2 | 2 | 46 | 30 | 570 | 548 | 1 | 336 | 223 | 158 | 86 | 60 | 49 | 114 | 86 | 9061 | 0 | 12 | 18 | 24 | 36 | 48 | 60 | 05/29/1996 | 65 | Outer Wheel Path | 5.9 | 22
3879 | 22 | 5 | 17 | 11 | 8 | 5 | 3 | 2 | 46 | 30 | 733 | 676 | 1 | 421 | 286 | 205 | 114 | 78 | 63 | 114 | 86 | 11651 | 0 | 12 | 18 | 24 | 36 | 48 | 60 | 05/29/1996 | 65 | Outer Wheel Path | 5.9 | 27
3880 | 22 | 5 | 21 | 15 | 11 | 6 | 4 | 3 | 46 | 30 | 993 | 860 | 1 | 544 | 377 | 274 | 154 | 106 | 85 | 114 | 86 | 15779 | 0 | 12 | 18 | 24 | 36 | 48 | 60 | 05/29/1996 | 65 | Outer Wheel Path | 5.9 | 34
3881 | 23 | 5 | 12 | 8 | 6 | 3 | 2 | 2 | 46 | 30 | 390 | 473 | 1 | 306 | 212 | 156 | 82 | 55 | 43 | 115 | 86 | 6189 | 0 | 12 | 18 | 24 | 36 | 48 | 60 | 05/29/1996 | 25 | Centerline | 5.9 | 19
3882 | 23 | 5 | 18 | 12 | 9 | 5 | 3 | 3 | 46 | 30 | 573 | 678 | 1 | 445 | 313 | 232 | 124 | 84 | 67 | 115 | 86 | 9105 | 0 | 12 | 18 | 24 | 36 | 48 | 60 | 05/29/1996 | 25 | Centerline | 5.9 | 27
3883 | 23 | 5 | 23 | 16 | 12 | 7 | 4 | 4 | 46 | 30 | 729 | 870 | 1 | 573 | 407 | 304 | 165 | 112 | 89 | 115 | 86 | 11584 | 0 | 12 | 18 | 24 | 36 | 48 | 60 | 05/29/1996 | 25 | Centerline | 5.9 | 34
3884 | 23 | 5 | 30 | 21 | 16 | 9 | 6 | 5 | 46 | 30 | 983 | 1140 | 1 | 752 | 539 | 403 | 224 | 150 | 119 | 115 | 86 | 15616 | 0 | 12 | 18 | 24 | 36 | 48 | 60 | 05/29/1996 | 25 | Centerline | 5.9 | 45
3885 | 23 | 5 | 11 | 8 | 5 | 3 | 2 | 2 | 47 | 30 | 388 | 463 | 1 | 292 | 194 | 138 | 74 | 50 | 43 | 116 | 85 | 6165 | 0 | 12 | 18 | 24 | 36 | 48 | 60 | 05/29/1996 | 65 | Centerline | 5.9 | 18
3886 | 23 | 5 | 17 | 11 | 8 | 4 | 3 | 3 | 47 | 30 | 570 | 664 | 1 | 424 | 288 | 208 | 113 | 76 | 65 | 116 | 85 | 9061 | 0 | 12 | 18 | 24 | 36 | 48 | 60 | 05/29/1996 | 65 | Centerline | 5.9 | 26
3887 | 23 | 5 | 22 | 15 | 11 | 6 | 4 | 3 | 47 | 30 | 734 | 850 | 1 | 547 | 378 | 276 | 151 | 102 | 86 | 116 | 85 | 11667 | 0 | 12 | 18 | 24 | 36 | 48 | 60 | 05/29/1996 | 65 | Centerline | 5.9 | 33
3888 | 23 | 5 | 28 | 20 | 15 | 8 | 5 | 5 | 47 | 30 | 981 | 1113 | 1 | 718 | 502 | 370 | 203 | 137 | 114 | 116 | 85 | 15588 | 0 | 12 | 18 | 24 | 36 | 48 | 60 | 05/29/1996 | 65 | Centerline | 5.9 | 44
4731 | 20 | 6 | 26 | 18 | 12 | 6 | 4 | 3 | 59 | 30 | 781 | 981 | 1 | 648 | 453 | 314 | 160 | 105 | 87 | 138 | 86 | 12414 | 0 | 12 | 18 | 24 | 36 | 48 | 60 | 06/10/1996 | 25 | Outer Wheel Path | 5.9 | 39
4732 | 20 | 6 | 33 | 23 | 16 | 8 | 6 | 4 | 59 | 30 | 1002 | 1264 | 1 | 826 | 587 | 411 | 213 | 140 | 112 | 138 | 86 | 15922 | 0 | 12 | 18 | 24 | 36 | 48 | 60 | 06/10/1996 | 25 | Outer Wheel Path | 5.9 | 50
4733 | 20 | 6 | 13 | 9 | 6 | 3 | 2 | 2 | 59 | 30 | 376 | 533 | 1 | 327 | 223 | 155 | 77 | 51 | 39 | 138 | 86 | 5975 | 0 | 12 | 18 | 24 | 36 | 48 | 60 | 06/10/1996 | 35 | Outer Wheel Path | 5.9 | 21
4734 | 20 | 6 | 20 | 13 | 9 | 5 | 3 | 3 | 59 | 30 | 578 | 771 | 1 | 496 | 340 | 224 | 118 | 80 | 65 | 138 | 86 | 9184 | 0 | 12 | 18 | 24 | 36 | 48 | 60 | 06/10/1996 | 35 | Outer Wheel Path | 5.9 | 30
4735 | 20 | 6 | 26 | 18 | 12 | 6 | 4 | 3 | 59 | 30 | 785 | 990 | 1 | 653 | 455 | 315 | 162 | 109 | 88 | 138 | 86 | 12470 | 0 | 12 | 18 | 24 | 36 | 48 | 60 | 06/10/1996 | 35 | Outer Wheel Path | 5.9 | 39
3895 | 23 | 5 | 24 | 17 | 12 | 7 | 4 | 3 | 44 | 29 | 712 | 898 | 1 | 606 | 421 | 308 | 167 | 112 | 87 | 110 | 83 | 11318 | 0 | 12 | 18 | 24 | 36 | 48 | 60 | 05/29/1996 | 65 | Outer Wheel Path | 5.9 | 35
5288 | 8 | 8 | 36 | 25 | 18 | 11 | 8 | 6 | 61 | 36 | 1025 | 1637 | 1 | 912 | 634 | 456 | 272 | 194 | 153 | 141 | 97 | 16279 | 0 | 12 | 18 | 24 | 36 | 48 | 60 | 07/08/1996 | 25 | Outer Wheel Path | 5.9 | 64
5289 | 8 | 8 | 14 | 9 | 6 | 4 | 3 | 2 | 63 | 36 | 372 | 684 | 1 | 353 | 225 | 160 | 100 | 67 | 54 | 144 | 97 | 5903 | 0 | 12 | 18 | 24 | 36 | 48 | 60 | 07/08/1996 | 35 | Outer Wheel Path | 5.9 | 27
5290 | 8 | 8 | 20 | 13 | 10 | 6 | 4 | 3 | 63 | 36 | 570 | 978 | 1 | 512 | 340 | 243 | 149 | 102 | 85 | 144 | 97 | 9049 | 0 | 12 | 18 | 24 | 36 | 48 | 60 | 07/08/1996 | 35 | Outer Wheel Path | 5.9 | 39
5291 | 8 | 8 | 26 | 18 | 13 | 8 | 6 | 4 | 63 | 36 | 759 | 1246 | 1 | 671 | 457 | 328 | 197 | 140 | 111 | 144 | 97 | 12057 | 0 | 12 | 18 | 24 | 36 | 48 | 60 | 07/08/1996 | 35 | Outer Wheel Path | 5.9 | 49
5292 | 8 | 8 | 37 | 25 | 18 | 11 | 7 | 6 | 63 | 36 | 1026 | 1647 | 1 | 930 | 646 | 463 | 273 | 190 | 154 | 144 | 97 | 16295 | 0 | 12 | 18 | 24 | 36 | 48 | 60 | 07/08/1996 | 35 | Outer Wheel Path | 5.9 | 65
5293 | 8 | 8 | 13 | 9 | 6 | 4 | 3 | 2 | 58 | 36 | 378 | 627 | 1 | 331 | 221 | 156 | 97 | 68 | 55 | 136 | 97 | 5999 | 0 | 12 | 18 | 24 | 36 | 48 | 60 | 07/08/1996 | 45 | Outer Wheel Path | 5.9 | 25
5294 | 8 | 8 | 20 | 13 | 10 | 6 | 4 | 3 | 58 | 36 | 576 | 901 | 1 | 496 | 335 | 241 | 140 | 102 | 80 | 136 | 97 | 9145 | 0 | 12 | 18 | 24 | 36 | 48 | 60 | 07/08/1996 | 45 | Outer Wheel Path | 5.9 | 35
5295 | 8 | 8 | 26 | 18 | 13 | 7 | 5 | 4 | 58 | 36 | 763 | 1153 | 1 | 649 | 446 | 324 | 189 | 135 | 108 | 136 | 97 | 12128 | 0 | 12 | 18 | 24 | 36 | 48 | 60 | 07/08/1996 | 45 | Outer Wheel Path | 5.9 | 45
5296 | 8 | 8 | 35 | 25 | 18 | 10 | 7 | 6 | 58 | 36 | 1041 | 1536 | 1 | 897 | 628 | 455 | 265 | 186 | 147 | 136 | 97 | 16542 | 0 | 12 | 18 | 24 | 36 | 48 | 60 | 07/08/1996 | 45 | Outer Wheel Path | 5.9 | 60
5297 | 8 | 8 | 14 | 10 | 7 | 4 | 3 | 2 | 63 | 36 | 379 | 669 | 1 | 363 | 251 | 177 | 105 | 74 | 60 | 145 | 97 | 6014 | 0 | 12 | 18 | 24 | 36 | 48 | 60 | 07/08/1996 | 55 | Outer Wheel Path | 5.9 | 26
5298 | 8 | 8 | 22 | 15 | 11 | 6 | 4 | 3 | 63 | 36 | 576 | 966 | 1 | 546 | 381 | 272 | 158 | 111 | 87 | 145 | 97 | 9149 | 0 | 12 | 18 | 24 | 36 | 48 | 60 | 07/08/1996 | 55 | Outer Wheel Path | 5.9 | 38
5299 | 8 | 8 | 28 | 20 | 14 | 8 | 6 | 5 | 63 | 36 | 761 | 1232 | 1 | 723 | 510 | 364 | 212 | 147 | 115 | 145 | 97 | 12096 | 0 | 12 | 18 | 24 | 36 | 48 | 60 | 07/08/1996 | 55 | Outer Wheel Path | 5.9 | 49
5300 | 8 | 8 | 39 | 28 | 20 | 12 | 8 | 6 | 63 | 36 | 1037 | 1684 | 1 | 1000 | 718 | 512 | 296 | 202 | 159 | 145 | 97 | 16474 | 0 | 12 | 18 | 24 | 36 | 48 | 60 | 07/08/1996 | 55 | Outer Wheel Path | 5.9 | 66
5301 | 8 | 8 | 13 | 9 | 6 | 4 | 3 | 2 | 59 | 36 | 382 | 618 | 1 | 334 | 222 | 163 | 101 | 75 | 55 | 138 | 97 | 6062 | 0 | 12 | 18 | 24 | 36 | 48 | 60 | 07/08/1996 | 65 | Outer Wheel Path | 5.9 | 24
5302 | 8 | 8 | 19 | 13 | 10 | 6 | 4 | 3 | 59 | 36 | 577 | 886 | 1 | 492 | 341 | 245 | 148 | 106 | 86 | 138 | 97 | 9173 | 0 | 12 | 18 | 24 | 36 | 48 | 60 | 07/08/1996 | 65 | Outer Wheel Path | 5.9 | 35
5303 | 8 | 8 | 26 | 18 | 13 | 8 | 6 | 4 | 59 | 36 | 767 | 1149 | 1 | 653 | 454 | 333 | 200 | 141 | 110 | 138 | 97 | 12184 | 0 | 12 | 18 | 24 | 36 | 48 | 60 | 07/08/1996 | 65 | Outer Wheel Path | 5.9 | 45
5304 | 8 | 8 | 36 | 25 | 19 | 11 | 8 | 6 | 59 | 36 | 1038 | 1562 | 1 | 909 | 639 | 470 | 279 | 194 | 150 | 138 | 97 | 16494 | 0 | 12 | 18 | 24 | 36 | 48 | 60 | 07/08/1996 | 65 | Outer Wheel Path | 5.9 | 61
5305 | 9 | 8 | 11 | 8 | 5 | 3 | 2 | 2 | 27 | 31 | 380 | 531 | 1 | 283 | 192 | 134 | 84 | 62 | 54 | 80 | 87 | 6042 | 0 | 12 | 18 | 24 | 36 | 48 | 60 | 07/08/1996 | 25 | Centerline | 5.9 | 21
5306 | 9 | 8 | 17 | 12 | 8 | 5 | 4 | 3 | 27 | 31 | 573 | 773 | 1 | 423 | 293 | 207 | 127 | 93 | 77 | 80 | 87 | 9105 | 0 | 12 | 18 | 24 | 36 | 48 | 60 | 07/08/1996 | 25 | Centerline | 5.9 | 30
5307 | 9 | 8 | 22 | 15 | 11 | 7 | 5 | 4 | 27 | 31 | 770 | 997 | 1 | 555 | 390 | 277 | 168 | 125 | 100 | 80 | 87 | 12227 | 0 | 12 | 18 | 24 | 36 | 48 | 60 | 07/08/1996 | 25 | Centerline | 5.9 | 39
5308 | 9 | 8 | 30 | 21 | 15 | 9 | 7 | 5 | 27 | 31 | 1054 | 1351 | 1 | 769 | 544 | 392 | 234 | 169 | 139 | 80 | 87 | 16744 | 0 | 12 | 18 | 24 | 36 | 48 | 60 | 07/08/1996 | 25 | Centerline | 5.9 | 53
5309 | 9 | 8 | 10 | 7 | 5 | 3 | 2 | 2 | 27 | 31 | 384 | 497 | 1 | 253 | 171 | 122 | 76 | 57 | 48 | 80 | 87 | 6098 | 0 | 12 | 18 | 24 | 36 | 48 | 60 | 07/08/1996 | 35 | Centerline | 5.9 | 20
5310 | 9 | 8 | 15 | 10 | 7 | 5 | 3 | 3 | 27 | 31 | 573 | 718 | 1 | 376 | 260 | 186 | 115 | 86 | 71 | 80 | 87 | 9105 | 0 | 12 | 18 | 24 | 36 | 48 | 60 | 07/08/1996 | 35 | Centerline | 5.9 | 28
5311 | 9 | 8 | 19 | 13 | 10 | 6 | 4 | 4 | 27 | 31 | 772 | 914 | 1 | 490 | 341 | 245 | 152 | 114 | 93 | 80 | 87 | 12259 | 0 | 12 | 18 | 24 | 36 | 48 | 60 | 07/08/1996 | 35 | Centerline | 5.9 | 36
5312 | 9 | 8 | 26 | 19 | 14 | 8 | 6 | 5 | 27 | 31 | 1057 | 1239 | 1 | 673 | 475 | 344 | 208 | 156 | 128 | 80 | 87 | 16796 | 0 | 12 | 18 | 24 | 36 | 48 | 60 | 07/08/1996 | 35 | Centerline | 5.9 | 49
5313 | 9 | 8 | 10 | 7 | 5 | 3 | 2 | 2 | 28 | 31 | 382 | 546 | 1 | 259 | 178 | 127 | 81 | 61 | 50 | 81 | 87 | 6070 | 0 | 12 | 18 | 24 | 36 | 48 | 60 | 07/08/1996 | 45 | Centerline | 5.9 | 21
5314 | 9 | 8 | 15 | 11 | 8 | 5 | 4 | 3 | 28 | 31 | 571 | 783 | 1 | 388 | 271 | 195 | 122 | 92 | 75 | 81 | 87 | 9065 | 0 | 12 | 18 | 24 | 36 | 48 | 60 | 07/08/1996 | 45 | Centerline | 5.9 | 31
5315 | 9 | 8 | 20 | 14 | 10 | 6 | 5 | 4 | 28 | 31 | 773 | 994 | 1 | 512 | 360 | 260 | 162 | 120 | 98 | 81 | 87 | 12275 | 0 | 12 | 18 | 24 | 36 | 48 | 60 | 07/08/1996 | 45 | Centerline | 5.9 | 39
5316 | 9 | 8 | 28 | 20 | 14 | 9 | 6 | 5 | 28 | 31 | 1052 | 1332 | 1 | 705 | 503 | 365 | 223 | 164 | 134 | 81 | 87 | 16716 | 0 | 12 | 18 | 24 | 36 | 48 | 60 | 07/08/1996 | 45 | Centerline | 5.9 | 52
5317 | 9 | 8 | 9 | 6 | 5 | 3 | 2 | 2 | 29 | 31 | 381 | 459 | 1 | 238 | 164 | 118 | 72 | 53 | 45 | 83 | 87 | 6058 | 0 | 12 | 18 | 24 | 36 | 48 | 60 | 07/08/1996 | 55 | Centerline | 5.9 | 18
5318 | 9 | 8 | 14 | 10 | 7 | 4 | 3 | 3 | 29 | 31 | 575 | 665 | 1 | 358 | 249 | 180 | 109 | 79 | 68 | 83 | 87 | 9141 | 0 | 12 | 18 | 24 | 36 | 48 | 60 | 07/08/1996 | 55 | Centerline | 5.9 | 26
5319 | 9 | 8 | 18 | 13 | 9 | 6 | 4 | 3 | 29 | 31 | 771 | 848 | 1 | 466 | 328 | 239 | 144 | 108 | 89 | 83 | 87 | 12251 | 0 | 12 | 18 | 24 | 36 | 48 | 60 | 07/08/1996 | 55 | Centerline | 5.9 | 33
5320 | 9 | 8 | 25 | 18 | 13 | 8 | 6 | 5 | 29 | 31 | 1062 | 1152 | 1 | 644 | 460 | 334 | 199 | 145 | 119 | 83 | 87 | 16867 | 0 | 12 | 18 | 24 | 36 | 48 | 60 | 07/08/1996 | 55 | Centerline | 5.9 | 45
5321 | 9 | 8 | 9 | 6 | 5 | 3 | 2 | 2 | 29 | 31 | 371 | 467 | 1 | 240 | 163 | 119 | 73 | 54 | 45 | 83 | 87 | 5899 | 0 | 12 | 18 | 24 | 36 | 48 | 60 | 07/08/1996 | 65 | Centerline | 5.9 | 18
5322 | 9 | 8 | 14 | 10 | 7 | 4 | 3 | 3 | 29 | 31 | 580 | 675 | 1 | 359 | 249 | 182 | 109 | 81 | 68 | 83 | 87 | 9212 | 0 | 12 | 18 | 24 | 36 | 48 | 60 | 07/08/1996 | 65 | Centerline | 5.9 | 27
5323 | 9 | 8 | 19 | 13 | 10 | 6 | 4 | 3 | 29 | 31 | 776 | 867 | 1 | 474 | 334 | 244 | 147 | 107 | 88 | 83 | 87 | 12323 | 0 | 12 | 18 | 24 | 36 | 48 | 60 | 07/08/1996 | 65 | Centerline | 5.9 | 34
5324 | 9 | 8 | 26 | 18 | 14 | 8 | 6 | 5 | 29 | 31 | 1053 | 1187 | 1 | 655 | 469 | 343 | 205 | 147 | 117 | 83 | 87 | 16724 | 0 | 12 | 18 | 24 | 36 | 48 | 60 | 07/08/1996 | 65 | Centerline | 5.9 | 47
5325 | 9 | 8 | 12 | 8 | 6 | 3 | 3 | 2 | 61 | 36 | 372 | 627 | 1 | 302 | 205 | 144 | 75 | 73 | 51 | 141 | 97 | 5915 | 0 | 12 | 18 | 24 | 36 | 48 | 60 | 07/08/1996 | 25 | Outer Wheel Path | 5.9 | 25
5326 | 9 | 8 | 18 | 12 | 9 | 6 | 4 | 3 | 61 | 36 | 564 | 885 | 1 | 448 | 312 | 226 | 142 | 100 | 82 | 141 | 97 | 8954 | 0 | 12 | 18 | 24 | 36 | 48 | 60 | 07/08/1996 | 25 | Outer Wheel Path | 5.9 | 35
5327 | 9 | 8 | 23 | 17 | 12 | 7 | 5 | 4 | 61 | 36 | 761 | 1129 | 1 | 595 | 424 | 306 | 184 | 136 | 104 | 141 | 97 | 12084 | 0 | 12 | 18 | 24 | 36 | 48 | 60 | 07/08/1996 | 25 | Outer Wheel Path | 5.9 | 44
5328 | 9 | 8 | 32 | 23 | 17 | 10 | 7 | 6 | 61 | 36 | 1032 | 1488 | 1 | 823 | 593 | 433 | 264 | 185 | 151 | 141 | 97 | 16395 | 0 | 12 | 18 | 24 | 36 | 48 | 60 | 07/08/1996 | 25 | Outer Wheel Path | 5.9 | 59
5329 | 9 | 8 | 11 | 8 | 6 | 4 | 3 | 2 | 56 | 36 | 374 | 630 | 1 | 276 | 192 | 141 | 89 | 67 | 55 | 132 | 97 | 5939 | 0 | 12 | 18 | 24 | 36 | 48 | 60 | 07/08/1996 | 35 | Outer Wheel Path | 5.9 | 25
5330 | 9 | 8 | 16 | 11 | 8 | 5 | 4 | 3 | 56 | 36 | 574 | 889 | 1 | 410 | 289 | 211 | 132 | 99 | 79 | 132 | 97 | 9121 | 0 | 12 | 18 | 24 | 36 | 48 | 60 | 07/08/1996 | 35 | Outer Wheel Path | 5.9 | 35
5331 | 9 | 8 | 21 | 15 | 11 | 7 | 5 | 4 | 56 | 36 | 764 | 1126 | 1 | 536 | 382 | 279 | 172 | 129 | 103 | 132 | 97 | 12140 | 0 | 12 | 18 | 24 | 36 | 48 | 60 | 07/08/1996 | 35 | Outer Wheel Path | 5.9 | 44
5332 | 9 | 8 | 29 | 21 | 15 | 9 | 7 | 6 | 56 | 36 | 1046 | 1501 | 1 | 744 | 536 | 392 | 239 | 175 | 141 | 132 | 97 | 16613 | 0 | 12 | 18 | 24 | 36 | 48 | 60 | 07/08/1996 | 35 | Outer Wheel Path | 5.9 | 59
5333 | 9 | 8 | 11 | 8 | 6 | 3 | 3 | 2 | 60 | 36 | 379 | 646 | 1 | 281 | 199 | 146 | 88 | 66 | 55 | 140 | 97 | 6026 | 0 | 12 | 18 | 24 | 36 | 48 | 60 | 07/08/1996 | 46 | Outer Wheel Path | 5.9 | 25
11039 | 14 | 18 | 9 | 8 | 6 | 4 | 3 | 2 | 13 | 12 | 793 | 301 | 1 | 239 | 202 | 165 | 111 | 72 | 51 | 54 | 54 | 12593 | 0 | 12 | 18 | 24 | 36 | 48 | 60 | 11/22/1996 | 55 | Outer Wheel Path | 5.9 | 12
11040 | 14 | 18 | 13 | 11 | 9 | 6 | 4 | 3 | 13 | 12 | 1031 | 401 | 1 | 318 | 268 | 220 | 149 | 96 | 68 | 54 | 54 | 16387 | 0 | 12 | 18 | 24 | 36 | 48 | 60 | 11/22/1996 | 55 | Outer Wheel Path | 5.9 | 16
11041 | 15 | 18 | 5 | 4 | 3 | 2 | 1 | 1 | 11 | 15 | 393 | 152 | 1 | 119 | 95 | 76 | 47 | 32 | 23 | 51 | 59 | 6241 | 0 | 12 | 18 | 24 | 36 | 48 | 60 | 11/22/1996 | 15 | Centerline | 5.9 | 6
11042 | 15 | 18 | 6 | 5 | 4 | 3 | 2 | 1 | 11 | 15 | 549 | 210 | 1 | 161 | 131 | 105 | 66 | 44 | 31 | 51 | 59 | 8724 | 0 | 12 | 18 | 24 | 36 | 48 | 60 | 11/22/1996 | 15 | Centerline | 5.9 | 8
11043 | 15 | 18 | 9 | 7 | 6 | 4 | 2 | 2 | 11 | 15 | 774 | 289 | 1 | 223 | 181 | 145 | 92 | 61 | 44 | 51 | 59 | 12291 | 0 | 12 | 18 | 24 | 36 | 48 | 60 | 11/22/1996 | 15 | Centerline | 5.9 | 11
11044 | 15 | 18 | 12 | 9 | 8 | 5 | 3 | 2 | 11 | 15 | 1024 | 384 | 1 | 294 | 240 | 193 | 123 | 81 | 59 | 51 | 59 | 16272 | 0 | 12 | 18 | 24 | 36 | 48 | 60 | 11/22/1996 | 15 | Centerline | 5.9 | 15
4736 | 20 | 6 | 33 | 23 | 16 | 8 | 6 | 5 | 59 | 30 | 1006 | 1249 | 1 | 831 | 591 | 414 | 215 | 145 | 116 | 138 | 86 | 15985 | 0 | 12 | 18 | 24 | 36 | 48 | 60 | 06/10/1996 | 35 | Outer Wheel Path | 5.9 | 49
13937 | 7 | 21 | 8 | 7 | 5 | 4 | 3 | 2 | 5 | 8 | 397 | 239 | 1 | 195 | 167 | 139 | 97 | 70 | 53 | 40 | 46 | 6300 | 0 | 12 | 18 | 24 | 36 | 48 | 60 | 01/10/1997 | 35 | Outer Wheel Path | 5.9 | 9
13938 | 7 | 21 | 11 | 9 | 8 | 5 | 4 | 3 | 5 | 8 | 562 | 331 | 1 | 270 | 230 | 195 | 136 | 97 | 74 | 40 | 46 | 8934 | 0 | 12 | 18 | 24 | 36 | 48 | 60 | 01/10/1997 | 35 | Outer Wheel Path | 5.9 | 13
13939 | 7 | 21 | 14 | 12 | 10 | 7 | 5 | 4 | 5 | 8 | 768 | 437 | 1 | 359 | 305 | 259 | 180 | 130 | 98 | 40 | 46 | 12204 | 0 | 12 | 18 | 24 | 36 | 48 | 60 | 01/10/1997 | 35 | Outer Wheel Path | 5.9 | 17
13940 | 7 | 21 | 18 | 16 | 13 | 9 | 7 | 5 | 5 | 8 | 999 | 568 | 1 | 466 | 397 | 336 | 235 | 170 | 126 | 40 | 46 | 15874 | 0 | 12 | 18 | 24 | 36 | 48 | 60 | 01/10/1997 | 35 | Outer Wheel Path | 5.9 | 22
13941 | 7 | 21 | 8 | 7 | 6 | 4 | 3 | 2 | 4 | 8 | 399 | 242 | 1 | 202 | 172 | 146 | 100 | 73 | 53 | 39 | 46 | 6332 | 0 | 12 | 18 | 24 | 36 | 48 | 60 | 01/10/1997 | 45 | Outer Wheel Path | 5.9 | 10
13942 | 7 | 21 | 11 | 9 | 8 | 6 | 4 | 3 | 4 | 8 | 566 | 336 | 1 | 279 | 239 | 203 | 142 | 102 | 76 | 39 | 46 | 8986 | 0 | 12 | 18 | 24 | 36 | 48 | 60 | 01/10/1997 | 45 | Outer Wheel Path | 5.9 | 13
13943 | 7 | 21 | 15 | 13 | 11 | 7 | 5 | 4 | 4 | 8 | 767 | 446 | 1 | 370 | 318 | 269 | 190 | 135 | 102 | 39 | 46 | 12188 | 0 | 12 | 18 | 24 | 36 | 48 | 60 | 01/10/1997 | 45 | Outer Wheel Path | 5.9 | 18
13944 | 7 | 21 | 19 | 16 | 14 | 10 | 7 | 5 | 4 | 8 | 999 | 580 | 1 | 480 | 414 | 351 | 248 | 176 | 133 | 39 | 46 | 15870 | 0 | 12 | 18 | 24 | 36 | 48 | 60 | 01/10/1997 | 45 | Outer Wheel Path | 5.9 | 23
13945 | 7 | 21 | 8 | 7 | 6 | 4 | 3 | 2 | 4 | 8 | 398 | 245 | 1 | 201 | 173 | 145 | 103 | 73 | 57 | 38 | 46 | 6328 | 0 | 12 | 18 | 24 | 36 | 48 | 60 | 01/10/1997 | 55 | Outer Wheel Path | 5.9 | 10
13946 | 7 | 21 | 11 | 9 | 8 | 6 | 4 | 3 | 4 | 8 | 559 | 339 | 1 | 282 | 241 | 204 | 145 | 105 | 82 | 38 | 46 | 8883 | 0 | 12 | 18 | 24 | 36 | 48 | 60 | 01/10/1997 | 55 | Outer Wheel Path | 5.9 | 13
13947 | 7 | 21 | 15 | 13 | 11 | 8 | 6 | 4 | 4 | 8 | 765 | 450 | 1 | 372 | 319 | 271 | 191 | 141 | 108 | 38 | 46 | 12156 | 0 | 12 | 18 | 24 | 36 | 48 | 60 | 01/10/1997 | 55 | Outer Wheel Path | 5.9 | 18
13948 | 7 | 21 | 19 | 16 | 14 | 10 | 7 | 6 | 4 | 8 | 1000 | 585 | 1 | 482 | 415 | 351 | 249 | 182 | 140 | 38 | 46 | 15886 | 0 | 12 | 18 | 24 | 36 | 48 | 60 | 01/10/1997 | 55 | Outer Wheel Path | 5.9 | 23
13949 | 7 | 21 | 8 | 7 | 6 | 4 | 3 | 2 | 4 | 8 | 395 | 252 | 1 | 203 | 172 | 140 | 96 | 69 | 51 | 38 | 46 | 6281 | 0 | 12 | 18 | 24 | 36 | 48 | 60 | 01/10/1997 | 65 | Outer Wheel Path | 5.9 | 10
13950 | 7 | 21 | 11 | 9 | 8 | 5 | 4 | 3 | 4 | 8 | 562 | 353 | 1 | 288 | 241 | 200 | 137 | 102 | 77 | 38 | 46 | 8930 | 0 | 12 | 18 | 24 | 36 | 48 | 60 | 01/10/1997 | 65 | Outer Wheel Path | 5.9 | 14
13951 | 7 | 21 | 15 | 13 | 10 | 7 | 5 | 4 | 4 | 8 | 764 | 466 | 1 | 379 | 319 | 263 | 182 | 133 | 102 | 38 | 46 | 12140 | 0 | 12 | 18 | 24 | 36 | 48 | 60 | 01/10/1997 | 65 | Outer Wheel Path | 5.9 | 18
13952 | 7 | 21 | 19 | 16 | 14 | 9 | 7 | 5 | 4 | 8 | 995 | 606 | 1 | 493 | 416 | 343 | 238 | 174 | 131 | 38 | 46 | 15815 | 0 | 12 | 18 | 24 | 36 | 48 | 60 | 01/10/1997 | 65 | Outer Wheel Path | 5.9 | 24
13953 | 8 | 21 | 11 | 8 | 6 | 3 | 2 | 2 | 13 | 13 | 375 | 398 | 1 | 269 | 202 | 149 | 89 | 62 | 51 | 55 | 55 | 5951 | 0 | 12 | 18 | 24 | 36 | 48 | 60 | 01/10/1997 | 25 | Centerline | 5.9 | 16
13954 | 8 | 21 | 14 | 11 | 8 | 5 | 4 | 3 | 13 | 13 | 532 | 538 | 1 | 367 | 277 | 206 | 123 | 89 | 72 | 55 | 55 | 8450 | 0 | 12 | 18 | 24 | 36 | 48 | 60 | 01/10/1997 | 25 | Centerline | 5.9 | 21
13955 | 8 | 21 | 19 | 14 | 11 | 7 | 5 | 4 | 13 | 13 | 725 | 704 | 1 | 483 | 368 | 277 | 166 | 120 | 96 | 55 | 55 | 11512 | 0 | 12 | 18 | 24 | 36 | 48 | 60 | 01/10/1997 | 25 | Centerline | 5.9 | 28
13956 | 8 | 21 | 25 | 19 | 14 | 9 | 6 | 5 | 13 | 13 | 945 | 914 | 1 | 631 | 482 | 364 | 218 | 157 | 125 | 55 | 55 | 15016 | 0 | 12 | 18 | 24 | 36 | 48 | 60 | 01/10/1997 | 25 | Centerline | 5.9 | 36
13957 | 8 | 21 | 12 | 9 | 7 | 4 | 3 | 2 | 13 | 13 | 374 | 409 | 1 | 294 | 224 | 167 | 96 | 66 | 51 | 55 | 55 | 5939 | 0 | 12 | 18 | 24 | 36 | 48 | 60 | 01/10/1997 | 35 | Centerline | 5.9 | 16
13958 | 8 | 21 | 16 | 12 | 9 | 5 | 4 | 3 | 13 | 13 | 531 | 556 | 1 | 405 | 311 | 233 | 137 | 96 | 74 | 55 | 55 | 8442 | 0 | 12 | 18 | 24 | 36 | 48 | 60 | 01/10/1997 | 35 | Centerline | 5.9 | 22
12546 | 24 | 19 | 13 | 11 | 9 | 6 | 4 | 3 | 3 | 3 | 580 | 441 | 1 | 342 | 281 | 234 | 158 | 113 | 82 | 36 | 36 | 9216 | 0 | 12 | 18 | 24 | 36 | 48 | 60 | 12/07/1996 | 45 | Outer Wheel Path | 5.9 | 17
12547 | 24 | 19 | 18 | 15 | 12 | 8 | 6 | 4 | 3 | 3 | 756 | 575 | 1 | 448 | 370 | 309 | 210 | 150 | 109 | 36 | 36 | 12017 | 0 | 12 | 18 | 24 | 36 | 48 | 60 | 12/07/1996 | 45 | Outer Wheel Path | 5.9 | 23
12548 | 24 | 19 | 23 | 19 | 16 | 11 | 8 | 6 | 3 | 3 | 1012 | 744 | 1 | 581 | 482 | 403 | 275 | 196 | 143 | 36 | 36 | 16077 | 0 | 12 | 18 | 24 | 36 | 48 | 60 | 12/07/1996 | 45 | Outer Wheel Path | 5.9 | 29
12549 | 24 | 19 | 10 | 8 | 6 | 4 | 3 | 2 | 3 | 3 | 405 | 330 | 1 | 248 | 201 | 159 | 105 | 75 | 55 | 37 | 36 | 6428 | 0 | 12 | 18 | 24 | 36 | 48 | 60 | 12/07/1996 | 55 | Outer Wheel Path | 5.9 | 13
12550 | 24 | 19 | 14 | 11 | 9 | 6 | 4 | 3 | 3 | 3 | 576 | 465 | 1 | 349 | 284 | 227 | 151 | 107 | 79 | 37 | 36 | 9153 | 0 | 12 | 18 | 24 | 36 | 48 | 60 | 12/07/1996 | 55 | Outer Wheel Path | 5.9 | 18
12551 | 24 | 19 | 18 | 15 | 12 | 8 | 6 | 4 | 3 | 3 | 747 | 602 | 1 | 456 | 373 | 301 | 202 | 143 | 105 | 37 | 36 | 11874 | 0 | 12 | 18 | 24 | 36 | 48 | 60 | 12/07/1996 | 55 | Outer Wheel Path | 5.9 | 24
12552 | 24 | 19 | 23 | 19 | 15 | 10 | 7 | 5 | 3 | 3 | 1023 | 778 | 1 | 591 | 485 | 393 | 265 | 188 | 138 | 37 | 36 | 16256 | 0 | 12 | 18 | 24 | 36 | 48 | 60 | 12/07/1996 | 55 | Outer Wheel Path | 5.9 | 31
12553 | 24 | 19 | 11 | 8 | 7 | 4 | 3 | 2 | 3 | 3 | 401 | 398 | 1 | 275 | 211 | 167 | 102 | 73 | 58 | 37 | 36 | 6368 | 0 | 12 | 18 | 24 | 36 | 48 | 60 | 12/07/1996 | 65 | Outer Wheel Path | 5.9 | 16
12554 | 24 | 19 | 15 | 12 | 9 | 6 | 4 | 3 | 3 | 3 | 583 | 540 | 1 | 387 | 301 | 239 | 149 | 107 | 85 | 37 | 36 | 9264 | 0 | 12 | 18 | 24 | 36 | 48 | 60 | 12/07/1996 | 65 | Outer Wheel Path | 5.9 | 21
12555 | 24 | 19 | 20 | 16 | 12 | 8 | 6 | 4 | 3 | 3 | 778 | 704 | 1 | 504 | 398 | 312 | 201 | 143 | 102 | 37 | 36 | 12355 | 0 | 12 | 18 | 24 | 36 | 48 | 60 | 12/07/1996 | 65 | Outer Wheel Path | 5.9 | 28
12556 | 24 | 19 | 26 | 20 | 16 | 10 | 7 | 6 | 3 | 3 | 1041 | 895 | 1 | 648 | 513 | 410 | 262 | 188 | 148 | 37 | 36 | 16538 | 0 | 12 | 18 | 24 | 36 | 48 | 60 | 12/07/1996 | 65 | Outer Wheel Path | 5.9 | 35
12557 | 25 | 19 | 7 | 6 | 5 | 3 | 2 | 2 | 3 | 3 | 422 | 222 | 1 | 181 | 156 | 130 | 88 | 62 | 45 | 36 | 36 | 6698 | 0 | 12 | 18 | 24 | 36 | 48 | 60 | 12/07/1996 | 25 | Centerline | 5.9 | 9
12558 | 25 | 19 | 10 | 9 | 7 | 5 | 4 | 3 | 3 | 3 | 609 | 317 | 1 | 262 | 224 | 188 | 128 | 90 | 64 | 36 | 36 | 9681 | 0 | 12 | 18 | 24 | 36 | 48 | 60 | 12/07/1996 | 25 | Centerline | 5.9 | 12
12559 | 25 | 19 | 14 | 12 | 10 | 7 | 5 | 3 | 3 | 3 | 811 | 420 | 1 | 346 | 298 | 250 | 171 | 120 | 86 | 36 | 36 | 12891 | 0 | 12 | 18 | 24 | 36 | 48 | 60 | 12/07/1996 | 25 | Centerline | 5.9 | 17
12560 | 25 | 19 | 18 | 15 | 13 | 9 | 6 | 4 | 3 | 3 | 1052 | 540 | 1 | 447 | 384 | 324 | 222 | 158 | 112 | 36 | 36 | 16708 | 0 | 12 | 18 | 24 | 36 | 48 | 60 | 12/07/1996 | 25 | Centerline | 5.9 | 21
12561 | 25 | 19 | 7 | 6 | 5 | 3 | 2 | 2 | 3 | 3 | 420 | 215 | 1 | 174 | 150 | 126 | 86 | 60 | 43 | 36 | 36 | 6674 | 0 | 12 | 18 | 24 | 36 | 48 | 60 | 12/07/1996 | 35 | Centerline | 5.9 | 8
12562 | 25 | 19 | 10 | 9 | 7 | 5 | 3 | 2 | 3 | 3 | 610 | 306 | 1 | 253 | 217 | 182 | 125 | 88 | 62 | 36 | 36 | 9693 | 0 | 12 | 18 | 24 | 36 | 48 | 60 | 12/07/1996 | 35 | Centerline | 5.9 | 12
12563 | 25 | 19 | 13 | 11 | 9 | 7 | 5 | 3 | 3 | 3 | 807 | 404 | 1 | 332 | 286 | 241 | 166 | 117 | 83 | 36 | 36 | 12823 | 0 | 12 | 18 | 24 | 36 | 48 | 60 | 12/07/1996 | 35 | Centerline | 5.9 | 16
12564 | 25 | 19 | 17 | 15 | 12 | 8 | 6 | 4 | 3 | 3 | 1046 | 519 | 1 | 427 | 368 | 311 | 215 | 152 | 108 | 36 | 36 | 16617 | 0 | 12 | 18 | 24 | 36 | 48 | 60 | 12/07/1996 | 35 | Centerline | 5.9 | 20
12565 | 25 | 19 | 7 | 6 | 5 | 3 | 2 | 2 | 2 | 4 | 427 | 202 | 1 | 167 | 144 | 122 | 83 | 58 | 40 | 36 | 38 | 6777 | 0 | 12 | 18 | 24 | 36 | 48 | 60 | 12/07/1996 | 45 | Centerline | 5.9 | 8
12566 | 25 | 19 | 9 | 8 | 7 | 5 | 3 | 2 | 2 | 4 | 609 | 288 | 1 | 239 | 206 | 174 | 119 | 85 | 61 | 36 | 38 | 9681 | 0 | 12 | 18 | 24 | 36 | 48 | 60 | 12/07/1996 | 45 | Centerline | 5.9 | 11
12567 | 25 | 19 | 12 | 11 | 9 | 6 | 4 | 3 | 2 | 4 | 809 | 380 | 1 | 316 | 272 | 230 | 159 | 113 | 80 | 36 | 38 | 12851 | 0 | 12 | 18 | 24 | 36 | 48 | 60 | 12/07/1996 | 45 | Centerline | 5.9 | 15
12568 | 25 | 19 | 16 | 14 | 12 | 8 | 6 | 4 | 2 | 4 | 1042 | 488 | 1 | 405 | 349 | 296 | 205 | 147 | 104 | 36 | 38 | 16550 | 0 | 12 | 18 | 24 | 36 | 48 | 60 | 12/07/1996 | 45 | Centerline | 5.9 | 19
12569 | 25 | 19 | 6 | 5 | 4 | 3 | 2 | 2 | 2 | 3 | 427 | 177 | 1 | 142 | 122 | 103 | 70 | 51 | 39 | 36 | 37 | 6785 | 0 | 12 | 18 | 24 | 36 | 48 | 60 | 12/07/1996 | 55 | Centerline | 5.9 | 7
16820 | 1 | 24 | 21 | 18 | 16 | 11 | 8 | 6 | 9 | 15 | 1077 | 644 | 1 | 537 | 467 | 404 | 289 | 208 | 155 | 48 | 58 | 17118 | 0 | 12 | 18 | 24 | 36 | 48 | 60 | 03/04/1997 | 35 | Outer Wheel Path | 5.9 | 25
16821 | 1 | 24 | 9 | 8 | 6 | 5 | 3 | 2 | 10 | 15 | 430 | 269 | 1 | 226 | 193 | 165 | 114 | 81 | 60 | 49 | 58 | 6833 | 0 | 12 | 18 | 24 | 36 | 48 | 60 | 03/04/1997 | 45 | Outer Wheel Path | 5.9 | 11
16822 | 1 | 24 | 13 | 11 | 9 | 7 | 5 | 3 | 10 | 15 | 626 | 386 | 1 | 325 | 277 | 238 | 166 | 119 | 88 | 49 | 58 | 9943 | 0 | 12 | 18 | 24 | 36 | 48 | 60 | 03/04/1997 | 45 | Outer Wheel Path | 5.9 | 15
16823 | 1 | 24 | 16 | 14 | 12 | 8 | 6 | 4 | 10 | 15 | 811 | 499 | 1 | 416 | 358 | 305 | 214 | 152 | 113 | 49 | 58 | 12883 | 0 | 12 | 18 | 24 | 36 | 48 | 60 | 03/04/1997 | 45 | Outer Wheel Path | 5.9 | 20
12747 | 3 | 20 | 13 | 11 | 9 | 6 | 5 | 4 | -2 | 1 | 786 | 388 | 1 | 320 | 275 | 234 | 165 | 119 | 89 | 28 | 33 | 12486 | 0 | 12 | 18 | 24 | 36 | 48 | 60 | 12/19/1996 | 45 | Outer Wheel Path | 5.9 | 15
5181 | 5 | 8 | 11 | 7 | 4 | 3 | 3 | 2 | 63 | 38 | 381 | 529 | 1 | 268 | 166 | 113 | 78 | 65 | 54 | 145 | 100 | 6054 | 0 | 12 | 18 | 24 | 36 | 48 | 60 | 07/08/1996 | 65 | Outer Wheel Path | 5.9 | 21
14226 | 14 | 21 | 9 | 7 | 6 | 4 | 3 | 2 | 5 | 4 | 591 | 266 | 1 | 216 | 183 | 153 | 104 | 72 | 53 | 41 | 39 | 9387 | 0 | 12 | 18 | 24 | 36 | 48 | 60 | 01/09/1997 | 45 | Outer Wheel Path | 5.9 | 10
14227 | 14 | 21 | 11 | 10 | 8 | 5 | 4 | 3 | 5 | 4 | 788 | 356 | 1 | 289 | 243 | 206 | 139 | 97 | 71 | 41 | 39 | 12521 | 0 | 12 | 18 | 24 | 36 | 48 | 60 | 01/09/1997 | 45 | Outer Wheel Path | 5.9 | 14
14228 | 14 | 21 | 15 | 13 | 11 | 7 | 5 | 4 | 5 | 4 | 1020 | 465 | 1 | 379 | 320 | 269 | 182 | 127 | 92 | 41 | 39 | 16212 | 0 | 12 | 18 | 24 | 36 | 48 | 60 | 01/09/1997 | 45 | Outer Wheel Path | 5.9 | 18
14229 | 14 | 21 | 5 | 4 | 4 | 3 | 2 | 1 | 6 | 4 | 420 | 155 | 1 | 132 | 112 | 94 | 64 | 45 | 31 | 42 | 39 | 6666 | 0 | 12 | 18 | 24 | 36 | 48 | 60 | 01/09/1997 | 55 | Outer Wheel Path | 5.9 | 6
14230 | 14 | 21 | 7 | 6 | 5 | 4 | 2 | 2 | 6 | 4 | 590 | 220 | 1 | 184 | 158 | 133 | 90 | 63 | 45 | 42 | 39 | 9375 | 0 | 12 | 18 | 24 | 36 | 48 | 60 | 01/09/1997 | 55 | Outer Wheel Path | 5.9 | 9
14231 | 14 | 21 | 10 | 8 | 7 | 5 | 3 | 2 | 6 | 4 | 789 | 298 | 1 | 250 | 213 | 179 | 122 | 83 | 60 | 42 | 39 | 12533 | 0 | 12 | 18 | 24 | 36 | 48 | 60 | 01/09/1997 | 55 | Outer Wheel Path | 5.9 | 12
14232 | 14 | 21 | 13 | 11 | 9 | 6 | 4 | 3 | 6 | 4 | 1019 | 392 | 1 | 328 | 278 | 236 | 161 | 112 | 80 | 42 | 39 | 16188 | 0 | 12 | 18 | 24 | 36 | 48 | 60 | 01/09/1997 | 55 | Outer Wheel Path | 5.9 | 15
14233 | 15 | 21 | 5 | 4 | 3 | 2 | 2 | 1 | 14 | 16 | 394 | 161 | 1 | 128 | 107 | 87 | 58 | 40 | 29 | 56 | 61 | 6265 | 0 | 12 | 18 | 24 | 36 | 48 | 60 | 01/09/1997 | 15 | Centerline | 5.9 | 6
14234 | 15 | 21 | 7 | 6 | 5 | 3 | 2 | 2 | 14 | 16 | 558 | 224 | 1 | 177 | 148 | 122 | 80 | 56 | 40 | 56 | 61 | 8871 | 0 | 12 | 18 | 24 | 36 | 48 | 60 | 01/09/1997 | 15 | Centerline | 5.9 | 9
14235 | 15 | 21 | 9 | 8 | 6 | 4 | 3 | 2 | 14 | 16 | 758 | 300 | 1 | 240 | 200 | 165 | 108 | 75 | 54 | 56 | 61 | 12049 | 0 | 12 | 18 | 24 | 36 | 48 | 60 | 01/09/1997 | 15 | Centerline | 5.9 | 12
14236 | 15 | 21 | 12 | 10 | 9 | 6 | 4 | 3 | 14 | 16 | 986 | 398 | 1 | 317 | 265 | 217 | 145 | 98 | 74 | 56 | 61 | 15660 | 0 | 12 | 18 | 24 | 36 | 48 | 60 | 01/09/1997 | 15 | Centerline | 5.9 | 16
14237 | 15 | 21 | 5 | 4 | 4 | 2 | 2 | 1 | 15 | 16 | 390 | 170 | 1 | 134 | 113 | 92 | 62 | 42 | 32 | 58 | 61 | 6201 | 0 | 12 | 18 | 24 | 36 | 48 | 60 | 01/09/1997 | 25 | Centerline | 5.9 | 7
14238 | 15 | 21 | 7 | 6 | 5 | 3 | 2 | 2 | 15 | 16 | 554 | 237 | 1 | 185 | 156 | 127 | 85 | 59 | 44 | 58 | 61 | 8803 | 0 | 12 | 18 | 24 | 36 | 48 | 60 | 01/09/1997 | 25 | Centerline | 5.9 | 9
14239 | 15 | 21 | 10 | 8 | 7 | 5 | 3 | 2 | 15 | 16 | 754 | 318 | 1 | 253 | 211 | 173 | 115 | 80 | 58 | 58 | 61 | 11981 | 0 | 12 | 18 | 24 | 36 | 48 | 60 | 01/09/1997 | 25 | Centerline | 5.9 | 13
14240 | 15 | 21 | 13 | 11 | 9 | 6 | 4 | 3 | 15 | 16 | 979 | 422 | 1 | 334 | 279 | 228 | 153 | 105 | 78 | 58 | 61 | 15560 | 0 | 12 | 18 | 24 | 36 | 48 | 60 | 01/09/1997 | 25 | Centerline | 5.9 | 17
14241 | 15 | 21 | 6 | 5 | 4 | 3 | 2 | 1 | 15 | 16 | 389 | 190 | 1 | 153 | 129 | 104 | 72 | 48 | 36 | 59 | 61 | 6173 | 0 | 12 | 18 | 24 | 36 | 48 | 60 | 01/09/1997 | 35 | Centerline | 5.9 | 7
14242 | 15 | 21 | 8 | 7 | 6 | 4 | 3 | 2 | 15 | 16 | 554 | 263 | 1 | 212 | 177 | 145 | 99 | 66 | 50 | 59 | 61 | 8803 | 0 | 12 | 18 | 24 | 36 | 48 | 60 | 01/09/1997 | 35 | Centerline | 5.9 | 10
14243 | 15 | 21 | 11 | 9 | 8 | 5 | 4 | 3 | 15 | 16 | 754 | 356 | 1 | 286 | 240 | 198 | 134 | 91 | 67 | 59 | 61 | 11977 | 0 | 12 | 18 | 24 | 36 | 48 | 60 | 01/09/1997 | 35 | Centerline | 5.9 | 14
14244 | 15 | 21 | 15 | 12 | 10 | 7 | 5 | 3 | 15 | 16 | 979 | 470 | 1 | 375 | 317 | 262 | 175 | 120 | 88 | 59 | 61 | 15552 | 0 | 12 | 18 | 24 | 36 | 48 | 60 | 01/09/1997 | 35 | Centerline | 5.9 | 18
14245 | 15 | 21 | 6 | 5 | 4 | 3 | 2 | 1 | 16 | 16 | 391 | 191 | 1 | 154 | 126 | 105 | 68 | 50 | 33 | 60 | 61 | 6205 | 0 | 12 | 18 | 24 | 36 | 48 | 60 | 01/09/1997 | 45 | Centerline | 5.9 | 8
14246 | 15 | 21 | 8 | 7 | 6 | 4 | 2 | 2 | 16 | 16 | 552 | 265 | 1 | 212 | 176 | 144 | 95 | 63 | 46 | 60 | 61 | 8775 | 0 | 12 | 18 | 24 | 36 | 48 | 60 | 01/09/1997 | 45 | Centerline | 5.9 | 10
14247 | 15 | 21 | 11 | 9 | 8 | 5 | 3 | 2 | 16 | 16 | 751 | 354 | 1 | 283 | 236 | 194 | 128 | 84 | 61 | 60 | 61 | 11926 | 0 | 12 | 18 | 24 | 36 | 48 | 60 | 01/09/1997 | 45 | Centerline | 5.9 | 14
14248 | 15 | 21 | 15 | 12 | 10 | 7 | 4 | 3 | 16 | 16 | 975 | 464 | 1 | 373 | 310 | 256 | 168 | 112 | 80 | 60 | 61 | 15485 | 0 | 12 | 18 | 24 | 36 | 48 | 60 | 01/09/1997 | 45 | Centerline | 5.9 | 18
14249 | 15 | 21 | 6 | 5 | 4 | 2 | 2 | 1 | 17 | 16 | 388 | 195 | 1 | 153 | 124 | 101 | 63 | 42 | 28 | 62 | 61 | 6161 | 0 | 12 | 18 | 24 | 36 | 48 | 60 | 01/09/1997 | 55 | Centerline | 5.9 | 8
14250 | 15 | 21 | 8 | 7 | 5 | 3 | 2 | 2 | 17 | 16 | 548 | 267 | 1 | 214 | 175 | 138 | 87 | 56 | 39 | 62 | 61 | 8700 | 0 | 12 | 18 | 24 | 36 | 48 | 60 | 01/09/1997 | 55 | Centerline | 5.9 | 11
14251 | 15 | 21 | 11 | 9 | 7 | 5 | 3 | 2 | 17 | 16 | 751 | 362 | 1 | 284 | 236 | 188 | 118 | 76 | 53 | 62 | 61 | 11930 | 0 | 12 | 18 | 24 | 36 | 48 | 60 | 01/09/1997 | 55 | Centerline | 5.9 | 14
14252 | 15 | 21 | 15 | 12 | 10 | 6 | 4 | 3 | 17 | 16 | 977 | 473 | 1 | 373 | 308 | 247 | 155 | 100 | 71 | 62 | 61 | 15517 | 0 | 12 | 18 | 24 | 36 | 48 | 60 | 01/09/1997 | 55 | Centerline | 5.9 | 19
14253 | 15 | 21 | 6 | 5 | 4 | 3 | 2 | 1 | 3 | 7 | 417 | 196 | 1 | 159 | 135 | 108 | 73 | 48 | 35 | 36 | 44 | 6630 | 0 | 12 | 18 | 24 | 36 | 48 | 60 | 01/09/1997 | 15 | Outer Wheel Path | 5.9 | 8
14254 | 15 | 21 | 9 | 7 | 6 | 4 | 3 | 2 | 3 | 7 | 592 | 276 | 1 | 222 | 186 | 154 | 102 | 70 | 49 | 36 | 44 | 9411 | 0 | 12 | 18 | 24 | 36 | 48 | 60 | 01/09/1997 | 15 | Outer Wheel Path | 5.9 | 11
14255 | 15 | 21 | 12 | 10 | 8 | 5 | 4 | 3 | 3 | 7 | 787 | 366 | 1 | 294 | 247 | 205 | 137 | 93 | 65 | 36 | 44 | 12506 | 0 | 12 | 18 | 24 | 36 | 48 | 60 | 01/09/1997 | 15 | Outer Wheel Path | 5.9 | 14
14256 | 15 | 21 | 15 | 13 | 11 | 7 | 5 | 3 | 3 | 7 | 1022 | 480 | 1 | 385 | 326 | 268 | 181 | 122 | 87 | 36 | 44 | 16240 | 0 | 12 | 18 | 24 | 36 | 48 | 60 | 01/09/1997 | 15 | Outer Wheel Path | 5.9 | 19
14257 | 15 | 21 | 6 | 5 | 4 | 3 | 2 | 1 | 6 | 7 | 416 | 193 | 1 | 158 | 133 | 110 | 75 | 51 | 37 | 42 | 44 | 6610 | 0 | 12 | 18 | 24 | 36 | 48 | 60 | 01/09/1997 | 25 | Outer Wheel Path | 5.9 | 8
14258 | 15 | 21 | 9 | 7 | 6 | 4 | 3 | 2 | 6 | 7 | 586 | 270 | 1 | 221 | 187 | 155 | 104 | 73 | 51 | 42 | 44 | 9308 | 0 | 12 | 18 | 24 | 36 | 48 | 60 | 01/09/1997 | 25 | Outer Wheel Path | 5.9 | 11
14259 | 15 | 21 | 12 | 10 | 8 | 6 | 4 | 3 | 6 | 7 | 786 | 363 | 1 | 297 | 251 | 210 | 142 | 98 | 70 | 42 | 44 | 12486 | 0 | 12 | 18 | 24 | 36 | 48 | 60 | 01/09/1997 | 25 | Outer Wheel Path | 5.9 | 14
13707 | 1 | 21 | 15 | 12 | 10 | 7 | 5 | 4 | 2 | 10 | 786 | 452 | 1 | 370 | 314 | 264 | 182 | 130 | 97 | 36 | 50 | 12486 | 0 | 12 | 18 | 24 | 36 | 48 | 60 | 01/10/1997 | 55 | Outer Wheel Path | 5.9 | 18
14261 | 15 | 21 | 7 | 6 | 5 | 3 | 2 | 2 | 8 | 7 | 415 | 222 | 1 | 181 | 153 | 128 | 86 | 61 | 42 | 46 | 44 | 6590 | 0 | 12 | 18 | 24 | 36 | 48 | 60 | 01/09/1997 | 35 | Outer Wheel Path | 5.9 | 9
14262 | 15 | 21 | 10 | 8 | 7 | 5 | 3 | 2 | 8 | 7 | 587 | 310 | 1 | 250 | 213 | 177 | 122 | 84 | 60 | 46 | 44 | 9328 | 0 | 12 | 18 | 24 | 36 | 48 | 60 | 01/09/1997 | 35 | Outer Wheel Path | 5.9 | 12
14263 | 15 | 21 | 13 | 11 | 9 | 6 | 4 | 3 | 8 | 7 | 783 | 410 | 1 | 332 | 282 | 236 | 162 | 113 | 81 | 46 | 44 | 12442 | 0 | 12 | 18 | 24 | 36 | 48 | 60 | 01/09/1997 | 35 | Outer Wheel Path | 5.9 | 16
14264 | 15 | 21 | 17 | 14 | 12 | 8 | 6 | 4 | 8 | 7 | 1012 | 531 | 1 | 432 | 367 | 308 | 212 | 148 | 106 | 46 | 44 | 16085 | 0 | 12 | 18 | 24 | 36 | 48 | 60 | 01/09/1997 | 35 | Outer Wheel Path | 5.9 | 21
14265 | 15 | 21 | 7 | 6 | 5 | 3 | 2 | 2 | 8 | 7 | 408 | 206 | 1 | 167 | 142 | 116 | 78 | 54 | 41 | 45 | 44 | 6479 | 0 | 12 | 18 | 24 | 36 | 48 | 60 | 01/09/1997 | 45 | Outer Wheel Path | 5.9 | 8
14266 | 15 | 21 | 9 | 8 | 6 | 4 | 3 | 2 | 8 | 7 | 581 | 287 | 1 | 233 | 197 | 163 | 109 | 76 | 55 | 45 | 44 | 9224 | 0 | 12 | 18 | 24 | 36 | 48 | 60 | 01/09/1997 | 45 | Outer Wheel Path | 5.9 | 11
14267 | 15 | 21 | 12 | 10 | 9 | 6 | 4 | 3 | 8 | 7 | 781 | 380 | 1 | 312 | 263 | 218 | 148 | 101 | 75 | 45 | 44 | 12410 | 0 | 12 | 18 | 24 | 36 | 48 | 60 | 01/09/1997 | 45 | Outer Wheel Path | 5.9 | 15
14268 | 15 | 21 | 16 | 14 | 11 | 8 | 5 | 4 | 8 | 7 | 1015 | 498 | 1 | 407 | 345 | 285 | 194 | 133 | 98 | 45 | 44 | 16132 | 0 | 12 | 18 | 24 | 36 | 48 | 60 | 01/09/1997 | 45 | Outer Wheel Path | 5.9 | 20
14269 | 15 | 21 | 7 | 6 | 5 | 3 | 2 | 1 | 9 | 7 | 407 | 208 | 1 | 169 | 141 | 116 | 74 | 49 | 35 | 47 | 44 | 6467 | 0 | 12 | 18 | 24 | 36 | 48 | 60 | 01/09/1997 | 55 | Outer Wheel Path | 5.9 | 8
14270 | 15 | 21 | 9 | 8 | 6 | 4 | 3 | 2 | 9 | 7 | 582 | 294 | 1 | 235 | 199 | 164 | 107 | 69 | 48 | 47 | 44 | 9248 | 0 | 12 | 18 | 24 | 36 | 48 | 60 | 01/09/1997 | 55 | Outer Wheel Path | 5.9 | 12
14271 | 15 | 21 | 12 | 10 | 9 | 6 | 4 | 3 | 9 | 7 | 779 | 390 | 1 | 313 | 265 | 218 | 143 | 93 | 66 | 47 | 44 | 12370 | 0 | 12 | 18 | 24 | 36 | 48 | 60 | 01/09/1997 | 55 | Outer Wheel Path | 5.9 | 15
15113 | 11 | 22 | 7 | 6 | 5 | 3 | 2 | 2 | 15 | 14 | 386 | 214 | 1 | 168 | 141 | 116 | 78 | 54 | 41 | 58 | 57 | 6130 | 0 | 12 | 18 | 24 | 36 | 48 | 60 | 01/30/1997 | 25 | Centerline | 5.9 | 8
15114 | 11 | 22 | 9 | 8 | 6 | 4 | 3 | 2 | 15 | 14 | 546 | 297 | 1 | 236 | 197 | 163 | 109 | 75 | 56 | 58 | 57 | 8672 | 0 | 12 | 18 | 24 | 36 | 48 | 60 | 01/30/1997 | 25 | Centerline | 5.9 | 12
15115 | 11 | 22 | 12 | 10 | 8 | 6 | 4 | 3 | 15 | 14 | 739 | 397 | 1 | 311 | 261 | 215 | 145 | 101 | 74 | 58 | 57 | 11747 | 0 | 12 | 18 | 24 | 36 | 48 | 60 | 01/30/1997 | 25 | Centerline | 5.9 | 16
15116 | 11 | 22 | 17 | 14 | 12 | 8 | 5 | 4 | 15 | 14 | 985 | 534 | 1 | 422 | 353 | 292 | 197 | 137 | 100 | 58 | 57 | 15648 | 0 | 12 | 18 | 24 | 36 | 48 | 60 | 01/30/1997 | 25 | Centerline | 5.9 | 21
15117 | 11 | 22 | 5 | 5 | 4 | 3 | 2 | 1 | 15 | 14 | 390 | 175 | 1 | 137 | 117 | 97 | 67 | 48 | 37 | 59 | 57 | 6189 | 0 | 12 | 18 | 24 | 36 | 48 | 60 | 01/30/1997 | 35 | Centerline | 5.9 | 7
15430 | 18 | 22 | 10 | 8 | 7 | 4 | 3 | 2 | 4 | 5 | 572 | 350 | 1 | 248 | 207 | 171 | 114 | 77 | 55 | 39 | 41 | 9089 | 0 | 12 | 18 | 24 | 36 | 48 | 60 | 01/31/1997 | 60 | Outer Wheel Path | 5.9 | 14
13662 | 26 | 20 | 12 | 10 | 8 | 5 | 4 | 3 | 15 | 14 | 529 | 360 | 1 | 292 | 253 | 209 | 139 | 97 | 72 | 58 | 56 | 8406 | 0 | 12 | 18 | 24 | 36 | 48 | 60 | 12/19/1996 | 35 | Outer Wheel Path | 5.9 | 14
3896 | 23 | 5 | 31 | 22 | 16 | 9 | 6 | 5 | 44 | 29 | 997 | 1160 | 1 | 791 | 558 | 411 | 226 | 152 | 117 | 110 | 83 | 15838 | 0 | 12 | 18 | 24 | 36 | 48 | 60 | 05/29/1996 | 65 | Outer Wheel Path | 5.9 | 46
3897 | 24 | 5 | 16 | 11 | 8 | 4 | 3 | 2 | 44 | 30 | 392 | 597 | 1 | 403 | 288 | 215 | 113 | 73 | 56 | 111 | 85 | 6229 | 0 | 12 | 18 | 24 | 36 | 48 | 60 | 05/29/1996 | 25 | Centerline | 5.9 | 24
3898 | 24 | 5 | 23 | 16 | 12 | 7 | 4 | 3 | 44 | 30 | 562 | 843 | 1 | 580 | 417 | 316 | 169 | 110 | 85 | 111 | 85 | 8926 | 0 | 12 | 18 | 24 | 36 | 48 | 60 | 05/29/1996 | 25 | Centerline | 5.9 | 33
3899 | 24 | 5 | 29 | 21 | 16 | 9 | 6 | 4 | 44 | 30 | 705 | 1080 | 1 | 744 | 541 | 415 | 224 | 144 | 113 | 111 | 85 | 11203 | 0 | 12 | 18 | 24 | 36 | 48 | 60 | 05/29/1996 | 25 | Centerline | 5.9 | 43
3900 | 24 | 5 | 38 | 28 | 22 | 12 | 8 | 6 | 44 | 30 | 990 | 1408 | 1 | 976 | 711 | 549 | 299 | 191 | 150 | 111 | 85 | 15723 | 0 | 12 | 18 | 24 | 36 | 48 | 60 | 05/29/1996 | 25 | Centerline | 5.9 | 55
3901 | 24 | 5 | 16 | 12 | 8 | 4 | 3 | 2 | 46 | 31 | 392 | 627 | 1 | 418 | 297 | 215 | 114 | 79 | 57 | 114 | 87 | 6221 | 0 | 12 | 18 | 24 | 36 | 48 | 60 | 05/29/1996 | 65 | Centerline | 5.9 | 25
3902 | 24 | 5 | 24 | 17 | 12 | 7 | 4 | 3 | 46 | 31 | 562 | 890 | 1 | 597 | 427 | 314 | 166 | 107 | 85 | 114 | 87 | 8934 | 0 | 12 | 18 | 24 | 36 | 48 | 60 | 05/29/1996 | 65 | Centerline | 5.9 | 35
3903 | 24 | 5 | 30 | 22 | 16 | 9 | 6 | 4 | 46 | 31 | 709 | 1143 | 1 | 770 | 556 | 412 | 221 | 145 | 113 | 114 | 87 | 11270 | 0 | 12 | 18 | 24 | 36 | 48 | 60 | 05/29/1996 | 65 | Centerline | 5.9 | 45
3904 | 24 | 5 | 40 | 29 | 21 | 12 | 8 | 6 | 46 | 31 | 978 | 1485 | 1 | 1008 | 733 | 546 | 295 | 194 | 150 | 114 | 87 | 15533 | 0 | 12 | 18 | 24 | 36 | 48 | 60 | 05/29/1996 | 65 | Centerline | 5.9 | 58
3905 | 24 | 5 | 16 | 11 | 8 | 4 | 3 | 2 | 41 | 28 | 393 | 660 | 1 | 419 | 281 | 201 | 111 | 74 | 59 | 106 | 82 | 6237 | 0 | 12 | 18 | 24 | 36 | 48 | 60 | 05/29/1996 | 25 | Outer Wheel Path | 5.9 | 26
3906 | 24 | 5 | 24 | 16 | 12 | 6 | 4 | 3 | 41 | 28 | 565 | 913 | 1 | 597 | 412 | 300 | 164 | 110 | 85 | 106 | 82 | 8982 | 0 | 12 | 18 | 24 | 36 | 48 | 60 | 05/29/1996 | 25 | Outer Wheel Path | 5.9 | 36
3957 | 1 | 6 | 10 | 7 | 5 | 3 | 2 | 2 | 47 | 29 | 383 | 344 | 1 | 247 | 185 | 137 | 84 | 60 | 48 | 116 | 83 | 6086 | 0 | 12 | 18 | 24 | 36 | 48 | 60 | 06/11/1996 | 55 | Centerline | 5.9 | 14
3958 | 1 | 6 | 15 | 11 | 8 | 5 | 4 | 3 | 47 | 29 | 588 | 513 | 1 | 371 | 283 | 211 | 132 | 92 | 76 | 116 | 83 | 9339 | 0 | 12 | 18 | 24 | 36 | 48 | 60 | 06/11/1996 | 55 | Centerline | 5.9 | 20
3959 | 1 | 6 | 19 | 15 | 11 | 7 | 5 | 4 | 47 | 29 | 797 | 674 | 1 | 488 | 375 | 278 | 175 | 119 | 99 | 116 | 83 | 12668 | 0 | 12 | 18 | 24 | 36 | 48 | 60 | 06/11/1996 | 55 | Centerline | 5.9 | 27
3960 | 1 | 6 | 25 | 19 | 14 | 9 | 6 | 5 | 47 | 29 | 1033 | 873 | 1 | 630 | 487 | 363 | 226 | 150 | 125 | 116 | 83 | 16418 | 0 | 12 | 18 | 24 | 36 | 48 | 60 | 06/11/1996 | 55 | Centerline | 5.9 | 34
3961 | 1 | 6 | 10 | 7 | 5 | 3 | 2 | 2 | 45 | 29 | 384 | 317 | 1 | 244 | 182 | 137 | 78 | 58 | 43 | 113 | 83 | 6102 | 0 | 12 | 18 | 24 | 36 | 48 | 60 | 06/11/1996 | 65 | Centerline | 5.9 | 12
3962 | 1 | 6 | 14 | 11 | 8 | 5 | 3 | 3 | 45 | 29 | 587 | 463 | 1 | 364 | 275 | 206 | 122 | 86 | 69 | 113 | 83 | 9324 | 0 | 12 | 18 | 24 | 36 | 48 | 60 | 06/11/1996 | 65 | Centerline | 5.9 | 18
3963 | 1 | 6 | 19 | 14 | 11 | 6 | 4 | 4 | 45 | 29 | 796 | 603 | 1 | 479 | 363 | 274 | 162 | 113 | 91 | 113 | 83 | 12645 | 0 | 12 | 18 | 24 | 36 | 48 | 60 | 06/11/1996 | 65 | Centerline | 5.9 | 24
3964 | 1 | 6 | 24 | 19 | 14 | 8 | 6 | 5 | 45 | 29 | 1035 | 770 | 1 | 618 | 474 | 357 | 212 | 143 | 115 | 113 | 83 | 16438 | 0 | 12 | 18 | 24 | 36 | 48 | 60 | 06/11/1996 | 65 | Centerline | 5.9 | 30
3965 | 1 | 6 | 14 | 9 | 6 | 4 | 3 | 2 | 51 | 32 | 377 | 582 | 1 | 353 | 239 | 164 | 95 | 72 | 56 | 123 | 89 | 5991 | 0 | 12 | 18 | 24 | 36 | 48 | 60 | 06/10/1996 | 25 | Outer Wheel Path | 5.9 | 23
3966 | 1 | 6 | 21 | 14 | 10 | 6 | 4 | 4 | 51 | 32 | 575 | 838 | 1 | 525 | 362 | 258 | 150 | 112 | 90 | 123 | 89 | 9141 | 0 | 12 | 18 | 24 | 36 | 48 | 60 | 06/10/1996 | 25 | Outer Wheel Path | 5.9 | 33
3967 | 1 | 6 | 27 | 19 | 14 | 8 | 6 | 5 | 51 | 32 | 779 | 1060 | 1 | 679 | 480 | 344 | 199 | 147 | 117 | 123 | 89 | 12370 | 0 | 12 | 18 | 24 | 36 | 48 | 60 | 06/10/1996 | 25 | Outer Wheel Path | 5.9 | 42
3968 | 1 | 6 | 34 | 24 | 18 | 10 | 7 | 6 | 51 | 32 | 1004 | 1329 | 1 | 861 | 622 | 446 | 261 | 188 | 153 | 123 | 89 | 15950 | 0 | 12 | 18 | 24 | 36 | 48 | 60 | 06/10/1996 | 25 | Outer Wheel Path | 5.9 | 52
3969 | 1 | 6 | 13 | 9 | 6 | 4 | 3 | 2 | 51 | 32 | 371 | 589 | 1 | 341 | 234 | 160 | 95 | 70 | 57 | 124 | 89 | 5891 | 0 | 12 | 18 | 24 | 36 | 48 | 60 | 06/10/1996 | 35 | Outer Wheel Path | 5.9 | 23
3970 | 1 | 6 | 20 | 14 | 10 | 6 | 4 | 4 | 51 | 32 | 571 | 848 | 1 | 511 | 361 | 257 | 151 | 113 | 94 | 124 | 89 | 9073 | 0 | 12 | 18 | 24 | 36 | 48 | 60 | 06/10/1996 | 35 | Outer Wheel Path | 5.9 | 33
3971 | 1 | 6 | 26 | 19 | 13 | 8 | 6 | 5 | 51 | 32 | 773 | 1085 | 1 | 666 | 479 | 342 | 203 | 149 | 122 | 124 | 89 | 12279 | 0 | 12 | 18 | 24 | 36 | 48 | 60 | 06/10/1996 | 35 | Outer Wheel Path | 5.9 | 43
3972 | 1 | 6 | 34 | 25 | 18 | 10 | 8 | 6 | 51 | 32 | 1003 | 1367 | 1 | 854 | 624 | 448 | 266 | 194 | 157 | 124 | 89 | 15942 | 0 | 12 | 18 | 24 | 36 | 48 | 60 | 06/10/1996 | 35 | Outer Wheel Path | 5.9 | 54
3973 | 1 | 6 | 14 | 9 | 6 | 4 | 3 | 2 | 51 | 32 | 367 | 632 | 1 | 361 | 241 | 162 | 95 | 71 | 56 | 124 | 89 | 5824 | 0 | 12 | 18 | 24 | 36 | 48 | 60 | 06/10/1996 | 45 | Outer Wheel Path | 5.9 | 25
3974 | 1 | 6 | 21 | 15 | 10 | 6 | 4 | 4 | 51 | 32 | 565 | 924 | 1 | 543 | 378 | 259 | 151 | 111 | 90 | 124 | 89 | 8974 | 0 | 12 | 18 | 24 | 36 | 48 | 60 | 06/10/1996 | 45 | Outer Wheel Path | 5.9 | 36
3975 | 1 | 6 | 28 | 20 | 14 | 8 | 6 | 5 | 51 | 32 | 764 | 1180 | 1 | 717 | 508 | 354 | 203 | 145 | 116 | 124 | 89 | 12144 | 0 | 12 | 18 | 24 | 36 | 48 | 60 | 06/10/1996 | 45 | Outer Wheel Path | 5.9 | 46
3976 | 1 | 6 | 36 | 26 | 18 | 11 | 7 | 6 | 51 | 32 | 989 | 1494 | 1 | 918 | 658 | 463 | 267 | 189 | 151 | 124 | 89 | 15715 | 0 | 12 | 18 | 24 | 36 | 48 | 60 | 06/10/1996 | 45 | Outer Wheel Path | 5.9 | 59
3977 | 1 | 6 | 12 | 8 | 6 | 3 | 3 | 2 | 50 | 32 | 373 | 528 | 1 | 310 | 208 | 145 | 86 | 68 | 56 | 122 | 89 | 5931 | 0 | 12 | 18 | 24 | 36 | 48 | 60 | 06/10/1996 | 55 | Outer Wheel Path | 5.9 | 21
3978 | 1 | 6 | 19 | 13 | 9 | 5 | 4 | 3 | 50 | 32 | 576 | 772 | 1 | 470 | 326 | 230 | 137 | 106 | 86 | 122 | 89 | 9149 | 0 | 12 | 18 | 24 | 36 | 48 | 60 | 06/10/1996 | 55 | Outer Wheel Path | 5.9 | 30
3979 | 1 | 6 | 25 | 17 | 12 | 7 | 5 | 4 | 50 | 32 | 780 | 1000 | 1 | 626 | 443 | 314 | 185 | 139 | 110 | 122 | 89 | 12390 | 0 | 12 | 18 | 24 | 36 | 48 | 60 | 06/10/1996 | 55 | Outer Wheel Path | 5.9 | 39
3980 | 1 | 6 | 32 | 23 | 16 | 10 | 7 | 6 | 50 | 32 | 995 | 1267 | 1 | 810 | 581 | 415 | 243 | 178 | 143 | 122 | 89 | 15815 | 0 | 12 | 18 | 24 | 36 | 48 | 60 | 06/10/1996 | 55 | Outer Wheel Path | 5.9 | 50
3981 | 1 | 6 | 11 | 7 | 5 | 3 | 2 | 2 | 48 | 32 | 375 | 481 | 1 | 280 | 188 | 132 | 81 | 62 | 50 | 118 | 89 | 5959 | 0 | 12 | 18 | 24 | 36 | 48 | 60 | 06/10/1996 | 65 | Outer Wheel Path | 5.9 | 19
3982 | 1 | 6 | 16 | 11 | 8 | 5 | 4 | 3 | 48 | 32 | 578 | 695 | 1 | 412 | 288 | 203 | 124 | 93 | 80 | 118 | 89 | 9184 | 0 | 12 | 18 | 24 | 36 | 48 | 60 | 06/10/1996 | 65 | Outer Wheel Path | 5.9 | 27
3983 | 1 | 6 | 21 | 15 | 11 | 6 | 5 | 4 | 48 | 32 | 781 | 891 | 1 | 544 | 383 | 273 | 160 | 123 | 99 | 118 | 89 | 12410 | 0 | 12 | 18 | 24 | 36 | 48 | 60 | 06/10/1996 | 65 | Outer Wheel Path | 5.9 | 35
3984 | 1 | 6 | 28 | 20 | 14 | 8 | 6 | 5 | 48 | 32 | 1003 | 1132 | 1 | 699 | 501 | 361 | 209 | 156 | 127 | 118 | 89 | 15942 | 0 | 12 | 18 | 24 | 36 | 48 | 60 | 06/10/1996 | 65 | Outer Wheel Path | 5.9 | 45
3985 | 2 | 6 | 10 | 7 | 6 | 3 | 2 | 2 | 47 | 26 | 385 | 346 | 1 | 246 | 189 | 142 | 82 | 56 | 44 | 116 | 78 | 6110 | 0 | 12 | 18 | 24 | 36 | 48 | 60 | 06/11/1996 | 20 | Centerline | 5.9 | 14
3986 | 2 | 6 | 15 | 11 | 8 | 5 | 3 | 3 | 47 | 26 | 597 | 519 | 1 | 371 | 289 | 216 | 128 | 86 | 69 | 116 | 78 | 9486 | 0 | 12 | 18 | 24 | 36 | 48 | 60 | 06/11/1996 | 20 | Centerline | 5.9 | 20
3987 | 2 | 6 | 19 | 15 | 11 | 7 | 5 | 3 | 47 | 26 | 801 | 680 | 1 | 489 | 380 | 289 | 169 | 114 | 89 | 116 | 78 | 12720 | 0 | 12 | 18 | 24 | 36 | 48 | 60 | 06/11/1996 | 20 | Centerline | 5.9 | 27
3988 | 2 | 6 | 25 | 19 | 15 | 9 | 6 | 4 | 47 | 26 | 1037 | 877 | 1 | 635 | 494 | 378 | 222 | 150 | 113 | 116 | 78 | 16478 | 0 | 12 | 18 | 24 | 36 | 48 | 60 | 06/11/1996 | 20 | Centerline | 5.9 | 35
3989 | 2 | 6 | 9 | 7 | 5 | 3 | 2 | 2 | 46 | 26 | 385 | 316 | 1 | 220 | 166 | 122 | 75 | 50 | 41 | 115 | 78 | 6110 | 0 | 12 | 18 | 24 | 36 | 48 | 60 | 06/11/1996 | 30 | Centerline | 5.9 | 12
3990 | 2 | 6 | 13 | 10 | 7 | 4 | 3 | 3 | 46 | 26 | 595 | 461 | 1 | 320 | 244 | 183 | 111 | 77 | 64 | 115 | 78 | 9455 | 0 | 12 | 18 | 24 | 36 | 48 | 60 | 06/11/1996 | 30 | Centerline | 5.9 | 18
3991 | 2 | 6 | 16 | 13 | 10 | 6 | 4 | 3 | 46 | 26 | 805 | 597 | 1 | 417 | 318 | 241 | 144 | 103 | 83 | 115 | 78 | 12792 | 0 | 12 | 18 | 24 | 36 | 48 | 60 | 06/11/1996 | 30 | Centerline | 5.9 | 23
4683 | 19 | 6 | 19 | 13 | 9 | 5 | 3 | 3 | 58 | 34 | 773 | 864 | 1 | 483 | 328 | 228 | 125 | 89 | 70 | 136 | 92 | 12275 | 0 | 12 | 18 | 24 | 36 | 48 | 60 | 06/10/1996 | 55 | Centerline | 5.9 | 34
4684 | 19 | 6 | 25 | 17 | 12 | 7 | 5 | 4 | 58 | 34 | 1013 | 1109 | 1 | 623 | 431 | 301 | 167 | 116 | 94 | 136 | 92 | 16097 | 0 | 12 | 18 | 24 | 36 | 48 | 60 | 06/10/1996 | 55 | Centerline | 5.9 | 44
4685 | 19 | 6 | 12 | 8 | 5 | 3 | 2 | 2 | 61 | 31 | 387 | 500 | 1 | 308 | 208 | 138 | 72 | 49 | 39 | 141 | 88 | 6142 | 0 | 12 | 18 | 24 | 36 | 48 | 60 | 06/10/1996 | 15 | Outer Wheel Path | 5.9 | 20
4686 | 19 | 6 | 18 | 13 | 8 | 4 | 3 | 2 | 61 | 31 | 588 | 721 | 1 | 466 | 318 | 214 | 110 | 76 | 56 | 141 | 88 | 9335 | 0 | 12 | 18 | 24 | 36 | 48 | 60 | 06/10/1996 | 15 | Outer Wheel Path | 5.9 | 28
4687 | 19 | 6 | 24 | 17 | 11 | 6 | 4 | 3 | 61 | 31 | 795 | 932 | 1 | 615 | 426 | 290 | 153 | 102 | 77 | 141 | 88 | 12625 | 0 | 12 | 18 | 24 | 36 | 48 | 60 | 06/10/1996 | 15 | Outer Wheel Path | 5.9 | 37
4688 | 19 | 6 | 31 | 22 | 15 | 8 | 5 | 4 | 61 | 31 | 1015 | 1180 | 1 | 788 | 555 | 382 | 203 | 136 | 102 | 141 | 88 | 16125 | 0 | 12 | 18 | 24 | 36 | 48 | 60 | 06/10/1996 | 15 | Outer Wheel Path | 5.9 | 46
3806 | 18 | 5 | 10 | 7 | 5 | 3 | 2 | 1 | 47 | 30 | 577 | 389 | 1 | 245 | 168 | 122 | 67 | 45 | 37 | 116 | 85 | 9173 | 0 | 12 | 18 | 24 | 36 | 48 | 60 | 05/29/1996 | 60 | Centerline | 5.9 | 15
4737 | 20 | 6 | 13 | 9 | 6 | 4 | 3 | 2 | 60 | 30 | 369 | 593 | 1 | 341 | 237 | 148 | 92 | 64 | 59 | 139 | 86 | 5859 | 0 | 12 | 18 | 24 | 36 | 48 | 60 | 06/10/1996 | 45 | Outer Wheel Path | 5.9 | 23
4738 | 20 | 6 | 20 | 14 | 10 | 5 | 3 | 2 | 60 | 30 | 570 | 844 | 1 | 517 | 360 | 250 | 123 | 82 | 56 | 139 | 86 | 9061 | 0 | 12 | 18 | 24 | 36 | 48 | 60 | 06/10/1996 | 45 | Outer Wheel Path | 5.9 | 33
4739 | 20 | 6 | 27 | 19 | 14 | 7 | 4 | 3 | 60 | 30 | 776 | 1079 | 1 | 679 | 478 | 345 | 173 | 112 | 88 | 139 | 86 | 12327 | 0 | 12 | 18 | 24 | 36 | 48 | 60 | 06/10/1996 | 45 | Outer Wheel Path | 5.9 | 42
4740 | 20 | 6 | 34 | 24 | 18 | 9 | 6 | 4 | 60 | 30 | 994 | 1367 | 1 | 859 | 619 | 448 | 229 | 148 | 106 | 139 | 86 | 15791 | 0 | 12 | 18 | 24 | 36 | 48 | 60 | 06/10/1996 | 45 | Outer Wheel Path | 5.9 | 54
4741 | 20 | 6 | 12 | 7 | 5 | 2 | 2 | 1 | 60 | 30 | 378 | 496 | 1 | 293 | 190 | 126 | 55 | 43 | 32 | 139 | 86 | 5999 | 0 | 12 | 18 | 24 | 36 | 48 | 60 | 06/10/1996 | 55 | Outer Wheel Path | 5.9 | 20
4742 | 20 | 6 | 17 | 12 | 8 | 4 | 3 | 2 | 60 | 30 | 580 | 710 | 1 | 438 | 297 | 196 | 94 | 64 | 50 | 139 | 86 | 9216 | 0 | 12 | 18 | 24 | 36 | 48 | 60 | 06/10/1996 | 55 | Outer Wheel Path | 5.9 | 28
4743 | 20 | 6 | 23 | 16 | 11 | 5 | 3 | 3 | 60 | 30 | 784 | 902 | 1 | 577 | 397 | 270 | 137 | 83 | 69 | 139 | 86 | 12462 | 0 | 12 | 18 | 24 | 36 | 48 | 60 | 06/10/1996 | 55 | Outer Wheel Path | 5.9 | 36
4744 | 20 | 6 | 29 | 20 | 14 | 7 | 5 | 4 | 60 | 30 | 1014 | 1119 | 1 | 738 | 517 | 358 | 178 | 116 | 91 | 139 | 86 | 16113 | 0 | 12 | 18 | 24 | 36 | 48 | 60 | 06/10/1996 | 55 | Outer Wheel Path | 5.9 | 44
4745 | 21 | 6 | 9 | 6 | 4 | 2 | 2 | 1 | 58 | 35 | 376 | 439 | 1 | 231 | 149 | 99 | 55 | 40 | 32 | 135 | 94 | 5979 | 0 | 12 | 18 | 24 | 36 | 48 | 60 | 06/10/1996 | 20 | Centerline | 5.9 | 17
4746 | 21 | 6 | 13 | 9 | 6 | 3 | 2 | 2 | 58 | 35 | 578 | 631 | 1 | 335 | 229 | 157 | 86 | 61 | 47 | 135 | 94 | 9181 | 0 | 12 | 18 | 24 | 36 | 48 | 60 | 06/10/1996 | 20 | Centerline | 5.9 | 25
4747 | 21 | 6 | 17 | 12 | 8 | 5 | 3 | 2 | 58 | 35 | 779 | 805 | 1 | 437 | 304 | 212 | 117 | 85 | 63 | 135 | 94 | 12378 | 0 | 12 | 18 | 24 | 36 | 48 | 60 | 06/10/1996 | 20 | Centerline | 5.9 | 32
4748 | 21 | 6 | 22 | 16 | 11 | 6 | 4 | 3 | 58 | 35 | 1017 | 1027 | 1 | 561 | 399 | 282 | 157 | 113 | 85 | 135 | 94 | 16160 | 0 | 12 | 18 | 24 | 36 | 48 | 60 | 06/10/1996 | 20 | Centerline | 5.9 | 40
4749 | 21 | 6 | 11 | 7 | 5 | 2 | 2 | 1 | 58 | 35 | 381 | 480 | 1 | 277 | 186 | 125 | 61 | 41 | 32 | 135 | 94 | 6058 | 0 | 12 | 18 | 24 | 36 | 48 | 60 | 06/10/1996 | 30 | Centerline | 5.9 | 19
4750 | 21 | 6 | 16 | 11 | 8 | 4 | 3 | 2 | 58 | 35 | 578 | 680 | 1 | 402 | 276 | 192 | 97 | 65 | 49 | 135 | 94 | 9181 | 0 | 12 | 18 | 24 | 36 | 48 | 60 | 06/10/1996 | 30 | Centerline | 5.9 | 27
4751 | 21 | 6 | 20 | 14 | 10 | 5 | 3 | 3 | 58 | 35 | 776 | 861 | 1 | 513 | 357 | 252 | 131 | 89 | 65 | 135 | 94 | 12331 | 0 | 12 | 18 | 24 | 36 | 48 | 60 | 06/10/1996 | 30 | Centerline | 5.9 | 34
4752 | 21 | 6 | 26 | 18 | 13 | 7 | 5 | 3 | 58 | 35 | 1020 | 1094 | 1 | 651 | 459 | 327 | 172 | 116 | 87 | 135 | 94 | 16200 | 0 | 12 | 18 | 24 | 36 | 48 | 60 | 06/10/1996 | 30 | Centerline | 5.9 | 43
4753 | 21 | 6 | 9 | 6 | 4 | 2 | 1 | 1 | 59 | 35 | 379 | 452 | 1 | 230 | 149 | 96 | 50 | 34 | 27 | 138 | 94 | 6026 | 0 | 12 | 18 | 24 | 36 | 48 | 60 | 06/10/1996 | 40 | Centerline | 5.9 | 18
4754 | 21 | 6 | 13 | 9 | 6 | 3 | 2 | 2 | 59 | 35 | 571 | 632 | 1 | 337 | 224 | 150 | 80 | 52 | 41 | 138 | 94 | 9073 | 0 | 12 | 18 | 24 | 36 | 48 | 60 | 06/10/1996 | 40 | Centerline | 5.9 | 25
4755 | 21 | 6 | 17 | 12 | 8 | 4 | 3 | 2 | 59 | 35 | 770 | 790 | 1 | 429 | 293 | 199 | 108 | 71 | 54 | 138 | 94 | 12239 | 0 | 12 | 18 | 24 | 36 | 48 | 60 | 06/10/1996 | 40 | Centerline | 5.9 | 31
4756 | 21 | 6 | 22 | 15 | 10 | 6 | 4 | 3 | 59 | 35 | 1013 | 993 | 1 | 548 | 379 | 264 | 143 | 97 | 70 | 138 | 94 | 16101 | 0 | 12 | 18 | 24 | 36 | 48 | 60 | 06/10/1996 | 40 | Centerline | 5.9 | 39
4757 | 21 | 6 | 9 | 6 | 4 | 2 | 2 | 1 | 60 | 35 | 373 | 443 | 1 | 238 | 157 | 103 | 59 | 42 | 37 | 139 | 94 | 5923 | 0 | 12 | 18 | 24 | 36 | 48 | 60 | 06/10/1996 | 50 | Centerline | 5.9 | 17
4758 | 21 | 6 | 14 | 9 | 6 | 4 | 3 | 2 | 60 | 35 | 573 | 636 | 1 | 355 | 239 | 164 | 90 | 66 | 54 | 139 | 94 | 9097 | 0 | 12 | 18 | 24 | 36 | 48 | 60 | 06/10/1996 | 50 | Centerline | 5.9 | 25
4759 | 21 | 6 | 18 | 12 | 9 | 5 | 4 | 3 | 60 | 35 | 781 | 813 | 1 | 459 | 315 | 220 | 124 | 89 | 71 | 139 | 94 | 12406 | 0 | 12 | 18 | 24 | 36 | 48 | 60 | 06/10/1996 | 50 | Centerline | 5.9 | 32
4659 | 18 | 6 | 17 | 12 | 8 | 4 | 3 | 2 | 61 | 31 | 800 | 674 | 1 | 427 | 297 | 210 | 110 | 77 | 60 | 142 | 88 | 12704 | 0 | 12 | 18 | 24 | 36 | 48 | 60 | 06/10/1996 | 50 | Outer Wheel Path | 5.9 | 27
4660 | 18 | 6 | 21 | 15 | 11 | 6 | 4 | 3 | 61 | 31 | 1028 | 836 | 1 | 532 | 380 | 271 | 146 | 101 | 81 | 142 | 88 | 16339 | 0 | 12 | 18 | 24 | 36 | 48 | 60 | 06/10/1996 | 50 | Outer Wheel Path | 5.9 | 33
4661 | 18 | 6 | 10 | 6 | 4 | 2 | 1 | 1 | 61 | 31 | 384 | 387 | 1 | 242 | 161 | 106 | 52 | 36 | 28 | 142 | 88 | 6098 | 0 | 12 | 18 | 24 | 36 | 48 | 60 | 06/10/1996 | 60 | Outer Wheel Path | 5.9 | 15
4662 | 18 | 6 | 14 | 9 | 6 | 3 | 2 | 2 | 61 | 31 | 597 | 548 | 1 | 353 | 240 | 163 | 82 | 55 | 41 | 142 | 88 | 9486 | 0 | 12 | 18 | 24 | 36 | 48 | 60 | 06/10/1996 | 60 | Outer Wheel Path | 5.9 | 22
4663 | 18 | 6 | 18 | 13 | 9 | 4 | 3 | 2 | 61 | 31 | 800 | 703 | 1 | 457 | 318 | 218 | 114 | 74 | 58 | 142 | 88 | 12704 | 0 | 12 | 18 | 24 | 36 | 48 | 60 | 06/10/1996 | 60 | Outer Wheel Path | 5.9 | 28
4664 | 18 | 6 | 23 | 16 | 11 | 6 | 4 | 3 | 61 | 31 | 1031 | 879 | 1 | 578 | 410 | 283 | 148 | 101 | 77 | 142 | 88 | 16387 | 0 | 12 | 18 | 24 | 36 | 48 | 60 | 06/10/1996 | 60 | Outer Wheel Path | 5.9 | 35
4665 | 19 | 6 | 12 | 8 | 5 | 3 | 2 | 2 | 57 | 34 | 369 | 552 | 1 | 311 | 208 | 136 | 74 | 51 | 38 | 134 | 92 | 5856 | 0 | 12 | 18 | 24 | 36 | 48 | 60 | 06/10/1996 | 15 | Centerline | 5.9 | 22
4666 | 19 | 6 | 18 | 13 | 9 | 5 | 3 | 2 | 57 | 34 | 566 | 797 | 1 | 466 | 319 | 218 | 115 | 77 | 58 | 134 | 92 | 8998 | 0 | 12 | 18 | 24 | 36 | 48 | 60 | 06/10/1996 | 15 | Centerline | 5.9 | 31
4667 | 19 | 6 | 24 | 17 | 12 | 6 | 4 | 3 | 57 | 34 | 770 | 1036 | 1 | 614 | 433 | 298 | 160 | 105 | 82 | 134 | 92 | 12227 | 0 | 12 | 18 | 24 | 36 | 48 | 60 | 06/10/1996 | 15 | Centerline | 5.9 | 41
4668 | 19 | 6 | 31 | 22 | 16 | 8 | 5 | 4 | 57 | 34 | 1001 | 1325 | 1 | 794 | 569 | 396 | 214 | 139 | 108 | 134 | 92 | 15902 | 0 | 12 | 18 | 24 | 36 | 48 | 60 | 06/10/1996 | 15 | Centerline | 5.9 | 52
4669 | 19 | 6 | 10 | 6 | 4 | 2 | 2 | 1 | 57 | 34 | 367 | 487 | 1 | 247 | 159 | 103 | 60 | 43 | 35 | 134 | 92 | 5832 | 0 | 12 | 18 | 24 | 36 | 48 | 60 | 06/10/1996 | 25 | Centerline | 5.9 | 19
4670 | 19 | 6 | 14 | 10 | 6 | 4 | 3 | 2 | 57 | 34 | 574 | 700 | 1 | 367 | 244 | 163 | 91 | 65 | 53 | 134 | 92 | 9113 | 0 | 12 | 18 | 24 | 36 | 48 | 60 | 06/10/1996 | 25 | Centerline | 5.9 | 28
4671 | 19 | 6 | 19 | 13 | 9 | 5 | 3 | 3 | 57 | 34 | 778 | 897 | 1 | 479 | 323 | 220 | 124 | 88 | 70 | 134 | 92 | 12366 | 0 | 12 | 18 | 24 | 36 | 48 | 60 | 06/10/1996 | 25 | Centerline | 5.9 | 35
4672 | 19 | 6 | 24 | 17 | 11 | 6 | 5 | 4 | 57 | 34 | 1011 | 1152 | 1 | 618 | 422 | 290 | 162 | 115 | 92 | 134 | 92 | 16057 | 0 | 12 | 18 | 24 | 36 | 48 | 60 | 06/10/1996 | 25 | Centerline | 5.9 | 45
4673 | 19 | 6 | 9 | 6 | 4 | 2 | 1 | 1 | 57 | 34 | 371 | 454 | 1 | 219 | 140 | 91 | 49 | 35 | 29 | 134 | 92 | 5895 | 0 | 12 | 18 | 24 | 36 | 48 | 60 | 06/10/1996 | 35 | Centerline | 5.9 | 18
4674 | 19 | 6 | 13 | 8 | 6 | 3 | 2 | 2 | 57 | 34 | 571 | 629 | 1 | 322 | 213 | 140 | 76 | 54 | 43 | 134 | 92 | 9073 | 0 | 12 | 18 | 24 | 36 | 48 | 60 | 06/10/1996 | 35 | Centerline | 5.9 | 25
4675 | 19 | 6 | 16 | 11 | 8 | 4 | 3 | 2 | 57 | 34 | 771 | 796 | 1 | 419 | 284 | 192 | 105 | 73 | 59 | 134 | 92 | 12251 | 0 | 12 | 18 | 24 | 36 | 48 | 60 | 06/10/1996 | 35 | Centerline | 5.9 | 31
4676 | 19 | 6 | 21 | 15 | 10 | 5 | 4 | 3 | 57 | 34 | 1014 | 1002 | 1 | 537 | 370 | 255 | 139 | 98 | 77 | 134 | 92 | 16113 | 0 | 12 | 18 | 24 | 36 | 48 | 60 | 06/10/1996 | 35 | Centerline | 5.9 | 39
4677 | 19 | 6 | 11 | 7 | 5 | 3 | 2 | 1 | 58 | 34 | 369 | 497 | 1 | 276 | 187 | 122 | 65 | 44 | 33 | 135 | 92 | 5867 | 0 | 12 | 18 | 24 | 36 | 48 | 60 | 06/10/1996 | 45 | Centerline | 5.9 | 20
4678 | 19 | 6 | 16 | 11 | 8 | 4 | 3 | 2 | 58 | 34 | 569 | 721 | 1 | 417 | 289 | 194 | 101 | 68 | 50 | 135 | 92 | 9038 | 0 | 12 | 18 | 24 | 36 | 48 | 60 | 06/10/1996 | 45 | Centerline | 5.9 | 28
4679 | 19 | 6 | 22 | 15 | 10 | 6 | 4 | 3 | 58 | 34 | 776 | 936 | 1 | 550 | 388 | 266 | 140 | 93 | 70 | 135 | 92 | 12323 | 0 | 12 | 18 | 24 | 36 | 48 | 60 | 06/10/1996 | 45 | Centerline | 5.9 | 37
4680 | 19 | 6 | 28 | 20 | 14 | 7 | 5 | 4 | 58 | 34 | 1007 | 1207 | 1 | 711 | 509 | 352 | 188 | 123 | 93 | 135 | 92 | 15997 | 0 | 12 | 18 | 24 | 36 | 48 | 60 | 06/10/1996 | 45 | Centerline | 5.9 | 48
4681 | 19 | 6 | 10 | 6 | 4 | 2 | 2 | 1 | 58 | 34 | 371 | 472 | 1 | 248 | 158 | 107 | 58 | 43 | 33 | 136 | 92 | 5899 | 0 | 12 | 18 | 24 | 36 | 48 | 60 | 06/10/1996 | 55 | Centerline | 5.9 | 19
4682 | 19 | 6 | 15 | 10 | 7 | 4 | 3 | 2 | 58 | 34 | 574 | 673 | 1 | 369 | 245 | 167 | 91 | 65 | 52 | 136 | 92 | 9121 | 0 | 12 | 18 | 24 | 36 | 48 | 60 | 06/10/1996 | 55 | Centerline | 5.9 | 26
5176 | 5 | 8 | 34 | 23 | 15 | 9 | 7 | 6 | 64 | 38 | 1024 | 1744 | 1 | 860 | 572 | 383 | 231 | 181 | 155 | 146 | 100 | 16275 | 0 | 12 | 18 | 24 | 36 | 48 | 60 | 07/08/1996 | 45 | Outer Wheel Path | 5.9 | 69
5177 | 5 | 8 | 13 | 8 | 6 | 4 | 3 | 2 | 63 | 38 | 379 | 651 | 1 | 332 | 212 | 144 | 90 | 70 | 56 | 145 | 100 | 6018 | 0 | 12 | 18 | 24 | 36 | 48 | 60 | 07/08/1996 | 55 | Outer Wheel Path | 5.9 | 26
5178 | 5 | 8 | 20 | 13 | 9 | 6 | 4 | 4 | 63 | 38 | 571 | 932 | 1 | 503 | 330 | 227 | 140 | 106 | 93 | 145 | 100 | 9069 | 0 | 12 | 18 | 24 | 36 | 48 | 60 | 07/08/1996 | 55 | Outer Wheel Path | 5.9 | 37
5179 | 5 | 8 | 26 | 18 | 12 | 7 | 5 | 5 | 63 | 38 | 765 | 1195 | 1 | 665 | 445 | 306 | 185 | 138 | 118 | 145 | 100 | 12152 | 0 | 12 | 18 | 24 | 36 | 48 | 60 | 07/08/1996 | 55 | Outer Wheel Path | 5.9 | 47
5180 | 5 | 8 | 36 | 25 | 17 | 10 | 7 | 6 | 63 | 38 | 1033 | 1622 | 1 | 924 | 631 | 439 | 258 | 189 | 164 | 145 | 100 | 16418 | 0 | 12 | 18 | 24 | 36 | 48 | 60 | 07/08/1996 | 55 | Outer Wheel Path | 5.9 | 64
4366 | 11 | 6 | 16 | 11 | 7 | 4 | 3 | 2 | 48 | 31 | 576 | 714 | 1 | 415 | 270 | 181 | 107 | 73 | 61 | 118 | 87 | 9145 | 0 | 12 | 18 | 24 | 36 | 48 | 60 | 06/10/1996 | 25 | Outer Wheel Path | 5.9 | 28
5182 | 5 | 8 | 16 | 10 | 7 | 5 | 4 | 3 | 63 | 38 | 577 | 755 | 1 | 401 | 255 | 172 | 116 | 96 | 82 | 145 | 100 | 9161 | 0 | 12 | 18 | 24 | 36 | 48 | 60 | 07/08/1996 | 65 | Outer Wheel Path | 5.9 | 30
5183 | 5 | 8 | 21 | 13 | 9 | 6 | 5 | 4 | 63 | 38 | 772 | 972 | 1 | 531 | 341 | 232 | 148 | 123 | 106 | 145 | 100 | 12271 | 0 | 12 | 18 | 24 | 36 | 48 | 60 | 07/08/1996 | 65 | Outer Wheel Path | 5.9 | 38
5184 | 5 | 8 | 29 | 19 | 13 | 8 | 6 | 6 | 63 | 38 | 1044 | 1312 | 1 | 732 | 482 | 327 | 204 | 165 | 142 | 145 | 100 | 16581 | 0 | 12 | 18 | 24 | 36 | 48 | 60 | 07/08/1996 | 65 | Outer Wheel Path | 5.9 | 52
5185 | 6 | 8 | 14 | 9 | 7 | 4 | 3 | 2 | 47 | 34 | 369 | 707 | 1 | 362 | 241 | 172 | 102 | 72 | 54 | 116 | 92 | 5859 | 0 | 12 | 18 | 24 | 36 | 48 | 60 | 07/08/1996 | 25 | Centerline | 5.9 | 28
5186 | 6 | 8 | 22 | 15 | 11 | 7 | 5 | 3 | 47 | 34 | 565 | 1039 | 1 | 561 | 380 | 272 | 167 | 116 | 88 | 116 | 92 | 8974 | 0 | 12 | 18 | 24 | 36 | 48 | 60 | 07/08/1996 | 25 | Centerline | 5.9 | 41
5187 | 6 | 8 | 30 | 20 | 15 | 9 | 6 | 5 | 47 | 34 | 754 | 1345 | 1 | 750 | 517 | 369 | 219 | 148 | 115 | 116 | 92 | 11981 | 0 | 12 | 18 | 24 | 36 | 48 | 60 | 07/08/1996 | 25 | Centerline | 5.9 | 53
5188 | 6 | 8 | 41 | 29 | 21 | 12 | 8 | 6 | 47 | 34 | 1018 | 1840 | 1 | 1053 | 735 | 526 | 304 | 205 | 158 | 116 | 92 | 16176 | 0 | 12 | 18 | 24 | 36 | 48 | 60 | 07/08/1996 | 25 | Centerline | 5.9 | 72
5189 | 6 | 8 | 14 | 9 | 6 | 4 | 3 | 2 | 46 | 34 | 372 | 705 | 1 | 360 | 218 | 161 | 95 | 66 | 50 | 115 | 92 | 5903 | 0 | 12 | 18 | 24 | 36 | 48 | 60 | 07/08/1996 | 35 | Centerline | 5.9 | 28
5190 | 6 | 8 | 21 | 14 | 10 | 6 | 4 | 3 | 46 | 34 | 564 | 1036 | 1 | 535 | 364 | 261 | 153 | 106 | 87 | 115 | 92 | 8958 | 0 | 12 | 18 | 24 | 36 | 48 | 60 | 07/08/1996 | 35 | Centerline | 5.9 | 41
5191 | 6 | 8 | 28 | 19 | 14 | 8 | 6 | 4 | 46 | 34 | 753 | 1352 | 1 | 716 | 491 | 353 | 204 | 140 | 111 | 115 | 92 | 11969 | 0 | 12 | 18 | 24 | 36 | 48 | 60 | 07/08/1996 | 35 | Centerline | 5.9 | 53
5192 | 6 | 8 | 39 | 27 | 20 | 11 | 8 | 6 | 46 | 34 | 1015 | 1828 | 1 | 999 | 696 | 502 | 287 | 194 | 154 | 115 | 92 | 16121 | 0 | 12 | 18 | 24 | 36 | 48 | 60 | 07/08/1996 | 35 | Centerline | 5.9 | 72
5193 | 6 | 8 | 12 | 8 | 6 | 3 | 3 | 2 | 46 | 34 | 373 | 658 | 1 | 306 | 205 | 145 | 83 | 66 | 52 | 115 | 92 | 5927 | 0 | 12 | 18 | 24 | 36 | 48 | 60 | 07/08/1996 | 45 | Centerline | 5.9 | 26
5194 | 6 | 8 | 19 | 13 | 9 | 5 | 4 | 3 | 46 | 34 | 567 | 956 | 1 | 473 | 325 | 230 | 137 | 103 | 83 | 115 | 92 | 9010 | 0 | 12 | 18 | 24 | 36 | 48 | 60 | 07/08/1996 | 45 | Centerline | 5.9 | 38
5195 | 6 | 8 | 25 | 17 | 12 | 7 | 5 | 4 | 46 | 34 | 757 | 1240 | 1 | 630 | 439 | 312 | 181 | 133 | 108 | 115 | 92 | 12021 | 0 | 12 | 18 | 24 | 36 | 48 | 60 | 07/08/1996 | 45 | Centerline | 5.9 | 49
5196 | 6 | 8 | 35 | 25 | 17 | 10 | 7 | 6 | 46 | 34 | 1029 | 1689 | 1 | 880 | 622 | 441 | 256 | 183 | 150 | 115 | 92 | 16355 | 0 | 12 | 18 | 24 | 36 | 48 | 60 | 07/08/1996 | 45 | Centerline | 5.9 | 67
5197 | 6 | 8 | 14 | 9 | 6 | 4 | 3 | 2 | 44 | 34 | 374 | 693 | 1 | 344 | 240 | 163 | 93 | 69 | 55 | 111 | 92 | 5939 | 0 | 12 | 18 | 24 | 36 | 48 | 60 | 07/08/1996 | 55 | Centerline | 5.9 | 27
5198 | 6 | 8 | 21 | 15 | 10 | 6 | 4 | 3 | 44 | 34 | 563 | 1017 | 1 | 526 | 372 | 259 | 151 | 107 | 87 | 111 | 92 | 8946 | 0 | 12 | 18 | 24 | 36 | 48 | 60 | 07/08/1996 | 55 | Centerline | 5.9 | 40
5199 | 6 | 8 | 28 | 20 | 14 | 8 | 6 | 4 | 44 | 34 | 756 | 1328 | 1 | 706 | 502 | 352 | 203 | 141 | 111 | 111 | 92 | 12017 | 0 | 12 | 18 | 24 | 36 | 48 | 60 | 07/08/1996 | 55 | Centerline | 5.9 | 52
5200 | 6 | 8 | 39 | 28 | 20 | 11 | 8 | 6 | 44 | 34 | 1027 | 1797 | 1 | 984 | 707 | 497 | 284 | 194 | 153 | 111 | 92 | 16311 | 0 | 12 | 18 | 24 | 36 | 48 | 60 | 07/08/1996 | 55 | Centerline | 5.9 | 71
5201 | 6 | 8 | 13 | 9 | 6 | 4 | 3 | 2 | 41 | 34 | 372 | 655 | 1 | 335 | 225 | 156 | 92 | 69 | 54 | 106 | 92 | 5907 | 0 | 12 | 18 | 24 | 36 | 48 | 60 | 07/08/1996 | 65 | Centerline | 5.9 | 26
5202 | 6 | 8 | 20 | 14 | 10 | 6 | 4 | 3 | 41 | 34 | 562 | 962 | 1 | 508 | 349 | 247 | 145 | 105 | 81 | 106 | 92 | 8922 | 0 | 12 | 18 | 24 | 36 | 48 | 60 | 07/08/1996 | 65 | Centerline | 5.9 | 38
5203 | 6 | 8 | 27 | 19 | 13 | 8 | 5 | 4 | 41 | 34 | 761 | 1265 | 1 | 684 | 474 | 334 | 195 | 138 | 108 | 106 | 92 | 12092 | 0 | 12 | 18 | 24 | 36 | 48 | 60 | 07/08/1996 | 65 | Centerline | 5.9 | 50
5204 | 6 | 8 | 37 | 26 | 19 | 11 | 7 | 6 | 41 | 34 | 1028 | 1720 | 1 | 949 | 665 | 472 | 271 | 190 | 148 | 106 | 92 | 16331 | 0 | 12 | 18 | 24 | 36 | 48 | 60 | 07/08/1996 | 65 | Centerline | 5.9 | 68
5205 | 6 | 8 | 14 | 9 | 6 | 4 | 3 | 2 | 64 | 39 | 373 | 704 | 1 | 356 | 231 | 161 | 91 | 66 | 56 | 146 | 101 | 5931 | 0 | 12 | 18 | 24 | 36 | 48 | 60 | 07/08/1996 | 25 | Outer Wheel Path | 5.9 | 28
5206 | 6 | 8 | 22 | 15 | 10 | 6 | 5 | 4 | 64 | 39 | 574 | 1019 | 1 | 552 | 370 | 258 | 154 | 114 | 92 | 146 | 101 | 9113 | 0 | 12 | 18 | 24 | 36 | 48 | 60 | 07/08/1996 | 25 | Outer Wheel Path | 5.9 | 40
5207 | 6 | 8 | 29 | 20 | 14 | 8 | 6 | 5 | 64 | 39 | 761 | 1305 | 1 | 728 | 496 | 347 | 204 | 143 | 116 | 146 | 101 | 12092 | 0 | 12 | 18 | 24 | 36 | 48 | 60 | 07/08/1996 | 25 | Outer Wheel Path | 5.9 | 51
5208 | 6 | 8 | 40 | 28 | 19 | 11 | 8 | 6 | 64 | 39 | 1022 | 1752 | 1 | 1010 | 704 | 491 | 288 | 202 | 161 | 146 | 101 | 16236 | 0 | 12 | 18 | 24 | 36 | 48 | 60 | 07/08/1996 | 25 | Outer Wheel Path | 5.9 | 69
5209 | 6 | 8 | 13 | 8 | 6 | 3 | 2 | 2 | 65 | 39 | 381 | 618 | 1 | 340 | 210 | 146 | 82 | 63 | 52 | 148 | 101 | 6050 | 0 | 12 | 18 | 24 | 36 | 48 | 60 | 07/08/1996 | 35 | Outer Wheel Path | 5.9 | 24
5210 | 6 | 8 | 20 | 13 | 9 | 5 | 4 | 4 | 65 | 39 | 573 | 906 | 1 | 516 | 340 | 233 | 136 | 106 | 89 | 148 | 101 | 9101 | 0 | 12 | 18 | 24 | 36 | 48 | 60 | 07/08/1996 | 35 | Outer Wheel Path | 5.9 | 36
5211 | 6 | 8 | 27 | 18 | 12 | 7 | 5 | 4 | 65 | 39 | 764 | 1152 | 1 | 676 | 452 | 314 | 177 | 135 | 114 | 148 | 101 | 12140 | 0 | 12 | 18 | 24 | 36 | 48 | 60 | 07/08/1996 | 35 | Outer Wheel Path | 5.9 | 45
5212 | 6 | 8 | 37 | 25 | 18 | 10 | 7 | 6 | 65 | 39 | 1028 | 1532 | 1 | 928 | 641 | 445 | 252 | 188 | 158 | 148 | 101 | 16339 | 0 | 12 | 18 | 24 | 36 | 48 | 60 | 07/08/1996 | 35 | Outer Wheel Path | 5.9 | 60
5213 | 6 | 8 | 14 | 9 | 6 | 3 | 3 | 2 | 65 | 39 | 363 | 762 | 1 | 367 | 218 | 141 | 79 | 65 | 51 | 148 | 101 | 5768 | 0 | 12 | 18 | 24 | 36 | 48 | 60 | 07/08/1996 | 45 | Outer Wheel Path | 5.9 | 30
5214 | 6 | 8 | 22 | 14 | 10 | 5 | 4 | 3 | 65 | 39 | 543 | 1114 | 1 | 562 | 361 | 244 | 138 | 106 | 87 | 148 | 101 | 8632 | 0 | 12 | 18 | 24 | 36 | 48 | 60 | 07/08/1996 | 45 | Outer Wheel Path | 5.9 | 44
5215 | 6 | 8 | 29 | 19 | 13 | 7 | 5 | 4 | 65 | 39 | 726 | 1413 | 1 | 730 | 484 | 333 | 183 | 134 | 113 | 148 | 101 | 11540 | 0 | 12 | 18 | 24 | 36 | 48 | 60 | 07/08/1996 | 45 | Outer Wheel Path | 5.9 | 56
5216 | 6 | 8 | 39 | 27 | 19 | 10 | 7 | 6 | 65 | 39 | 993 | 1807 | 1 | 1001 | 678 | 471 | 261 | 188 | 156 | 148 | 101 | 15783 | 0 | 12 | 18 | 24 | 36 | 48 | 60 | 07/08/1996 | 45 | Outer Wheel Path | 5.9 | 71
5217 | 6 | 8 | 15 | 9 | 6 | 4 | 2 | 2 | 62 | 39 | 372 | 820 | 1 | 374 | 233 | 159 | 90 | 63 | 58 | 144 | 101 | 5903 | 0 | 12 | 18 | 24 | 36 | 48 | 60 | 07/08/1996 | 55 | Outer Wheel Path | 5.9 | 32
5218 | 6 | 8 | 22 | 14 | 10 | 6 | 4 | 3 | 62 | 39 | 560 | 1149 | 1 | 563 | 364 | 250 | 143 | 108 | 82 | 144 | 101 | 8902 | 0 | 12 | 18 | 24 | 36 | 48 | 60 | 07/08/1996 | 55 | Outer Wheel Path | 5.9 | 45
5219 | 6 | 8 | 29 | 19 | 13 | 8 | 6 | 4 | 62 | 39 | 747 | 1469 | 1 | 739 | 491 | 337 | 193 | 140 | 111 | 144 | 101 | 11866 | 0 | 12 | 18 | 24 | 36 | 48 | 60 | 07/08/1996 | 55 | Outer Wheel Path | 5.9 | 58
5220 | 6 | 8 | 40 | 27 | 19 | 11 | 8 | 6 | 62 | 39 | 1009 | 1880 | 1 | 1014 | 692 | 478 | 269 | 193 | 152 | 144 | 101 | 16025 | 0 | 12 | 18 | 24 | 36 | 48 | 60 | 07/08/1996 | 55 | Outer Wheel Path | 5.9 | 74
5221 | 6 | 8 | 14 | 9 | 6 | 4 | 3 | 2 | 62 | 39 | 378 | 646 | 1 | 344 | 220 | 148 | 93 | 70 | 58 | 143 | 101 | 6002 | 0 | 12 | 18 | 24 | 36 | 48 | 60 | 07/08/1996 | 66 | Outer Wheel Path | 5.9 | 25
5222 | 6 | 8 | 21 | 14 | 9 | 6 | 4 | 4 | 62 | 39 | 571 | 925 | 1 | 523 | 350 | 240 | 143 | 107 | 90 | 143 | 101 | 9073 | 0 | 12 | 18 | 24 | 36 | 48 | 60 | 07/08/1996 | 66 | Outer Wheel Path | 5.9 | 36
5223 | 6 | 8 | 27 | 18 | 13 | 8 | 6 | 5 | 62 | 39 | 765 | 1164 | 1 | 688 | 468 | 323 | 191 | 141 | 115 | 143 | 101 | 12148 | 0 | 12 | 18 | 24 | 36 | 48 | 60 | 07/08/1996 | 66 | Outer Wheel Path | 5.9 | 46
5224 | 6 | 8 | 37 | 26 | 18 | 11 | 8 | 6 | 62 | 39 | 1027 | 1578 | 1 | 950 | 660 | 459 | 268 | 192 | 155 | 143 | 101 | 16311 | 0 | 12 | 18 | 24 | 36 | 48 | 60 | 07/08/1996 | 66 | Outer Wheel Path | 5.9 | 62
5225 | 7 | 8 | 12 | 8 | 6 | 3 | 3 | 2 | 38 | 34 | 371 | 671 | 1 | 298 | 204 | 146 | 87 | 66 | 47 | 100 | 92 | 5899 | 0 | 12 | 18 | 24 | 36 | 48 | 60 | 07/08/1996 | 25 | Centerline | 5.9 | 26
5226 | 7 | 8 | 18 | 12 | 9 | 5 | 4 | 3 | 38 | 34 | 563 | 980 | 1 | 455 | 316 | 225 | 135 | 95 | 74 | 100 | 92 | 8942 | 0 | 12 | 18 | 24 | 36 | 48 | 60 | 07/08/1996 | 25 | Centerline | 5.9 | 39
5227 | 7 | 8 | 24 | 17 | 12 | 7 | 5 | 4 | 38 | 34 | 757 | 1266 | 1 | 614 | 430 | 309 | 183 | 129 | 98 | 100 | 92 | 12021 | 0 | 12 | 18 | 24 | 36 | 48 | 60 | 07/08/1996 | 25 | Centerline | 5.9 | 50
10933 | 13 | 98 | 7 | 6 | 5 | 3 | 2 | 2 | 17 | 19 | 396 | 226 | 1 | 174 | 141 | 115 | 76 | 55 | 44 | 62 | 65 | 6292 | 0 | 12 | 18 | 24 | 36 | 48 | 60 | 11/21/1996 | 55 | Centerline | 5.9 | 9
10934 | 13 | 98 | 9 | 8 | 6 | 4 | 3 | 2 | 17 | 19 | 555 | 311 | 1 | 241 | 197 | 160 | 105 | 76 | 59 | 62 | 65 | 8819 | 0 | 12 | 18 | 24 | 36 | 48 | 60 | 11/21/1996 | 55 | Centerline | 5.9 | 12
9618 | 13 | 16 | 10 | 8 | 7 | 5 | 4 | 3 | 6 | 12 | 571 | 304 | 1 | 251 | 215 | 181 | 125 | 89 | 66 | 43 | 53 | 9069 | 0 | 12 | 18 | 24 | 36 | 48 | 60 | 10/28/1996 | 65 | Centerline | 5.9 | 12
10936 | 13 | 98 | 18 | 14 | 12 | 8 | 5 | 4 | 17 | 19 | 1018 | 577 | 1 | 447 | 367 | 296 | 192 | 134 | 104 | 62 | 65 | 16180 | 0 | 12 | 18 | 24 | 36 | 48 | 60 | 11/21/1996 | 55 | Centerline | 5.9 | 23
10937 | 13 | 98 | 8 | 7 | 5 | 3 | 2 | 2 | 17 | 19 | 400 | 247 | 1 | 201 | 167 | 134 | 88 | 63 | 49 | 63 | 65 | 6356 | 0 | 12 | 18 | 24 | 36 | 48 | 60 | 11/21/1996 | 65 | Centerline | 5.9 | 10
10938 | 13 | 98 | 11 | 9 | 7 | 5 | 3 | 3 | 17 | 19 | 555 | 338 | 1 | 272 | 227 | 185 | 119 | 86 | 64 | 63 | 65 | 8811 | 0 | 12 | 18 | 24 | 36 | 48 | 60 | 11/21/1996 | 65 | Centerline | 5.9 | 13
5594 | 16 | 8 | 13 | 9 | 7 | 4 | 3 | 2 | 51 | 34 | 594 | 530 | 1 | 334 | 239 | 168 | 95 | 64 | 52 | 124 | 92 | 9443 | 0 | 12 | 18 | 24 | 36 | 48 | 60 | 07/09/1996 | 35 | Centerline | 5.9 | 21
11205 | 19 | 18 | 6 | 5 | 4 | 3 | 2 | 1 | 11 | 14 | 390 | 187 | 1 | 147 | 123 | 97 | 65 | 43 | 33 | 51 | 57 | 6197 | 0 | 12 | 18 | 24 | 36 | 48 | 60 | 11/22/1996 | 25 | Centerline | 5.9 | 7
11206 | 19 | 18 | 8 | 7 | 5 | 3 | 2 | 2 | 11 | 14 | 546 | 258 | 1 | 201 | 166 | 134 | 88 | 59 | 44 | 51 | 57 | 8680 | 0 | 12 | 18 | 24 | 36 | 48 | 60 | 11/22/1996 | 25 | Centerline | 5.9 | 10
11207 | 19 | 18 | 11 | 9 | 7 | 5 | 3 | 2 | 11 | 14 | 769 | 355 | 1 | 278 | 230 | 187 | 122 | 83 | 61 | 51 | 57 | 12220 | 0 | 12 | 18 | 24 | 36 | 48 | 60 | 11/22/1996 | 25 | Centerline | 5.9 | 14
11208 | 19 | 18 | 15 | 12 | 10 | 6 | 4 | 3 | 11 | 14 | 1019 | 473 | 1 | 369 | 307 | 248 | 163 | 111 | 82 | 51 | 57 | 16192 | 0 | 12 | 18 | 24 | 36 | 48 | 60 | 11/22/1996 | 25 | Centerline | 5.9 | 19
11209 | 19 | 18 | 5 | 4 | 3 | 2 | 1 | 1 | 11 | 14 | 391 | 155 | 1 | 123 | 102 | 82 | 52 | 36 | 28 | 51 | 57 | 6217 | 0 | 12 | 18 | 24 | 36 | 48 | 60 | 11/22/1996 | 35 | Centerline | 5.9 | 6
11210 | 19 | 18 | 7 | 5 | 4 | 3 | 2 | 1 | 11 | 14 | 547 | 214 | 1 | 169 | 139 | 113 | 73 | 51 | 37 | 51 | 57 | 8696 | 0 | 12 | 18 | 24 | 36 | 48 | 60 | 11/22/1996 | 35 | Centerline | 5.9 | 8
11211 | 19 | 18 | 9 | 8 | 6 | 4 | 3 | 2 | 11 | 14 | 769 | 296 | 1 | 232 | 194 | 157 | 103 | 70 | 51 | 51 | 57 | 12223 | 0 | 12 | 18 | 24 | 36 | 48 | 60 | 11/22/1996 | 35 | Centerline | 5.9 | 12
11212 | 19 | 18 | 12 | 10 | 8 | 5 | 4 | 3 | 11 | 14 | 1021 | 394 | 1 | 314 | 256 | 207 | 133 | 92 | 67 | 51 | 57 | 16216 | 0 | 12 | 18 | 24 | 36 | 48 | 60 | 11/22/1996 | 35 | Centerline | 5.9 | 16
11213 | 19 | 18 | 6 | 5 | 4 | 3 | 2 | 1 | 12 | 14 | 390 | 172 | 1 | 141 | 116 | 97 | 64 | 44 | 31 | 53 | 57 | 6189 | 0 | 12 | 18 | 24 | 36 | 48 | 60 | 11/22/1996 | 45 | Centerline | 5.9 | 7
11214 | 19 | 18 | 8 | 6 | 5 | 4 | 2 | 2 | 12 | 14 | 545 | 240 | 1 | 193 | 162 | 135 | 89 | 60 | 43 | 53 | 57 | 8660 | 0 | 12 | 18 | 24 | 36 | 48 | 60 | 11/22/1996 | 45 | Centerline | 5.9 | 9
11215 | 19 | 18 | 11 | 9 | 7 | 5 | 3 | 2 | 12 | 14 | 768 | 331 | 1 | 267 | 226 | 188 | 125 | 83 | 60 | 53 | 57 | 12208 | 0 | 12 | 18 | 24 | 36 | 48 | 60 | 11/22/1996 | 45 | Centerline | 5.9 | 13
11216 | 19 | 18 | 14 | 12 | 10 | 7 | 4 | 3 | 12 | 14 | 1018 | 442 | 1 | 356 | 303 | 252 | 169 | 113 | 80 | 53 | 57 | 16180 | 0 | 12 | 18 | 24 | 36 | 48 | 60 | 11/22/1996 | 45 | Centerline | 5.9 | 17
11217 | 19 | 18 | 6 | 5 | 4 | 3 | 2 | 1 | 12 | 14 | 389 | 172 | 1 | 142 | 119 | 97 | 65 | 45 | 33 | 53 | 57 | 6181 | 0 | 12 | 18 | 24 | 36 | 48 | 60 | 11/22/1996 | 55 | Centerline | 5.9 | 7
11218 | 19 | 18 | 8 | 6 | 5 | 3 | 2 | 2 | 12 | 14 | 546 | 239 | 1 | 196 | 163 | 134 | 89 | 61 | 45 | 53 | 57 | 8668 | 0 | 12 | 18 | 24 | 36 | 48 | 60 | 11/22/1996 | 55 | Centerline | 5.9 | 9
11219 | 19 | 18 | 10 | 9 | 7 | 5 | 3 | 2 | 12 | 14 | 767 | 327 | 1 | 265 | 224 | 185 | 124 | 85 | 62 | 53 | 57 | 12188 | 0 | 12 | 18 | 24 | 36 | 48 | 60 | 11/22/1996 | 55 | Centerline | 5.9 | 13
11220 | 19 | 18 | 14 | 12 | 10 | 7 | 4 | 3 | 12 | 14 | 1019 | 434 | 1 | 349 | 296 | 245 | 165 | 113 | 83 | 53 | 57 | 16192 | 0 | 12 | 18 | 24 | 36 | 48 | 60 | 11/22/1996 | 55 | Centerline | 5.9 | 17
11221 | 19 | 18 | 8 | 6 | 5 | 3 | 2 | 2 | 8 | 14 | 399 | 258 | 1 | 202 | 165 | 132 | 87 | 56 | 41 | 45 | 56 | 6344 | 0 | 12 | 18 | 24 | 36 | 48 | 60 | 11/22/1996 | 15 | Outer Wheel Path | 5.9 | 10
11222 | 19 | 18 | 11 | 9 | 7 | 5 | 3 | 2 | 8 | 14 | 557 | 351 | 1 | 275 | 227 | 182 | 117 | 77 | 54 | 45 | 56 | 8855 | 0 | 12 | 18 | 24 | 36 | 48 | 60 | 11/22/1996 | 15 | Outer Wheel Path | 5.9 | 14
11223 | 19 | 18 | 15 | 12 | 10 | 7 | 4 | 3 | 8 | 14 | 777 | 486 | 1 | 381 | 314 | 255 | 165 | 108 | 77 | 45 | 56 | 12347 | 0 | 12 | 18 | 24 | 36 | 48 | 60 | 11/22/1996 | 15 | Outer Wheel Path | 5.9 | 19
11224 | 19 | 18 | 20 | 16 | 13 | 9 | 6 | 4 | 8 | 14 | 1018 | 642 | 1 | 504 | 415 | 338 | 223 | 144 | 103 | 45 | 56 | 16180 | 0 | 12 | 18 | 24 | 36 | 48 | 60 | 11/22/1996 | 15 | Outer Wheel Path | 5.9 | 25
11225 | 19 | 18 | 6 | 5 | 4 | 3 | 2 | 1 | 8 | 14 | 401 | 192 | 1 | 151 | 124 | 102 | 66 | 43 | 33 | 46 | 56 | 6364 | 0 | 12 | 18 | 24 | 36 | 48 | 60 | 11/22/1996 | 25 | Outer Wheel Path | 5.9 | 8
11226 | 19 | 18 | 8 | 7 | 6 | 4 | 2 | 2 | 8 | 14 | 556 | 260 | 1 | 207 | 171 | 141 | 92 | 59 | 45 | 46 | 56 | 8839 | 0 | 12 | 18 | 24 | 36 | 48 | 60 | 11/22/1996 | 25 | Outer Wheel Path | 5.9 | 10
11227 | 19 | 18 | 11 | 9 | 8 | 5 | 3 | 2 | 8 | 14 | 779 | 363 | 1 | 289 | 239 | 197 | 128 | 84 | 62 | 46 | 56 | 12382 | 0 | 12 | 18 | 24 | 36 | 48 | 60 | 11/22/1996 | 25 | Outer Wheel Path | 5.9 | 14
11228 | 19 | 18 | 15 | 13 | 10 | 7 | 4 | 3 | 8 | 14 | 1025 | 484 | 1 | 385 | 319 | 264 | 172 | 114 | 84 | 46 | 56 | 16279 | 0 | 12 | 18 | 24 | 36 | 48 | 60 | 11/22/1996 | 25 | Outer Wheel Path | 5.9 | 19
11229 | 19 | 18 | 6 | 5 | 4 | 3 | 2 | 1 | 8 | 14 | 397 | 192 | 1 | 155 | 129 | 107 | 71 | 48 | 34 | 45 | 56 | 6300 | 0 | 12 | 18 | 24 | 36 | 48 | 60 | 11/22/1996 | 35 | Outer Wheel Path | 5.9 | 8
11230 | 19 | 18 | 9 | 7 | 6 | 4 | 3 | 2 | 8 | 14 | 556 | 268 | 1 | 218 | 181 | 150 | 100 | 67 | 47 | 45 | 56 | 8831 | 0 | 12 | 18 | 24 | 36 | 48 | 60 | 11/22/1996 | 35 | Outer Wheel Path | 5.9 | 11
11231 | 19 | 18 | 12 | 10 | 8 | 6 | 4 | 3 | 8 | 14 | 776 | 376 | 1 | 303 | 254 | 211 | 141 | 94 | 66 | 45 | 56 | 12335 | 0 | 12 | 18 | 24 | 36 | 48 | 60 | 11/22/1996 | 35 | Outer Wheel Path | 5.9 | 15
11232 | 19 | 18 | 16 | 13 | 11 | 8 | 5 | 4 | 8 | 14 | 1022 | 502 | 1 | 407 | 340 | 283 | 191 | 127 | 89 | 45 | 56 | 16232 | 0 | 12 | 18 | 24 | 36 | 48 | 60 | 11/22/1996 | 35 | Outer Wheel Path | 5.9 | 20
11233 | 19 | 18 | 7 | 6 | 5 | 3 | 2 | 2 | 8 | 14 | 400 | 220 | 1 | 175 | 146 | 120 | 79 | 56 | 39 | 46 | 56 | 6348 | 0 | 12 | 18 | 24 | 36 | 48 | 60 | 11/22/1996 | 45 | Outer Wheel Path | 5.9 | 9
11234 | 19 | 18 | 10 | 8 | 7 | 4 | 3 | 2 | 8 | 14 | 557 | 304 | 1 | 243 | 204 | 166 | 112 | 76 | 54 | 46 | 56 | 8847 | 0 | 12 | 18 | 24 | 36 | 48 | 60 | 11/22/1996 | 45 | Outer Wheel Path | 5.9 | 12
11235 | 19 | 18 | 13 | 11 | 9 | 6 | 4 | 3 | 8 | 14 | 777 | 420 | 1 | 335 | 282 | 233 | 156 | 107 | 76 | 46 | 56 | 12343 | 0 | 12 | 18 | 24 | 36 | 48 | 60 | 11/22/1996 | 45 | Outer Wheel Path | 5.9 | 17
11236 | 19 | 18 | 18 | 15 | 12 | 8 | 6 | 4 | 8 | 14 | 1021 | 559 | 1 | 444 | 377 | 311 | 210 | 144 | 103 | 46 | 56 | 16224 | 0 | 12 | 18 | 24 | 36 | 48 | 60 | 11/22/1996 | 45 | Outer Wheel Path | 5.9 | 22
11237 | 19 | 18 | 7 | 6 | 5 | 3 | 2 | 2 | 8 | 14 | 396 | 212 | 1 | 172 | 147 | 122 | 82 | 55 | 40 | 46 | 56 | 6296 | 0 | 12 | 18 | 24 | 36 | 48 | 60 | 11/22/1996 | 55 | Outer Wheel Path | 5.9 | 8
11086 | 16 | 18 | 8 | 7 | 5 | 3 | 2 | 2 | 9 | 15 | 548 | 262 | 1 | 205 | 168 | 136 | 86 | 61 | 46 | 47 | 58 | 8704 | 0 | 12 | 18 | 24 | 36 | 48 | 60 | 11/22/1996 | 25 | Centerline | 5.9 | 10
11239 | 19 | 18 | 13 | 11 | 9 | 6 | 4 | 3 | 8 | 14 | 772 | 405 | 1 | 329 | 281 | 236 | 160 | 107 | 77 | 46 | 56 | 12271 | 0 | 12 | 18 | 24 | 36 | 48 | 60 | 11/22/1996 | 55 | Outer Wheel Path | 5.9 | 16
11240 | 19 | 18 | 17 | 15 | 12 | 8 | 6 | 4 | 8 | 14 | 1015 | 540 | 1 | 438 | 375 | 315 | 214 | 145 | 103 | 46 | 56 | 16125 | 0 | 12 | 18 | 24 | 36 | 48 | 60 | 11/22/1996 | 55 | Outer Wheel Path | 5.9 | 21
11241 | 20 | 18 | 6 | 5 | 4 | 3 | 2 | 1 | 11 | 14 | 397 | 202 | 1 | 164 | 138 | 110 | 73 | 50 | 38 | 51 | 57 | 6308 | 0 | 12 | 18 | 24 | 36 | 48 | 60 | 11/22/1996 | 15 | Centerline | 5.9 | 8
11242 | 20 | 18 | 9 | 7 | 6 | 4 | 3 | 2 | 11 | 14 | 547 | 277 | 1 | 224 | 187 | 151 | 100 | 68 | 50 | 51 | 57 | 8684 | 0 | 12 | 18 | 24 | 36 | 48 | 60 | 11/22/1996 | 15 | Centerline | 5.9 | 11
11243 | 20 | 18 | 12 | 10 | 8 | 5 | 4 | 3 | 11 | 14 | 767 | 384 | 1 | 309 | 258 | 211 | 138 | 93 | 69 | 51 | 57 | 12180 | 0 | 12 | 18 | 24 | 36 | 48 | 60 | 11/22/1996 | 15 | Centerline | 5.9 | 15
11244 | 20 | 18 | 16 | 14 | 11 | 7 | 5 | 4 | 11 | 14 | 1007 | 511 | 1 | 411 | 344 | 280 | 183 | 126 | 91 | 51 | 57 | 16005 | 0 | 12 | 18 | 24 | 36 | 48 | 60 | 11/22/1996 | 15 | Centerline | 5.9 | 20
11245 | 20 | 18 | 7 | 5 | 5 | 3 | 2 | 2 | 11 | 14 | 392 | 213 | 1 | 171 | 140 | 114 | 74 | 52 | 39 | 51 | 57 | 6229 | 0 | 12 | 18 | 24 | 36 | 48 | 60 | 11/22/1996 | 25 | Centerline | 5.9 | 8
11246 | 20 | 18 | 9 | 8 | 6 | 4 | 3 | 2 | 11 | 14 | 551 | 296 | 1 | 235 | 194 | 158 | 103 | 71 | 53 | 51 | 57 | 8748 | 0 | 12 | 18 | 24 | 36 | 48 | 60 | 11/22/1996 | 25 | Centerline | 5.9 | 12
11247 | 20 | 18 | 13 | 11 | 9 | 6 | 4 | 3 | 11 | 14 | 769 | 404 | 1 | 323 | 267 | 218 | 142 | 99 | 73 | 51 | 57 | 12216 | 0 | 12 | 18 | 24 | 36 | 48 | 60 | 11/22/1996 | 25 | Centerline | 5.9 | 16
11248 | 20 | 18 | 17 | 14 | 11 | 8 | 5 | 4 | 11 | 14 | 1015 | 540 | 1 | 429 | 355 | 292 | 191 | 131 | 98 | 51 | 57 | 16125 | 0 | 12 | 18 | 24 | 36 | 48 | 60 | 11/22/1996 | 25 | Centerline | 5.9 | 21
11249 | 20 | 18 | 6 | 5 | 4 | 3 | 2 | 2 | 11 | 14 | 388 | 201 | 1 | 162 | 134 | 110 | 73 | 51 | 39 | 51 | 57 | 6165 | 0 | 12 | 18 | 24 | 36 | 48 | 60 | 11/22/1996 | 35 | Centerline | 5.9 | 8
11250 | 20 | 18 | 9 | 7 | 6 | 4 | 3 | 2 | 11 | 14 | 545 | 279 | 1 | 224 | 186 | 153 | 101 | 71 | 52 | 51 | 57 | 8656 | 0 | 12 | 18 | 24 | 36 | 48 | 60 | 11/22/1996 | 35 | Centerline | 5.9 | 11
11251 | 20 | 18 | 12 | 10 | 8 | 6 | 4 | 3 | 11 | 14 | 769 | 385 | 1 | 308 | 258 | 211 | 141 | 97 | 73 | 51 | 57 | 12216 | 0 | 12 | 18 | 24 | 36 | 48 | 60 | 11/22/1996 | 35 | Centerline | 5.9 | 15
3800 | 17 | 5 | 30 | 21 | 16 | 9 | 6 | 5 | 45 | 29 | 1007 | 1127 | 1 | 760 | 538 | 401 | 216 | 144 | 118 | 113 | 84 | 15997 | 0 | 12 | 18 | 24 | 36 | 48 | 60 | 05/29/1996 | 65 | Outer Wheel Path | 5.9 | 44
3801 | 18 | 5 | 9 | 6 | 4 | 2 | 1 | 1 | 48 | 30 | 394 | 370 | 1 | 234 | 157 | 111 | 57 | 38 | 31 | 117 | 85 | 6261 | 0 | 12 | 18 | 24 | 36 | 48 | 60 | 05/29/1996 | 20 | Centerline | 5.9 | 15
3802 | 18 | 5 | 13 | 9 | 7 | 3 | 2 | 2 | 48 | 30 | 580 | 527 | 1 | 338 | 232 | 166 | 87 | 57 | 46 | 117 | 85 | 9212 | 0 | 12 | 18 | 24 | 36 | 48 | 60 | 05/29/1996 | 20 | Centerline | 5.9 | 21
3803 | 18 | 5 | 17 | 12 | 9 | 5 | 3 | 2 | 48 | 30 | 749 | 668 | 1 | 431 | 300 | 217 | 115 | 76 | 62 | 117 | 85 | 11906 | 0 | 12 | 18 | 24 | 36 | 48 | 60 | 05/29/1996 | 20 | Centerline | 5.9 | 26
3804 | 18 | 5 | 22 | 16 | 11 | 6 | 4 | 3 | 48 | 30 | 995 | 870 | 1 | 565 | 397 | 290 | 156 | 103 | 83 | 117 | 85 | 15807 | 0 | 12 | 18 | 24 | 36 | 48 | 60 | 05/29/1996 | 20 | Centerline | 5.9 | 34
3805 | 18 | 5 | 7 | 5 | 3 | 2 | 1 | 1 | 47 | 30 | 391 | 275 | 1 | 171 | 116 | 83 | 45 | 31 | 25 | 116 | 85 | 6213 | 0 | 12 | 18 | 24 | 36 | 48 | 60 | 05/29/1996 | 60 | Centerline | 5.9 | 11
11258 | 20 | 18 | 9 | 7 | 6 | 4 | 3 | 2 | 11 | 14 | 540 | 274 | 1 | 219 | 181 | 149 | 98 | 66 | 47 | 52 | 57 | 8581 | 0 | 12 | 18 | 24 | 36 | 48 | 60 | 11/22/1996 | 55 | Centerline | 5.9 | 11
3807 | 18 | 5 | 12 | 9 | 6 | 3 | 2 | 2 | 47 | 30 | 752 | 492 | 1 | 312 | 217 | 159 | 89 | 60 | 48 | 116 | 85 | 11949 | 0 | 12 | 18 | 24 | 36 | 48 | 60 | 05/29/1996 | 60 | Centerline | 5.9 | 19
3808 | 18 | 5 | 16 | 11 | 8 | 5 | 3 | 3 | 47 | 30 | 995 | 637 | 1 | 407 | 286 | 211 | 118 | 80 | 63 | 116 | 85 | 15815 | 0 | 12 | 18 | 24 | 36 | 48 | 60 | 05/29/1996 | 60 | Centerline | 5.9 | 25
3809 | 18 | 5 | 11 | 7 | 5 | 3 | 2 | 1 | 46 | 30 | 391 | 455 | 1 | 274 | 181 | 127 | 64 | 41 | 33 | 115 | 85 | 6217 | 0 | 12 | 18 | 24 | 36 | 48 | 60 | 05/29/1996 | 20 | Outer Wheel Path | 5.9 | 18
3810 | 18 | 5 | 16 | 11 | 8 | 4 | 2 | 2 | 46 | 30 | 580 | 640 | 1 | 396 | 267 | 192 | 99 | 63 | 51 | 115 | 85 | 9212 | 0 | 12 | 18 | 24 | 36 | 48 | 60 | 05/29/1996 | 20 | Outer Wheel Path | 5.9 | 25
3811 | 18 | 5 | 20 | 14 | 10 | 5 | 3 | 3 | 46 | 30 | 745 | 803 | 1 | 504 | 346 | 252 | 132 | 84 | 68 | 115 | 85 | 11842 | 0 | 12 | 18 | 24 | 36 | 48 | 60 | 05/29/1996 | 20 | Outer Wheel Path | 5.9 | 32
3812 | 18 | 5 | 26 | 18 | 13 | 7 | 5 | 4 | 46 | 30 | 981 | 1032 | 1 | 655 | 458 | 337 | 180 | 116 | 93 | 115 | 85 | 15588 | 0 | 12 | 18 | 24 | 36 | 48 | 60 | 05/29/1996 | 20 | Outer Wheel Path | 5.9 | 41
3813 | 18 | 5 | 9 | 6 | 4 | 2 | 1 | 1 | 47 | 30 | 396 | 364 | 1 | 229 | 152 | 107 | 53 | 32 | 25 | 116 | 85 | 6285 | 0 | 12 | 18 | 24 | 36 | 48 | 60 | 05/29/1996 | 60 | Outer Wheel Path | 5.9 | 14
3814 | 18 | 5 | 13 | 9 | 6 | 3 | 2 | 2 | 47 | 30 | 582 | 508 | 1 | 326 | 221 | 159 | 80 | 50 | 39 | 116 | 85 | 9244 | 0 | 12 | 18 | 24 | 36 | 48 | 60 | 05/29/1996 | 60 | Outer Wheel Path | 5.9 | 20
3815 | 18 | 5 | 16 | 11 | 8 | 4 | 3 | 2 | 47 | 30 | 742 | 634 | 1 | 410 | 283 | 206 | 107 | 66 | 52 | 116 | 85 | 11787 | 0 | 12 | 18 | 24 | 36 | 48 | 60 | 05/29/1996 | 60 | Outer Wheel Path | 5.9 | 25
3816 | 18 | 5 | 21 | 15 | 11 | 6 | 4 | 3 | 47 | 30 | 993 | 810 | 1 | 529 | 372 | 275 | 145 | 90 | 70 | 116 | 85 | 15775 | 0 | 12 | 18 | 24 | 36 | 48 | 60 | 05/29/1996 | 60 | Outer Wheel Path | 5.9 | 32
3817 | 19 | 5 | 12 | 8 | 6 | 3 | 2 | 2 | 47 | 29 | 397 | 483 | 1 | 301 | 202 | 142 | 75 | 49 | 40 | 117 | 84 | 6304 | 0 | 12 | 18 | 24 | 36 | 48 | 60 | 05/29/1996 | 15 | Centerline | 5.9 | 19
3818 | 19 | 5 | 17 | 12 | 8 | 4 | 3 | 2 | 47 | 29 | 577 | 686 | 1 | 435 | 298 | 213 | 113 | 74 | 60 | 117 | 84 | 9169 | 0 | 12 | 18 | 24 | 36 | 48 | 60 | 05/29/1996 | 15 | Centerline | 5.9 | 27
3819 | 19 | 5 | 22 | 15 | 11 | 6 | 4 | 3 | 47 | 29 | 741 | 880 | 1 | 561 | 389 | 281 | 151 | 99 | 80 | 117 | 84 | 11767 | 0 | 12 | 18 | 24 | 36 | 48 | 60 | 05/29/1996 | 15 | Centerline | 5.9 | 35
3820 | 19 | 5 | 29 | 20 | 15 | 8 | 5 | 4 | 47 | 29 | 980 | 1155 | 1 | 741 | 519 | 378 | 204 | 134 | 108 | 117 | 84 | 15564 | 0 | 12 | 18 | 24 | 36 | 48 | 60 | 05/29/1996 | 15 | Centerline | 5.9 | 45
3821 | 19 | 5 | 9 | 6 | 4 | 2 | 2 | 1 | 48 | 29 | 392 | 395 | 1 | 239 | 157 | 111 | 60 | 40 | 33 | 117 | 84 | 6221 | 0 | 12 | 18 | 24 | 36 | 48 | 60 | 05/29/1996 | 55 | Centerline | 5.9 | 16
3822 | 19 | 5 | 14 | 9 | 7 | 4 | 2 | 2 | 48 | 29 | 577 | 563 | 1 | 346 | 233 | 167 | 91 | 61 | 50 | 117 | 84 | 9169 | 0 | 12 | 18 | 24 | 36 | 48 | 60 | 05/29/1996 | 55 | Centerline | 5.9 | 22
3823 | 19 | 5 | 17 | 12 | 9 | 5 | 3 | 3 | 48 | 29 | 742 | 714 | 1 | 443 | 302 | 219 | 121 | 82 | 67 | 117 | 84 | 11794 | 0 | 12 | 18 | 24 | 36 | 48 | 60 | 05/29/1996 | 55 | Centerline | 5.9 | 28
3824 | 19 | 5 | 23 | 16 | 12 | 6 | 4 | 4 | 48 | 29 | 993 | 937 | 1 | 584 | 403 | 295 | 163 | 112 | 91 | 117 | 84 | 15783 | 0 | 12 | 18 | 24 | 36 | 48 | 60 | 05/29/1996 | 55 | Centerline | 5.9 | 37
3825 | 19 | 5 | 11 | 7 | 5 | 3 | 2 | 1 | 46 | 30 | 395 | 467 | 1 | 289 | 185 | 130 | 67 | 45 | 37 | 115 | 85 | 6281 | 0 | 12 | 18 | 24 | 36 | 48 | 60 | 05/29/1996 | 15 | Outer Wheel Path | 5.9 | 18
3826 | 19 | 5 | 17 | 11 | 8 | 4 | 3 | 2 | 46 | 30 | 574 | 659 | 1 | 421 | 279 | 198 | 103 | 68 | 54 | 115 | 85 | 9113 | 0 | 12 | 18 | 24 | 36 | 48 | 60 | 05/29/1996 | 15 | Outer Wheel Path | 5.9 | 26
3827 | 19 | 5 | 21 | 14 | 10 | 5 | 4 | 3 | 46 | 30 | 707 | 832 | 1 | 541 | 366 | 264 | 139 | 92 | 75 | 115 | 85 | 11234 | 0 | 12 | 18 | 24 | 36 | 48 | 60 | 05/29/1996 | 15 | Outer Wheel Path | 5.9 | 33
3828 | 19 | 5 | 28 | 19 | 14 | 8 | 5 | 4 | 46 | 30 | 1009 | 1081 | 1 | 716 | 493 | 360 | 192 | 127 | 102 | 115 | 85 | 16037 | 0 | 12 | 18 | 24 | 36 | 48 | 60 | 05/29/1996 | 15 | Outer Wheel Path | 5.9 | 43
3829 | 19 | 5 | 11 | 7 | 5 | 2 | 2 | 1 | 48 | 30 | 391 | 443 | 1 | 277 | 181 | 125 | 62 | 41 | 35 | 117 | 86 | 6217 | 0 | 12 | 18 | 24 | 36 | 48 | 60 | 05/29/1996 | 55 | Outer Wheel Path | 5.9 | 17
3830 | 19 | 5 | 16 | 10 | 7 | 4 | 2 | 2 | 48 | 30 | 564 | 623 | 1 | 399 | 265 | 187 | 93 | 60 | 51 | 117 | 86 | 8962 | 0 | 12 | 18 | 24 | 36 | 48 | 60 | 05/29/1996 | 55 | Outer Wheel Path | 5.9 | 25
3831 | 19 | 5 | 20 | 14 | 10 | 5 | 3 | 3 | 48 | 30 | 727 | 781 | 1 | 506 | 346 | 247 | 127 | 83 | 69 | 117 | 86 | 11544 | 0 | 12 | 18 | 24 | 36 | 48 | 60 | 05/29/1996 | 55 | Outer Wheel Path | 5.9 | 31
3832 | 19 | 5 | 26 | 18 | 13 | 7 | 4 | 4 | 48 | 30 | 998 | 1005 | 1 | 658 | 459 | 332 | 174 | 113 | 94 | 117 | 86 | 15858 | 0 | 12 | 18 | 24 | 36 | 48 | 60 | 05/29/1996 | 55 | Outer Wheel Path | 5.9 | 40
3833 | 20 | 5 | 12 | 8 | 6 | 3 | 2 | 1 | 45 | 29 | 399 | 498 | 1 | 313 | 209 | 146 | 68 | 43 | 35 | 113 | 84 | 6340 | 0 | 12 | 18 | 24 | 36 | 48 | 60 | 05/29/1996 | 15 | Centerline | 5.9 | 20
3834 | 20 | 5 | 18 | 12 | 9 | 4 | 3 | 2 | 45 | 29 | 569 | 708 | 1 | 453 | 309 | 219 | 106 | 67 | 57 | 113 | 84 | 9045 | 0 | 12 | 18 | 24 | 36 | 48 | 60 | 05/29/1996 | 15 | Centerline | 5.9 | 28
3835 | 20 | 5 | 23 | 16 | 11 | 6 | 4 | 3 | 45 | 29 | 725 | 908 | 1 | 582 | 403 | 289 | 143 | 91 | 78 | 113 | 84 | 11520 | 0 | 12 | 18 | 24 | 36 | 48 | 60 | 05/29/1996 | 15 | Centerline | 5.9 | 36
3836 | 20 | 5 | 30 | 21 | 15 | 8 | 5 | 4 | 45 | 29 | 1002 | 1187 | 1 | 768 | 537 | 386 | 195 | 124 | 104 | 113 | 84 | 15926 | 0 | 12 | 18 | 24 | 36 | 48 | 60 | 05/29/1996 | 15 | Centerline | 5.9 | 47
3837 | 20 | 5 | 12 | 8 | 5 | 3 | 2 | 1 | 48 | 29 | 389 | 519 | 1 | 313 | 202 | 137 | 67 | 43 | 35 | 118 | 84 | 6177 | 0 | 12 | 18 | 24 | 36 | 48 | 60 | 05/29/1996 | 55 | Centerline | 5.9 | 20
3838 | 20 | 5 | 18 | 12 | 8 | 4 | 3 | 2 | 48 | 29 | 569 | 732 | 1 | 449 | 297 | 206 | 102 | 65 | 53 | 118 | 84 | 9045 | 0 | 12 | 18 | 24 | 36 | 48 | 60 | 05/29/1996 | 55 | Centerline | 5.9 | 29
3839 | 20 | 5 | 23 | 15 | 11 | 5 | 3 | 3 | 48 | 29 | 734 | 930 | 1 | 574 | 385 | 271 | 136 | 87 | 71 | 118 | 84 | 11655 | 0 | 12 | 18 | 24 | 36 | 48 | 60 | 05/29/1996 | 55 | Centerline | 5.9 | 37
3840 | 20 | 5 | 30 | 20 | 14 | 7 | 5 | 4 | 48 | 29 | 983 | 1214 | 1 | 754 | 511 | 363 | 187 | 119 | 97 | 118 | 84 | 15612 | 0 | 12 | 18 | 24 | 36 | 48 | 60 | 05/29/1996 | 55 | Centerline | 5.9 | 48
3841 | 20 | 5 | 12 | 8 | 5 | 3 | 2 | 2 | 45 | 30 | 410 | 476 | 1 | 302 | 199 | 136 | 66 | 46 | 41 | 112 | 86 | 6519 | 0 | 12 | 18 | 24 | 36 | 48 | 60 | 05/29/1996 | 15 | Outer Wheel Path | 5.9 | 19
3842 | 20 | 5 | 17 | 12 | 8 | 4 | 3 | 2 | 45 | 30 | 570 | 665 | 1 | 436 | 294 | 205 | 101 | 69 | 59 | 112 | 86 | 9049 | 0 | 12 | 18 | 24 | 36 | 48 | 60 | 05/29/1996 | 15 | Outer Wheel Path | 5.9 | 26
3843 | 20 | 5 | 22 | 15 | 11 | 5 | 4 | 3 | 45 | 30 | 707 | 845 | 1 | 558 | 381 | 269 | 136 | 92 | 78 | 112 | 86 | 11234 | 0 | 12 | 18 | 24 | 36 | 48 | 60 | 05/29/1996 | 15 | Outer Wheel Path | 5.9 | 33
3844 | 20 | 5 | 29 | 20 | 14 | 7 | 5 | 4 | 45 | 30 | 1013 | 1097 | 1 | 732 | 508 | 360 | 186 | 124 | 104 | 112 | 86 | 16097 | 0 | 12 | 18 | 24 | 36 | 48 | 60 | 05/29/1996 | 15 | Outer Wheel Path | 5.9 | 43
3845 | 20 | 5 | 10 | 7 | 5 | 2 | 1 | 1 | 46 | 30 | 416 | 423 | 1 | 262 | 172 | 122 | 60 | 37 | 32 | 115 | 85 | 6606 | 0 | 12 | 18 | 24 | 36 | 48 | 60 | 05/29/1996 | 55 | Outer Wheel Path | 5.9 | 17
3846 | 20 | 5 | 15 | 10 | 7 | 4 | 2 | 2 | 46 | 30 | 584 | 591 | 1 | 379 | 255 | 183 | 92 | 58 | 49 | 115 | 85 | 9272 | 0 | 12 | 18 | 24 | 36 | 48 | 60 | 05/29/1996 | 55 | Outer Wheel Path | 5.9 | 23
3847 | 20 | 5 | 19 | 13 | 10 | 5 | 3 | 3 | 46 | 30 | 713 | 746 | 1 | 489 | 336 | 242 | 126 | 80 | 67 | 115 | 85 | 11330 | 0 | 12 | 18 | 24 | 36 | 48 | 60 | 05/29/1996 | 55 | Outer Wheel Path | 5.9 | 29
3848 | 20 | 5 | 25 | 18 | 13 | 7 | 4 | 3 | 46 | 30 | 1016 | 966 | 1 | 645 | 448 | 329 | 171 | 108 | 88 | 115 | 85 | 16140 | 0 | 12 | 18 | 24 | 36 | 48 | 60 | 05/29/1996 | 55 | Outer Wheel Path | 5.9 | 38
3849 | 21 | 5 | 9 | 6 | 4 | 2 | 1 | 1 | 47 | 29 | 391 | 346 | 1 | 218 | 146 | 103 | 54 | 36 | 30 | 117 | 84 | 6213 | 0 | 12 | 18 | 24 | 36 | 48 | 60 | 05/29/1996 | 20 | Centerline | 5.9 | 14
3850 | 21 | 5 | 12 | 9 | 6 | 3 | 2 | 2 | 47 | 29 | 580 | 495 | 1 | 316 | 216 | 156 | 82 | 56 | 45 | 117 | 84 | 9220 | 0 | 12 | 18 | 24 | 36 | 48 | 60 | 05/29/1996 | 20 | Centerline | 5.9 | 19
3851 | 21 | 5 | 16 | 11 | 8 | 4 | 3 | 2 | 47 | 29 | 754 | 629 | 1 | 405 | 281 | 205 | 111 | 75 | 61 | 117 | 84 | 11981 | 0 | 12 | 18 | 24 | 36 | 48 | 60 | 05/29/1996 | 20 | Centerline | 5.9 | 25
3852 | 21 | 5 | 21 | 15 | 11 | 6 | 4 | 3 | 47 | 29 | 998 | 827 | 1 | 535 | 376 | 277 | 152 | 102 | 83 | 117 | 84 | 15858 | 0 | 12 | 18 | 24 | 36 | 48 | 60 | 05/29/1996 | 20 | Centerline | 5.9 | 33
4848 | 23 | 6 | 34 | 24 | 17 | 9 | 6 | 5 | 61 | 31 | 1006 | 1272 | 1 | 854 | 606 | 428 | 239 | 164 | 127 | 141 | 88 | 15989 | 0 | 12 | 18 | 24 | 36 | 48 | 60 | 06/10/1996 | 25 | Outer Wheel Path | 5.9 | 50
4849 | 23 | 6 | 16 | 10 | 7 | 3 | 2 | 2 | 61 | 31 | 367 | 694 | 1 | 406 | 257 | 171 | 88 | 62 | 50 | 141 | 88 | 5824 | 0 | 12 | 18 | 24 | 36 | 48 | 60 | 06/10/1996 | 35 | Outer Wheel Path | 5.9 | 27
4850 | 23 | 6 | 24 | 15 | 11 | 5 | 4 | 3 | 61 | 31 | 573 | 989 | 1 | 597 | 393 | 267 | 137 | 93 | 73 | 141 | 88 | 9105 | 0 | 12 | 18 | 24 | 36 | 48 | 60 | 06/10/1996 | 35 | Outer Wheel Path | 5.9 | 39
4851 | 23 | 6 | 31 | 21 | 14 | 7 | 5 | 4 | 61 | 31 | 767 | 1260 | 1 | 784 | 525 | 365 | 190 | 129 | 101 | 141 | 88 | 12184 | 0 | 12 | 18 | 24 | 36 | 48 | 60 | 06/10/1996 | 35 | Outer Wheel Path | 5.9 | 50
4852 | 23 | 6 | 39 | 27 | 19 | 10 | 7 | 5 | 61 | 31 | 991 | 1568 | 1 | 995 | 683 | 477 | 251 | 171 | 134 | 141 | 88 | 15743 | 0 | 12 | 18 | 24 | 36 | 48 | 60 | 06/10/1996 | 35 | Outer Wheel Path | 5.9 | 62
4853 | 23 | 6 | 15 | 10 | 7 | 3 | 3 | 2 | 60 | 31 | 373 | 660 | 1 | 388 | 256 | 171 | 88 | 66 | 47 | 140 | 88 | 5931 | 0 | 12 | 18 | 24 | 36 | 48 | 60 | 06/10/1996 | 45 | Outer Wheel Path | 5.9 | 26
4059 | 3 | 6 | 27 | 19 | 13 | 7 | 5 | 4 | 51 | 31 | 770 | 1087 | 1 | 676 | 474 | 328 | 182 | 126 | 96 | 124 | 87 | 12239 | 0 | 12 | 18 | 24 | 36 | 48 | 60 | 06/10/1996 | 55 | Outer Wheel Path | 5.9 | 43
4367 | 11 | 6 | 21 | 14 | 10 | 6 | 4 | 3 | 48 | 31 | 773 | 915 | 1 | 537 | 360 | 249 | 145 | 98 | 77 | 118 | 87 | 12275 | 0 | 12 | 18 | 24 | 36 | 48 | 60 | 06/10/1996 | 25 | Outer Wheel Path | 5.9 | 36
4368 | 11 | 6 | 27 | 19 | 13 | 8 | 5 | 4 | 48 | 31 | 1002 | 1166 | 1 | 688 | 470 | 330 | 193 | 130 | 102 | 118 | 87 | 15926 | 0 | 12 | 18 | 24 | 36 | 48 | 60 | 06/10/1996 | 25 | Outer Wheel Path | 5.9 | 46
4369 | 11 | 6 | 10 | 7 | 4 | 2 | 2 | 1 | 49 | 31 | 377 | 451 | 1 | 243 | 166 | 112 | 63 | 45 | 36 | 120 | 87 | 5991 | 0 | 12 | 18 | 24 | 36 | 48 | 60 | 06/10/1996 | 35 | Outer Wheel Path | 5.9 | 18
4370 | 11 | 6 | 14 | 10 | 7 | 4 | 3 | 2 | 49 | 31 | 578 | 641 | 1 | 365 | 253 | 176 | 101 | 72 | 59 | 120 | 87 | 9188 | 0 | 12 | 18 | 24 | 36 | 48 | 60 | 06/10/1996 | 35 | Outer Wheel Path | 5.9 | 25
4371 | 11 | 6 | 19 | 13 | 9 | 5 | 4 | 3 | 49 | 31 | 779 | 816 | 1 | 474 | 334 | 235 | 136 | 97 | 77 | 120 | 87 | 12370 | 0 | 12 | 18 | 24 | 36 | 48 | 60 | 06/10/1996 | 35 | Outer Wheel Path | 5.9 | 32
4372 | 11 | 6 | 24 | 17 | 12 | 7 | 5 | 4 | 49 | 31 | 1014 | 1032 | 1 | 608 | 435 | 310 | 181 | 127 | 99 | 120 | 87 | 16105 | 0 | 12 | 18 | 24 | 36 | 48 | 60 | 06/10/1996 | 35 | Outer Wheel Path | 5.9 | 41
4373 | 11 | 6 | 10 | 7 | 5 | 3 | 2 | 1 | 48 | 31 | 380 | 393 | 1 | 247 | 173 | 119 | 66 | 47 | 38 | 118 | 87 | 6038 | 0 | 12 | 18 | 24 | 36 | 48 | 60 | 06/10/1996 | 45 | Outer Wheel Path | 5.9 | 15
4374 | 11 | 6 | 15 | 10 | 7 | 4 | 3 | 2 | 48 | 31 | 588 | 564 | 1 | 370 | 264 | 187 | 104 | 75 | 57 | 118 | 87 | 9335 | 0 | 12 | 18 | 24 | 36 | 48 | 60 | 06/10/1996 | 45 | Outer Wheel Path | 5.9 | 22
4375 | 11 | 6 | 19 | 14 | 10 | 6 | 4 | 3 | 48 | 31 | 788 | 729 | 1 | 485 | 354 | 255 | 145 | 100 | 77 | 118 | 87 | 12517 | 0 | 12 | 18 | 24 | 36 | 48 | 60 | 06/10/1996 | 45 | Outer Wheel Path | 5.9 | 29
4376 | 11 | 6 | 25 | 18 | 13 | 8 | 5 | 4 | 48 | 31 | 1017 | 926 | 1 | 625 | 461 | 339 | 194 | 133 | 101 | 118 | 87 | 16152 | 0 | 12 | 18 | 24 | 36 | 48 | 60 | 06/10/1996 | 45 | Outer Wheel Path | 5.9 | 36
4377 | 11 | 6 | 12 | 8 | 5 | 3 | 2 | 2 | 48 | 31 | 372 | 534 | 1 | 295 | 199 | 135 | 81 | 47 | 45 | 118 | 87 | 5911 | 0 | 12 | 18 | 24 | 36 | 48 | 60 | 06/10/1996 | 55 | Outer Wheel Path | 5.9 | 21
4378 | 11 | 6 | 17 | 12 | 8 | 5 | 3 | 2 | 48 | 31 | 572 | 771 | 1 | 443 | 307 | 213 | 122 | 77 | 61 | 118 | 87 | 9089 | 0 | 12 | 18 | 24 | 36 | 48 | 60 | 06/10/1996 | 55 | Outer Wheel Path | 5.9 | 30
4379 | 11 | 6 | 23 | 16 | 11 | 7 | 4 | 3 | 48 | 31 | 768 | 980 | 1 | 577 | 406 | 284 | 166 | 101 | 84 | 118 | 87 | 12196 | 0 | 12 | 18 | 24 | 36 | 48 | 60 | 06/10/1996 | 55 | Outer Wheel Path | 5.9 | 39
4380 | 11 | 6 | 29 | 21 | 15 | 9 | 5 | 4 | 48 | 31 | 1002 | 1244 | 1 | 741 | 530 | 377 | 220 | 135 | 110 | 118 | 87 | 15926 | 0 | 12 | 18 | 24 | 36 | 48 | 60 | 06/10/1996 | 55 | Outer Wheel Path | 5.9 | 49
4381 | 11 | 6 | 10 | 7 | 5 | 3 | 2 | 2 | 47 | 31 | 374 | 462 | 1 | 265 | 177 | 118 | 71 | 53 | 41 | 116 | 87 | 5947 | 0 | 12 | 18 | 24 | 36 | 48 | 60 | 06/10/1996 | 65 | Outer Wheel Path | 5.9 | 18
4382 | 11 | 6 | 15 | 11 | 8 | 4 | 3 | 2 | 47 | 31 | 572 | 685 | 1 | 392 | 274 | 195 | 113 | 79 | 63 | 116 | 87 | 9089 | 0 | 12 | 18 | 24 | 36 | 48 | 60 | 06/10/1996 | 65 | Outer Wheel Path | 5.9 | 27
4383 | 11 | 6 | 20 | 14 | 10 | 6 | 4 | 3 | 47 | 31 | 773 | 888 | 1 | 515 | 368 | 259 | 154 | 107 | 85 | 116 | 87 | 12279 | 0 | 12 | 18 | 24 | 36 | 48 | 60 | 06/10/1996 | 65 | Outer Wheel Path | 5.9 | 35
4384 | 11 | 6 | 26 | 19 | 14 | 8 | 6 | 4 | 47 | 31 | 999 | 1132 | 1 | 666 | 482 | 343 | 206 | 142 | 111 | 116 | 87 | 15878 | 0 | 12 | 18 | 24 | 36 | 48 | 60 | 06/10/1996 | 65 | Outer Wheel Path | 5.9 | 45
4385 | 12 | 6 | 9 | 7 | 5 | 3 | 2 | 2 | 52 | 27 | 374 | 339 | 1 | 230 | 169 | 120 | 69 | 48 | 39 | 125 | 81 | 5943 | 0 | 12 | 18 | 24 | 36 | 48 | 60 | 06/11/1996 | 25 | Centerline | 5.9 | 13
4386 | 12 | 6 | 14 | 10 | 7 | 4 | 3 | 2 | 52 | 27 | 578 | 499 | 1 | 344 | 257 | 185 | 108 | 75 | 62 | 125 | 81 | 9184 | 0 | 12 | 18 | 24 | 36 | 48 | 60 | 06/11/1996 | 25 | Centerline | 5.9 | 20
4387 | 12 | 6 | 18 | 13 | 10 | 6 | 4 | 3 | 52 | 27 | 790 | 655 | 1 | 453 | 341 | 249 | 144 | 98 | 80 | 125 | 81 | 12553 | 0 | 12 | 18 | 24 | 36 | 48 | 60 | 06/11/1996 | 25 | Centerline | 5.9 | 26
4388 | 12 | 6 | 23 | 17 | 13 | 7 | 5 | 4 | 52 | 27 | 1027 | 837 | 1 | 585 | 442 | 327 | 188 | 129 | 103 | 125 | 81 | 16315 | 0 | 12 | 18 | 24 | 36 | 48 | 60 | 06/11/1996 | 25 | Centerline | 5.9 | 33
4389 | 12 | 6 | 9 | 7 | 5 | 3 | 2 | 2 | 52 | 27 | 372 | 348 | 1 | 238 | 173 | 125 | 72 | 51 | 39 | 126 | 81 | 5915 | 0 | 12 | 18 | 24 | 36 | 48 | 60 | 06/11/1996 | 35 | Centerline | 5.9 | 14
4390 | 12 | 6 | 14 | 10 | 7 | 4 | 3 | 2 | 52 | 27 | 581 | 506 | 1 | 350 | 257 | 188 | 110 | 77 | 60 | 126 | 81 | 9228 | 0 | 12 | 18 | 24 | 36 | 48 | 60 | 06/11/1996 | 35 | Centerline | 5.9 | 20
4391 | 12 | 6 | 18 | 13 | 10 | 6 | 4 | 3 | 52 | 27 | 790 | 658 | 1 | 457 | 341 | 251 | 147 | 104 | 80 | 126 | 81 | 12545 | 0 | 12 | 18 | 24 | 36 | 48 | 60 | 06/11/1996 | 35 | Centerline | 5.9 | 26
4392 | 12 | 6 | 23 | 17 | 13 | 8 | 5 | 4 | 52 | 27 | 1025 | 845 | 1 | 588 | 442 | 328 | 194 | 135 | 107 | 126 | 81 | 16291 | 0 | 12 | 18 | 24 | 36 | 48 | 60 | 06/11/1996 | 35 | Centerline | 5.9 | 33
4393 | 12 | 6 | 9 | 7 | 5 | 3 | 2 | 2 | 52 | 27 | 373 | 355 | 1 | 239 | 172 | 125 | 70 | 52 | 40 | 125 | 81 | 5919 | 0 | 12 | 18 | 24 | 36 | 48 | 60 | 06/11/1996 | 45 | Centerline | 5.9 | 14
4394 | 12 | 6 | 14 | 10 | 7 | 4 | 3 | 2 | 52 | 27 | 582 | 519 | 1 | 353 | 261 | 189 | 109 | 78 | 62 | 125 | 81 | 9252 | 0 | 12 | 18 | 24 | 36 | 48 | 60 | 06/11/1996 | 45 | Centerline | 5.9 | 20
4395 | 12 | 6 | 18 | 14 | 10 | 6 | 4 | 3 | 52 | 27 | 788 | 674 | 1 | 463 | 345 | 253 | 146 | 103 | 82 | 125 | 81 | 12517 | 0 | 12 | 18 | 24 | 36 | 48 | 60 | 06/11/1996 | 45 | Centerline | 5.9 | 27
4396 | 12 | 6 | 24 | 18 | 13 | 8 | 5 | 4 | 52 | 27 | 1029 | 866 | 1 | 599 | 451 | 333 | 194 | 135 | 107 | 125 | 81 | 16343 | 0 | 12 | 18 | 24 | 36 | 48 | 60 | 06/11/1996 | 45 | Centerline | 5.9 | 34
4397 | 12 | 6 | 10 | 7 | 5 | 3 | 2 | 2 | 52 | 27 | 377 | 362 | 1 | 244 | 180 | 130 | 72 | 50 | 41 | 126 | 81 | 5983 | 0 | 12 | 18 | 24 | 36 | 48 | 60 | 06/11/1996 | 55 | Centerline | 5.9 | 14
4398 | 12 | 6 | 14 | 11 | 8 | 4 | 3 | 2 | 52 | 27 | 578 | 529 | 1 | 365 | 268 | 197 | 107 | 76 | 60 | 126 | 81 | 9188 | 0 | 12 | 18 | 24 | 36 | 48 | 60 | 06/11/1996 | 55 | Centerline | 5.9 | 21
4399 | 12 | 6 | 19 | 14 | 10 | 6 | 4 | 3 | 52 | 27 | 787 | 690 | 1 | 477 | 357 | 261 | 147 | 99 | 81 | 126 | 81 | 12502 | 0 | 12 | 18 | 24 | 36 | 48 | 60 | 06/11/1996 | 55 | Centerline | 5.9 | 27
4400 | 12 | 6 | 24 | 18 | 14 | 8 | 5 | 4 | 52 | 27 | 1027 | 885 | 1 | 617 | 465 | 343 | 194 | 131 | 106 | 126 | 81 | 16311 | 0 | 12 | 18 | 24 | 36 | 48 | 60 | 06/11/1996 | 55 | Centerline | 5.9 | 35
4401 | 12 | 6 | 10 | 8 | 6 | 3 | 2 | 2 | 52 | 27 | 369 | 377 | 1 | 264 | 199 | 143 | 83 | 55 | 45 | 126 | 81 | 5863 | 0 | 12 | 18 | 24 | 36 | 48 | 60 | 06/11/1996 | 65 | Centerline | 5.9 | 15
4402 | 12 | 6 | 15 | 12 | 9 | 5 | 3 | 3 | 52 | 27 | 568 | 556 | 1 | 393 | 298 | 218 | 125 | 83 | 67 | 126 | 81 | 9022 | 0 | 12 | 18 | 24 | 36 | 48 | 60 | 06/11/1996 | 65 | Centerline | 5.9 | 22
4403 | 12 | 6 | 20 | 16 | 12 | 7 | 4 | 3 | 52 | 27 | 780 | 727 | 1 | 519 | 396 | 293 | 168 | 113 | 89 | 126 | 81 | 12390 | 0 | 12 | 18 | 24 | 36 | 48 | 60 | 06/11/1996 | 65 | Centerline | 5.9 | 29
4404 | 12 | 6 | 26 | 20 | 15 | 9 | 6 | 5 | 52 | 27 | 1018 | 933 | 1 | 669 | 515 | 384 | 221 | 148 | 115 | 126 | 81 | 16172 | 0 | 12 | 18 | 24 | 36 | 48 | 60 | 06/11/1996 | 65 | Centerline | 5.9 | 37
4405 | 12 | 6 | 9 | 6 | 4 | 3 | 2 | 1 | 48 | 31 | 371 | 445 | 1 | 239 | 153 | 95 | 67 | 44 | 37 | 118 | 87 | 5899 | 0 | 12 | 18 | 24 | 36 | 48 | 60 | 06/10/1996 | 25 | Outer Wheel Path | 5.9 | 18
4406 | 12 | 6 | 14 | 9 | 6 | 4 | 3 | 2 | 48 | 31 | 580 | 633 | 1 | 359 | 238 | 158 | 106 | 75 | 62 | 118 | 87 | 9220 | 0 | 12 | 18 | 24 | 36 | 48 | 60 | 06/10/1996 | 25 | Outer Wheel Path | 5.9 | 25
4307 | 10 | 6 | 21 | 15 | 11 | 7 | 4 | 4 | 53 | 26 | 787 | 819 | 1 | 531 | 389 | 284 | 166 | 113 | 90 | 126 | 78 | 12502 | 0 | 12 | 18 | 24 | 36 | 48 | 60 | 06/11/1996 | 25 | Centerline | 5.9 | 32
4308 | 10 | 6 | 27 | 20 | 15 | 9 | 6 | 5 | 53 | 26 | 1021 | 1051 | 1 | 691 | 509 | 375 | 221 | 150 | 117 | 126 | 78 | 16220 | 0 | 12 | 18 | 24 | 36 | 48 | 60 | 06/11/1996 | 25 | Centerline | 5.9 | 41
4309 | 10 | 6 | 11 | 8 | 6 | 3 | 2 | 2 | 53 | 26 | 374 | 428 | 1 | 280 | 198 | 142 | 80 | 59 | 45 | 126 | 78 | 5935 | 0 | 12 | 18 | 24 | 36 | 48 | 60 | 06/11/1996 | 35 | Centerline | 5.9 | 17
4310 | 10 | 6 | 16 | 12 | 8 | 5 | 3 | 3 | 53 | 26 | 579 | 619 | 1 | 412 | 296 | 215 | 125 | 89 | 68 | 126 | 78 | 9196 | 0 | 12 | 18 | 24 | 36 | 48 | 60 | 06/11/1996 | 35 | Centerline | 5.9 | 24
4311 | 10 | 6 | 21 | 16 | 11 | 7 | 5 | 4 | 53 | 26 | 786 | 810 | 1 | 541 | 395 | 285 | 172 | 117 | 91 | 126 | 78 | 12482 | 0 | 12 | 18 | 24 | 36 | 48 | 60 | 06/11/1996 | 35 | Centerline | 5.9 | 32
4312 | 10 | 6 | 28 | 20 | 15 | 9 | 6 | 5 | 53 | 26 | 1019 | 1040 | 1 | 701 | 516 | 376 | 223 | 154 | 119 | 126 | 78 | 16184 | 0 | 12 | 18 | 24 | 36 | 48 | 60 | 06/11/1996 | 35 | Centerline | 5.9 | 41
5108 | 4 | 8 | 23 | 16 | 12 | 7 | 5 | 4 | 53 | 35 | 1061 | 1080 | 1 | 578 | 407 | 298 | 173 | 124 | 102 | 126 | 94 | 16851 | 0 | 12 | 18 | 24 | 36 | 48 | 60 | 07/08/1996 | 15 | Centerline | 5.9 | 43
5109 | 4 | 8 | 8 | 5 | 4 | 2 | 2 | 2 | 53 | 35 | 387 | 401 | 1 | 203 | 137 | 96 | 58 | 45 | 38 | 127 | 94 | 6146 | 0 | 12 | 18 | 24 | 36 | 48 | 60 | 07/08/1996 | 25 | Centerline | 5.9 | 16
5110 | 4 | 8 | 12 | 8 | 6 | 4 | 3 | 2 | 53 | 35 | 578 | 571 | 1 | 296 | 206 | 147 | 90 | 69 | 56 | 127 | 94 | 9188 | 0 | 12 | 18 | 24 | 36 | 48 | 60 | 07/08/1996 | 25 | Centerline | 5.9 | 22
5111 | 4 | 8 | 15 | 11 | 8 | 5 | 4 | 3 | 53 | 35 | 778 | 725 | 1 | 388 | 272 | 197 | 121 | 93 | 74 | 127 | 94 | 12355 | 0 | 12 | 18 | 24 | 36 | 48 | 60 | 07/08/1996 | 25 | Centerline | 5.9 | 29
5112 | 4 | 8 | 21 | 15 | 11 | 6 | 5 | 4 | 53 | 35 | 1066 | 968 | 1 | 525 | 373 | 272 | 164 | 123 | 101 | 127 | 94 | 16931 | 0 | 12 | 18 | 24 | 36 | 48 | 60 | 07/08/1996 | 25 | Centerline | 5.9 | 38
5113 | 4 | 8 | 8 | 5 | 4 | 2 | 2 | 1 | 53 | 35 | 384 | 381 | 1 | 194 | 133 | 98 | 61 | 47 | 36 | 126 | 94 | 6094 | 0 | 12 | 18 | 24 | 36 | 48 | 60 | 07/08/1996 | 35 | Centerline | 5.9 | 15
4854 | 23 | 6 | 23 | 15 | 10 | 6 | 4 | 3 | 60 | 31 | 573 | 949 | 1 | 575 | 393 | 263 | 141 | 93 | 73 | 140 | 88 | 9101 | 0 | 12 | 18 | 24 | 36 | 48 | 60 | 06/10/1996 | 45 | Outer Wheel Path | 5.9 | 37
5595 | 16 | 8 | 17 | 13 | 9 | 5 | 3 | 3 | 51 | 34 | 796 | 694 | 1 | 442 | 319 | 228 | 127 | 85 | 68 | 124 | 92 | 12645 | 0 | 12 | 18 | 24 | 36 | 48 | 60 | 07/09/1996 | 35 | Centerline | 5.9 | 27
5596 | 16 | 8 | 23 | 17 | 12 | 7 | 4 | 3 | 51 | 34 | 1019 | 892 | 1 | 575 | 419 | 301 | 168 | 111 | 89 | 124 | 92 | 16188 | 0 | 12 | 18 | 24 | 36 | 48 | 60 | 07/09/1996 | 35 | Centerline | 5.9 | 35
5597 | 16 | 8 | 9 | 7 | 5 | 3 | 2 | 1 | 51 | 34 | 386 | 388 | 1 | 237 | 168 | 121 | 67 | 44 | 38 | 123 | 92 | 6134 | 0 | 12 | 18 | 24 | 36 | 48 | 60 | 07/09/1996 | 45 | Centerline | 5.9 | 15
5598 | 16 | 8 | 14 | 10 | 7 | 4 | 3 | 2 | 51 | 34 | 593 | 574 | 1 | 360 | 258 | 186 | 105 | 69 | 54 | 123 | 92 | 9427 | 0 | 12 | 18 | 24 | 36 | 48 | 60 | 07/09/1996 | 45 | Centerline | 5.9 | 23
5599 | 16 | 8 | 19 | 14 | 10 | 5 | 4 | 3 | 51 | 34 | 792 | 752 | 1 | 476 | 343 | 251 | 139 | 92 | 72 | 123 | 92 | 12581 | 0 | 12 | 18 | 24 | 36 | 48 | 60 | 07/09/1996 | 45 | Centerline | 5.9 | 30
5600 | 16 | 8 | 24 | 18 | 13 | 7 | 5 | 4 | 51 | 34 | 1010 | 971 | 1 | 621 | 449 | 332 | 182 | 121 | 93 | 123 | 92 | 16041 | 0 | 12 | 18 | 24 | 36 | 48 | 60 | 07/09/1996 | 45 | Centerline | 5.9 | 38
5601 | 16 | 8 | 9 | 6 | 4 | 2 | 2 | 1 | 51 | 34 | 383 | 363 | 1 | 220 | 156 | 107 | 62 | 43 | 37 | 123 | 92 | 6090 | 0 | 12 | 18 | 24 | 36 | 48 | 60 | 07/09/1996 | 55 | Centerline | 5.9 | 14
5602 | 16 | 8 | 13 | 9 | 7 | 4 | 3 | 2 | 51 | 34 | 594 | 537 | 1 | 332 | 237 | 168 | 94 | 65 | 54 | 123 | 92 | 9435 | 0 | 12 | 18 | 24 | 36 | 48 | 60 | 07/09/1996 | 55 | Centerline | 5.9 | 21
5603 | 16 | 8 | 17 | 12 | 9 | 5 | 3 | 3 | 51 | 34 | 793 | 700 | 1 | 439 | 315 | 224 | 126 | 88 | 71 | 123 | 92 | 12597 | 0 | 12 | 18 | 24 | 36 | 48 | 60 | 07/09/1996 | 55 | Centerline | 5.9 | 28
5604 | 16 | 8 | 22 | 16 | 12 | 7 | 5 | 4 | 51 | 34 | 1015 | 897 | 1 | 568 | 414 | 295 | 165 | 114 | 93 | 123 | 92 | 16121 | 0 | 12 | 18 | 24 | 36 | 48 | 60 | 07/09/1996 | 55 | Centerline | 5.9 | 35
5605 | 16 | 8 | 10 | 7 | 4 | 2 | 2 | 1 | 62 | 37 | 384 | 421 | 1 | 246 | 167 | 108 | 61 | 43 | 37 | 144 | 99 | 6094 | 0 | 12 | 18 | 24 | 36 | 48 | 60 | 07/09/1996 | 15 | Outer Wheel Path | 5.9 | 17
5606 | 16 | 8 | 15 | 10 | 7 | 4 | 3 | 2 | 62 | 37 | 590 | 617 | 1 | 379 | 258 | 175 | 93 | 65 | 51 | 144 | 99 | 9375 | 0 | 12 | 18 | 24 | 36 | 48 | 60 | 07/09/1996 | 15 | Outer Wheel Path | 5.9 | 24
5607 | 16 | 8 | 19 | 14 | 9 | 5 | 3 | 3 | 62 | 37 | 784 | 796 | 1 | 493 | 344 | 237 | 127 | 86 | 70 | 144 | 99 | 12458 | 0 | 12 | 18 | 24 | 36 | 48 | 60 | 07/09/1996 | 15 | Outer Wheel Path | 5.9 | 31
5608 | 16 | 8 | 25 | 18 | 12 | 7 | 5 | 4 | 62 | 37 | 1008 | 1019 | 1 | 639 | 454 | 312 | 168 | 116 | 90 | 144 | 99 | 16017 | 0 | 12 | 18 | 24 | 36 | 48 | 60 | 07/09/1996 | 15 | Outer Wheel Path | 5.9 | 40
5609 | 16 | 8 | 9 | 6 | 4 | 2 | 2 | 1 | 62 | 37 | 389 | 400 | 1 | 240 | 158 | 105 | 59 | 45 | 38 | 144 | 99 | 6177 | 0 | 12 | 18 | 24 | 36 | 48 | 60 | 07/09/1996 | 25 | Outer Wheel Path | 5.9 | 16
5610 | 16 | 8 | 14 | 9 | 6 | 3 | 3 | 2 | 62 | 37 | 591 | 575 | 1 | 356 | 238 | 160 | 87 | 64 | 54 | 144 | 99 | 9391 | 0 | 12 | 18 | 24 | 36 | 48 | 60 | 07/09/1996 | 25 | Outer Wheel Path | 5.9 | 23
5611 | 16 | 8 | 18 | 13 | 8 | 5 | 3 | 3 | 62 | 37 | 787 | 741 | 1 | 462 | 319 | 215 | 121 | 84 | 74 | 144 | 99 | 12506 | 0 | 12 | 18 | 24 | 36 | 48 | 60 | 07/09/1996 | 25 | Outer Wheel Path | 5.9 | 29
5612 | 16 | 8 | 23 | 16 | 11 | 6 | 4 | 4 | 62 | 37 | 1005 | 926 | 1 | 587 | 410 | 280 | 156 | 109 | 94 | 144 | 99 | 15962 | 0 | 12 | 18 | 24 | 36 | 48 | 60 | 07/09/1996 | 25 | Outer Wheel Path | 5.9 | 36
5613 | 16 | 8 | 10 | 7 | 4 | 3 | 2 | 1 | 62 | 37 | 389 | 405 | 1 | 253 | 167 | 112 | 69 | 45 | 37 | 144 | 99 | 6185 | 0 | 12 | 18 | 24 | 36 | 48 | 60 | 07/09/1996 | 35 | Outer Wheel Path | 5.9 | 16
5614 | 16 | 8 | 15 | 10 | 7 | 4 | 3 | 2 | 62 | 37 | 591 | 598 | 1 | 377 | 257 | 181 | 98 | 68 | 54 | 144 | 99 | 9383 | 0 | 12 | 18 | 24 | 36 | 48 | 60 | 07/09/1996 | 35 | Outer Wheel Path | 5.9 | 24
5615 | 16 | 8 | 20 | 14 | 10 | 5 | 4 | 3 | 62 | 37 | 787 | 775 | 1 | 496 | 346 | 242 | 132 | 91 | 73 | 144 | 99 | 12510 | 0 | 12 | 18 | 24 | 36 | 48 | 60 | 07/09/1996 | 35 | Outer Wheel Path | 5.9 | 31
5616 | 16 | 8 | 25 | 18 | 12 | 7 | 5 | 4 | 62 | 37 | 998 | 981 | 1 | 640 | 450 | 317 | 176 | 119 | 94 | 144 | 99 | 15862 | 0 | 12 | 18 | 24 | 36 | 48 | 60 | 07/09/1996 | 35 | Outer Wheel Path | 5.9 | 39
5617 | 16 | 8 | 10 | 7 | 4 | 2 | 2 | 1 | 62 | 37 | 383 | 429 | 1 | 253 | 167 | 114 | 63 | 44 | 37 | 144 | 99 | 6082 | 0 | 12 | 18 | 24 | 36 | 48 | 60 | 07/09/1996 | 45 | Outer Wheel Path | 5.9 | 17
5618 | 16 | 8 | 15 | 10 | 7 | 4 | 3 | 2 | 62 | 37 | 586 | 623 | 1 | 377 | 256 | 177 | 93 | 68 | 52 | 144 | 99 | 9304 | 0 | 12 | 18 | 24 | 36 | 48 | 60 | 07/09/1996 | 45 | Outer Wheel Path | 5.9 | 25
5771 | 20 | 8 | 22 | 15 | 11 | 6 | 4 | 3 | 55 | 36 | 778 | 966 | 1 | 571 | 393 | 272 | 143 | 99 | 80 | 131 | 97 | 12363 | 0 | 12 | 18 | 24 | 36 | 48 | 60 | 07/09/1996 | 25 | Outer Wheel Path | 5.9 | 38
5772 | 20 | 8 | 29 | 20 | 14 | 7 | 5 | 4 | 55 | 36 | 994 | 1232 | 1 | 738 | 513 | 359 | 188 | 129 | 103 | 131 | 97 | 15791 | 0 | 12 | 18 | 24 | 36 | 48 | 60 | 07/09/1996 | 25 | Outer Wheel Path | 5.9 | 48
5773 | 20 | 8 | 11 | 7 | 5 | 3 | 2 | 2 | 57 | 36 | 375 | 494 | 1 | 279 | 186 | 130 | 73 | 55 | 41 | 135 | 97 | 5955 | 0 | 12 | 18 | 24 | 36 | 48 | 60 | 07/09/1996 | 35 | Outer Wheel Path | 5.9 | 19
5774 | 20 | 8 | 17 | 11 | 8 | 4 | 3 | 2 | 57 | 36 | 581 | 724 | 1 | 420 | 289 | 202 | 113 | 78 | 63 | 135 | 97 | 9232 | 0 | 12 | 18 | 24 | 36 | 48 | 60 | 07/09/1996 | 35 | Outer Wheel Path | 5.9 | 29
5775 | 20 | 8 | 22 | 15 | 11 | 6 | 4 | 3 | 57 | 36 | 776 | 936 | 1 | 555 | 386 | 273 | 153 | 104 | 84 | 135 | 97 | 12323 | 0 | 12 | 18 | 24 | 36 | 48 | 60 | 07/09/1996 | 35 | Outer Wheel Path | 5.9 | 37
5776 | 20 | 8 | 28 | 20 | 14 | 8 | 5 | 4 | 57 | 36 | 997 | 1193 | 1 | 720 | 506 | 361 | 200 | 137 | 107 | 135 | 97 | 15846 | 0 | 12 | 18 | 24 | 36 | 48 | 60 | 07/09/1996 | 35 | Outer Wheel Path | 5.9 | 47
5777 | 20 | 8 | 11 | 8 | 5 | 3 | 2 | 2 | 55 | 36 | 381 | 491 | 1 | 285 | 195 | 135 | 75 | 53 | 42 | 130 | 97 | 6058 | 0 | 12 | 18 | 24 | 36 | 48 | 60 | 07/09/1996 | 45 | Outer Wheel Path | 5.9 | 19
5778 | 20 | 8 | 17 | 12 | 8 | 5 | 3 | 2 | 55 | 36 | 580 | 718 | 1 | 429 | 300 | 209 | 117 | 80 | 62 | 130 | 97 | 9220 | 0 | 12 | 18 | 24 | 36 | 48 | 60 | 07/09/1996 | 45 | Outer Wheel Path | 5.9 | 28
5779 | 20 | 8 | 22 | 16 | 11 | 6 | 4 | 3 | 55 | 36 | 779 | 935 | 1 | 569 | 402 | 284 | 159 | 108 | 84 | 130 | 97 | 12382 | 0 | 12 | 18 | 24 | 36 | 48 | 60 | 07/09/1996 | 45 | Outer Wheel Path | 5.9 | 37
5780 | 20 | 8 | 29 | 21 | 15 | 8 | 6 | 4 | 55 | 36 | 991 | 1195 | 1 | 732 | 523 | 374 | 209 | 141 | 109 | 130 | 97 | 15743 | 0 | 12 | 18 | 24 | 36 | 48 | 60 | 07/09/1996 | 45 | Outer Wheel Path | 5.9 | 47
5781 | 20 | 8 | 10 | 6 | 4 | 2 | 2 | 1 | 60 | 36 | 377 | 470 | 1 | 250 | 161 | 108 | 58 | 43 | 35 | 139 | 97 | 5995 | 0 | 12 | 18 | 24 | 36 | 48 | 60 | 07/09/1996 | 55 | Outer Wheel Path | 5.9 | 18
5782 | 20 | 8 | 15 | 10 | 7 | 4 | 3 | 2 | 60 | 36 | 578 | 684 | 1 | 380 | 252 | 170 | 92 | 64 | 50 | 139 | 97 | 9184 | 0 | 12 | 18 | 24 | 36 | 48 | 60 | 07/09/1996 | 55 | Outer Wheel Path | 5.9 | 27
5783 | 20 | 8 | 20 | 13 | 9 | 5 | 4 | 3 | 60 | 36 | 779 | 890 | 1 | 509 | 341 | 235 | 128 | 89 | 69 | 139 | 97 | 12382 | 0 | 12 | 18 | 24 | 36 | 48 | 60 | 07/09/1996 | 55 | Outer Wheel Path | 5.9 | 35
5784 | 20 | 8 | 26 | 18 | 12 | 7 | 5 | 4 | 60 | 36 | 998 | 1137 | 1 | 657 | 450 | 310 | 169 | 116 | 91 | 139 | 97 | 15850 | 0 | 12 | 18 | 24 | 36 | 48 | 60 | 07/09/1996 | 55 | Outer Wheel Path | 5.9 | 45
5785 | 21 | 8 | 9 | 7 | 5 | 3 | 2 | 1 | 49 | 36 | 390 | 384 | 1 | 238 | 166 | 119 | 66 | 46 | 37 | 120 | 97 | 6197 | 0 | 12 | 18 | 24 | 36 | 48 | 60 | 07/09/1996 | 15 | Centerline | 5.9 | 15
5786 | 21 | 8 | 14 | 10 | 7 | 4 | 3 | 2 | 49 | 36 | 596 | 566 | 1 | 355 | 254 | 181 | 98 | 67 | 55 | 120 | 97 | 9474 | 0 | 12 | 18 | 24 | 36 | 48 | 60 | 07/09/1996 | 15 | Centerline | 5.9 | 22
5787 | 21 | 8 | 19 | 13 | 10 | 5 | 4 | 3 | 49 | 36 | 788 | 742 | 1 | 473 | 340 | 243 | 133 | 89 | 71 | 120 | 97 | 12521 | 0 | 12 | 18 | 24 | 36 | 48 | 60 | 07/09/1996 | 15 | Centerline | 5.9 | 29
5788 | 21 | 8 | 24 | 18 | 13 | 7 | 5 | 4 | 49 | 36 | 1008 | 961 | 1 | 616 | 448 | 322 | 176 | 116 | 92 | 120 | 97 | 16013 | 0 | 12 | 18 | 24 | 36 | 48 | 60 | 07/09/1996 | 15 | Centerline | 5.9 | 38
5789 | 21 | 8 | 9 | 6 | 5 | 3 | 2 | 2 | 52 | 36 | 384 | 381 | 1 | 230 | 159 | 116 | 64 | 50 | 39 | 125 | 97 | 6094 | 0 | 12 | 18 | 24 | 36 | 48 | 60 | 07/09/1996 | 25 | Centerline | 5.9 | 15
5790 | 21 | 8 | 14 | 10 | 7 | 4 | 3 | 2 | 52 | 36 | 595 | 561 | 1 | 349 | 245 | 177 | 100 | 71 | 56 | 125 | 97 | 9447 | 0 | 12 | 18 | 24 | 36 | 48 | 60 | 07/09/1996 | 25 | Centerline | 5.9 | 22
5791 | 21 | 8 | 18 | 13 | 9 | 5 | 4 | 3 | 52 | 36 | 791 | 735 | 1 | 464 | 330 | 239 | 134 | 95 | 75 | 125 | 97 | 12565 | 0 | 12 | 18 | 24 | 36 | 48 | 60 | 07/09/1996 | 25 | Centerline | 5.9 | 29
5792 | 21 | 8 | 24 | 17 | 12 | 7 | 5 | 4 | 52 | 36 | 1013 | 946 | 1 | 602 | 434 | 314 | 178 | 123 | 98 | 125 | 97 | 16093 | 0 | 12 | 18 | 24 | 36 | 48 | 60 | 07/09/1996 | 25 | Centerline | 5.9 | 37
5793 | 21 | 8 | 9 | 6 | 5 | 3 | 2 | 2 | 53 | 36 | 384 | 368 | 1 | 231 | 161 | 117 | 66 | 50 | 39 | 127 | 97 | 6102 | 0 | 12 | 18 | 24 | 36 | 48 | 60 | 07/09/1996 | 35 | Centerline | 5.9 | 15
11199 | 18 | 18 | 11 | 9 | 8 | 5 | 3 | 2 | 8 | 11 | 777 | 345 | 1 | 277 | 232 | 192 | 132 | 87 | 63 | 45 | 51 | 12339 | 0 | 12 | 18 | 24 | 36 | 48 | 60 | 11/22/1996 | 60 | Outer Wheel Path | 5.9 | 14
11200 | 18 | 18 | 15 | 12 | 10 | 7 | 5 | 3 | 8 | 11 | 1018 | 461 | 1 | 370 | 311 | 258 | 177 | 117 | 84 | 45 | 51 | 16180 | 0 | 12 | 18 | 24 | 36 | 48 | 60 | 11/22/1996 | 60 | Outer Wheel Path | 5.9 | 18
11201 | 19 | 18 | 6 | 5 | 4 | 3 | 2 | 1 | 10 | 14 | 393 | 197 | 1 | 158 | 131 | 108 | 68 | 49 | 36 | 50 | 57 | 6245 | 0 | 12 | 18 | 24 | 36 | 48 | 60 | 11/22/1996 | 15 | Centerline | 5.9 | 8
11202 | 19 | 18 | 9 | 7 | 6 | 4 | 3 | 2 | 10 | 14 | 547 | 270 | 1 | 217 | 180 | 148 | 98 | 67 | 47 | 50 | 57 | 8692 | 0 | 12 | 18 | 24 | 36 | 48 | 60 | 11/22/1996 | 15 | Centerline | 5.9 | 11
11203 | 19 | 18 | 12 | 10 | 8 | 5 | 4 | 3 | 10 | 14 | 770 | 375 | 1 | 301 | 252 | 208 | 137 | 93 | 68 | 50 | 57 | 12235 | 0 | 12 | 18 | 24 | 36 | 48 | 60 | 11/22/1996 | 15 | Centerline | 5.9 | 15
5800 | 21 | 8 | 26 | 19 | 14 | 8 | 5 | 4 | 52 | 36 | 1009 | 1005 | 1 | 652 | 490 | 362 | 210 | 139 | 108 | 126 | 97 | 16025 | 0 | 12 | 18 | 24 | 36 | 48 | 60 | 07/09/1996 | 45 | Centerline | 5.9 | 40
11259 | 20 | 18 | 12 | 10 | 8 | 5 | 4 | 3 | 11 | 14 | 765 | 383 | 1 | 304 | 254 | 208 | 136 | 92 | 66 | 52 | 57 | 12156 | 0 | 12 | 18 | 24 | 36 | 48 | 60 | 11/22/1996 | 55 | Centerline | 5.9 | 15
11260 | 20 | 18 | 16 | 13 | 11 | 7 | 5 | 3 | 11 | 14 | 1013 | 513 | 1 | 408 | 341 | 280 | 184 | 124 | 89 | 52 | 57 | 16093 | 0 | 12 | 18 | 24 | 36 | 48 | 60 | 11/22/1996 | 55 | Centerline | 5.9 | 20
11261 | 20 | 18 | 7 | 6 | 5 | 3 | 2 | 2 | 9 | 16 | 406 | 220 | 1 | 170 | 144 | 118 | 75 | 55 | 41 | 47 | 60 | 6455 | 0 | 12 | 18 | 24 | 36 | 48 | 60 | 11/22/1996 | 15 | Outer Wheel Path | 5.9 | 9
11262 | 20 | 18 | 9 | 8 | 6 | 4 | 3 | 2 | 9 | 16 | 561 | 297 | 1 | 236 | 196 | 160 | 108 | 75 | 56 | 47 | 60 | 8918 | 0 | 12 | 18 | 24 | 36 | 48 | 60 | 11/22/1996 | 15 | Outer Wheel Path | 5.9 | 12
11263 | 20 | 18 | 13 | 11 | 9 | 6 | 4 | 3 | 9 | 16 | 777 | 410 | 1 | 322 | 270 | 221 | 147 | 102 | 76 | 47 | 60 | 12347 | 0 | 12 | 18 | 24 | 36 | 48 | 60 | 11/22/1996 | 15 | Outer Wheel Path | 5.9 | 16
11264 | 20 | 18 | 17 | 14 | 12 | 8 | 5 | 4 | 9 | 16 | 1018 | 544 | 1 | 424 | 359 | 295 | 193 | 136 | 100 | 47 | 60 | 16176 | 0 | 12 | 18 | 24 | 36 | 48 | 60 | 11/22/1996 | 15 | Outer Wheel Path | 5.9 | 21
11265 | 20 | 18 | 7 | 6 | 5 | 3 | 2 | 2 | 9 | 16 | 406 | 229 | 1 | 185 | 153 | 126 | 82 | 57 | 41 | 47 | 60 | 6451 | 0 | 12 | 18 | 24 | 36 | 48 | 60 | 11/22/1996 | 25 | Outer Wheel Path | 5.9 | 9
11266 | 20 | 18 | 10 | 8 | 7 | 4 | 3 | 2 | 9 | 16 | 559 | 311 | 1 | 250 | 209 | 172 | 113 | 77 | 56 | 47 | 60 | 8887 | 0 | 12 | 18 | 24 | 36 | 48 | 60 | 11/22/1996 | 25 | Outer Wheel Path | 5.9 | 12
11267 | 20 | 18 | 14 | 11 | 9 | 6 | 4 | 3 | 9 | 16 | 775 | 428 | 1 | 345 | 288 | 238 | 156 | 106 | 76 | 47 | 60 | 12311 | 0 | 12 | 18 | 24 | 36 | 48 | 60 | 11/22/1996 | 25 | Outer Wheel Path | 5.9 | 17
11268 | 20 | 18 | 18 | 15 | 13 | 8 | 6 | 4 | 9 | 16 | 1018 | 571 | 1 | 459 | 384 | 318 | 209 | 142 | 101 | 47 | 60 | 16172 | 0 | 12 | 18 | 24 | 36 | 48 | 60 | 11/22/1996 | 25 | Outer Wheel Path | 5.9 | 22
11269 | 20 | 18 | 7 | 6 | 5 | 3 | 2 | 2 | 9 | 16 | 398 | 226 | 1 | 183 | 152 | 124 | 85 | 58 | 43 | 48 | 60 | 6316 | 0 | 12 | 18 | 24 | 36 | 48 | 60 | 11/22/1996 | 35 | Outer Wheel Path | 5.9 | 9
11270 | 20 | 18 | 10 | 8 | 7 | 5 | 3 | 2 | 9 | 16 | 555 | 311 | 1 | 251 | 210 | 173 | 121 | 80 | 59 | 48 | 60 | 8823 | 0 | 12 | 18 | 24 | 36 | 48 | 60 | 11/22/1996 | 35 | Outer Wheel Path | 5.9 | 12
11271 | 20 | 18 | 13 | 11 | 9 | 6 | 4 | 3 | 9 | 16 | 774 | 427 | 1 | 342 | 289 | 237 | 163 | 111 | 81 | 48 | 60 | 12291 | 0 | 12 | 18 | 24 | 36 | 48 | 60 | 11/22/1996 | 35 | Outer Wheel Path | 5.9 | 17
11272 | 20 | 18 | 18 | 15 | 13 | 9 | 6 | 4 | 9 | 16 | 1020 | 570 | 1 | 458 | 386 | 318 | 219 | 149 | 109 | 48 | 60 | 16208 | 0 | 12 | 18 | 24 | 36 | 48 | 60 | 11/22/1996 | 35 | Outer Wheel Path | 5.9 | 22
11273 | 20 | 18 | 7 | 6 | 5 | 3 | 2 | 2 | 9 | 16 | 409 | 220 | 1 | 181 | 154 | 126 | 85 | 58 | 42 | 48 | 60 | 6491 | 0 | 12 | 18 | 24 | 36 | 48 | 60 | 11/22/1996 | 45 | Outer Wheel Path | 5.9 | 9
11274 | 20 | 18 | 10 | 8 | 7 | 5 | 3 | 2 | 9 | 16 | 563 | 299 | 1 | 248 | 212 | 174 | 117 | 81 | 58 | 48 | 60 | 8946 | 0 | 12 | 18 | 24 | 36 | 48 | 60 | 11/22/1996 | 45 | Outer Wheel Path | 5.9 | 12
11275 | 20 | 18 | 14 | 12 | 10 | 6 | 4 | 3 | 9 | 16 | 781 | 418 | 1 | 344 | 293 | 242 | 165 | 111 | 79 | 48 | 60 | 12410 | 0 | 12 | 18 | 24 | 36 | 48 | 60 | 11/22/1996 | 45 | Outer Wheel Path | 5.9 | 16
11276 | 20 | 18 | 18 | 15 | 13 | 9 | 6 | 4 | 9 | 16 | 1016 | 557 | 1 | 458 | 389 | 323 | 220 | 150 | 107 | 48 | 60 | 16144 | 0 | 12 | 18 | 24 | 36 | 48 | 60 | 11/22/1996 | 45 | Outer Wheel Path | 5.9 | 22
11277 | 20 | 18 | 7 | 6 | 4 | 3 | 2 | 1 | 9 | 16 | 398 | 219 | 1 | 174 | 144 | 114 | 76 | 51 | 37 | 47 | 60 | 6328 | 0 | 12 | 18 | 24 | 36 | 48 | 60 | 11/22/1996 | 55 | Outer Wheel Path | 5.9 | 9
11278 | 20 | 18 | 9 | 8 | 6 | 4 | 3 | 2 | 9 | 16 | 552 | 299 | 1 | 237 | 197 | 159 | 104 | 70 | 49 | 47 | 60 | 8763 | 0 | 12 | 18 | 24 | 36 | 48 | 60 | 11/22/1996 | 55 | Outer Wheel Path | 5.9 | 12
11279 | 20 | 18 | 13 | 11 | 9 | 6 | 4 | 3 | 9 | 16 | 771 | 417 | 1 | 330 | 275 | 221 | 147 | 98 | 69 | 47 | 60 | 12255 | 0 | 12 | 18 | 24 | 36 | 48 | 60 | 11/22/1996 | 55 | Outer Wheel Path | 5.9 | 16
11280 | 20 | 18 | 17 | 14 | 12 | 8 | 5 | 4 | 9 | 16 | 1016 | 556 | 1 | 439 | 367 | 297 | 197 | 132 | 94 | 47 | 60 | 16148 | 0 | 12 | 18 | 24 | 36 | 48 | 60 | 11/22/1996 | 55 | Outer Wheel Path | 5.9 | 22
11281 | 21 | 98 | 5 | 4 | 4 | 2 | 2 | 1 | 16 | 17 | 394 | 165 | 1 | 133 | 109 | 90 | 60 | 42 | 30 | 60 | 63 | 6265 | 0 | 12 | 18 | 24 | 36 | 48 | 60 | 11/21/1996 | 20 | Centerline | 5.9 | 7
11282 | 21 | 98 | 7 | 6 | 5 | 3 | 2 | 2 | 16 | 17 | 554 | 232 | 1 | 184 | 154 | 127 | 84 | 59 | 43 | 60 | 63 | 8799 | 0 | 12 | 18 | 24 | 36 | 48 | 60 | 11/21/1996 | 20 | Centerline | 5.9 | 9
11283 | 21 | 98 | 10 | 8 | 7 | 5 | 3 | 2 | 16 | 17 | 771 | 317 | 1 | 255 | 212 | 176 | 116 | 81 | 58 | 60 | 63 | 12255 | 0 | 12 | 18 | 24 | 36 | 48 | 60 | 11/21/1996 | 20 | Centerline | 5.9 | 13
11284 | 21 | 98 | 14 | 11 | 9 | 6 | 4 | 3 | 16 | 17 | 1026 | 428 | 1 | 345 | 288 | 238 | 158 | 110 | 78 | 60 | 63 | 16295 | 0 | 12 | 18 | 24 | 36 | 48 | 60 | 11/21/1996 | 20 | Centerline | 5.9 | 17
11285 | 21 | 98 | 6 | 5 | 4 | 3 | 2 | 1 | 16 | 17 | 396 | 203 | 1 | 161 | 133 | 109 | 71 | 50 | 36 | 61 | 63 | 6296 | 0 | 12 | 18 | 24 | 36 | 48 | 60 | 11/21/1996 | 30 | Centerline | 5.9 | 8
11286 | 21 | 98 | 9 | 7 | 6 | 4 | 3 | 2 | 16 | 17 | 550 | 276 | 1 | 221 | 183 | 151 | 98 | 68 | 48 | 61 | 63 | 8740 | 0 | 12 | 18 | 24 | 36 | 48 | 60 | 11/21/1996 | 30 | Centerline | 5.9 | 11
11287 | 21 | 98 | 12 | 10 | 8 | 5 | 4 | 3 | 16 | 17 | 768 | 382 | 1 | 304 | 254 | 209 | 136 | 94 | 66 | 61 | 63 | 12204 | 0 | 12 | 18 | 24 | 36 | 48 | 60 | 11/21/1996 | 30 | Centerline | 5.9 | 15
11288 | 21 | 98 | 16 | 14 | 11 | 7 | 5 | 4 | 16 | 17 | 1023 | 515 | 1 | 411 | 344 | 283 | 185 | 127 | 89 | 61 | 63 | 16248 | 0 | 12 | 18 | 24 | 36 | 48 | 60 | 11/21/1996 | 30 | Centerline | 5.9 | 20
11137 | 17 | 18 | 7 | 6 | 5 | 3 | 2 | 2 | 9 | 14 | 387 | 210 | 1 | 168 | 141 | 115 | 78 | 54 | 42 | 47 | 57 | 6146 | 0 | 12 | 18 | 24 | 36 | 48 | 60 | 11/22/1996 | 65 | Centerline | 5.9 | 8
11290 | 21 | 98 | 8 | 6 | 5 | 3 | 2 | 2 | 16 | 17 | 551 | 249 | 1 | 195 | 158 | 129 | 82 | 56 | 40 | 61 | 63 | 8755 | 0 | 12 | 18 | 24 | 36 | 48 | 60 | 11/21/1996 | 40 | Centerline | 5.9 | 10
11291 | 21 | 98 | 11 | 9 | 7 | 4 | 3 | 2 | 16 | 17 | 768 | 341 | 1 | 267 | 219 | 177 | 113 | 77 | 56 | 61 | 63 | 12208 | 0 | 12 | 18 | 24 | 36 | 48 | 60 | 11/21/1996 | 40 | Centerline | 5.9 | 13
11292 | 21 | 98 | 14 | 12 | 9 | 6 | 4 | 3 | 16 | 17 | 1023 | 460 | 1 | 359 | 296 | 240 | 153 | 105 | 75 | 61 | 63 | 16248 | 0 | 12 | 18 | 24 | 36 | 48 | 60 | 11/21/1996 | 40 | Centerline | 5.9 | 18
11293 | 21 | 98 | 6 | 5 | 4 | 3 | 2 | 1 | 16 | 17 | 398 | 187 | 1 | 147 | 121 | 98 | 66 | 45 | 35 | 61 | 63 | 6316 | 0 | 12 | 18 | 24 | 36 | 48 | 60 | 11/21/1996 | 50 | Centerline | 5.9 | 7
11294 | 21 | 98 | 8 | 7 | 5 | 4 | 2 | 2 | 16 | 17 | 552 | 254 | 1 | 200 | 165 | 135 | 89 | 63 | 47 | 61 | 63 | 8767 | 0 | 12 | 18 | 24 | 36 | 48 | 60 | 11/21/1996 | 50 | Centerline | 5.9 | 10
11295 | 21 | 98 | 11 | 9 | 7 | 5 | 3 | 3 | 16 | 17 | 770 | 347 | 1 | 274 | 226 | 185 | 122 | 87 | 64 | 61 | 63 | 12231 | 0 | 12 | 18 | 24 | 36 | 48 | 60 | 11/21/1996 | 50 | Centerline | 5.9 | 14
11296 | 21 | 98 | 14 | 12 | 10 | 7 | 5 | 3 | 16 | 17 | 1021 | 467 | 1 | 367 | 305 | 248 | 166 | 115 | 86 | 61 | 63 | 16220 | 0 | 12 | 18 | 24 | 36 | 48 | 60 | 11/21/1996 | 50 | Centerline | 5.9 | 18
11297 | 21 | 98 | 7 | 6 | 5 | 3 | 2 | 2 | 16 | 17 | 398 | 214 | 1 | 172 | 140 | 115 | 75 | 51 | 38 | 61 | 63 | 6316 | 0 | 12 | 18 | 24 | 36 | 48 | 60 | 11/21/1996 | 60 | Centerline | 5.9 | 8
11298 | 21 | 98 | 9 | 7 | 6 | 4 | 3 | 2 | 16 | 17 | 552 | 291 | 1 | 229 | 190 | 155 | 102 | 69 | 51 | 61 | 63 | 8775 | 0 | 12 | 18 | 24 | 36 | 48 | 60 | 11/21/1996 | 60 | Centerline | 5.9 | 11
11299 | 21 | 98 | 12 | 10 | 8 | 5 | 4 | 3 | 16 | 17 | 768 | 395 | 1 | 311 | 258 | 212 | 138 | 96 | 71 | 61 | 63 | 12196 | 0 | 12 | 18 | 24 | 36 | 48 | 60 | 11/21/1996 | 60 | Centerline | 5.9 | 16
11300 | 21 | 98 | 16 | 14 | 11 | 7 | 5 | 4 | 16 | 17 | 1016 | 526 | 1 | 415 | 345 | 284 | 184 | 129 | 93 | 61 | 63 | 16144 | 0 | 12 | 18 | 24 | 36 | 48 | 60 | 11/21/1996 | 60 | Centerline | 5.9 | 21
11301 | 21 | 98 | 7 | 6 | 5 | 3 | 2 | 2 | 15 | 17 | 400 | 228 | 1 | 177 | 147 | 118 | 79 | 52 | 38 | 59 | 63 | 6356 | 0 | 12 | 18 | 24 | 36 | 48 | 60 | 11/21/1996 | 20 | Outer Wheel Path | 5.9 | 9
11302 | 21 | 98 | 10 | 8 | 7 | 4 | 3 | 2 | 15 | 17 | 558 | 318 | 1 | 245 | 202 | 166 | 109 | 72 | 52 | 59 | 63 | 8871 | 0 | 12 | 18 | 24 | 36 | 48 | 60 | 11/21/1996 | 20 | Outer Wheel Path | 5.9 | 13
11303 | 21 | 98 | 13 | 11 | 9 | 6 | 4 | 3 | 15 | 17 | 777 | 436 | 1 | 340 | 282 | 231 | 153 | 101 | 73 | 59 | 63 | 12339 | 0 | 12 | 18 | 24 | 36 | 48 | 60 | 11/21/1996 | 20 | Outer Wheel Path | 5.9 | 17
11304 | 21 | 98 | 18 | 15 | 12 | 8 | 5 | 4 | 15 | 17 | 1024 | 587 | 1 | 459 | 381 | 313 | 207 | 138 | 98 | 59 | 63 | 16268 | 0 | 12 | 18 | 24 | 36 | 48 | 60 | 11/21/1996 | 20 | Outer Wheel Path | 5.9 | 23
3853 | 21 | 5 | 9 | 6 | 5 | 2 | 2 | 1 | 47 | 30 | 391 | 367 | 1 | 236 | 161 | 116 | 62 | 43 | 37 | 116 | 85 | 6209 | 0 | 12 | 18 | 24 | 36 | 48 | 60 | 05/29/1996 | 60 | Centerline | 5.9 | 14
3854 | 21 | 5 | 13 | 9 | 7 | 4 | 3 | 2 | 47 | 30 | 578 | 523 | 1 | 338 | 234 | 171 | 94 | 65 | 56 | 116 | 85 | 9184 | 0 | 12 | 18 | 24 | 36 | 48 | 60 | 05/29/1996 | 60 | Centerline | 5.9 | 21
3855 | 21 | 5 | 17 | 12 | 9 | 5 | 3 | 3 | 47 | 30 | 748 | 658 | 1 | 427 | 300 | 221 | 124 | 86 | 74 | 116 | 85 | 11890 | 0 | 12 | 18 | 24 | 36 | 48 | 60 | 05/29/1996 | 60 | Centerline | 5.9 | 26
4056 | 3 | 6 | 35 | 25 | 17 | 9 | 7 | 5 | 51 | 31 | 1000 | 1454 | 1 | 887 | 622 | 437 | 237 | 166 | 129 | 123 | 87 | 15890 | 0 | 12 | 18 | 24 | 36 | 48 | 60 | 06/10/1996 | 45 | Outer Wheel Path | 5.9 | 57
4057 | 3 | 6 | 13 | 9 | 6 | 3 | 2 | 2 | 51 | 31 | 370 | 575 | 1 | 340 | 227 | 155 | 82 | 59 | 43 | 124 | 87 | 5883 | 0 | 12 | 18 | 24 | 36 | 48 | 60 | 06/10/1996 | 55 | Outer Wheel Path | 5.9 | 23
4058 | 3 | 6 | 20 | 14 | 9 | 5 | 4 | 3 | 51 | 31 | 572 | 838 | 1 | 512 | 350 | 241 | 131 | 94 | 71 | 124 | 87 | 9093 | 0 | 12 | 18 | 24 | 36 | 48 | 60 | 06/10/1996 | 55 | Outer Wheel Path | 5.9 | 33
13288 | 17 | 20 | 17 | 15 | 12 | 8 | 5 | 4 | 11 | 11 | 981 | 558 | 1 | 444 | 372 | 307 | 204 | 138 | 99 | 51 | 52 | 15584 | 0 | 12 | 18 | 24 | 36 | 48 | 60 | 12/19/1996 | 45 | Centerline | 5.9 | 22
4060 | 3 | 6 | 34 | 24 | 17 | 10 | 7 | 5 | 51 | 31 | 994 | 1388 | 1 | 874 | 619 | 434 | 242 | 167 | 128 | 124 | 87 | 15791 | 0 | 12 | 18 | 24 | 36 | 48 | 60 | 06/10/1996 | 55 | Outer Wheel Path | 5.9 | 55
4061 | 3 | 6 | 13 | 9 | 6 | 3 | 3 | 1 | 48 | 31 | 368 | 637 | 1 | 342 | 230 | 150 | 76 | 67 | 26 | 117 | 87 | 5844 | 0 | 12 | 18 | 24 | 36 | 48 | 60 | 06/10/1996 | 65 | Outer Wheel Path | 5.9 | 25
4062 | 3 | 6 | 20 | 14 | 9 | 5 | 3 | 3 | 48 | 31 | 561 | 909 | 1 | 518 | 359 | 239 | 127 | 88 | 67 | 117 | 87 | 8918 | 0 | 12 | 18 | 24 | 36 | 48 | 60 | 06/10/1996 | 65 | Outer Wheel Path | 5.9 | 36
4063 | 3 | 6 | 27 | 19 | 13 | 7 | 5 | 4 | 48 | 31 | 764 | 1183 | 1 | 694 | 480 | 324 | 172 | 116 | 89 | 117 | 87 | 12144 | 0 | 12 | 18 | 24 | 36 | 48 | 60 | 06/10/1996 | 65 | Outer Wheel Path | 5.9 | 47
4064 | 3 | 6 | 35 | 25 | 17 | 9 | 6 | 5 | 48 | 31 | 988 | 1509 | 1 | 899 | 628 | 428 | 227 | 151 | 122 | 117 | 87 | 15695 | 0 | 12 | 18 | 24 | 36 | 48 | 60 | 06/10/1996 | 65 | Outer Wheel Path | 5.9 | 59
4065 | 4 | 6 | 8 | 6 | 4 | 3 | 2 | 1 | 48 | 25 | 381 | 331 | 1 | 213 | 153 | 111 | 66 | 47 | 36 | 117 | 76 | 6058 | 0 | 12 | 18 | 24 | 36 | 48 | 60 | 06/11/1996 | 15 | Centerline | 5.9 | 13
4066 | 4 | 6 | 13 | 9 | 7 | 4 | 3 | 2 | 48 | 25 | 588 | 486 | 1 | 325 | 234 | 171 | 101 | 72 | 56 | 117 | 76 | 9347 | 0 | 12 | 18 | 24 | 36 | 48 | 60 | 06/11/1996 | 15 | Centerline | 5.9 | 19
4067 | 4 | 6 | 17 | 12 | 9 | 5 | 4 | 3 | 48 | 25 | 799 | 641 | 1 | 432 | 315 | 231 | 137 | 95 | 75 | 117 | 76 | 12696 | 0 | 12 | 18 | 24 | 36 | 48 | 60 | 06/11/1996 | 15 | Centerline | 5.9 | 25
4068 | 4 | 6 | 22 | 16 | 12 | 7 | 5 | 4 | 48 | 25 | 1039 | 827 | 1 | 565 | 415 | 305 | 181 | 123 | 96 | 117 | 76 | 16506 | 0 | 12 | 18 | 24 | 36 | 48 | 60 | 06/11/1996 | 15 | Centerline | 5.9 | 33
4069 | 4 | 6 | 8 | 6 | 5 | 3 | 2 | 1 | 48 | 25 | 383 | 277 | 1 | 195 | 152 | 115 | 65 | 46 | 35 | 117 | 76 | 6086 | 0 | 12 | 18 | 24 | 36 | 48 | 60 | 06/11/1996 | 25 | Centerline | 5.9 | 11
4070 | 4 | 6 | 12 | 9 | 7 | 4 | 3 | 2 | 48 | 25 | 589 | 409 | 1 | 294 | 228 | 172 | 103 | 71 | 56 | 117 | 76 | 9351 | 0 | 12 | 18 | 24 | 36 | 48 | 60 | 06/11/1996 | 25 | Centerline | 5.9 | 16
4071 | 4 | 6 | 15 | 12 | 9 | 5 | 4 | 3 | 48 | 25 | 799 | 538 | 1 | 388 | 301 | 229 | 138 | 94 | 74 | 117 | 76 | 12696 | 0 | 12 | 18 | 24 | 36 | 48 | 60 | 06/11/1996 | 25 | Centerline | 5.9 | 21
4072 | 4 | 6 | 20 | 15 | 12 | 7 | 5 | 4 | 48 | 25 | 1042 | 695 | 1 | 505 | 393 | 299 | 182 | 122 | 95 | 117 | 76 | 16558 | 0 | 12 | 18 | 24 | 36 | 48 | 60 | 06/11/1996 | 25 | Centerline | 5.9 | 27
4073 | 4 | 6 | 8 | 6 | 4 | 3 | 2 | 1 | 48 | 25 | 382 | 266 | 1 | 193 | 149 | 111 | 70 | 49 | 37 | 118 | 76 | 6074 | 0 | 12 | 18 | 24 | 36 | 48 | 60 | 06/11/1996 | 35 | Centerline | 5.9 | 10
4074 | 4 | 6 | 11 | 9 | 7 | 4 | 3 | 2 | 48 | 25 | 586 | 392 | 1 | 283 | 221 | 169 | 104 | 74 | 59 | 118 | 76 | 9316 | 0 | 12 | 18 | 24 | 36 | 48 | 60 | 06/11/1996 | 35 | Centerline | 5.9 | 15
4075 | 4 | 6 | 15 | 11 | 9 | 6 | 4 | 3 | 48 | 25 | 802 | 513 | 1 | 373 | 290 | 224 | 141 | 100 | 78 | 118 | 76 | 12744 | 0 | 12 | 18 | 24 | 36 | 48 | 60 | 06/11/1996 | 35 | Centerline | 5.9 | 20
4076 | 4 | 6 | 19 | 15 | 11 | 7 | 5 | 4 | 48 | 25 | 1043 | 656 | 1 | 482 | 375 | 289 | 183 | 128 | 100 | 118 | 76 | 16573 | 0 | 12 | 18 | 24 | 36 | 48 | 60 | 06/11/1996 | 35 | Centerline | 5.9 | 26
4077 | 4 | 6 | 8 | 6 | 5 | 3 | 2 | 1 | 49 | 25 | 385 | 286 | 1 | 209 | 158 | 121 | 68 | 47 | 35 | 119 | 76 | 6110 | 0 | 12 | 18 | 24 | 36 | 48 | 60 | 06/11/1996 | 45 | Centerline | 5.9 | 11
4078 | 4 | 6 | 12 | 9 | 7 | 4 | 3 | 2 | 49 | 25 | 588 | 425 | 1 | 309 | 239 | 180 | 105 | 70 | 54 | 119 | 76 | 9343 | 0 | 12 | 18 | 24 | 36 | 48 | 60 | 06/11/1996 | 45 | Centerline | 5.9 | 17
4079 | 4 | 6 | 16 | 13 | 10 | 6 | 4 | 3 | 49 | 25 | 799 | 561 | 1 | 409 | 319 | 243 | 142 | 95 | 73 | 119 | 76 | 12692 | 0 | 12 | 18 | 24 | 36 | 48 | 60 | 06/11/1996 | 45 | Centerline | 5.9 | 22
4080 | 4 | 6 | 21 | 16 | 13 | 7 | 5 | 4 | 49 | 25 | 1041 | 722 | 1 | 530 | 415 | 318 | 186 | 124 | 94 | 119 | 76 | 16534 | 0 | 12 | 18 | 24 | 36 | 48 | 60 | 06/11/1996 | 45 | Centerline | 5.9 | 28
4081 | 4 | 6 | 9 | 7 | 5 | 3 | 2 | 2 | 48 | 25 | 381 | 318 | 1 | 224 | 173 | 128 | 77 | 50 | 39 | 117 | 76 | 6046 | 0 | 12 | 18 | 24 | 36 | 48 | 60 | 06/11/1996 | 55 | Centerline | 5.9 | 13
4082 | 4 | 6 | 13 | 10 | 8 | 5 | 3 | 2 | 48 | 25 | 583 | 471 | 1 | 341 | 263 | 197 | 119 | 78 | 61 | 117 | 76 | 9256 | 0 | 12 | 18 | 24 | 36 | 48 | 60 | 06/11/1996 | 55 | Centerline | 5.9 | 19
4083 | 4 | 6 | 18 | 14 | 10 | 6 | 4 | 3 | 48 | 25 | 791 | 618 | 1 | 452 | 350 | 266 | 156 | 105 | 80 | 117 | 76 | 12573 | 0 | 12 | 18 | 24 | 36 | 48 | 60 | 06/11/1996 | 55 | Centerline | 5.9 | 24
4084 | 4 | 6 | 23 | 18 | 14 | 8 | 5 | 4 | 48 | 25 | 1029 | 802 | 1 | 587 | 458 | 348 | 209 | 137 | 105 | 117 | 76 | 16351 | 0 | 12 | 18 | 24 | 36 | 48 | 60 | 06/11/1996 | 55 | Centerline | 5.9 | 32
4085 | 4 | 6 | 10 | 6 | 4 | 2 | 2 | 2 | 50 | 31 | 376 | 469 | 1 | 250 | 158 | 107 | 63 | 49 | 40 | 122 | 87 | 5975 | 0 | 12 | 18 | 24 | 36 | 48 | 60 | 06/10/1996 | 15 | Outer Wheel Path | 5.9 | 18
4086 | 4 | 6 | 15 | 10 | 7 | 4 | 3 | 2 | 50 | 31 | 580 | 662 | 1 | 374 | 245 | 169 | 96 | 76 | 60 | 122 | 87 | 9208 | 0 | 12 | 18 | 24 | 36 | 48 | 60 | 06/10/1996 | 15 | Outer Wheel Path | 5.9 | 26
4087 | 4 | 6 | 19 | 13 | 9 | 5 | 4 | 3 | 50 | 31 | 779 | 839 | 1 | 494 | 336 | 234 | 134 | 99 | 80 | 122 | 87 | 12382 | 0 | 12 | 18 | 24 | 36 | 48 | 60 | 06/10/1996 | 15 | Outer Wheel Path | 5.9 | 33
4088 | 4 | 6 | 25 | 18 | 12 | 7 | 5 | 4 | 50 | 31 | 1012 | 1035 | 1 | 637 | 445 | 314 | 179 | 129 | 104 | 122 | 87 | 16085 | 0 | 12 | 18 | 24 | 36 | 48 | 60 | 06/10/1996 | 15 | Outer Wheel Path | 5.9 | 41
4089 | 4 | 6 | 11 | 7 | 5 | 3 | 2 | 2 | 51 | 31 | 371 | 480 | 1 | 273 | 178 | 119 | 68 | 50 | 40 | 123 | 87 | 5887 | 0 | 12 | 18 | 24 | 36 | 48 | 60 | 06/10/1996 | 25 | Outer Wheel Path | 5.9 | 19
4090 | 4 | 6 | 16 | 11 | 7 | 4 | 3 | 2 | 51 | 31 | 575 | 683 | 1 | 405 | 273 | 186 | 104 | 77 | 62 | 123 | 87 | 9129 | 0 | 12 | 18 | 24 | 36 | 48 | 60 | 06/10/1996 | 25 | Outer Wheel Path | 5.9 | 27
4091 | 4 | 6 | 21 | 14 | 10 | 6 | 4 | 3 | 51 | 31 | 777 | 875 | 1 | 528 | 363 | 252 | 141 | 102 | 81 | 123 | 87 | 12347 | 0 | 12 | 18 | 24 | 36 | 48 | 60 | 06/10/1996 | 25 | Outer Wheel Path | 5.9 | 34
4092 | 4 | 6 | 27 | 19 | 13 | 7 | 5 | 4 | 51 | 31 | 1015 | 1109 | 1 | 676 | 474 | 333 | 187 | 132 | 106 | 123 | 87 | 16121 | 0 | 12 | 18 | 24 | 36 | 48 | 60 | 06/10/1996 | 25 | Outer Wheel Path | 5.9 | 44
4093 | 4 | 6 | 11 | 7 | 5 | 3 | 2 | 2 | 50 | 31 | 367 | 472 | 1 | 272 | 181 | 122 | 72 | 55 | 42 | 122 | 87 | 5824 | 0 | 12 | 18 | 24 | 36 | 48 | 60 | 06/10/1996 | 35 | Outer Wheel Path | 5.9 | 19
4094 | 4 | 6 | 15 | 11 | 7 | 4 | 3 | 3 | 50 | 31 | 575 | 663 | 1 | 393 | 269 | 184 | 109 | 80 | 65 | 122 | 87 | 9133 | 0 | 12 | 18 | 24 | 36 | 48 | 60 | 06/10/1996 | 35 | Outer Wheel Path | 5.9 | 26
4095 | 4 | 6 | 20 | 14 | 10 | 6 | 4 | 3 | 50 | 31 | 774 | 845 | 1 | 511 | 358 | 248 | 147 | 107 | 86 | 122 | 87 | 12299 | 0 | 12 | 18 | 24 | 36 | 48 | 60 | 06/10/1996 | 35 | Outer Wheel Path | 5.9 | 33
4096 | 4 | 6 | 26 | 18 | 13 | 8 | 6 | 4 | 50 | 31 | 1015 | 1058 | 1 | 656 | 465 | 328 | 194 | 140 | 113 | 122 | 87 | 16121 | 0 | 12 | 18 | 24 | 36 | 48 | 60 | 06/10/1996 | 35 | Outer Wheel Path | 5.9 | 42
4097 | 4 | 6 | 11 | 7 | 5 | 3 | 2 | 1 | 50 | 31 | 368 | 504 | 1 | 286 | 185 | 124 | 68 | 51 | 37 | 122 | 87 | 5852 | 0 | 12 | 18 | 24 | 36 | 48 | 60 | 06/10/1996 | 45 | Outer Wheel Path | 5.9 | 20
4098 | 4 | 6 | 17 | 11 | 8 | 4 | 3 | 2 | 50 | 31 | 568 | 714 | 1 | 420 | 282 | 192 | 104 | 74 | 60 | 122 | 87 | 9018 | 0 | 12 | 18 | 24 | 36 | 48 | 60 | 06/10/1996 | 45 | Outer Wheel Path | 5.9 | 28
4099 | 4 | 6 | 22 | 15 | 10 | 6 | 4 | 3 | 50 | 31 | 775 | 910 | 1 | 548 | 376 | 260 | 143 | 99 | 79 | 122 | 87 | 12311 | 0 | 12 | 18 | 24 | 36 | 48 | 60 | 06/10/1996 | 45 | Outer Wheel Path | 5.9 | 36
4100 | 4 | 6 | 28 | 19 | 13 | 8 | 5 | 4 | 50 | 31 | 1011 | 1152 | 1 | 702 | 490 | 342 | 192 | 129 | 105 | 122 | 87 | 16069 | 0 | 12 | 18 | 24 | 36 | 48 | 60 | 06/10/1996 | 45 | Outer Wheel Path | 5.9 | 45
4101 | 4 | 6 | 11 | 7 | 5 | 3 | 2 | 2 | 49 | 31 | 376 | 511 | 1 | 279 | 179 | 120 | 68 | 50 | 40 | 119 | 87 | 5967 | 0 | 12 | 18 | 24 | 36 | 48 | 60 | 06/10/1996 | 55 | Outer Wheel Path | 5.9 | 20
4102 | 4 | 6 | 16 | 11 | 7 | 4 | 3 | 2 | 49 | 31 | 581 | 736 | 1 | 419 | 277 | 189 | 108 | 78 | 63 | 119 | 87 | 9224 | 0 | 12 | 18 | 24 | 36 | 48 | 60 | 06/10/1996 | 55 | Outer Wheel Path | 5.9 | 29
4103 | 4 | 6 | 22 | 15 | 10 | 6 | 4 | 3 | 49 | 31 | 781 | 945 | 1 | 549 | 373 | 259 | 147 | 104 | 84 | 119 | 87 | 12410 | 0 | 12 | 18 | 24 | 36 | 48 | 60 | 06/10/1996 | 55 | Outer Wheel Path | 5.9 | 37
4104 | 4 | 6 | 28 | 19 | 13 | 8 | 5 | 4 | 49 | 31 | 1008 | 1213 | 1 | 706 | 490 | 342 | 198 | 135 | 111 | 119 | 87 | 16013 | 0 | 12 | 18 | 24 | 36 | 48 | 60 | 06/10/1996 | 55 | Outer Wheel Path | 5.9 | 48
4105 | 5 | 6 | 13 | 9 | 6 | 4 | 3 | 2 | 49 | 26 | 377 | 520 | 1 | 324 | 223 | 155 | 90 | 68 | 54 | 120 | 78 | 5983 | 0 | 12 | 18 | 24 | 36 | 48 | 60 | 06/11/1996 | 25 | Centerline | 5.9 | 20
5052 | 2 | 8 | 27 | 18 | 13 | 8 | 6 | 5 | 63 | 37 | 1064 | 1111 | 1 | 685 | 467 | 331 | 193 | 148 | 126 | 145 | 99 | 16907 | 0 | 12 | 18 | 24 | 36 | 48 | 60 | 07/08/1996 | 30 | Outer Wheel Path | 5.9 | 44
5053 | 2 | 8 | 11 | 7 | 5 | 3 | 2 | 2 | 64 | 37 | 390 | 493 | 1 | 274 | 177 | 119 | 77 | 62 | 52 | 146 | 99 | 6193 | 0 | 12 | 18 | 24 | 36 | 48 | 60 | 07/08/1996 | 40 | Outer Wheel Path | 5.9 | 19
5054 | 2 | 8 | 16 | 11 | 7 | 5 | 4 | 3 | 64 | 37 | 590 | 722 | 1 | 417 | 278 | 190 | 119 | 95 | 86 | 146 | 99 | 9367 | 0 | 12 | 18 | 24 | 36 | 48 | 60 | 07/08/1996 | 40 | Outer Wheel Path | 5.9 | 28
5055 | 2 | 8 | 21 | 14 | 10 | 6 | 5 | 4 | 64 | 37 | 783 | 915 | 1 | 544 | 367 | 252 | 153 | 121 | 105 | 146 | 99 | 12434 | 0 | 12 | 18 | 24 | 36 | 48 | 60 | 07/08/1996 | 40 | Outer Wheel Path | 5.9 | 36
5056 | 2 | 8 | 29 | 20 | 14 | 8 | 6 | 6 | 64 | 37 | 1058 | 1228 | 1 | 745 | 514 | 359 | 210 | 163 | 144 | 146 | 99 | 16816 | 0 | 12 | 18 | 24 | 36 | 48 | 60 | 07/08/1996 | 40 | Outer Wheel Path | 5.9 | 48
5057 | 2 | 8 | 11 | 7 | 5 | 3 | 2 | 2 | 63 | 37 | 381 | 539 | 1 | 283 | 179 | 121 | 75 | 62 | 52 | 145 | 99 | 6046 | 0 | 12 | 18 | 24 | 36 | 48 | 60 | 07/08/1996 | 50 | Outer Wheel Path | 5.9 | 21
11045 | 15 | 18 | 5 | 4 | 3 | 2 | 1 | 1 | 10 | 15 | 390 | 165 | 1 | 131 | 107 | 89 | 54 | 38 | 27 | 50 | 59 | 6193 | 0 | 12 | 18 | 24 | 36 | 48 | 60 | 11/22/1996 | 25 | Centerline | 5.9 | 6
4855 | 23 | 6 | 30 | 21 | 14 | 8 | 5 | 4 | 60 | 31 | 772 | 1209 | 1 | 749 | 521 | 355 | 192 | 126 | 98 | 140 | 88 | 12267 | 0 | 12 | 18 | 24 | 36 | 48 | 60 | 06/10/1996 | 45 | Outer Wheel Path | 5.9 | 48
4856 | 23 | 6 | 38 | 27 | 18 | 10 | 7 | 5 | 60 | 31 | 997 | 1516 | 1 | 956 | 673 | 464 | 253 | 167 | 130 | 140 | 88 | 15846 | 0 | 12 | 18 | 24 | 36 | 48 | 60 | 06/10/1996 | 45 | Outer Wheel Path | 5.9 | 60
4857 | 23 | 6 | 14 | 9 | 6 | 3 | 2 | 2 | 61 | 31 | 373 | 630 | 1 | 346 | 227 | 146 | 84 | 58 | 45 | 141 | 88 | 5923 | 0 | 12 | 18 | 24 | 36 | 48 | 60 | 06/10/1996 | 55 | Outer Wheel Path | 5.9 | 25
4858 | 23 | 6 | 20 | 13 | 8 | 5 | 3 | 3 | 61 | 31 | 574 | 876 | 1 | 504 | 340 | 213 | 133 | 88 | 69 | 141 | 88 | 9125 | 0 | 12 | 18 | 24 | 36 | 48 | 60 | 06/10/1996 | 55 | Outer Wheel Path | 5.9 | 34
4859 | 23 | 6 | 26 | 18 | 12 | 7 | 5 | 4 | 61 | 31 | 774 | 1099 | 1 | 656 | 451 | 295 | 177 | 121 | 92 | 141 | 88 | 12295 | 0 | 12 | 18 | 24 | 36 | 48 | 60 | 06/10/1996 | 55 | Outer Wheel Path | 5.9 | 43
4860 | 23 | 6 | 33 | 23 | 15 | 9 | 6 | 5 | 61 | 31 | 999 | 1356 | 1 | 834 | 584 | 388 | 233 | 160 | 123 | 141 | 88 | 15878 | 0 | 12 | 18 | 24 | 36 | 48 | 60 | 06/10/1996 | 55 | Outer Wheel Path | 5.9 | 53
4861 | 23 | 6 | 14 | 9 | 6 | 3 | 2 | 2 | 60 | 31 | 381 | 615 | 1 | 351 | 234 | 158 | 83 | 58 | 48 | 140 | 88 | 6050 | 0 | 12 | 18 | 24 | 36 | 48 | 60 | 06/10/1996 | 65 | Outer Wheel Path | 5.9 | 24
5013 | 1 | 8 | 12 | 8 | 6 | 3 | 3 | 2 | 64 | 39 | 382 | 591 | 1 | 314 | 210 | 140 | 86 | 69 | 56 | 147 | 102 | 6070 | 0 | 12 | 18 | 24 | 36 | 48 | 60 | 07/08/1996 | 45 | Outer Wheel Path | 5.9 | 23
5014 | 1 | 8 | 19 | 13 | 9 | 5 | 4 | 3 | 64 | 39 | 582 | 848 | 1 | 470 | 322 | 220 | 134 | 102 | 83 | 147 | 102 | 9244 | 0 | 12 | 18 | 24 | 36 | 48 | 60 | 07/08/1996 | 45 | Outer Wheel Path | 5.9 | 33
5015 | 1 | 8 | 24 | 17 | 12 | 7 | 5 | 4 | 64 | 39 | 775 | 1079 | 1 | 617 | 427 | 297 | 177 | 135 | 110 | 147 | 102 | 12315 | 0 | 12 | 18 | 24 | 36 | 48 | 60 | 07/08/1996 | 45 | Outer Wheel Path | 5.9 | 42
5016 | 1 | 8 | 33 | 23 | 16 | 10 | 7 | 6 | 64 | 39 | 1044 | 1437 | 1 | 842 | 597 | 418 | 244 | 181 | 149 | 147 | 102 | 16593 | 0 | 12 | 18 | 24 | 36 | 48 | 60 | 07/08/1996 | 45 | Outer Wheel Path | 5.9 | 57
5017 | 1 | 8 | 11 | 7 | 5 | 3 | 3 | 2 | 64 | 39 | 379 | 604 | 1 | 276 | 174 | 129 | 75 | 65 | 56 | 146 | 102 | 6018 | 0 | 12 | 18 | 24 | 36 | 48 | 60 | 07/08/1996 | 55 | Outer Wheel Path | 5.9 | 24
5018 | 1 | 8 | 17 | 11 | 8 | 5 | 4 | 3 | 64 | 39 | 568 | 834 | 1 | 438 | 292 | 205 | 137 | 104 | 80 | 146 | 102 | 9018 | 0 | 12 | 18 | 24 | 36 | 48 | 60 | 07/08/1996 | 55 | Outer Wheel Path | 5.9 | 33
5019 | 1 | 8 | 23 | 15 | 11 | 6 | 5 | 4 | 64 | 39 | 760 | 1023 | 1 | 578 | 390 | 276 | 165 | 131 | 111 | 146 | 102 | 12073 | 0 | 12 | 18 | 24 | 36 | 48 | 60 | 07/08/1996 | 55 | Outer Wheel Path | 5.9 | 40
5020 | 1 | 8 | 32 | 22 | 15 | 9 | 7 | 6 | 64 | 39 | 1029 | 1433 | 1 | 808 | 556 | 390 | 239 | 177 | 144 | 146 | 102 | 16343 | 0 | 12 | 18 | 24 | 36 | 48 | 60 | 07/08/1996 | 55 | Outer Wheel Path | 5.9 | 56
5021 | 1 | 8 | 10 | 6 | 5 | 3 | 3 | 2 | 61 | 39 | 388 | 458 | 1 | 247 | 162 | 121 | 80 | 64 | 47 | 142 | 102 | 6169 | 0 | 12 | 18 | 24 | 36 | 48 | 60 | 07/08/1996 | 65 | Outer Wheel Path | 5.9 | 18
5022 | 1 | 8 | 14 | 10 | 7 | 5 | 4 | 3 | 61 | 39 | 593 | 649 | 1 | 367 | 249 | 178 | 117 | 94 | 72 | 142 | 102 | 9427 | 0 | 12 | 18 | 24 | 36 | 48 | 60 | 07/08/1996 | 65 | Outer Wheel Path | 5.9 | 26
5023 | 1 | 8 | 19 | 13 | 9 | 6 | 5 | 4 | 61 | 39 | 785 | 820 | 1 | 478 | 331 | 236 | 151 | 118 | 99 | 142 | 102 | 12466 | 0 | 12 | 18 | 24 | 36 | 48 | 60 | 07/08/1996 | 65 | Outer Wheel Path | 5.9 | 32
5024 | 1 | 8 | 26 | 18 | 13 | 8 | 6 | 5 | 61 | 39 | 1056 | 1113 | 1 | 656 | 464 | 332 | 208 | 158 | 128 | 142 | 102 | 16772 | 0 | 12 | 18 | 24 | 36 | 48 | 60 | 07/08/1996 | 65 | Outer Wheel Path | 5.9 | 44
5025 | 2 | 8 | 10 | 7 | 5 | 3 | 2 | 2 | 56 | 35 | 375 | 516 | 1 | 259 | 168 | 116 | 71 | 54 | 47 | 132 | 95 | 5959 | 0 | 12 | 18 | 24 | 36 | 48 | 60 | 07/08/1996 | 20 | Centerline | 5.9 | 20
5026 | 2 | 8 | 15 | 10 | 7 | 4 | 3 | 3 | 56 | 35 | 566 | 748 | 1 | 390 | 263 | 183 | 111 | 83 | 70 | 132 | 95 | 8998 | 0 | 12 | 18 | 24 | 36 | 48 | 60 | 07/08/1996 | 20 | Centerline | 5.9 | 29
5027 | 2 | 8 | 20 | 14 | 10 | 6 | 4 | 4 | 56 | 35 | 768 | 961 | 1 | 512 | 350 | 245 | 146 | 110 | 92 | 132 | 95 | 12204 | 0 | 12 | 18 | 24 | 36 | 48 | 60 | 07/08/1996 | 20 | Centerline | 5.9 | 38
5028 | 2 | 8 | 28 | 19 | 14 | 8 | 6 | 5 | 56 | 35 | 1055 | 1299 | 1 | 704 | 489 | 344 | 202 | 151 | 125 | 132 | 95 | 16760 | 0 | 12 | 18 | 24 | 36 | 48 | 60 | 07/08/1996 | 20 | Centerline | 5.9 | 51
5029 | 2 | 8 | 9 | 6 | 4 | 3 | 2 | 2 | 55 | 35 | 381 | 473 | 1 | 231 | 154 | 106 | 66 | 52 | 46 | 131 | 95 | 6046 | 0 | 12 | 18 | 24 | 36 | 48 | 60 | 07/08/1996 | 30 | Centerline | 5.9 | 19
5030 | 2 | 8 | 13 | 9 | 6 | 4 | 3 | 3 | 55 | 35 | 576 | 666 | 1 | 337 | 227 | 163 | 102 | 81 | 69 | 131 | 95 | 9149 | 0 | 12 | 18 | 24 | 36 | 48 | 60 | 07/08/1996 | 30 | Centerline | 5.9 | 26
5031 | 2 | 8 | 17 | 12 | 8 | 5 | 4 | 4 | 55 | 35 | 770 | 835 | 1 | 431 | 295 | 210 | 134 | 105 | 89 | 131 | 95 | 12235 | 0 | 12 | 18 | 24 | 36 | 48 | 60 | 07/08/1996 | 30 | Centerline | 5.9 | 33
5032 | 2 | 8 | 23 | 16 | 11 | 7 | 6 | 5 | 55 | 35 | 1061 | 1094 | 1 | 582 | 405 | 288 | 179 | 140 | 120 | 131 | 95 | 16859 | 0 | 12 | 18 | 24 | 36 | 48 | 60 | 07/08/1996 | 30 | Centerline | 5.9 | 43
5033 | 2 | 8 | 9 | 6 | 4 | 3 | 2 | 2 | 55 | 35 | 381 | 467 | 1 | 240 | 158 | 112 | 67 | 56 | 47 | 131 | 95 | 6058 | 0 | 12 | 18 | 24 | 36 | 48 | 60 | 07/08/1996 | 40 | Centerline | 5.9 | 18
5034 | 2 | 8 | 14 | 10 | 7 | 5 | 4 | 3 | 55 | 35 | 577 | 678 | 1 | 362 | 251 | 180 | 118 | 96 | 83 | 131 | 95 | 9161 | 0 | 12 | 18 | 24 | 36 | 48 | 60 | 07/08/1996 | 40 | Centerline | 5.9 | 27
5035 | 2 | 8 | 18 | 13 | 9 | 6 | 5 | 4 | 55 | 35 | 773 | 862 | 1 | 469 | 326 | 234 | 148 | 118 | 101 | 131 | 95 | 12287 | 0 | 12 | 18 | 24 | 36 | 48 | 60 | 07/08/1996 | 40 | Centerline | 5.9 | 34
5036 | 2 | 8 | 25 | 18 | 13 | 8 | 6 | 5 | 55 | 35 | 1059 | 1165 | 1 | 647 | 456 | 328 | 202 | 161 | 137 | 131 | 95 | 16820 | 0 | 12 | 18 | 24 | 36 | 48 | 60 | 07/08/1996 | 40 | Centerline | 5.9 | 46
5037 | 2 | 8 | 9 | 6 | 4 | 3 | 2 | 2 | 55 | 35 | 382 | 481 | 1 | 233 | 150 | 108 | 67 | 58 | 47 | 131 | 95 | 6062 | 0 | 12 | 18 | 24 | 36 | 48 | 60 | 07/08/1996 | 50 | Centerline | 5.9 | 19
5038 | 2 | 8 | 14 | 9 | 7 | 4 | 4 | 3 | 55 | 35 | 575 | 687 | 1 | 344 | 231 | 165 | 110 | 90 | 75 | 131 | 95 | 9141 | 0 | 12 | 18 | 24 | 36 | 48 | 60 | 07/08/1996 | 50 | Centerline | 5.9 | 27
5039 | 2 | 8 | 18 | 12 | 9 | 6 | 5 | 4 | 55 | 35 | 770 | 878 | 1 | 448 | 302 | 217 | 141 | 115 | 96 | 131 | 95 | 12231 | 0 | 12 | 18 | 24 | 36 | 48 | 60 | 07/08/1996 | 50 | Centerline | 5.9 | 35
5040 | 2 | 8 | 24 | 17 | 12 | 8 | 6 | 5 | 55 | 35 | 1058 | 1188 | 1 | 620 | 420 | 301 | 191 | 154 | 129 | 131 | 95 | 16808 | 0 | 12 | 18 | 24 | 36 | 48 | 60 | 07/08/1996 | 50 | Centerline | 5.9 | 47
5041 | 2 | 8 | 10 | 6 | 4 | 3 | 2 | 2 | 55 | 35 | 379 | 509 | 1 | 255 | 164 | 113 | 71 | 55 | 45 | 130 | 95 | 6018 | 0 | 12 | 18 | 24 | 36 | 48 | 60 | 07/08/1996 | 60 | Centerline | 5.9 | 20
5042 | 2 | 8 | 15 | 10 | 7 | 4 | 3 | 3 | 55 | 35 | 569 | 731 | 1 | 382 | 252 | 176 | 108 | 82 | 69 | 130 | 95 | 9038 | 0 | 12 | 18 | 24 | 36 | 48 | 60 | 07/08/1996 | 60 | Centerline | 5.9 | 29
5043 | 2 | 8 | 20 | 13 | 9 | 6 | 4 | 4 | 55 | 35 | 771 | 935 | 1 | 499 | 336 | 235 | 143 | 109 | 90 | 130 | 95 | 12243 | 0 | 12 | 18 | 24 | 36 | 48 | 60 | 07/08/1996 | 60 | Centerline | 5.9 | 37
5044 | 2 | 8 | 27 | 18 | 13 | 8 | 6 | 5 | 55 | 35 | 1054 | 1249 | 1 | 684 | 468 | 328 | 197 | 147 | 124 | 130 | 95 | 16748 | 0 | 12 | 18 | 24 | 36 | 48 | 60 | 07/08/1996 | 60 | Centerline | 5.9 | 49
5045 | 2 | 8 | 10 | 7 | 5 | 3 | 2 | 2 | 64 | 37 | 385 | 501 | 1 | 265 | 175 | 118 | 73 | 57 | 48 | 147 | 99 | 6118 | 0 | 12 | 18 | 24 | 36 | 48 | 60 | 07/08/1996 | 20 | Outer Wheel Path | 5.9 | 20
5046 | 2 | 8 | 16 | 11 | 7 | 4 | 3 | 3 | 64 | 37 | 590 | 730 | 1 | 403 | 268 | 182 | 108 | 83 | 71 | 147 | 99 | 9375 | 0 | 12 | 18 | 24 | 36 | 48 | 60 | 07/08/1996 | 20 | Outer Wheel Path | 5.9 | 29
5047 | 2 | 8 | 21 | 14 | 10 | 6 | 4 | 4 | 64 | 37 | 786 | 932 | 1 | 528 | 359 | 248 | 143 | 110 | 91 | 147 | 99 | 12490 | 0 | 12 | 18 | 24 | 36 | 48 | 60 | 07/08/1996 | 20 | Outer Wheel Path | 5.9 | 37
5048 | 2 | 8 | 29 | 20 | 14 | 8 | 6 | 5 | 64 | 37 | 1060 | 1247 | 1 | 726 | 506 | 353 | 200 | 149 | 124 | 147 | 99 | 16848 | 0 | 12 | 18 | 24 | 36 | 48 | 60 | 07/08/1996 | 20 | Outer Wheel Path | 5.9 | 49
5049 | 2 | 8 | 10 | 6 | 5 | 3 | 2 | 2 | 63 | 37 | 386 | 458 | 1 | 251 | 164 | 115 | 72 | 53 | 51 | 145 | 99 | 6134 | 0 | 12 | 18 | 24 | 36 | 48 | 60 | 07/08/1996 | 30 | Outer Wheel Path | 5.9 | 18
5050 | 2 | 8 | 15 | 10 | 7 | 4 | 3 | 3 | 63 | 37 | 594 | 661 | 1 | 380 | 249 | 176 | 107 | 84 | 73 | 145 | 99 | 9439 | 0 | 12 | 18 | 24 | 36 | 48 | 60 | 07/08/1996 | 30 | Outer Wheel Path | 5.9 | 26
5051 | 2 | 8 | 20 | 13 | 9 | 6 | 4 | 4 | 63 | 37 | 789 | 843 | 1 | 497 | 334 | 234 | 142 | 109 | 94 | 145 | 99 | 12537 | 0 | 12 | 18 | 24 | 36 | 48 | 60 | 07/08/1996 | 30 | Outer Wheel Path | 5.9 | 33
5794 | 21 | 8 | 14 | 10 | 7 | 4 | 3 | 2 | 53 | 36 | 588 | 550 | 1 | 346 | 247 | 177 | 101 | 71 | 60 | 127 | 97 | 9343 | 0 | 12 | 18 | 24 | 36 | 48 | 60 | 07/09/1996 | 35 | Centerline | 5.9 | 22
5795 | 21 | 8 | 18 | 13 | 9 | 5 | 4 | 3 | 53 | 36 | 790 | 718 | 1 | 458 | 331 | 238 | 139 | 93 | 79 | 127 | 97 | 12557 | 0 | 12 | 18 | 24 | 36 | 48 | 60 | 07/09/1996 | 35 | Centerline | 5.9 | 28
5796 | 21 | 8 | 24 | 17 | 12 | 7 | 5 | 4 | 53 | 36 | 1013 | 930 | 1 | 597 | 433 | 316 | 183 | 124 | 100 | 127 | 97 | 16089 | 0 | 12 | 18 | 24 | 36 | 48 | 60 | 07/09/1996 | 35 | Centerline | 5.9 | 37
5797 | 21 | 8 | 10 | 7 | 5 | 3 | 2 | 2 | 52 | 36 | 386 | 403 | 1 | 250 | 182 | 133 | 76 | 52 | 43 | 126 | 97 | 6130 | 0 | 12 | 18 | 24 | 36 | 48 | 60 | 07/09/1996 | 45 | Centerline | 5.9 | 16
5798 | 21 | 8 | 15 | 11 | 8 | 5 | 3 | 2 | 52 | 36 | 589 | 598 | 1 | 378 | 281 | 204 | 119 | 80 | 62 | 126 | 97 | 9359 | 0 | 12 | 18 | 24 | 36 | 48 | 60 | 07/09/1996 | 45 | Centerline | 5.9 | 24
5799 | 21 | 8 | 20 | 15 | 11 | 6 | 4 | 3 | 52 | 36 | 791 | 779 | 1 | 502 | 374 | 275 | 161 | 106 | 84 | 126 | 97 | 12561 | 0 | 12 | 18 | 24 | 36 | 48 | 60 | 07/09/1996 | 45 | Centerline | 5.9 | 31
5058 | 2 | 8 | 17 | 11 | 7 | 5 | 4 | 3 | 63 | 37 | 582 | 776 | 1 | 427 | 278 | 188 | 117 | 94 | 81 | 145 | 99 | 9248 | 0 | 12 | 18 | 24 | 36 | 48 | 60 | 07/08/1996 | 50 | Outer Wheel Path | 5.9 | 31
5801 | 21 | 8 | 8 | 6 | 4 | 2 | 2 | 1 | 53 | 36 | 382 | 355 | 1 | 212 | 152 | 110 | 61 | 45 | 36 | 126 | 97 | 6070 | 0 | 12 | 18 | 24 | 36 | 48 | 60 | 07/09/1996 | 55 | Centerline | 5.9 | 14
5802 | 21 | 8 | 13 | 9 | 7 | 4 | 3 | 2 | 53 | 36 | 588 | 533 | 1 | 325 | 235 | 171 | 98 | 68 | 49 | 126 | 97 | 9343 | 0 | 12 | 18 | 24 | 36 | 48 | 60 | 07/09/1996 | 55 | Centerline | 5.9 | 21
5803 | 21 | 8 | 17 | 13 | 9 | 5 | 3 | 3 | 53 | 36 | 791 | 703 | 1 | 432 | 318 | 231 | 133 | 89 | 68 | 126 | 97 | 12569 | 0 | 12 | 18 | 24 | 36 | 48 | 60 | 07/09/1996 | 55 | Centerline | 5.9 | 28
5804 | 21 | 8 | 22 | 17 | 12 | 7 | 5 | 4 | 53 | 36 | 1012 | 912 | 1 | 570 | 421 | 308 | 176 | 115 | 90 | 126 | 97 | 16073 | 0 | 12 | 18 | 24 | 36 | 48 | 60 | 07/09/1996 | 55 | Centerline | 5.9 | 36
5805 | 21 | 8 | 9 | 6 | 4 | 2 | 2 | 1 | 58 | 36 | 374 | 479 | 1 | 238 | 158 | 106 | 61 | 42 | 34 | 136 | 97 | 5947 | 0 | 12 | 18 | 24 | 36 | 48 | 60 | 07/09/1996 | 20 | Outer Wheel Path | 5.9 | 19
5806 | 21 | 8 | 14 | 10 | 7 | 4 | 2 | 2 | 58 | 36 | 577 | 696 | 1 | 359 | 248 | 167 | 94 | 62 | 49 | 136 | 97 | 9161 | 0 | 12 | 18 | 24 | 36 | 48 | 60 | 07/09/1996 | 20 | Outer Wheel Path | 5.9 | 27
5807 | 21 | 8 | 19 | 13 | 9 | 5 | 3 | 3 | 58 | 36 | 779 | 902 | 1 | 476 | 333 | 229 | 128 | 86 | 67 | 136 | 97 | 12374 | 0 | 12 | 18 | 24 | 36 | 48 | 60 | 07/09/1996 | 20 | Outer Wheel Path | 5.9 | 36
5808 | 21 | 8 | 24 | 17 | 12 | 7 | 4 | 3 | 58 | 36 | 996 | 1142 | 1 | 616 | 438 | 304 | 169 | 112 | 88 | 136 | 97 | 15819 | 0 | 12 | 18 | 24 | 36 | 48 | 60 | 07/09/1996 | 20 | Outer Wheel Path | 5.9 | 45
5809 | 21 | 8 | 11 | 8 | 5 | 3 | 2 | 1 | 55 | 36 | 379 | 451 | 1 | 276 | 191 | 129 | 66 | 50 | 36 | 130 | 97 | 6014 | 0 | 12 | 18 | 24 | 36 | 48 | 60 | 07/09/1996 | 30 | Outer Wheel Path | 5.9 | 18
5810 | 21 | 8 | 16 | 12 | 8 | 4 | 3 | 2 | 55 | 36 | 582 | 673 | 1 | 418 | 295 | 204 | 107 | 72 | 54 | 130 | 97 | 9244 | 0 | 12 | 18 | 24 | 36 | 48 | 60 | 07/09/1996 | 30 | Outer Wheel Path | 5.9 | 26
5811 | 21 | 8 | 22 | 16 | 11 | 6 | 4 | 3 | 55 | 36 | 780 | 883 | 1 | 557 | 399 | 278 | 147 | 104 | 73 | 130 | 97 | 12394 | 0 | 12 | 18 | 24 | 36 | 48 | 60 | 07/09/1996 | 30 | Outer Wheel Path | 5.9 | 35
5812 | 21 | 8 | 28 | 21 | 14 | 8 | 5 | 4 | 55 | 36 | 1002 | 1126 | 1 | 714 | 521 | 366 | 197 | 133 | 97 | 130 | 97 | 15922 | 0 | 12 | 18 | 24 | 36 | 48 | 60 | 07/09/1996 | 30 | Outer Wheel Path | 5.9 | 44
5813 | 21 | 8 | 9 | 6 | 4 | 2 | 2 | 1 | 54 | 36 | 380 | 442 | 1 | 230 | 152 | 103 | 53 | 38 | 30 | 129 | 97 | 6038 | 0 | 12 | 18 | 24 | 36 | 48 | 60 | 07/09/1996 | 40 | Outer Wheel Path | 5.9 | 17
5814 | 21 | 8 | 14 | 9 | 6 | 3 | 2 | 2 | 54 | 36 | 581 | 643 | 1 | 344 | 237 | 162 | 86 | 59 | 47 | 129 | 97 | 9224 | 0 | 12 | 18 | 24 | 36 | 48 | 60 | 07/09/1996 | 40 | Outer Wheel Path | 5.9 | 25
5815 | 21 | 8 | 18 | 13 | 9 | 5 | 3 | 3 | 54 | 36 | 779 | 827 | 1 | 453 | 319 | 222 | 119 | 81 | 65 | 129 | 97 | 12378 | 0 | 12 | 18 | 24 | 36 | 48 | 60 | 07/09/1996 | 40 | Outer Wheel Path | 5.9 | 33
5816 | 21 | 8 | 23 | 16 | 12 | 6 | 4 | 3 | 54 | 36 | 1000 | 1041 | 1 | 584 | 417 | 293 | 158 | 106 | 85 | 129 | 97 | 15886 | 0 | 12 | 18 | 24 | 36 | 48 | 60 | 07/09/1996 | 40 | Outer Wheel Path | 5.9 | 41
5817 | 21 | 8 | 9 | 6 | 4 | 2 | 2 | 1 | 57 | 36 | 378 | 487 | 1 | 241 | 161 | 110 | 62 | 47 | 36 | 135 | 97 | 6002 | 0 | 12 | 18 | 24 | 36 | 48 | 60 | 07/09/1996 | 51 | Outer Wheel Path | 5.9 | 19
5818 | 21 | 8 | 14 | 10 | 7 | 4 | 3 | 2 | 57 | 36 | 577 | 696 | 1 | 360 | 248 | 169 | 94 | 67 | 53 | 135 | 97 | 9165 | 0 | 12 | 18 | 24 | 36 | 48 | 60 | 07/09/1996 | 51 | Outer Wheel Path | 5.9 | 27
5819 | 21 | 8 | 19 | 13 | 9 | 5 | 4 | 3 | 57 | 36 | 774 | 886 | 1 | 471 | 329 | 228 | 128 | 90 | 73 | 135 | 97 | 12299 | 0 | 12 | 18 | 24 | 36 | 48 | 60 | 07/09/1996 | 51 | Outer Wheel Path | 5.9 | 35
5820 | 21 | 8 | 24 | 17 | 12 | 7 | 5 | 4 | 57 | 36 | 997 | 1111 | 1 | 608 | 432 | 301 | 169 | 118 | 95 | 135 | 97 | 15846 | 0 | 12 | 18 | 24 | 36 | 48 | 60 | 07/09/1996 | 51 | Outer Wheel Path | 5.9 | 44
5872 | 23 | 8 | 29 | 20 | 15 | 8 | 6 | 4 | 60 | 36 | 1001 | 1144 | 1 | 724 | 520 | 373 | 213 | 143 | 114 | 140 | 97 | 15910 | 0 | 12 | 18 | 24 | 36 | 48 | 60 | 07/09/1996 | 35 | Centerline | 5.9 | 45
5873 | 23 | 8 | 11 | 8 | 5 | 3 | 2 | 2 | 60 | 36 | 380 | 471 | 1 | 283 | 196 | 139 | 75 | 55 | 43 | 139 | 97 | 6034 | 0 | 12 | 18 | 24 | 36 | 48 | 60 | 07/09/1996 | 45 | Centerline | 5.9 | 19
5874 | 23 | 8 | 17 | 12 | 8 | 5 | 3 | 3 | 60 | 36 | 587 | 698 | 1 | 428 | 304 | 215 | 117 | 82 | 65 | 139 | 97 | 9320 | 0 | 12 | 18 | 24 | 36 | 48 | 60 | 07/09/1996 | 45 | Centerline | 5.9 | 27
5875 | 23 | 8 | 23 | 16 | 12 | 6 | 4 | 3 | 60 | 36 | 786 | 919 | 1 | 574 | 412 | 293 | 161 | 111 | 86 | 139 | 97 | 12486 | 0 | 12 | 18 | 24 | 36 | 48 | 60 | 07/09/1996 | 45 | Centerline | 5.9 | 36
5876 | 23 | 8 | 29 | 21 | 15 | 8 | 6 | 5 | 60 | 36 | 997 | 1176 | 1 | 739 | 540 | 385 | 215 | 142 | 115 | 139 | 97 | 15846 | 0 | 12 | 18 | 24 | 36 | 48 | 60 | 07/09/1996 | 45 | Centerline | 5.9 | 46
5877 | 23 | 8 | 9 | 6 | 4 | 2 | 2 | 2 | 60 | 36 | 386 | 401 | 1 | 233 | 159 | 108 | 62 | 45 | 40 | 140 | 97 | 6134 | 0 | 12 | 18 | 24 | 36 | 48 | 60 | 07/09/1996 | 55 | Centerline | 5.9 | 16
5878 | 23 | 8 | 14 | 10 | 7 | 4 | 3 | 2 | 60 | 36 | 589 | 591 | 1 | 353 | 246 | 169 | 95 | 68 | 58 | 140 | 97 | 9355 | 0 | 12 | 18 | 24 | 36 | 48 | 60 | 07/09/1996 | 55 | Centerline | 5.9 | 23
5879 | 23 | 8 | 18 | 13 | 9 | 5 | 4 | 3 | 60 | 36 | 784 | 767 | 1 | 466 | 328 | 229 | 128 | 95 | 76 | 140 | 97 | 12462 | 0 | 12 | 18 | 24 | 36 | 48 | 60 | 07/09/1996 | 55 | Centerline | 5.9 | 30
5880 | 23 | 8 | 24 | 17 | 12 | 7 | 5 | 4 | 60 | 36 | 1009 | 991 | 1 | 605 | 431 | 304 | 170 | 121 | 99 | 140 | 97 | 16037 | 0 | 12 | 18 | 24 | 36 | 48 | 60 | 07/09/1996 | 55 | Centerline | 5.9 | 39
5881 | 23 | 8 | 10 | 7 | 5 | 3 | 2 | 2 | 59 | 36 | 383 | 440 | 1 | 264 | 177 | 123 | 68 | 50 | 41 | 137 | 97 | 6090 | 0 | 12 | 18 | 24 | 36 | 48 | 60 | 07/09/1996 | 65 | Centerline | 5.9 | 17
5882 | 23 | 8 | 16 | 11 | 8 | 4 | 3 | 2 | 59 | 36 | 586 | 646 | 1 | 396 | 271 | 191 | 104 | 76 | 61 | 137 | 97 | 9312 | 0 | 12 | 18 | 24 | 36 | 48 | 60 | 07/09/1996 | 65 | Centerline | 5.9 | 25
5883 | 23 | 8 | 21 | 14 | 10 | 6 | 4 | 3 | 59 | 36 | 784 | 842 | 1 | 521 | 365 | 257 | 142 | 100 | 84 | 137 | 97 | 12458 | 0 | 12 | 18 | 24 | 36 | 48 | 60 | 07/09/1996 | 65 | Centerline | 5.9 | 33
5884 | 23 | 8 | 27 | 19 | 13 | 7 | 5 | 4 | 59 | 36 | 1004 | 1069 | 1 | 679 | 480 | 342 | 187 | 131 | 108 | 137 | 97 | 15950 | 0 | 12 | 18 | 24 | 36 | 48 | 60 | 07/09/1996 | 65 | Centerline | 5.9 | 42
5885 | 23 | 8 | 11 | 7 | 5 | 3 | 2 | 2 | 59 | 36 | 381 | 502 | 1 | 287 | 185 | 124 | 72 | 54 | 41 | 137 | 97 | 6058 | 0 | 12 | 18 | 24 | 36 | 48 | 60 | 07/09/1996 | 25 | Outer Wheel Path | 5.9 | 20
5886 | 23 | 8 | 17 | 11 | 8 | 4 | 3 | 3 | 59 | 36 | 580 | 726 | 1 | 430 | 286 | 193 | 114 | 80 | 65 | 137 | 97 | 9216 | 0 | 12 | 18 | 24 | 36 | 48 | 60 | 07/09/1996 | 25 | Outer Wheel Path | 5.9 | 29
5887 | 23 | 8 | 22 | 15 | 10 | 6 | 4 | 3 | 59 | 36 | 777 | 928 | 1 | 563 | 382 | 262 | 151 | 108 | 86 | 137 | 97 | 12351 | 0 | 12 | 18 | 24 | 36 | 48 | 60 | 07/09/1996 | 25 | Outer Wheel Path | 5.9 | 37
5888 | 23 | 8 | 29 | 20 | 14 | 8 | 6 | 4 | 59 | 36 | 996 | 1177 | 1 | 728 | 504 | 350 | 198 | 142 | 113 | 137 | 97 | 15823 | 0 | 12 | 18 | 24 | 36 | 48 | 60 | 07/09/1996 | 25 | Outer Wheel Path | 5.9 | 46
5889 | 23 | 8 | 13 | 8 | 6 | 3 | 2 | 2 | 60 | 36 | 373 | 634 | 1 | 339 | 215 | 147 | 80 | 57 | 46 | 140 | 97 | 5919 | 0 | 12 | 18 | 24 | 36 | 48 | 60 | 07/09/1996 | 36 | Outer Wheel Path | 5.9 | 25
5890 | 23 | 8 | 20 | 13 | 9 | 5 | 3 | 3 | 60 | 36 | 573 | 906 | 1 | 497 | 326 | 220 | 120 | 85 | 68 | 140 | 97 | 9109 | 0 | 12 | 18 | 24 | 36 | 48 | 60 | 07/09/1996 | 36 | Outer Wheel Path | 5.9 | 36
5891 | 23 | 8 | 26 | 17 | 12 | 6 | 5 | 4 | 60 | 36 | 769 | 1159 | 1 | 658 | 440 | 304 | 164 | 118 | 92 | 140 | 97 | 12216 | 0 | 12 | 18 | 24 | 36 | 48 | 60 | 07/09/1996 | 36 | Outer Wheel Path | 5.9 | 46
5892 | 23 | 8 | 33 | 22 | 16 | 8 | 6 | 5 | 60 | 36 | 980 | 1436 | 1 | 835 | 570 | 396 | 214 | 147 | 119 | 140 | 97 | 15568 | 0 | 12 | 18 | 24 | 36 | 48 | 60 | 07/09/1996 | 36 | Outer Wheel Path | 5.9 | 57
5893 | 23 | 8 | 13 | 8 | 6 | 3 | 2 | 1 | 60 | 36 | 373 | 610 | 1 | 323 | 200 | 146 | 81 | 55 | 38 | 140 | 97 | 5923 | 0 | 12 | 18 | 24 | 36 | 48 | 60 | 07/09/1996 | 45 | Outer Wheel Path | 5.9 | 24
5894 | 23 | 8 | 19 | 13 | 8 | 5 | 3 | 3 | 60 | 36 | 567 | 880 | 1 | 491 | 318 | 215 | 117 | 85 | 66 | 140 | 97 | 9002 | 0 | 12 | 18 | 24 | 36 | 48 | 60 | 07/09/1996 | 45 | Outer Wheel Path | 5.9 | 35
5895 | 23 | 8 | 25 | 17 | 12 | 6 | 4 | 4 | 60 | 36 | 762 | 1131 | 1 | 646 | 431 | 293 | 161 | 113 | 90 | 140 | 97 | 12108 | 0 | 12 | 18 | 24 | 36 | 48 | 60 | 07/09/1996 | 45 | Outer Wheel Path | 5.9 | 45
5896 | 23 | 8 | 33 | 22 | 15 | 8 | 6 | 5 | 60 | 36 | 979 | 1409 | 1 | 831 | 566 | 383 | 211 | 146 | 117 | 140 | 97 | 15552 | 0 | 12 | 18 | 24 | 36 | 48 | 60 | 07/09/1996 | 45 | Outer Wheel Path | 5.9 | 55
5897 | 23 | 8 | 11 | 7 | 5 | 3 | 2 | 2 | 60 | 36 | 371 | 576 | 1 | 280 | 179 | 120 | 70 | 51 | 41 | 140 | 97 | 5887 | 0 | 12 | 18 | 24 | 36 | 48 | 60 | 07/09/1996 | 55 | Outer Wheel Path | 5.9 | 23
11252 | 20 | 18 | 16 | 13 | 11 | 7 | 5 | 4 | 11 | 14 | 1012 | 512 | 1 | 407 | 342 | 280 | 188 | 128 | 95 | 51 | 57 | 16081 | 0 | 12 | 18 | 24 | 36 | 48 | 60 | 11/22/1996 | 35 | Centerline | 5.9 | 20
11253 | 20 | 18 | 7 | 6 | 5 | 3 | 2 | 2 | 11 | 14 | 389 | 220 | 1 | 178 | 149 | 124 | 81 | 56 | 41 | 51 | 57 | 6173 | 0 | 12 | 18 | 24 | 36 | 48 | 60 | 11/22/1996 | 45 | Centerline | 5.9 | 9
11254 | 20 | 18 | 10 | 8 | 7 | 4 | 3 | 2 | 11 | 14 | 543 | 305 | 1 | 247 | 210 | 172 | 111 | 77 | 56 | 51 | 57 | 8628 | 0 | 12 | 18 | 24 | 36 | 48 | 60 | 11/22/1996 | 45 | Centerline | 5.9 | 12
11255 | 20 | 18 | 13 | 11 | 9 | 6 | 4 | 3 | 11 | 14 | 767 | 419 | 1 | 339 | 286 | 238 | 159 | 109 | 78 | 51 | 57 | 12180 | 0 | 12 | 18 | 24 | 36 | 48 | 60 | 11/22/1996 | 45 | Centerline | 5.9 | 17
11256 | 20 | 18 | 18 | 15 | 12 | 8 | 6 | 4 | 11 | 14 | 1012 | 559 | 1 | 450 | 383 | 317 | 212 | 145 | 105 | 51 | 57 | 16077 | 0 | 12 | 18 | 24 | 36 | 48 | 60 | 11/22/1996 | 45 | Centerline | 5.9 | 22
11257 | 20 | 18 | 6 | 5 | 4 | 3 | 2 | 1 | 11 | 14 | 387 | 198 | 1 | 156 | 131 | 106 | 68 | 48 | 35 | 52 | 57 | 6146 | 0 | 12 | 18 | 24 | 36 | 48 | 60 | 11/22/1996 | 55 | Centerline | 5.9 | 8
5904 | 23 | 8 | 29 | 20 | 14 | 8 | 5 | 4 | 60 | 36 | 986 | 1343 | 1 | 745 | 516 | 355 | 196 | 139 | 113 | 140 | 97 | 15668 | 0 | 12 | 18 | 24 | 36 | 48 | 60 | 07/09/1996 | 65 | Outer Wheel Path | 5.9 | 53
13289 | 17 | 20 | 8 | 6 | 5 | 3 | 2 | 2 | 11 | 11 | 401 | 241 | 1 | 191 | 153 | 128 | 81 | 56 | 41 | 52 | 52 | 6368 | 0 | 12 | 18 | 24 | 36 | 48 | 60 | 12/19/1996 | 55 | Centerline | 5.9 | 9
13290 | 17 | 20 | 10 | 8 | 7 | 4 | 3 | 2 | 11 | 11 | 547 | 321 | 1 | 252 | 211 | 169 | 109 | 73 | 54 | 52 | 52 | 8688 | 0 | 12 | 18 | 24 | 36 | 48 | 60 | 12/19/1996 | 55 | Centerline | 5.9 | 13
13291 | 17 | 20 | 14 | 11 | 9 | 6 | 4 | 3 | 11 | 11 | 754 | 435 | 1 | 343 | 286 | 232 | 151 | 100 | 74 | 52 | 52 | 11977 | 0 | 12 | 18 | 24 | 36 | 48 | 60 | 12/19/1996 | 55 | Centerline | 5.9 | 17
13292 | 17 | 20 | 18 | 15 | 12 | 8 | 5 | 4 | 11 | 11 | 975 | 577 | 1 | 448 | 374 | 303 | 199 | 132 | 98 | 52 | 52 | 15493 | 0 | 12 | 18 | 24 | 36 | 48 | 60 | 12/19/1996 | 55 | Centerline | 5.9 | 23
13293 | 17 | 20 | 7 | 6 | 5 | 3 | 2 | 2 | 10 | 11 | 393 | 214 | 1 | 173 | 147 | 121 | 84 | 60 | 44 | 50 | 52 | 6249 | 0 | 12 | 18 | 24 | 36 | 48 | 60 | 12/19/1996 | 65 | Centerline | 5.9 | 8
13294 | 17 | 20 | 9 | 8 | 6 | 4 | 3 | 2 | 10 | 11 | 546 | 287 | 1 | 232 | 194 | 163 | 110 | 78 | 60 | 50 | 52 | 8672 | 0 | 12 | 18 | 24 | 36 | 48 | 60 | 12/19/1996 | 65 | Centerline | 5.9 | 11
13295 | 17 | 20 | 12 | 10 | 9 | 6 | 4 | 3 | 10 | 11 | 757 | 388 | 1 | 315 | 265 | 221 | 152 | 107 | 82 | 50 | 52 | 12021 | 0 | 12 | 18 | 24 | 36 | 48 | 60 | 12/19/1996 | 65 | Centerline | 5.9 | 15
13296 | 17 | 20 | 16 | 14 | 11 | 8 | 6 | 4 | 10 | 11 | 975 | 504 | 1 | 407 | 344 | 287 | 197 | 140 | 106 | 50 | 52 | 15485 | 0 | 12 | 18 | 24 | 36 | 48 | 60 | 12/19/1996 | 65 | Centerline | 5.9 | 20
13297 | 17 | 20 | 7 | 6 | 5 | 3 | 2 | 2 | 15 | 9 | 392 | 212 | 1 | 177 | 149 | 125 | 86 | 61 | 47 | 59 | 48 | 6229 | 0 | 12 | 18 | 24 | 36 | 48 | 60 | 12/19/1996 | 25 | Outer Wheel Path | 5.9 | 8
13298 | 17 | 20 | 9 | 8 | 7 | 5 | 3 | 2 | 15 | 9 | 538 | 285 | 1 | 236 | 201 | 168 | 116 | 81 | 61 | 59 | 48 | 8545 | 0 | 12 | 18 | 24 | 36 | 48 | 60 | 12/19/1996 | 25 | Outer Wheel Path | 5.9 | 11
13299 | 17 | 20 | 13 | 11 | 9 | 6 | 4 | 3 | 15 | 9 | 756 | 394 | 1 | 325 | 278 | 233 | 161 | 113 | 83 | 59 | 48 | 12005 | 0 | 12 | 18 | 24 | 36 | 48 | 60 | 12/19/1996 | 25 | Outer Wheel Path | 5.9 | 16
13300 | 17 | 20 | 17 | 14 | 12 | 8 | 6 | 4 | 15 | 9 | 981 | 516 | 1 | 425 | 364 | 305 | 212 | 148 | 109 | 59 | 48 | 15592 | 0 | 12 | 18 | 24 | 36 | 48 | 60 | 12/19/1996 | 25 | Outer Wheel Path | 5.9 | 20
13301 | 17 | 20 | 7 | 6 | 5 | 3 | 2 | 2 | 15 | 9 | 393 | 224 | 1 | 183 | 155 | 125 | 87 | 58 | 43 | 58 | 48 | 6237 | 0 | 12 | 18 | 24 | 36 | 48 | 60 | 12/19/1996 | 35 | Outer Wheel Path | 5.9 | 9
13302 | 17 | 20 | 10 | 8 | 7 | 5 | 3 | 2 | 15 | 9 | 540 | 301 | 1 | 247 | 208 | 172 | 115 | 78 | 56 | 58 | 48 | 8577 | 0 | 12 | 18 | 24 | 36 | 48 | 60 | 12/19/1996 | 35 | Outer Wheel Path | 5.9 | 12
13303 | 17 | 20 | 13 | 11 | 9 | 6 | 4 | 3 | 15 | 9 | 754 | 419 | 1 | 342 | 289 | 240 | 161 | 109 | 79 | 58 | 48 | 11985 | 0 | 12 | 18 | 24 | 36 | 48 | 60 | 12/19/1996 | 35 | Outer Wheel Path | 5.9 | 17
13708 | 1 | 21 | 19 | 16 | 14 | 9 | 7 | 5 | 2 | 10 | 1024 | 593 | 1 | 483 | 412 | 346 | 238 | 169 | 125 | 36 | 50 | 16272 | 0 | 12 | 18 | 24 | 36 | 48 | 60 | 01/10/1997 | 55 | Outer Wheel Path | 5.9 | 23
13709 | 1 | 21 | 7 | 6 | 5 | 4 | 3 | 2 | 1 | 10 | 422 | 227 | 1 | 188 | 156 | 132 | 91 | 66 | 51 | 34 | 50 | 6710 | 0 | 12 | 18 | 24 | 36 | 48 | 60 | 01/10/1997 | 65 | Outer Wheel Path | 5.9 | 9
13710 | 1 | 21 | 10 | 9 | 7 | 5 | 4 | 3 | 1 | 10 | 591 | 313 | 1 | 257 | 217 | 183 | 127 | 91 | 70 | 34 | 50 | 9391 | 0 | 12 | 18 | 24 | 36 | 48 | 60 | 01/10/1997 | 65 | Outer Wheel Path | 5.9 | 12
13711 | 1 | 21 | 13 | 11 | 9 | 7 | 5 | 4 | 1 | 10 | 786 | 413 | 1 | 337 | 286 | 240 | 167 | 116 | 90 | 34 | 50 | 12486 | 0 | 12 | 18 | 24 | 36 | 48 | 60 | 01/10/1997 | 65 | Outer Wheel Path | 5.9 | 16
13712 | 1 | 21 | 17 | 15 | 12 | 9 | 6 | 5 | 1 | 10 | 1020 | 542 | 1 | 441 | 375 | 314 | 218 | 152 | 116 | 34 | 50 | 16212 | 0 | 12 | 18 | 24 | 36 | 48 | 60 | 01/10/1997 | 65 | Outer Wheel Path | 5.9 | 21
13713 | 2 | 21 | 7 | 6 | 5 | 3 | 2 | 2 | 13 | 12 | 389 | 204 | 1 | 171 | 146 | 122 | 86 | 62 | 47 | 55 | 53 | 6181 | 0 | 12 | 18 | 24 | 36 | 48 | 60 | 01/10/1997 | 20 | Centerline | 5.9 | 8
13714 | 2 | 21 | 9 | 8 | 7 | 5 | 3 | 3 | 13 | 12 | 550 | 284 | 1 | 235 | 202 | 170 | 120 | 86 | 66 | 55 | 53 | 8732 | 0 | 12 | 18 | 24 | 36 | 48 | 60 | 01/10/1997 | 20 | Centerline | 5.9 | 11
13715 | 2 | 21 | 12 | 11 | 9 | 6 | 4 | 3 | 13 | 12 | 752 | 377 | 1 | 311 | 267 | 226 | 158 | 114 | 86 | 55 | 53 | 11945 | 0 | 12 | 18 | 24 | 36 | 48 | 60 | 01/10/1997 | 20 | Centerline | 5.9 | 15
13716 | 2 | 21 | 16 | 14 | 11 | 8 | 6 | 4 | 13 | 12 | 981 | 490 | 1 | 401 | 347 | 292 | 204 | 145 | 110 | 55 | 53 | 15580 | 0 | 12 | 18 | 24 | 36 | 48 | 60 | 01/10/1997 | 20 | Centerline | 5.9 | 19
13717 | 2 | 21 | 6 | 5 | 4 | 3 | 2 | 2 | 14 | 12 | 387 | 183 | 1 | 147 | 130 | 109 | 76 | 55 | 43 | 56 | 53 | 6146 | 0 | 12 | 18 | 24 | 36 | 48 | 60 | 01/10/1997 | 30 | Centerline | 5.9 | 7
13718 | 2 | 21 | 8 | 7 | 6 | 4 | 3 | 2 | 14 | 12 | 542 | 251 | 1 | 206 | 176 | 149 | 105 | 77 | 61 | 56 | 53 | 8616 | 0 | 12 | 18 | 24 | 36 | 48 | 60 | 01/10/1997 | 30 | Centerline | 5.9 | 10
13719 | 2 | 21 | 11 | 9 | 8 | 5 | 4 | 3 | 14 | 12 | 749 | 334 | 1 | 275 | 234 | 197 | 139 | 103 | 80 | 56 | 53 | 11906 | 0 | 12 | 18 | 24 | 36 | 48 | 60 | 01/10/1997 | 30 | Centerline | 5.9 | 13
13720 | 2 | 21 | 14 | 12 | 10 | 7 | 5 | 4 | 14 | 12 | 984 | 435 | 1 | 356 | 304 | 255 | 179 | 131 | 102 | 56 | 53 | 15636 | 0 | 12 | 18 | 24 | 36 | 48 | 60 | 01/10/1997 | 30 | Centerline | 5.9 | 17
13721 | 2 | 21 | 6 | 5 | 5 | 3 | 2 | 2 | 14 | 12 | 386 | 186 | 1 | 157 | 138 | 116 | 82 | 60 | 45 | 56 | 53 | 6138 | 0 | 12 | 18 | 24 | 36 | 48 | 60 | 01/10/1997 | 40 | Centerline | 5.9 | 7
13722 | 2 | 21 | 9 | 7 | 6 | 5 | 3 | 3 | 14 | 12 | 545 | 260 | 1 | 218 | 190 | 161 | 115 | 87 | 68 | 56 | 53 | 8664 | 0 | 12 | 18 | 24 | 36 | 48 | 60 | 01/10/1997 | 40 | Centerline | 5.9 | 10
13723 | 2 | 21 | 12 | 10 | 9 | 6 | 5 | 4 | 14 | 12 | 751 | 347 | 1 | 293 | 252 | 217 | 154 | 115 | 90 | 56 | 53 | 11926 | 0 | 12 | 18 | 24 | 36 | 48 | 60 | 01/10/1997 | 40 | Centerline | 5.9 | 14
13724 | 2 | 21 | 15 | 13 | 11 | 8 | 6 | 4 | 14 | 12 | 986 | 452 | 1 | 379 | 328 | 279 | 198 | 146 | 112 | 56 | 53 | 15660 | 0 | 12 | 18 | 24 | 36 | 48 | 60 | 01/10/1997 | 40 | Centerline | 5.9 | 18
13725 | 2 | 21 | 7 | 6 | 5 | 3 | 2 | 2 | 13 | 12 | 388 | 206 | 1 | 169 | 145 | 120 | 82 | 60 | 46 | 55 | 53 | 6157 | 0 | 12 | 18 | 24 | 36 | 48 | 60 | 01/10/1997 | 50 | Centerline | 5.9 | 8
13726 | 2 | 21 | 9 | 8 | 7 | 5 | 3 | 3 | 13 | 12 | 544 | 284 | 1 | 233 | 198 | 165 | 116 | 83 | 66 | 55 | 53 | 8644 | 0 | 12 | 18 | 24 | 36 | 48 | 60 | 01/10/1997 | 50 | Centerline | 5.9 | 11
13727 | 2 | 21 | 12 | 10 | 9 | 6 | 4 | 3 | 13 | 12 | 746 | 376 | 1 | 309 | 261 | 220 | 152 | 112 | 87 | 55 | 53 | 11846 | 0 | 12 | 18 | 24 | 36 | 48 | 60 | 01/10/1997 | 50 | Centerline | 5.9 | 15
13728 | 2 | 21 | 16 | 13 | 11 | 8 | 6 | 4 | 13 | 12 | 978 | 488 | 1 | 399 | 338 | 283 | 195 | 142 | 110 | 55 | 53 | 15545 | 0 | 12 | 18 | 24 | 36 | 48 | 60 | 01/10/1997 | 50 | Centerline | 5.9 | 19
13729 | 2 | 21 | 7 | 6 | 5 | 4 | 2 | 2 | 13 | 12 | 387 | 219 | 1 | 179 | 155 | 128 | 90 | 62 | 47 | 54 | 53 | 6146 | 0 | 12 | 18 | 24 | 36 | 48 | 60 | 01/10/1997 | 60 | Centerline | 5.9 | 9
13730 | 2 | 21 | 10 | 8 | 7 | 5 | 3 | 3 | 13 | 12 | 542 | 300 | 1 | 246 | 211 | 176 | 122 | 86 | 65 | 54 | 53 | 8616 | 0 | 12 | 18 | 24 | 36 | 48 | 60 | 01/10/1997 | 60 | Centerline | 5.9 | 12
13731 | 2 | 21 | 13 | 11 | 9 | 6 | 5 | 3 | 13 | 12 | 745 | 395 | 1 | 326 | 277 | 234 | 161 | 115 | 86 | 54 | 53 | 11834 | 0 | 12 | 18 | 24 | 36 | 48 | 60 | 01/10/1997 | 60 | Centerline | 5.9 | 16
13732 | 2 | 21 | 17 | 14 | 12 | 8 | 6 | 4 | 13 | 12 | 980 | 515 | 1 | 423 | 360 | 304 | 208 | 148 | 111 | 54 | 53 | 15568 | 0 | 12 | 18 | 24 | 36 | 48 | 60 | 01/10/1997 | 60 | Centerline | 5.9 | 20
13733 | 2 | 21 | 7 | 6 | 5 | 3 | 2 | 2 | 1 | 10 | 416 | 221 | 1 | 182 | 154 | 127 | 89 | 63 | 48 | 34 | 50 | 6610 | 0 | 12 | 18 | 24 | 36 | 48 | 60 | 01/10/1997 | 20 | Outer Wheel Path | 5.9 | 9
13734 | 2 | 21 | 10 | 8 | 7 | 5 | 3 | 3 | 1 | 10 | 585 | 305 | 1 | 250 | 212 | 178 | 123 | 87 | 66 | 34 | 50 | 9296 | 0 | 12 | 18 | 24 | 36 | 48 | 60 | 01/10/1997 | 20 | Outer Wheel Path | 5.9 | 12
13735 | 2 | 21 | 13 | 11 | 9 | 6 | 5 | 3 | 1 | 10 | 789 | 406 | 1 | 333 | 282 | 236 | 163 | 115 | 87 | 34 | 50 | 12541 | 0 | 12 | 18 | 24 | 36 | 48 | 60 | 01/10/1997 | 20 | Outer Wheel Path | 5.9 | 16
13736 | 2 | 21 | 17 | 15 | 12 | 8 | 6 | 4 | 1 | 10 | 1028 | 534 | 1 | 434 | 369 | 309 | 213 | 151 | 112 | 34 | 50 | 16327 | 0 | 12 | 18 | 24 | 36 | 48 | 60 | 01/10/1997 | 20 | Outer Wheel Path | 5.9 | 21
13737 | 2 | 21 | 7 | 6 | 5 | 3 | 3 | 2 | 2 | 10 | 417 | 227 | 1 | 185 | 155 | 130 | 88 | 64 | 49 | 35 | 50 | 6618 | 0 | 12 | 18 | 24 | 36 | 48 | 60 | 01/10/1997 | 30 | Outer Wheel Path | 5.9 | 9
13738 | 2 | 21 | 10 | 8 | 7 | 5 | 3 | 3 | 2 | 10 | 588 | 313 | 1 | 256 | 215 | 180 | 123 | 88 | 68 | 35 | 50 | 9347 | 0 | 12 | 18 | 24 | 36 | 48 | 60 | 01/10/1997 | 30 | Outer Wheel Path | 5.9 | 12
13739 | 2 | 21 | 13 | 11 | 9 | 6 | 5 | 3 | 2 | 10 | 789 | 415 | 1 | 338 | 284 | 238 | 162 | 116 | 88 | 35 | 50 | 12537 | 0 | 12 | 18 | 24 | 36 | 48 | 60 | 01/10/1997 | 30 | Outer Wheel Path | 5.9 | 16
12570 | 25 | 19 | 8 | 7 | 6 | 4 | 3 | 2 | 2 | 3 | 618 | 251 | 1 | 204 | 174 | 146 | 101 | 73 | 54 | 36 | 37 | 9812 | 0 | 12 | 18 | 24 | 36 | 48 | 60 | 12/07/1996 | 55 | Centerline | 5.9 | 10
12571 | 25 | 19 | 10 | 9 | 8 | 5 | 4 | 3 | 2 | 3 | 814 | 330 | 1 | 266 | 228 | 192 | 133 | 96 | 72 | 36 | 37 | 12939 | 0 | 12 | 18 | 24 | 36 | 48 | 60 | 12/07/1996 | 55 | Centerline | 5.9 | 13
12572 | 25 | 19 | 13 | 11 | 10 | 7 | 5 | 4 | 2 | 3 | 1047 | 422 | 1 | 340 | 292 | 245 | 171 | 124 | 93 | 36 | 37 | 16629 | 0 | 12 | 18 | 24 | 36 | 48 | 60 | 12/07/1996 | 55 | Centerline | 5.9 | 17
12573 | 25 | 19 | 8 | 7 | 6 | 4 | 3 | 2 | 2 | 4 | 420 | 240 | 1 | 199 | 170 | 143 | 96 | 68 | 50 | 36 | 38 | 6670 | 0 | 12 | 18 | 24 | 36 | 48 | 60 | 12/07/1996 | 65 | Centerline | 5.9 | 9
12574 | 25 | 19 | 11 | 10 | 8 | 5 | 4 | 3 | 2 | 4 | 608 | 339 | 1 | 283 | 244 | 205 | 139 | 98 | 72 | 36 | 38 | 9661 | 0 | 12 | 18 | 24 | 36 | 48 | 60 | 12/07/1996 | 65 | Centerline | 5.9 | 13
3952 | 1 | 6 | 24 | 19 | 14 | 9 | 7 | 5 | 45 | 29 | 1046 | 825 | 1 | 611 | 477 | 363 | 232 | 166 | 132 | 113 | 83 | 16621 | 0 | 12 | 18 | 24 | 36 | 48 | 60 | 06/11/1996 | 35 | Centerline | 5.9 | 32
11046 | 15 | 18 | 7 | 6 | 5 | 3 | 2 | 1 | 10 | 15 | 547 | 226 | 1 | 179 | 147 | 119 | 77 | 51 | 37 | 50 | 59 | 8684 | 0 | 12 | 18 | 24 | 36 | 48 | 60 | 11/22/1996 | 25 | Centerline | 5.9 | 9
11047 | 15 | 18 | 10 | 8 | 6 | 4 | 3 | 2 | 10 | 15 | 771 | 312 | 1 | 244 | 203 | 165 | 107 | 71 | 52 | 50 | 59 | 12247 | 0 | 12 | 18 | 24 | 36 | 48 | 60 | 11/22/1996 | 25 | Centerline | 5.9 | 12
11048 | 15 | 18 | 13 | 11 | 9 | 6 | 4 | 3 | 10 | 15 | 1020 | 412 | 1 | 322 | 268 | 218 | 143 | 96 | 69 | 50 | 59 | 16204 | 0 | 12 | 18 | 24 | 36 | 48 | 60 | 11/22/1996 | 25 | Centerline | 5.9 | 16
11049 | 15 | 18 | 5 | 5 | 4 | 2 | 2 | 1 | 10 | 15 | 395 | 179 | 1 | 139 | 115 | 92 | 60 | 41 | 30 | 49 | 59 | 6269 | 0 | 12 | 18 | 24 | 36 | 48 | 60 | 11/22/1996 | 35 | Centerline | 5.9 | 7
11050 | 15 | 18 | 7 | 6 | 5 | 3 | 2 | 2 | 10 | 15 | 548 | 238 | 1 | 189 | 155 | 126 | 83 | 55 | 41 | 49 | 59 | 8708 | 0 | 12 | 18 | 24 | 36 | 48 | 60 | 11/22/1996 | 35 | Centerline | 5.9 | 9
11051 | 15 | 18 | 10 | 8 | 7 | 4 | 3 | 2 | 10 | 15 | 770 | 331 | 1 | 258 | 214 | 173 | 113 | 77 | 56 | 49 | 59 | 12235 | 0 | 12 | 18 | 24 | 36 | 48 | 60 | 11/22/1996 | 35 | Centerline | 5.9 | 13
11052 | 15 | 18 | 13 | 11 | 9 | 6 | 4 | 3 | 10 | 15 | 1017 | 441 | 1 | 341 | 282 | 230 | 151 | 104 | 76 | 49 | 59 | 16160 | 0 | 12 | 18 | 24 | 36 | 48 | 60 | 11/22/1996 | 35 | Centerline | 5.9 | 17
11053 | 15 | 18 | 5 | 5 | 4 | 2 | 2 | 1 | 10 | 15 | 391 | 177 | 1 | 139 | 115 | 92 | 62 | 43 | 32 | 49 | 59 | 6209 | 0 | 12 | 18 | 24 | 36 | 48 | 60 | 11/22/1996 | 45 | Centerline | 5.9 | 7
11054 | 15 | 18 | 7 | 6 | 5 | 3 | 2 | 2 | 10 | 15 | 544 | 240 | 1 | 187 | 156 | 127 | 83 | 57 | 42 | 49 | 59 | 8636 | 0 | 12 | 18 | 24 | 36 | 48 | 60 | 11/22/1996 | 45 | Centerline | 5.9 | 9
11055 | 15 | 18 | 10 | 9 | 7 | 5 | 3 | 2 | 10 | 15 | 772 | 332 | 1 | 259 | 216 | 175 | 116 | 80 | 58 | 49 | 59 | 12267 | 0 | 12 | 18 | 24 | 36 | 48 | 60 | 11/22/1996 | 45 | Centerline | 5.9 | 13
11056 | 15 | 18 | 13 | 11 | 9 | 6 | 4 | 3 | 10 | 15 | 1017 | 437 | 1 | 341 | 285 | 232 | 154 | 105 | 78 | 49 | 59 | 16164 | 0 | 12 | 18 | 24 | 36 | 48 | 60 | 11/22/1996 | 45 | Centerline | 5.9 | 17
11057 | 15 | 18 | 6 | 5 | 4 | 2 | 2 | 1 | 10 | 15 | 394 | 183 | 1 | 145 | 119 | 97 | 61 | 41 | 30 | 49 | 59 | 6257 | 0 | 12 | 18 | 24 | 36 | 48 | 60 | 11/22/1996 | 55 | Centerline | 5.9 | 7
11058 | 15 | 18 | 8 | 6 | 5 | 3 | 2 | 2 | 10 | 15 | 547 | 253 | 1 | 197 | 164 | 133 | 87 | 56 | 40 | 49 | 59 | 8692 | 0 | 12 | 18 | 24 | 36 | 48 | 60 | 11/22/1996 | 55 | Centerline | 5.9 | 10
11059 | 15 | 18 | 11 | 9 | 7 | 5 | 3 | 2 | 10 | 15 | 770 | 351 | 1 | 276 | 229 | 185 | 121 | 79 | 56 | 49 | 59 | 12231 | 0 | 12 | 18 | 24 | 36 | 48 | 60 | 11/22/1996 | 55 | Centerline | 5.9 | 14
11060 | 15 | 18 | 14 | 12 | 10 | 6 | 4 | 3 | 10 | 15 | 1020 | 466 | 1 | 367 | 305 | 248 | 163 | 106 | 75 | 49 | 59 | 16204 | 0 | 12 | 18 | 24 | 36 | 48 | 60 | 11/22/1996 | 55 | Centerline | 5.9 | 18
11061 | 15 | 18 | 5 | 4 | 4 | 2 | 2 | 1 | 12 | 11 | 407 | 179 | 1 | 136 | 112 | 90 | 58 | 39 | 28 | 53 | 52 | 6471 | 0 | 12 | 18 | 24 | 36 | 48 | 60 | 11/22/1996 | 15 | Outer Wheel Path | 5.9 | 7
11062 | 15 | 18 | 8 | 6 | 5 | 3 | 2 | 2 | 12 | 11 | 569 | 250 | 1 | 191 | 157 | 128 | 82 | 55 | 38 | 53 | 52 | 9045 | 0 | 12 | 18 | 24 | 36 | 48 | 60 | 11/22/1996 | 15 | Outer Wheel Path | 5.9 | 10
11063 | 15 | 18 | 11 | 9 | 7 | 5 | 3 | 2 | 12 | 11 | 792 | 349 | 1 | 268 | 219 | 178 | 115 | 77 | 53 | 53 | 52 | 12577 | 0 | 12 | 18 | 24 | 36 | 48 | 60 | 11/22/1996 | 15 | Outer Wheel Path | 5.9 | 14
11064 | 15 | 18 | 14 | 12 | 9 | 6 | 4 | 3 | 12 | 11 | 1032 | 465 | 1 | 355 | 292 | 238 | 154 | 103 | 71 | 53 | 52 | 16399 | 0 | 12 | 18 | 24 | 36 | 48 | 60 | 11/22/1996 | 15 | Outer Wheel Path | 5.9 | 18
11065 | 15 | 18 | 6 | 5 | 4 | 3 | 2 | 1 | 11 | 11 | 409 | 181 | 1 | 145 | 121 | 99 | 66 | 45 | 32 | 52 | 52 | 6491 | 0 | 12 | 18 | 24 | 36 | 48 | 60 | 11/22/1996 | 25 | Outer Wheel Path | 5.9 | 7
11066 | 15 | 18 | 8 | 7 | 5 | 4 | 2 | 2 | 11 | 11 | 567 | 252 | 1 | 202 | 169 | 137 | 95 | 61 | 44 | 52 | 52 | 9010 | 0 | 12 | 18 | 24 | 36 | 48 | 60 | 11/22/1996 | 25 | Outer Wheel Path | 5.9 | 10
11067 | 15 | 18 | 11 | 9 | 8 | 5 | 3 | 2 | 11 | 11 | 789 | 352 | 1 | 281 | 234 | 193 | 130 | 87 | 63 | 52 | 52 | 12529 | 0 | 12 | 18 | 24 | 36 | 48 | 60 | 11/22/1996 | 25 | Outer Wheel Path | 5.9 | 14
11068 | 15 | 18 | 15 | 12 | 10 | 7 | 5 | 3 | 11 | 11 | 1031 | 467 | 1 | 373 | 311 | 257 | 174 | 115 | 85 | 52 | 52 | 16379 | 0 | 12 | 18 | 24 | 36 | 48 | 60 | 11/22/1996 | 25 | Outer Wheel Path | 5.9 | 18
11069 | 15 | 18 | 7 | 6 | 5 | 3 | 2 | 2 | 11 | 11 | 406 | 225 | 1 | 184 | 149 | 121 | 79 | 55 | 39 | 52 | 52 | 6447 | 0 | 12 | 18 | 24 | 36 | 48 | 60 | 11/22/1996 | 35 | Outer Wheel Path | 5.9 | 9
11070 | 15 | 18 | 10 | 8 | 7 | 4 | 3 | 2 | 11 | 11 | 566 | 308 | 1 | 249 | 205 | 167 | 110 | 73 | 53 | 52 | 52 | 8986 | 0 | 12 | 18 | 24 | 36 | 48 | 60 | 11/22/1996 | 35 | Outer Wheel Path | 5.9 | 12
11071 | 15 | 18 | 14 | 11 | 9 | 6 | 4 | 3 | 11 | 11 | 788 | 427 | 1 | 345 | 284 | 232 | 154 | 102 | 73 | 52 | 52 | 12513 | 0 | 12 | 18 | 24 | 36 | 48 | 60 | 11/22/1996 | 35 | Outer Wheel Path | 5.9 | 17
11072 | 15 | 18 | 18 | 15 | 12 | 8 | 5 | 4 | 11 | 11 | 1028 | 564 | 1 | 456 | 375 | 307 | 204 | 136 | 98 | 52 | 52 | 16335 | 0 | 12 | 18 | 24 | 36 | 48 | 60 | 11/22/1996 | 35 | Outer Wheel Path | 5.9 | 22
11073 | 15 | 18 | 6 | 5 | 4 | 3 | 2 | 1 | 10 | 11 | 402 | 209 | 1 | 163 | 136 | 112 | 71 | 51 | 36 | 50 | 52 | 6384 | 0 | 12 | 18 | 24 | 36 | 48 | 60 | 11/22/1996 | 45 | Outer Wheel Path | 5.9 | 8
11074 | 15 | 18 | 9 | 7 | 6 | 4 | 3 | 2 | 10 | 11 | 562 | 283 | 1 | 225 | 187 | 153 | 105 | 71 | 50 | 50 | 52 | 8934 | 0 | 12 | 18 | 24 | 36 | 48 | 60 | 11/22/1996 | 45 | Outer Wheel Path | 5.9 | 11
11075 | 15 | 18 | 12 | 10 | 8 | 6 | 4 | 3 | 10 | 11 | 784 | 400 | 1 | 314 | 261 | 214 | 147 | 98 | 70 | 50 | 52 | 12454 | 0 | 12 | 18 | 24 | 36 | 48 | 60 | 11/22/1996 | 45 | Outer Wheel Path | 5.9 | 16
11076 | 15 | 18 | 16 | 14 | 11 | 8 | 5 | 4 | 10 | 11 | 1024 | 525 | 1 | 416 | 346 | 284 | 195 | 132 | 94 | 50 | 52 | 16268 | 0 | 12 | 18 | 24 | 36 | 48 | 60 | 11/22/1996 | 45 | Outer Wheel Path | 5.9 | 21
11077 | 15 | 18 | 7 | 5 | 4 | 3 | 2 | 1 | 10 | 11 | 404 | 211 | 1 | 167 | 139 | 113 | 75 | 49 | 35 | 50 | 52 | 6412 | 0 | 12 | 18 | 24 | 36 | 48 | 60 | 11/22/1996 | 55 | Outer Wheel Path | 5.9 | 8
11078 | 15 | 18 | 9 | 8 | 6 | 4 | 3 | 2 | 10 | 11 | 565 | 286 | 1 | 229 | 193 | 158 | 104 | 69 | 48 | 50 | 52 | 8978 | 0 | 12 | 18 | 24 | 36 | 48 | 60 | 11/22/1996 | 55 | Outer Wheel Path | 5.9 | 11
11079 | 15 | 18 | 13 | 11 | 9 | 6 | 4 | 3 | 10 | 11 | 782 | 400 | 1 | 319 | 267 | 220 | 146 | 98 | 68 | 50 | 52 | 12422 | 0 | 12 | 18 | 24 | 36 | 48 | 60 | 11/22/1996 | 55 | Outer Wheel Path | 5.9 | 16
11080 | 15 | 18 | 17 | 14 | 12 | 8 | 5 | 4 | 10 | 11 | 1022 | 530 | 1 | 424 | 357 | 294 | 196 | 132 | 92 | 50 | 52 | 16244 | 0 | 12 | 18 | 24 | 36 | 48 | 60 | 11/22/1996 | 55 | Outer Wheel Path | 5.9 | 21
11081 | 16 | 18 | 6 | 5 | 4 | 2 | 2 | 1 | 9 | 15 | 393 | 182 | 1 | 142 | 118 | 93 | 61 | 41 | 32 | 47 | 58 | 6249 | 0 | 12 | 18 | 24 | 36 | 48 | 60 | 11/22/1996 | 15 | Centerline | 5.9 | 7
11082 | 16 | 18 | 8 | 6 | 5 | 3 | 2 | 2 | 9 | 15 | 552 | 255 | 1 | 197 | 162 | 130 | 83 | 57 | 43 | 47 | 58 | 8771 | 0 | 12 | 18 | 24 | 36 | 48 | 60 | 11/22/1996 | 15 | Centerline | 5.9 | 10
11083 | 16 | 18 | 11 | 9 | 7 | 5 | 3 | 2 | 9 | 15 | 768 | 352 | 1 | 274 | 225 | 181 | 115 | 78 | 59 | 47 | 58 | 12200 | 0 | 12 | 18 | 24 | 36 | 48 | 60 | 11/22/1996 | 15 | Centerline | 5.9 | 14
11084 | 16 | 18 | 14 | 12 | 10 | 6 | 4 | 3 | 9 | 15 | 1017 | 471 | 1 | 365 | 300 | 242 | 155 | 105 | 78 | 47 | 58 | 16152 | 0 | 12 | 18 | 24 | 36 | 48 | 60 | 11/22/1996 | 15 | Centerline | 5.9 | 19
11085 | 16 | 18 | 6 | 5 | 4 | 2 | 2 | 1 | 9 | 15 | 394 | 189 | 1 | 148 | 122 | 99 | 62 | 44 | 34 | 47 | 58 | 6261 | 0 | 12 | 18 | 24 | 36 | 48 | 60 | 11/22/1996 | 25 | Centerline | 5.9 | 7
10935 | 13 | 98 | 13 | 11 | 9 | 6 | 4 | 3 | 17 | 19 | 773 | 427 | 1 | 331 | 272 | 220 | 143 | 102 | 80 | 62 | 65 | 12275 | 0 | 12 | 18 | 24 | 36 | 48 | 60 | 11/21/1996 | 55 | Centerline | 5.9 | 17
11087 | 16 | 18 | 11 | 9 | 7 | 5 | 3 | 2 | 9 | 15 | 769 | 360 | 1 | 281 | 232 | 187 | 120 | 84 | 63 | 47 | 58 | 12220 | 0 | 12 | 18 | 24 | 36 | 48 | 60 | 11/22/1996 | 25 | Centerline | 5.9 | 14
11088 | 16 | 18 | 15 | 12 | 10 | 6 | 4 | 3 | 9 | 15 | 1016 | 479 | 1 | 373 | 309 | 250 | 161 | 111 | 83 | 47 | 58 | 16144 | 0 | 12 | 18 | 24 | 36 | 48 | 60 | 11/22/1996 | 25 | Centerline | 5.9 | 19
11089 | 16 | 18 | 6 | 5 | 4 | 3 | 2 | 1 | 9 | 15 | 392 | 200 | 1 | 160 | 131 | 106 | 68 | 47 | 34 | 47 | 58 | 6233 | 0 | 12 | 18 | 24 | 36 | 48 | 60 | 11/22/1996 | 35 | Centerline | 5.9 | 8
11090 | 16 | 18 | 9 | 7 | 6 | 4 | 2 | 2 | 9 | 15 | 546 | 278 | 1 | 219 | 181 | 146 | 95 | 63 | 46 | 47 | 58 | 8680 | 0 | 12 | 18 | 24 | 36 | 48 | 60 | 11/22/1996 | 35 | Centerline | 5.9 | 11
11091 | 16 | 18 | 12 | 10 | 8 | 5 | 3 | 3 | 9 | 15 | 769 | 384 | 1 | 301 | 250 | 202 | 131 | 87 | 65 | 47 | 58 | 12220 | 0 | 12 | 18 | 24 | 36 | 48 | 60 | 11/22/1996 | 35 | Centerline | 5.9 | 15
11092 | 16 | 18 | 16 | 13 | 11 | 7 | 5 | 3 | 9 | 15 | 1016 | 512 | 1 | 400 | 332 | 269 | 174 | 115 | 85 | 47 | 58 | 16148 | 0 | 12 | 18 | 24 | 36 | 48 | 60 | 11/22/1996 | 35 | Centerline | 5.9 | 20
3946 | 1 | 6 | 14 | 11 | 9 | 5 | 4 | 3 | 45 | 29 | 598 | 514 | 1 | 366 | 285 | 217 | 136 | 97 | 79 | 113 | 83 | 9506 | 0 | 12 | 18 | 24 | 36 | 48 | 60 | 06/11/1996 | 25 | Centerline | 5.9 | 20
3947 | 1 | 6 | 19 | 15 | 11 | 7 | 5 | 4 | 45 | 29 | 803 | 665 | 1 | 476 | 371 | 284 | 178 | 127 | 102 | 113 | 83 | 12764 | 0 | 12 | 18 | 24 | 36 | 48 | 60 | 06/11/1996 | 25 | Centerline | 5.9 | 26
3948 | 1 | 6 | 24 | 19 | 14 | 9 | 6 | 5 | 45 | 29 | 1040 | 849 | 1 | 608 | 474 | 366 | 229 | 162 | 129 | 113 | 83 | 16530 | 0 | 12 | 18 | 24 | 36 | 48 | 60 | 06/11/1996 | 25 | Centerline | 5.9 | 33
3949 | 1 | 6 | 10 | 7 | 5 | 3 | 2 | 2 | 45 | 29 | 387 | 334 | 1 | 249 | 189 | 136 | 89 | 62 | 50 | 113 | 83 | 6146 | 0 | 12 | 18 | 24 | 36 | 48 | 60 | 06/11/1996 | 35 | Centerline | 5.9 | 13
3950 | 1 | 6 | 14 | 11 | 8 | 5 | 4 | 3 | 45 | 29 | 606 | 496 | 1 | 366 | 283 | 215 | 136 | 102 | 79 | 113 | 83 | 9633 | 0 | 12 | 18 | 24 | 36 | 48 | 60 | 06/11/1996 | 35 | Centerline | 5.9 | 20
3951 | 1 | 6 | 19 | 14 | 11 | 7 | 5 | 4 | 45 | 29 | 803 | 640 | 1 | 472 | 368 | 278 | 179 | 127 | 104 | 113 | 83 | 12760 | 0 | 12 | 18 | 24 | 36 | 48 | 60 | 06/11/1996 | 35 | Centerline | 5.9 | 25
4597 | 17 | 6 | 14 | 9 | 6 | 3 | 2 | 2 | 59 | 35 | 368 | 630 | 1 | 353 | 226 | 146 | 72 | 48 | 38 | 138 | 95 | 5840 | 0 | 12 | 18 | 24 | 36 | 48 | 60 | 06/10/1996 | 55 | Centerline | 5.9 | 25
5059 | 2 | 8 | 22 | 15 | 10 | 6 | 5 | 4 | 63 | 37 | 778 | 988 | 1 | 559 | 369 | 254 | 149 | 120 | 100 | 145 | 99 | 12366 | 0 | 12 | 18 | 24 | 36 | 48 | 60 | 07/08/1996 | 50 | Outer Wheel Path | 5.9 | 39
5060 | 2 | 8 | 30 | 20 | 14 | 8 | 6 | 5 | 63 | 37 | 1058 | 1318 | 1 | 768 | 520 | 361 | 207 | 159 | 136 | 145 | 99 | 16804 | 0 | 12 | 18 | 24 | 36 | 48 | 60 | 07/08/1996 | 50 | Outer Wheel Path | 5.9 | 52
5061 | 2 | 8 | 11 | 7 | 5 | 3 | 2 | 2 | 62 | 37 | 378 | 535 | 1 | 281 | 179 | 121 | 76 | 58 | 48 | 144 | 99 | 6002 | 0 | 12 | 18 | 24 | 36 | 48 | 60 | 07/08/1996 | 60 | Outer Wheel Path | 5.9 | 21
5062 | 2 | 8 | 17 | 11 | 8 | 5 | 4 | 3 | 62 | 37 | 577 | 769 | 1 | 424 | 281 | 191 | 117 | 89 | 75 | 144 | 99 | 9169 | 0 | 12 | 18 | 24 | 36 | 48 | 60 | 07/08/1996 | 60 | Outer Wheel Path | 5.9 | 30
5114 | 4 | 8 | 11 | 8 | 6 | 4 | 3 | 2 | 53 | 35 | 575 | 540 | 1 | 283 | 198 | 148 | 95 | 71 | 60 | 126 | 94 | 9141 | 0 | 12 | 18 | 24 | 36 | 48 | 60 | 07/08/1996 | 35 | Centerline | 5.9 | 21
5115 | 4 | 8 | 14 | 10 | 8 | 5 | 4 | 3 | 53 | 35 | 777 | 683 | 1 | 363 | 261 | 194 | 125 | 96 | 80 | 126 | 94 | 12347 | 0 | 12 | 18 | 24 | 36 | 48 | 60 | 07/08/1996 | 35 | Centerline | 5.9 | 27
5116 | 4 | 8 | 19 | 14 | 11 | 7 | 5 | 4 | 53 | 35 | 1069 | 914 | 1 | 494 | 357 | 268 | 171 | 132 | 108 | 126 | 94 | 16987 | 0 | 12 | 18 | 24 | 36 | 48 | 60 | 07/08/1996 | 35 | Centerline | 5.9 | 36
5117 | 4 | 8 | 8 | 6 | 4 | 2 | 2 | 1 | 52 | 35 | 385 | 416 | 1 | 214 | 142 | 101 | 59 | 47 | 36 | 126 | 94 | 6118 | 0 | 12 | 18 | 24 | 36 | 48 | 60 | 07/08/1996 | 45 | Centerline | 5.9 | 16
5118 | 4 | 8 | 12 | 9 | 6 | 4 | 3 | 2 | 52 | 35 | 573 | 593 | 1 | 311 | 216 | 153 | 90 | 68 | 57 | 126 | 94 | 9097 | 0 | 12 | 18 | 24 | 36 | 48 | 60 | 07/08/1996 | 45 | Centerline | 5.9 | 23
5119 | 4 | 8 | 16 | 11 | 8 | 5 | 4 | 3 | 52 | 35 | 780 | 766 | 1 | 407 | 287 | 206 | 124 | 94 | 76 | 126 | 94 | 12390 | 0 | 12 | 18 | 24 | 36 | 48 | 60 | 07/08/1996 | 45 | Centerline | 5.9 | 30
5120 | 4 | 8 | 22 | 16 | 11 | 7 | 5 | 4 | 52 | 35 | 1065 | 1019 | 1 | 555 | 394 | 285 | 170 | 125 | 100 | 126 | 94 | 16927 | 0 | 12 | 18 | 24 | 36 | 48 | 60 | 07/08/1996 | 45 | Centerline | 5.9 | 40
5121 | 4 | 8 | 9 | 6 | 4 | 3 | 2 | 2 | 51 | 35 | 379 | 435 | 1 | 231 | 155 | 109 | 66 | 51 | 41 | 124 | 94 | 6022 | 0 | 12 | 18 | 24 | 36 | 48 | 60 | 07/08/1996 | 56 | Centerline | 5.9 | 17
5122 | 4 | 8 | 14 | 9 | 7 | 4 | 3 | 2 | 51 | 35 | 575 | 627 | 1 | 343 | 237 | 169 | 102 | 75 | 63 | 124 | 94 | 9133 | 0 | 12 | 18 | 24 | 36 | 48 | 60 | 07/08/1996 | 56 | Centerline | 5.9 | 25
5123 | 4 | 8 | 18 | 12 | 9 | 5 | 4 | 3 | 51 | 35 | 774 | 802 | 1 | 448 | 314 | 224 | 136 | 101 | 81 | 124 | 94 | 12299 | 0 | 12 | 18 | 24 | 36 | 48 | 60 | 07/08/1996 | 56 | Centerline | 5.9 | 32
5124 | 4 | 8 | 24 | 17 | 12 | 7 | 5 | 4 | 51 | 35 | 1059 | 1093 | 1 | 615 | 439 | 314 | 189 | 137 | 112 | 124 | 94 | 16828 | 0 | 12 | 18 | 24 | 36 | 48 | 60 | 07/08/1996 | 56 | Centerline | 5.9 | 43
5125 | 4 | 8 | 9 | 6 | 4 | 2 | 2 | 2 | 64 | 37 | 381 | 464 | 1 | 227 | 141 | 99 | 62 | 49 | 41 | 146 | 99 | 6046 | 0 | 12 | 18 | 24 | 36 | 48 | 60 | 07/08/1996 | 15 | Outer Wheel Path | 5.9 | 18
5126 | 4 | 8 | 13 | 9 | 6 | 4 | 3 | 2 | 64 | 37 | 584 | 651 | 1 | 336 | 218 | 152 | 94 | 73 | 59 | 146 | 99 | 9272 | 0 | 12 | 18 | 24 | 36 | 48 | 60 | 07/08/1996 | 15 | Outer Wheel Path | 5.9 | 26
5127 | 4 | 8 | 17 | 12 | 8 | 5 | 4 | 3 | 64 | 37 | 783 | 811 | 1 | 435 | 295 | 206 | 126 | 94 | 78 | 146 | 99 | 12434 | 0 | 12 | 18 | 24 | 36 | 48 | 60 | 07/08/1996 | 15 | Outer Wheel Path | 5.9 | 32
5128 | 4 | 8 | 24 | 16 | 12 | 7 | 5 | 4 | 64 | 37 | 1069 | 1075 | 1 | 599 | 416 | 293 | 178 | 128 | 106 | 146 | 99 | 16979 | 0 | 12 | 18 | 24 | 36 | 48 | 60 | 07/08/1996 | 15 | Outer Wheel Path | 5.9 | 42
5129 | 4 | 8 | 9 | 6 | 4 | 3 | 2 | 2 | 65 | 37 | 383 | 486 | 1 | 241 | 156 | 107 | 65 | 51 | 42 | 148 | 99 | 6090 | 0 | 12 | 18 | 24 | 36 | 48 | 60 | 07/08/1996 | 25 | Outer Wheel Path | 5.9 | 19
5130 | 4 | 8 | 14 | 9 | 6 | 4 | 3 | 2 | 65 | 37 | 581 | 675 | 1 | 355 | 231 | 159 | 96 | 73 | 61 | 148 | 99 | 9224 | 0 | 12 | 18 | 24 | 36 | 48 | 60 | 07/08/1996 | 25 | Outer Wheel Path | 5.9 | 27
5131 | 4 | 8 | 18 | 12 | 8 | 5 | 4 | 3 | 65 | 37 | 778 | 840 | 1 | 459 | 309 | 214 | 128 | 95 | 80 | 148 | 99 | 12363 | 0 | 12 | 18 | 24 | 36 | 48 | 60 | 07/08/1996 | 25 | Outer Wheel Path | 5.9 | 33
5132 | 4 | 8 | 25 | 17 | 12 | 7 | 5 | 4 | 65 | 37 | 1068 | 1117 | 1 | 626 | 434 | 306 | 178 | 129 | 109 | 148 | 99 | 16967 | 0 | 12 | 18 | 24 | 36 | 48 | 60 | 07/08/1996 | 25 | Outer Wheel Path | 5.9 | 44
5133 | 4 | 8 | 9 | 6 | 4 | 3 | 2 | 2 | 65 | 37 | 383 | 444 | 1 | 233 | 152 | 107 | 67 | 56 | 42 | 148 | 99 | 6090 | 0 | 12 | 18 | 24 | 36 | 48 | 60 | 07/08/1996 | 35 | Outer Wheel Path | 5.9 | 17
5134 | 4 | 8 | 13 | 9 | 6 | 4 | 3 | 2 | 65 | 37 | 582 | 616 | 1 | 336 | 228 | 160 | 100 | 78 | 63 | 148 | 99 | 9248 | 0 | 12 | 18 | 24 | 36 | 48 | 60 | 07/08/1996 | 35 | Outer Wheel Path | 5.9 | 24
5135 | 4 | 8 | 17 | 12 | 8 | 5 | 4 | 3 | 65 | 37 | 778 | 776 | 1 | 435 | 301 | 213 | 133 | 102 | 84 | 148 | 99 | 12363 | 0 | 12 | 18 | 24 | 36 | 48 | 60 | 07/08/1996 | 35 | Outer Wheel Path | 5.9 | 31
5136 | 4 | 8 | 23 | 17 | 12 | 7 | 6 | 5 | 65 | 37 | 1070 | 1025 | 1 | 596 | 420 | 300 | 185 | 141 | 114 | 148 | 99 | 16995 | 0 | 12 | 18 | 24 | 36 | 48 | 60 | 07/08/1996 | 35 | Outer Wheel Path | 5.9 | 40
5137 | 4 | 8 | 9 | 6 | 4 | 2 | 2 | 2 | 64 | 37 | 378 | 465 | 1 | 239 | 152 | 103 | 59 | 47 | 40 | 147 | 99 | 6002 | 0 | 12 | 18 | 24 | 36 | 48 | 60 | 07/08/1996 | 46 | Outer Wheel Path | 5.9 | 18
5138 | 4 | 8 | 14 | 9 | 6 | 4 | 3 | 2 | 64 | 37 | 577 | 654 | 1 | 361 | 234 | 160 | 93 | 69 | 58 | 147 | 99 | 9165 | 0 | 12 | 18 | 24 | 36 | 48 | 60 | 07/08/1996 | 46 | Outer Wheel Path | 5.9 | 26
5139 | 4 | 8 | 19 | 12 | 9 | 5 | 4 | 3 | 64 | 37 | 778 | 830 | 1 | 471 | 313 | 218 | 125 | 95 | 76 | 147 | 99 | 12359 | 0 | 12 | 18 | 24 | 36 | 48 | 60 | 07/08/1996 | 46 | Outer Wheel Path | 5.9 | 33
5140 | 4 | 8 | 25 | 17 | 12 | 7 | 5 | 4 | 64 | 37 | 1067 | 1099 | 1 | 637 | 439 | 307 | 177 | 129 | 106 | 147 | 99 | 16955 | 0 | 12 | 18 | 24 | 36 | 48 | 60 | 07/08/1996 | 46 | Outer Wheel Path | 5.9 | 43
5141 | 4 | 8 | 10 | 6 | 4 | 3 | 2 | 2 | 62 | 37 | 381 | 520 | 1 | 244 | 155 | 108 | 66 | 49 | 40 | 143 | 99 | 6058 | 0 | 12 | 18 | 24 | 36 | 48 | 60 | 07/08/1996 | 55 | Outer Wheel Path | 5.9 | 20
5142 | 4 | 8 | 15 | 10 | 7 | 4 | 3 | 3 | 62 | 37 | 580 | 739 | 1 | 373 | 244 | 170 | 101 | 76 | 64 | 143 | 99 | 9220 | 0 | 12 | 18 | 24 | 36 | 48 | 60 | 07/08/1996 | 55 | Outer Wheel Path | 5.9 | 29
5143 | 4 | 8 | 19 | 13 | 9 | 5 | 4 | 3 | 62 | 37 | 775 | 937 | 1 | 490 | 328 | 231 | 135 | 99 | 81 | 143 | 99 | 12315 | 0 | 12 | 18 | 24 | 36 | 48 | 60 | 07/08/1996 | 55 | Outer Wheel Path | 5.9 | 37
5144 | 4 | 8 | 27 | 18 | 13 | 8 | 5 | 4 | 62 | 37 | 1052 | 1251 | 1 | 677 | 463 | 329 | 191 | 137 | 112 | 143 | 99 | 16716 | 0 | 12 | 18 | 24 | 36 | 48 | 60 | 07/08/1996 | 55 | Outer Wheel Path | 5.9 | 49
5145 | 5 | 8 | 11 | 7 | 5 | 3 | 3 | 2 | 50 | 34 | 372 | 605 | 1 | 285 | 183 | 132 | 83 | 71 | 56 | 121 | 93 | 5911 | 0 | 12 | 18 | 24 | 36 | 48 | 60 | 07/08/1996 | 25 | Centerline | 5.9 | 24
5146 | 5 | 8 | 17 | 11 | 8 | 5 | 4 | 3 | 50 | 34 | 570 | 885 | 1 | 435 | 280 | 202 | 128 | 100 | 81 | 121 | 93 | 9061 | 0 | 12 | 18 | 24 | 36 | 48 | 60 | 07/08/1996 | 25 | Centerline | 5.9 | 35
5147 | 5 | 8 | 23 | 15 | 11 | 7 | 5 | 4 | 50 | 34 | 764 | 1139 | 1 | 579 | 379 | 272 | 169 | 131 | 107 | 121 | 93 | 12132 | 0 | 12 | 18 | 24 | 36 | 48 | 60 | 07/08/1996 | 25 | Centerline | 5.9 | 45
5148 | 5 | 8 | 32 | 21 | 15 | 9 | 7 | 6 | 50 | 34 | 1037 | 1549 | 1 | 813 | 540 | 385 | 232 | 178 | 146 | 121 | 93 | 16474 | 0 | 12 | 18 | 24 | 36 | 48 | 60 | 07/08/1996 | 25 | Centerline | 5.9 | 61
5149 | 5 | 8 | 11 | 7 | 5 | 3 | 2 | 2 | 50 | 34 | 378 | 587 | 1 | 278 | 176 | 122 | 76 | 61 | 50 | 122 | 93 | 6002 | 0 | 12 | 18 | 24 | 36 | 48 | 60 | 07/08/1996 | 35 | Centerline | 5.9 | 23
5150 | 5 | 8 | 16 | 11 | 7 | 5 | 4 | 3 | 50 | 34 | 570 | 857 | 1 | 416 | 271 | 187 | 117 | 92 | 77 | 122 | 93 | 9061 | 0 | 12 | 18 | 24 | 36 | 48 | 60 | 07/08/1996 | 35 | Centerline | 5.9 | 34
5151 | 5 | 8 | 22 | 14 | 10 | 6 | 5 | 4 | 50 | 34 | 766 | 1114 | 1 | 556 | 367 | 254 | 155 | 119 | 100 | 122 | 93 | 12172 | 0 | 12 | 18 | 24 | 36 | 48 | 60 | 07/08/1996 | 35 | Centerline | 5.9 | 44
5152 | 5 | 8 | 31 | 21 | 14 | 8 | 6 | 5 | 50 | 34 | 1039 | 1517 | 1 | 781 | 521 | 359 | 215 | 163 | 136 | 122 | 93 | 16502 | 0 | 12 | 18 | 24 | 36 | 48 | 60 | 07/08/1996 | 35 | Centerline | 5.9 | 60
5153 | 5 | 8 | 12 | 8 | 6 | 3 | 3 | 2 | 50 | 34 | 371 | 647 | 1 | 312 | 201 | 140 | 88 | 70 | 54 | 121 | 93 | 5891 | 0 | 12 | 18 | 24 | 36 | 48 | 60 | 07/08/1996 | 45 | Centerline | 5.9 | 25
5154 | 5 | 8 | 18 | 12 | 9 | 5 | 4 | 3 | 50 | 34 | 565 | 948 | 1 | 470 | 311 | 218 | 135 | 103 | 85 | 121 | 93 | 8970 | 0 | 12 | 18 | 24 | 36 | 48 | 60 | 07/08/1996 | 45 | Centerline | 5.9 | 37
5155 | 5 | 8 | 25 | 17 | 12 | 7 | 5 | 4 | 50 | 34 | 759 | 1236 | 1 | 625 | 419 | 296 | 177 | 134 | 111 | 121 | 93 | 12057 | 0 | 12 | 18 | 24 | 36 | 48 | 60 | 07/08/1996 | 45 | Centerline | 5.9 | 49
5898 | 23 | 8 | 17 | 11 | 7 | 4 | 3 | 2 | 60 | 36 | 572 | 821 | 1 | 424 | 279 | 185 | 105 | 79 | 61 | 140 | 97 | 9085 | 0 | 12 | 18 | 24 | 36 | 48 | 60 | 07/09/1996 | 55 | Outer Wheel Path | 5.9 | 32
5899 | 23 | 8 | 22 | 15 | 10 | 6 | 4 | 3 | 60 | 36 | 768 | 1029 | 1 | 556 | 373 | 251 | 142 | 105 | 82 | 140 | 97 | 12200 | 0 | 12 | 18 | 24 | 36 | 48 | 60 | 07/09/1996 | 55 | Outer Wheel Path | 5.9 | 40
5900 | 23 | 8 | 28 | 19 | 13 | 7 | 5 | 4 | 60 | 36 | 986 | 1290 | 1 | 712 | 490 | 333 | 188 | 137 | 108 | 140 | 97 | 15668 | 0 | 12 | 18 | 24 | 36 | 48 | 60 | 07/09/1996 | 55 | Outer Wheel Path | 5.9 | 51
5901 | 23 | 8 | 12 | 8 | 5 | 2 | 2 | 1 | 60 | 36 | 374 | 586 | 1 | 298 | 191 | 117 | 62 | 38 | 34 | 140 | 97 | 5939 | 0 | 12 | 18 | 24 | 36 | 48 | 60 | 07/09/1996 | 65 | Outer Wheel Path | 5.9 | 23
5902 | 23 | 8 | 17 | 11 | 8 | 5 | 4 | 3 | 60 | 36 | 574 | 838 | 1 | 428 | 287 | 203 | 115 | 89 | 69 | 140 | 97 | 9121 | 0 | 12 | 18 | 24 | 36 | 48 | 60 | 07/09/1996 | 65 | Outer Wheel Path | 5.9 | 33
5903 | 23 | 8 | 23 | 15 | 11 | 6 | 4 | 3 | 60 | 36 | 769 | 1059 | 1 | 575 | 391 | 268 | 148 | 103 | 86 | 140 | 97 | 12216 | 0 | 12 | 18 | 24 | 36 | 48 | 60 | 07/09/1996 | 65 | Outer Wheel Path | 5.9 | 42
12748 | 3 | 20 | 17 | 14 | 12 | 9 | 6 | 5 | -2 | 1 | 1027 | 511 | 1 | 420 | 361 | 307 | 217 | 156 | 116 | 28 | 33 | 16319 | 0 | 12 | 18 | 24 | 36 | 48 | 60 | 12/19/1996 | 45 | Outer Wheel Path | 5.9 | 20
5905 | 24 | 8 | 12 | 9 | 7 | 4 | 3 | 2 | 62 | 37 | 385 | 499 | 1 | 316 | 230 | 168 | 94 | 68 | 53 | 144 | 99 | 6114 | 0 | 12 | 18 | 24 | 36 | 48 | 60 | 07/09/1996 | 25 | Centerline | 5.9 | 20
5906 | 24 | 8 | 19 | 14 | 10 | 6 | 4 | 3 | 62 | 37 | 592 | 740 | 1 | 478 | 352 | 258 | 147 | 101 | 79 | 144 | 99 | 9403 | 0 | 12 | 18 | 24 | 36 | 48 | 60 | 07/09/1996 | 25 | Centerline | 5.9 | 29
5907 | 24 | 8 | 25 | 19 | 14 | 8 | 5 | 4 | 62 | 37 | 785 | 973 | 1 | 632 | 471 | 346 | 195 | 132 | 106 | 144 | 99 | 12478 | 0 | 12 | 18 | 24 | 36 | 48 | 60 | 07/09/1996 | 25 | Centerline | 5.9 | 38
5908 | 24 | 8 | 32 | 24 | 18 | 10 | 7 | 5 | 62 | 37 | 996 | 1249 | 1 | 822 | 617 | 457 | 259 | 175 | 135 | 144 | 99 | 15823 | 0 | 12 | 18 | 24 | 36 | 48 | 60 | 07/09/1996 | 25 | Centerline | 5.9 | 49
5909 | 24 | 8 | 13 | 9 | 7 | 4 | 3 | 2 | 62 | 37 | 383 | 500 | 1 | 324 | 232 | 168 | 98 | 68 | 54 | 143 | 99 | 6090 | 0 | 12 | 18 | 24 | 36 | 48 | 60 | 07/09/1996 | 35 | Centerline | 5.9 | 20
5910 | 24 | 8 | 19 | 14 | 10 | 6 | 4 | 3 | 62 | 37 | 585 | 747 | 1 | 487 | 355 | 256 | 150 | 101 | 78 | 143 | 99 | 9292 | 0 | 12 | 18 | 24 | 36 | 48 | 60 | 07/09/1996 | 35 | Centerline | 5.9 | 29
5911 | 24 | 8 | 26 | 19 | 14 | 8 | 5 | 4 | 62 | 37 | 785 | 982 | 1 | 648 | 477 | 346 | 202 | 136 | 105 | 143 | 99 | 12474 | 0 | 12 | 18 | 24 | 36 | 48 | 60 | 07/09/1996 | 35 | Centerline | 5.9 | 39
5912 | 24 | 8 | 33 | 25 | 18 | 10 | 7 | 5 | 62 | 37 | 999 | 1270 | 1 | 846 | 629 | 457 | 265 | 176 | 137 | 143 | 99 | 15870 | 0 | 12 | 18 | 24 | 36 | 48 | 60 | 07/09/1996 | 35 | Centerline | 5.9 | 50
5913 | 24 | 8 | 13 | 9 | 6 | 4 | 3 | 2 | 60 | 37 | 385 | 521 | 1 | 321 | 228 | 164 | 97 | 64 | 51 | 139 | 99 | 6110 | 0 | 12 | 18 | 24 | 36 | 48 | 60 | 07/09/1996 | 45 | Centerline | 5.9 | 21
5914 | 24 | 8 | 19 | 14 | 10 | 6 | 4 | 3 | 60 | 37 | 581 | 783 | 1 | 482 | 350 | 255 | 153 | 104 | 78 | 139 | 99 | 9232 | 0 | 12 | 18 | 24 | 36 | 48 | 60 | 07/09/1996 | 45 | Centerline | 5.9 | 31
5915 | 24 | 8 | 25 | 19 | 13 | 8 | 5 | 4 | 60 | 37 | 775 | 1010 | 1 | 639 | 472 | 342 | 204 | 138 | 104 | 139 | 99 | 12319 | 0 | 12 | 18 | 24 | 36 | 48 | 60 | 07/09/1996 | 45 | Centerline | 5.9 | 40
5916 | 24 | 8 | 33 | 24 | 18 | 11 | 7 | 5 | 60 | 37 | 990 | 1321 | 1 | 835 | 621 | 455 | 272 | 178 | 135 | 139 | 99 | 15727 | 0 | 12 | 18 | 24 | 36 | 48 | 60 | 07/09/1996 | 45 | Centerline | 5.9 | 52
5917 | 24 | 8 | 12 | 9 | 6 | 3 | 3 | 2 | 59 | 37 | 380 | 513 | 1 | 314 | 218 | 163 | 87 | 64 | 48 | 137 | 99 | 6034 | 0 | 12 | 18 | 24 | 36 | 48 | 60 | 07/09/1996 | 55 | Centerline | 5.9 | 20
5918 | 24 | 8 | 19 | 13 | 10 | 5 | 4 | 3 | 59 | 37 | 584 | 763 | 1 | 473 | 337 | 247 | 137 | 93 | 74 | 137 | 99 | 9280 | 0 | 12 | 18 | 24 | 36 | 48 | 60 | 07/09/1996 | 55 | Centerline | 5.9 | 30
5919 | 24 | 8 | 25 | 18 | 13 | 7 | 5 | 4 | 59 | 37 | 779 | 1003 | 1 | 629 | 454 | 335 | 183 | 125 | 96 | 137 | 99 | 12382 | 0 | 12 | 18 | 24 | 36 | 48 | 60 | 07/09/1996 | 55 | Centerline | 5.9 | 40
5920 | 24 | 8 | 32 | 23 | 17 | 10 | 6 | 5 | 59 | 37 | 990 | 1292 | 1 | 820 | 596 | 438 | 243 | 164 | 126 | 137 | 99 | 15735 | 0 | 12 | 18 | 24 | 36 | 48 | 60 | 07/09/1996 | 55 | Centerline | 5.9 | 51
5921 | 24 | 8 | 13 | 10 | 7 | 4 | 3 | 2 | 60 | 37 | 382 | 549 | 1 | 342 | 246 | 176 | 98 | 70 | 51 | 140 | 99 | 6074 | 0 | 12 | 18 | 24 | 36 | 48 | 60 | 07/09/1996 | 65 | Centerline | 5.9 | 22
5821 | 21 | 8 | 9 | 6 | 4 | 2 | 2 | 1 | 57 | 36 | 378 | 421 | 1 | 217 | 143 | 101 | 58 | 43 | 37 | 134 | 97 | 6006 | 0 | 12 | 18 | 24 | 36 | 48 | 60 | 07/09/1996 | 60 | Outer Wheel Path | 5.9 | 17
5822 | 21 | 8 | 13 | 9 | 6 | 3 | 2 | 2 | 57 | 36 | 577 | 599 | 1 | 322 | 218 | 154 | 86 | 61 | 53 | 134 | 97 | 9173 | 0 | 12 | 18 | 24 | 36 | 48 | 60 | 07/09/1996 | 60 | Outer Wheel Path | 5.9 | 24
5823 | 21 | 8 | 16 | 12 | 8 | 5 | 3 | 3 | 57 | 36 | 775 | 765 | 1 | 419 | 295 | 204 | 118 | 82 | 72 | 134 | 97 | 12307 | 0 | 12 | 18 | 24 | 36 | 48 | 60 | 07/09/1996 | 60 | Outer Wheel Path | 5.9 | 30
5824 | 21 | 8 | 21 | 15 | 11 | 6 | 4 | 4 | 57 | 36 | 999 | 969 | 1 | 542 | 383 | 271 | 155 | 108 | 93 | 134 | 97 | 15878 | 0 | 12 | 18 | 24 | 36 | 48 | 60 | 07/09/1996 | 60 | Outer Wheel Path | 5.9 | 38
5825 | 22 | 8 | 8 | 5 | 4 | 2 | 1 | 1 | 57 | 36 | 385 | 329 | 1 | 196 | 134 | 91 | 48 | 35 | 31 | 134 | 97 | 6114 | 0 | 12 | 18 | 24 | 36 | 48 | 60 | 07/09/1996 | 25 | Centerline | 5.9 | 13
5826 | 22 | 8 | 11 | 8 | 5 | 3 | 2 | 2 | 57 | 36 | 588 | 473 | 1 | 288 | 199 | 139 | 73 | 52 | 43 | 134 | 97 | 9347 | 0 | 12 | 18 | 24 | 36 | 48 | 60 | 07/09/1996 | 25 | Centerline | 5.9 | 19
5827 | 22 | 8 | 15 | 10 | 7 | 4 | 3 | 2 | 57 | 36 | 794 | 607 | 1 | 370 | 262 | 183 | 98 | 68 | 57 | 134 | 97 | 12617 | 0 | 12 | 18 | 24 | 36 | 48 | 60 | 07/09/1996 | 25 | Centerline | 5.9 | 24
5828 | 22 | 8 | 18 | 13 | 9 | 5 | 3 | 3 | 57 | 36 | 1016 | 754 | 1 | 467 | 332 | 236 | 128 | 88 | 74 | 134 | 97 | 16148 | 0 | 12 | 18 | 24 | 36 | 48 | 60 | 07/09/1996 | 25 | Centerline | 5.9 | 30
5829 | 22 | 8 | 7 | 5 | 3 | 2 | 1 | 1 | 57 | 36 | 391 | 330 | 1 | 189 | 126 | 85 | 45 | 33 | 27 | 135 | 97 | 6205 | 0 | 12 | 18 | 24 | 36 | 48 | 60 | 07/09/1996 | 35 | Centerline | 5.9 | 13
5830 | 22 | 8 | 11 | 7 | 5 | 3 | 2 | 2 | 57 | 36 | 589 | 472 | 1 | 274 | 188 | 129 | 71 | 49 | 41 | 135 | 97 | 9351 | 0 | 12 | 18 | 24 | 36 | 48 | 60 | 07/09/1996 | 35 | Centerline | 5.9 | 19
5831 | 22 | 8 | 14 | 10 | 7 | 4 | 3 | 2 | 57 | 36 | 794 | 596 | 1 | 352 | 244 | 171 | 94 | 67 | 53 | 135 | 97 | 12609 | 0 | 12 | 18 | 24 | 36 | 48 | 60 | 07/09/1996 | 35 | Centerline | 5.9 | 23
5832 | 22 | 8 | 17 | 12 | 9 | 5 | 3 | 3 | 57 | 36 | 1020 | 741 | 1 | 441 | 310 | 219 | 123 | 88 | 69 | 135 | 97 | 16200 | 0 | 12 | 18 | 24 | 36 | 48 | 60 | 07/09/1996 | 35 | Centerline | 5.9 | 29
5833 | 22 | 8 | 8 | 5 | 3 | 2 | 1 | 1 | 58 | 36 | 384 | 330 | 1 | 191 | 123 | 83 | 43 | 36 | 27 | 136 | 97 | 6094 | 0 | 12 | 18 | 24 | 36 | 48 | 60 | 07/09/1996 | 45 | Centerline | 5.9 | 13
5834 | 22 | 8 | 11 | 7 | 5 | 3 | 2 | 2 | 58 | 36 | 590 | 478 | 1 | 276 | 187 | 126 | 66 | 46 | 41 | 136 | 97 | 9367 | 0 | 12 | 18 | 24 | 36 | 48 | 60 | 07/09/1996 | 45 | Centerline | 5.9 | 19
5835 | 22 | 8 | 14 | 10 | 7 | 4 | 3 | 2 | 58 | 36 | 792 | 605 | 1 | 355 | 245 | 168 | 91 | 64 | 53 | 136 | 97 | 12589 | 0 | 12 | 18 | 24 | 36 | 48 | 60 | 07/09/1996 | 45 | Centerline | 5.9 | 24
5836 | 22 | 8 | 18 | 12 | 9 | 5 | 3 | 3 | 58 | 36 | 1015 | 752 | 1 | 447 | 312 | 217 | 117 | 82 | 68 | 136 | 97 | 16132 | 0 | 12 | 18 | 24 | 36 | 48 | 60 | 07/09/1996 | 45 | Centerline | 5.9 | 30
5837 | 22 | 8 | 9 | 6 | 4 | 2 | 1 | 1 | 59 | 36 | 381 | 397 | 1 | 218 | 146 | 94 | 47 | 30 | 28 | 137 | 97 | 6054 | 0 | 12 | 18 | 24 | 36 | 48 | 60 | 07/09/1996 | 55 | Centerline | 5.9 | 16
5838 | 22 | 8 | 13 | 9 | 6 | 3 | 2 | 1 | 59 | 36 | 588 | 569 | 1 | 330 | 222 | 150 | 71 | 48 | 37 | 137 | 97 | 9347 | 0 | 12 | 18 | 24 | 36 | 48 | 60 | 07/09/1996 | 55 | Centerline | 5.9 | 22
5839 | 22 | 8 | 17 | 12 | 8 | 4 | 3 | 2 | 59 | 36 | 786 | 730 | 1 | 428 | 294 | 200 | 99 | 64 | 50 | 137 | 97 | 12486 | 0 | 12 | 18 | 24 | 36 | 48 | 60 | 07/09/1996 | 55 | Centerline | 5.9 | 29
5840 | 22 | 8 | 21 | 15 | 10 | 5 | 3 | 3 | 59 | 36 | 1008 | 926 | 1 | 542 | 377 | 259 | 128 | 82 | 67 | 137 | 97 | 16021 | 0 | 12 | 18 | 24 | 36 | 48 | 60 | 07/09/1996 | 55 | Centerline | 5.9 | 36
5841 | 22 | 8 | 10 | 7 | 5 | 2 | 2 | 1 | 57 | 36 | 384 | 417 | 1 | 247 | 166 | 115 | 60 | 42 | 33 | 135 | 97 | 6094 | 0 | 12 | 18 | 24 | 36 | 48 | 60 | 07/09/1996 | 65 | Centerline | 5.9 | 16
5842 | 22 | 8 | 15 | 10 | 7 | 4 | 2 | 2 | 57 | 36 | 587 | 615 | 1 | 369 | 260 | 177 | 95 | 62 | 47 | 135 | 97 | 9320 | 0 | 12 | 18 | 24 | 36 | 48 | 60 | 07/09/1996 | 65 | Centerline | 5.9 | 24
5843 | 22 | 8 | 19 | 13 | 9 | 5 | 3 | 3 | 57 | 36 | 787 | 796 | 1 | 485 | 343 | 239 | 127 | 83 | 65 | 135 | 97 | 12510 | 0 | 12 | 18 | 24 | 36 | 48 | 60 | 07/09/1996 | 65 | Centerline | 5.9 | 31
5844 | 22 | 8 | 25 | 18 | 12 | 7 | 4 | 3 | 57 | 36 | 1010 | 1011 | 1 | 626 | 447 | 313 | 169 | 108 | 85 | 135 | 97 | 16049 | 0 | 12 | 18 | 24 | 36 | 48 | 60 | 07/09/1996 | 65 | Centerline | 5.9 | 40
5845 | 22 | 8 | 8 | 5 | 4 | 2 | 1 | 1 | 59 | 36 | 384 | 339 | 1 | 199 | 134 | 91 | 49 | 36 | 32 | 138 | 96 | 6106 | 0 | 12 | 18 | 24 | 36 | 48 | 60 | 07/09/1996 | 25 | Outer Wheel Path | 5.9 | 13
5846 | 22 | 8 | 12 | 8 | 6 | 3 | 2 | 2 | 59 | 36 | 589 | 488 | 1 | 295 | 202 | 140 | 73 | 53 | 45 | 138 | 96 | 9363 | 0 | 12 | 18 | 24 | 36 | 48 | 60 | 07/09/1996 | 25 | Outer Wheel Path | 5.9 | 19
5847 | 22 | 8 | 15 | 11 | 7 | 4 | 3 | 2 | 59 | 36 | 786 | 623 | 1 | 385 | 267 | 189 | 100 | 71 | 59 | 138 | 96 | 12486 | 0 | 12 | 18 | 24 | 36 | 48 | 60 | 07/09/1996 | 25 | Outer Wheel Path | 5.9 | 25
5848 | 22 | 8 | 19 | 14 | 10 | 5 | 4 | 3 | 59 | 36 | 1010 | 784 | 1 | 490 | 348 | 248 | 133 | 93 | 77 | 138 | 96 | 16045 | 0 | 12 | 18 | 24 | 36 | 48 | 60 | 07/09/1996 | 25 | Outer Wheel Path | 5.9 | 31
5849 | 22 | 8 | 7 | 5 | 3 | 2 | 1 | 1 | 61 | 36 | 382 | 350 | 1 | 180 | 116 | 80 | 46 | 37 | 28 | 141 | 96 | 6066 | 0 | 12 | 18 | 24 | 36 | 48 | 60 | 07/09/1996 | 35 | Outer Wheel Path | 5.9 | 14
5850 | 22 | 8 | 10 | 7 | 5 | 3 | 2 | 2 | 61 | 36 | 582 | 485 | 1 | 259 | 174 | 119 | 69 | 53 | 42 | 141 | 96 | 9244 | 0 | 12 | 18 | 24 | 36 | 48 | 60 | 07/09/1996 | 35 | Outer Wheel Path | 5.9 | 19
11305 | 21 | 98 | 7 | 6 | 5 | 3 | 2 | 2 | 16 | 17 | 398 | 241 | 1 | 189 | 156 | 127 | 84 | 57 | 41 | 60 | 63 | 6328 | 0 | 12 | 18 | 24 | 36 | 48 | 60 | 11/21/1996 | 30 | Outer Wheel Path | 5.9 | 9
11306 | 21 | 98 | 10 | 8 | 7 | 5 | 3 | 2 | 16 | 17 | 550 | 330 | 1 | 257 | 215 | 176 | 116 | 78 | 56 | 60 | 63 | 8740 | 0 | 12 | 18 | 24 | 36 | 48 | 60 | 11/21/1996 | 30 | Outer Wheel Path | 5.9 | 13
11307 | 21 | 98 | 14 | 12 | 10 | 6 | 4 | 3 | 16 | 17 | 771 | 455 | 1 | 358 | 299 | 246 | 163 | 110 | 78 | 60 | 63 | 12251 | 0 | 12 | 18 | 24 | 36 | 48 | 60 | 11/21/1996 | 30 | Outer Wheel Path | 5.9 | 18
11308 | 21 | 98 | 19 | 16 | 13 | 9 | 6 | 4 | 16 | 17 | 1018 | 611 | 1 | 482 | 404 | 333 | 221 | 149 | 106 | 60 | 63 | 16172 | 0 | 12 | 18 | 24 | 36 | 48 | 60 | 11/21/1996 | 30 | Outer Wheel Path | 5.9 | 24
11309 | 21 | 98 | 7 | 6 | 4 | 3 | 2 | 1 | 16 | 17 | 397 | 228 | 1 | 173 | 143 | 114 | 73 | 49 | 35 | 60 | 63 | 6300 | 0 | 12 | 18 | 24 | 36 | 48 | 60 | 11/21/1996 | 40 | Outer Wheel Path | 5.9 | 9
11310 | 21 | 98 | 10 | 8 | 6 | 4 | 3 | 2 | 16 | 17 | 551 | 317 | 1 | 243 | 198 | 160 | 103 | 68 | 48 | 60 | 63 | 8748 | 0 | 12 | 18 | 24 | 36 | 48 | 60 | 11/21/1996 | 40 | Outer Wheel Path | 5.9 | 12
12575 | 25 | 19 | 15 | 13 | 11 | 7 | 5 | 4 | 2 | 4 | 798 | 446 | 1 | 372 | 321 | 270 | 185 | 130 | 95 | 36 | 38 | 12672 | 0 | 12 | 18 | 24 | 36 | 48 | 60 | 12/07/1996 | 65 | Centerline | 5.9 | 18
3953 | 1 | 6 | 10 | 7 | 5 | 3 | 2 | 2 | 46 | 29 | 386 | 344 | 1 | 245 | 185 | 139 | 85 | 59 | 45 | 114 | 83 | 6138 | 0 | 12 | 18 | 24 | 36 | 48 | 60 | 06/11/1996 | 45 | Centerline | 5.9 | 14
3954 | 1 | 6 | 15 | 11 | 9 | 5 | 4 | 3 | 46 | 29 | 598 | 513 | 1 | 370 | 282 | 216 | 131 | 94 | 74 | 114 | 83 | 9494 | 0 | 12 | 18 | 24 | 36 | 48 | 60 | 06/11/1996 | 45 | Centerline | 5.9 | 20
3955 | 1 | 6 | 19 | 15 | 11 | 7 | 5 | 4 | 46 | 29 | 803 | 672 | 1 | 486 | 374 | 286 | 174 | 123 | 96 | 114 | 83 | 12760 | 0 | 12 | 18 | 24 | 36 | 48 | 60 | 06/11/1996 | 45 | Centerline | 5.9 | 26
3956 | 1 | 6 | 25 | 19 | 15 | 9 | 6 | 5 | 46 | 29 | 1041 | 870 | 1 | 631 | 487 | 375 | 228 | 158 | 123 | 114 | 83 | 16542 | 0 | 12 | 18 | 24 | 36 | 48 | 60 | 06/11/1996 | 45 | Centerline | 5.9 | 34
3652 | 8 | 5 | 38 | 26 | 19 | 10 | 7 | 5 | 39 | 30 | 991 | 1495 | 1 | 965 | 661 | 474 | 260 | 167 | 124 | 101 | 86 | 15739 | 0 | 12 | 18 | 24 | 36 | 48 | 60 | 05/29/1996 | 25 | Outer Wheel Path | 5.9 | 59
3653 | 8 | 5 | 15 | 10 | 7 | 4 | 3 | 2 | 37 | 31 | 383 | 680 | 1 | 391 | 247 | 172 | 95 | 68 | 54 | 99 | 88 | 6078 | 0 | 12 | 18 | 24 | 36 | 48 | 60 | 05/29/1996 | 65 | Outer Wheel Path | 5.9 | 27
3654 | 8 | 5 | 22 | 14 | 10 | 6 | 4 | 3 | 37 | 31 | 557 | 942 | 1 | 565 | 367 | 262 | 146 | 101 | 82 | 99 | 88 | 8843 | 0 | 12 | 18 | 24 | 36 | 48 | 60 | 05/29/1996 | 65 | Outer Wheel Path | 5.9 | 37
3655 | 8 | 5 | 28 | 19 | 14 | 8 | 5 | 4 | 37 | 31 | 715 | 1168 | 1 | 718 | 484 | 343 | 191 | 137 | 108 | 99 | 88 | 11361 | 0 | 12 | 18 | 24 | 36 | 48 | 60 | 05/29/1996 | 65 | Outer Wheel Path | 5.9 | 46
3656 | 8 | 5 | 37 | 25 | 18 | 10 | 7 | 6 | 37 | 31 | 988 | 1482 | 1 | 929 | 634 | 463 | 257 | 182 | 143 | 99 | 88 | 15692 | 0 | 12 | 18 | 24 | 36 | 48 | 60 | 05/29/1996 | 65 | Outer Wheel Path | 5.9 | 58
3657 | 9 | 5 | 11 | 8 | 6 | 4 | 2 | 2 | 32 | 29 | 396 | 362 | 1 | 271 | 206 | 160 | 95 | 63 | 51 | 89 | 83 | 6289 | 0 | 12 | 18 | 24 | 36 | 48 | 60 | 05/29/1996 | 25 | Centerline | 5.9 | 14
3658 | 9 | 5 | 16 | 12 | 9 | 6 | 4 | 3 | 32 | 29 | 580 | 531 | 1 | 400 | 305 | 239 | 140 | 92 | 73 | 89 | 83 | 9212 | 0 | 12 | 18 | 24 | 36 | 48 | 60 | 05/29/1996 | 25 | Centerline | 5.9 | 21
3659 | 9 | 5 | 20 | 16 | 12 | 7 | 5 | 4 | 32 | 29 | 751 | 685 | 1 | 517 | 398 | 312 | 184 | 121 | 94 | 89 | 83 | 11926 | 0 | 12 | 18 | 24 | 36 | 48 | 60 | 05/29/1996 | 25 | Centerline | 5.9 | 27
3660 | 9 | 5 | 27 | 21 | 16 | 10 | 6 | 5 | 32 | 29 | 991 | 896 | 1 | 680 | 525 | 414 | 245 | 160 | 122 | 89 | 83 | 15739 | 0 | 12 | 18 | 24 | 36 | 48 | 60 | 05/29/1996 | 25 | Centerline | 5.9 | 35
3661 | 9 | 5 | 9 | 7 | 5 | 3 | 2 | 2 | 37 | 28 | 400 | 309 | 1 | 231 | 177 | 139 | 83 | 55 | 43 | 99 | 82 | 6352 | 0 | 12 | 18 | 24 | 36 | 48 | 60 | 05/29/1996 | 65 | Centerline | 5.9 | 12
3662 | 9 | 5 | 13 | 10 | 8 | 5 | 3 | 3 | 37 | 28 | 578 | 448 | 1 | 336 | 259 | 205 | 123 | 81 | 64 | 99 | 82 | 9181 | 0 | 12 | 18 | 24 | 36 | 48 | 60 | 05/29/1996 | 65 | Centerline | 5.9 | 18
3663 | 9 | 5 | 17 | 13 | 11 | 6 | 4 | 3 | 37 | 28 | 741 | 581 | 1 | 436 | 337 | 268 | 162 | 108 | 84 | 99 | 82 | 11767 | 0 | 12 | 18 | 24 | 36 | 48 | 60 | 05/29/1996 | 65 | Centerline | 5.9 | 23
3664 | 9 | 5 | 23 | 18 | 14 | 9 | 6 | 4 | 37 | 28 | 994 | 761 | 1 | 575 | 447 | 356 | 216 | 143 | 112 | 99 | 82 | 15795 | 0 | 12 | 18 | 24 | 36 | 48 | 60 | 05/29/1996 | 65 | Centerline | 5.9 | 30
3665 | 9 | 5 | 12 | 9 | 6 | 4 | 2 | 2 | 38 | 31 | 401 | 423 | 1 | 305 | 221 | 165 | 91 | 62 | 52 | 100 | 88 | 6368 | 0 | 12 | 18 | 24 | 36 | 48 | 60 | 05/29/1996 | 25 | Outer Wheel Path | 5.9 | 17
3666 | 9 | 5 | 17 | 13 | 10 | 5 | 4 | 3 | 38 | 31 | 572 | 608 | 1 | 443 | 326 | 245 | 137 | 93 | 76 | 100 | 88 | 9089 | 0 | 12 | 18 | 24 | 36 | 48 | 60 | 05/29/1996 | 25 | Outer Wheel Path | 5.9 | 24
3667 | 9 | 5 | 22 | 17 | 13 | 7 | 5 | 4 | 38 | 31 | 724 | 776 | 1 | 569 | 424 | 321 | 182 | 123 | 99 | 100 | 88 | 11500 | 0 | 12 | 18 | 24 | 36 | 48 | 60 | 05/29/1996 | 25 | Outer Wheel Path | 5.9 | 31
3668 | 9 | 5 | 29 | 22 | 17 | 10 | 6 | 5 | 38 | 31 | 1019 | 997 | 1 | 738 | 557 | 425 | 242 | 163 | 129 | 100 | 88 | 16192 | 0 | 12 | 18 | 24 | 36 | 48 | 60 | 05/29/1996 | 25 | Outer Wheel Path | 5.9 | 39
3669 | 9 | 5 | 10 | 7 | 5 | 3 | 2 | 2 | 42 | 32 | 396 | 343 | 1 | 245 | 182 | 138 | 79 | 54 | 44 | 107 | 89 | 6296 | 0 | 12 | 18 | 24 | 36 | 48 | 60 | 05/29/1996 | 65 | Outer Wheel Path | 5.9 | 14
3670 | 9 | 5 | 14 | 11 | 8 | 5 | 3 | 3 | 42 | 32 | 574 | 490 | 1 | 357 | 268 | 205 | 119 | 80 | 66 | 107 | 89 | 9117 | 0 | 12 | 18 | 24 | 36 | 48 | 60 | 05/29/1996 | 65 | Outer Wheel Path | 5.9 | 19
3671 | 9 | 5 | 18 | 14 | 11 | 6 | 4 | 3 | 42 | 32 | 728 | 624 | 1 | 457 | 346 | 267 | 157 | 106 | 87 | 107 | 89 | 11564 | 0 | 12 | 18 | 24 | 36 | 48 | 60 | 05/29/1996 | 65 | Outer Wheel Path | 5.9 | 25
3672 | 9 | 5 | 23 | 18 | 14 | 8 | 5 | 4 | 42 | 32 | 1010 | 804 | 1 | 593 | 453 | 352 | 208 | 139 | 113 | 107 | 89 | 16053 | 0 | 12 | 18 | 24 | 36 | 48 | 60 | 05/29/1996 | 65 | Outer Wheel Path | 5.9 | 32
3673 | 10 | 5 | 11 | 8 | 6 | 3 | 2 | 2 | 36 | 29 | 396 | 419 | 1 | 287 | 203 | 151 | 82 | 55 | 45 | 97 | 84 | 6285 | 0 | 12 | 18 | 24 | 36 | 48 | 60 | 05/29/1996 | 25 | Centerline | 5.9 | 16
3674 | 10 | 5 | 16 | 12 | 9 | 5 | 3 | 3 | 36 | 29 | 578 | 594 | 1 | 412 | 295 | 222 | 123 | 82 | 68 | 97 | 84 | 9177 | 0 | 12 | 18 | 24 | 36 | 48 | 60 | 05/29/1996 | 25 | Centerline | 5.9 | 23
3675 | 10 | 5 | 21 | 15 | 11 | 6 | 4 | 4 | 36 | 29 | 744 | 760 | 1 | 527 | 381 | 289 | 162 | 109 | 89 | 97 | 84 | 11826 | 0 | 12 | 18 | 24 | 36 | 48 | 60 | 05/29/1996 | 25 | Centerline | 5.9 | 30
3676 | 10 | 5 | 27 | 20 | 15 | 8 | 6 | 5 | 36 | 29 | 989 | 991 | 1 | 688 | 499 | 383 | 215 | 146 | 119 | 97 | 84 | 15707 | 0 | 12 | 18 | 24 | 36 | 48 | 60 | 05/29/1996 | 25 | Centerline | 5.9 | 39
3677 | 10 | 5 | 12 | 8 | 6 | 3 | 2 | 2 | 38 | 30 | 398 | 486 | 1 | 301 | 203 | 146 | 77 | 50 | 42 | 100 | 86 | 6324 | 0 | 12 | 18 | 24 | 36 | 48 | 60 | 05/29/1996 | 65 | Centerline | 5.9 | 19
3678 | 10 | 5 | 17 | 12 | 9 | 5 | 3 | 2 | 38 | 30 | 579 | 698 | 1 | 442 | 304 | 222 | 118 | 76 | 60 | 100 | 86 | 9200 | 0 | 12 | 18 | 24 | 36 | 48 | 60 | 05/29/1996 | 65 | Centerline | 5.9 | 27
3679 | 10 | 5 | 22 | 16 | 12 | 6 | 4 | 3 | 38 | 30 | 745 | 891 | 1 | 571 | 398 | 292 | 157 | 102 | 80 | 100 | 86 | 11838 | 0 | 12 | 18 | 24 | 36 | 48 | 60 | 05/29/1996 | 65 | Centerline | 5.9 | 35
3680 | 10 | 5 | 30 | 21 | 15 | 8 | 5 | 4 | 38 | 30 | 988 | 1169 | 1 | 751 | 528 | 391 | 213 | 139 | 107 | 100 | 86 | 15699 | 0 | 12 | 18 | 24 | 36 | 48 | 60 | 05/29/1996 | 65 | Centerline | 5.9 | 46
3681 | 10 | 5 | 13 | 8 | 6 | 3 | 2 | 2 | 37 | 31 | 384 | 510 | 1 | 319 | 215 | 154 | 79 | 53 | 44 | 99 | 88 | 6106 | 0 | 12 | 18 | 24 | 36 | 48 | 60 | 05/29/1996 | 25 | Outer Wheel Path | 5.9 | 20
3682 | 10 | 5 | 18 | 12 | 9 | 5 | 3 | 3 | 37 | 31 | 553 | 705 | 1 | 455 | 317 | 231 | 124 | 84 | 77 | 99 | 88 | 8783 | 0 | 12 | 18 | 24 | 36 | 48 | 60 | 05/29/1996 | 25 | Outer Wheel Path | 5.9 | 28
3683 | 10 | 5 | 23 | 16 | 12 | 6 | 4 | 3 | 37 | 31 | 712 | 899 | 1 | 581 | 408 | 300 | 160 | 108 | 87 | 99 | 88 | 11310 | 0 | 12 | 18 | 24 | 36 | 48 | 60 | 05/29/1996 | 25 | Outer Wheel Path | 5.9 | 35
3684 | 10 | 5 | 30 | 21 | 16 | 9 | 6 | 5 | 37 | 31 | 1001 | 1134 | 1 | 749 | 535 | 398 | 218 | 147 | 121 | 99 | 88 | 15902 | 0 | 12 | 18 | 24 | 36 | 48 | 60 | 05/29/1996 | 25 | Outer Wheel Path | 5.9 | 45
3685 | 10 | 5 | 12 | 8 | 6 | 3 | 2 | 2 | 32 | 31 | 382 | 521 | 1 | 309 | 210 | 152 | 83 | 55 | 39 | 90 | 88 | 6066 | 0 | 12 | 18 | 24 | 36 | 48 | 60 | 05/29/1996 | 65 | Outer Wheel Path | 5.9 | 21
3686 | 10 | 5 | 18 | 12 | 9 | 5 | 3 | 2 | 32 | 31 | 555 | 731 | 1 | 449 | 314 | 231 | 120 | 76 | 63 | 90 | 88 | 8819 | 0 | 12 | 18 | 24 | 36 | 48 | 60 | 05/29/1996 | 65 | Outer Wheel Path | 5.9 | 29
3687 | 10 | 5 | 22 | 16 | 12 | 7 | 4 | 3 | 32 | 31 | 709 | 910 | 1 | 566 | 403 | 296 | 168 | 107 | 81 | 90 | 88 | 11270 | 0 | 12 | 18 | 24 | 36 | 48 | 60 | 05/29/1996 | 65 | Outer Wheel Path | 5.9 | 36
3688 | 10 | 5 | 29 | 21 | 16 | 9 | 5 | 4 | 32 | 31 | 992 | 1169 | 1 | 737 | 533 | 402 | 219 | 139 | 113 | 90 | 88 | 15767 | 0 | 12 | 18 | 24 | 36 | 48 | 60 | 05/29/1996 | 65 | Outer Wheel Path | 5.9 | 46
3689 | 11 | 5 | 10 | 7 | 5 | 3 | 2 | 1 | 37 | 30 | 402 | 343 | 1 | 242 | 177 | 135 | 75 | 48 | 38 | 98 | 86 | 6388 | 0 | 12 | 18 | 24 | 36 | 48 | 60 | 05/29/1996 | 25 | Centerline | 5.9 | 14
3690 | 11 | 5 | 14 | 10 | 8 | 4 | 3 | 2 | 37 | 30 | 582 | 500 | 1 | 355 | 263 | 202 | 113 | 73 | 57 | 98 | 86 | 9240 | 0 | 12 | 18 | 24 | 36 | 48 | 60 | 05/29/1996 | 25 | Centerline | 5.9 | 20
3691 | 11 | 5 | 18 | 14 | 10 | 6 | 4 | 3 | 37 | 30 | 751 | 647 | 1 | 460 | 344 | 267 | 151 | 97 | 75 | 98 | 86 | 11926 | 0 | 12 | 18 | 24 | 36 | 48 | 60 | 05/29/1996 | 25 | Centerline | 5.9 | 25
3692 | 11 | 5 | 24 | 18 | 14 | 8 | 5 | 4 | 37 | 30 | 992 | 845 | 1 | 605 | 456 | 354 | 203 | 131 | 101 | 98 | 86 | 15759 | 0 | 12 | 18 | 24 | 36 | 48 | 60 | 05/29/1996 | 25 | Centerline | 5.9 | 33
3693 | 11 | 5 | 9 | 7 | 5 | 3 | 2 | 2 | 31 | 30 | 396 | 305 | 1 | 220 | 165 | 128 | 75 | 51 | 41 | 87 | 86 | 6296 | 0 | 12 | 18 | 24 | 36 | 48 | 60 | 05/29/1996 | 65 | Centerline | 5.9 | 12
4486 | 14 | 6 | 19 | 13 | 9 | 5 | 3 | 3 | -995 | 34 | 595 | 728 | 1 | 480 | 338 | 232 | 127 | 83 | 63 | -995 | 92 | 9455 | 0 | 12 | 18 | 24 | 36 | 48 | 60 | 06/10/1996 | 15 | Outer Wheel Path | 5.9 | 29
4487 | 14 | 6 | 25 | 18 | 13 | 7 | 4 | 3 | -995 | 34 | 801 | 946 | 1 | 634 | 452 | 321 | 174 | 113 | 85 | -995 | 92 | 12724 | 0 | 12 | 18 | 24 | 36 | 48 | 60 | 06/10/1996 | 15 | Outer Wheel Path | 5.9 | 37
4488 | 14 | 6 | 32 | 23 | 17 | 9 | 6 | 4 | -995 | 34 | 1026 | 1201 | 1 | 806 | 585 | 420 | 229 | 148 | 112 | -995 | 92 | 16307 | 0 | 12 | 18 | 24 | 36 | 48 | 60 | 06/10/1996 | 15 | Outer Wheel Path | 5.9 | 47
4489 | 14 | 6 | 12 | 8 | 5 | 3 | 2 | 1 | 58 | 34 | 383 | 470 | 1 | 294 | 202 | 138 | 72 | 50 | 38 | 135 | 92 | 6082 | 0 | 12 | 18 | 24 | 36 | 48 | 60 | 06/10/1996 | 25 | Outer Wheel Path | 5.9 | 18
4490 | 14 | 6 | 18 | 12 | 9 | 5 | 3 | 2 | 58 | 34 | 589 | 696 | 1 | 446 | 313 | 218 | 115 | 76 | 59 | 135 | 92 | 9359 | 0 | 12 | 18 | 24 | 36 | 48 | 60 | 06/10/1996 | 25 | Outer Wheel Path | 5.9 | 27
4491 | 14 | 6 | 23 | 16 | 12 | 6 | 4 | 3 | 58 | 34 | 800 | 899 | 1 | 584 | 415 | 294 | 156 | 104 | 80 | 135 | 92 | 12708 | 0 | 12 | 18 | 24 | 36 | 48 | 60 | 06/10/1996 | 25 | Outer Wheel Path | 5.9 | 35
3521 | 26 | 4 | 13 | 9 | 7 | 4 | 3 | 2 | 44 | 28 | 404 | 493 | 1 | 329 | 240 | 174 | 97 | 65 | 49 | 111 | 82 | 6424 | 0 | 12 | 18 | 24 | 36 | 48 | 60 | 05/14/1996 | 45 | Outer Wheel Path | 5.9 | 19
4598 | 17 | 6 | 21 | 14 | 9 | 4 | 3 | 2 | 59 | 35 | 565 | 906 | 1 | 521 | 345 | 227 | 111 | 73 | 60 | 138 | 95 | 8974 | 0 | 12 | 18 | 24 | 36 | 48 | 60 | 06/10/1996 | 55 | Centerline | 5.9 | 36
4599 | 17 | 6 | 27 | 18 | 12 | 6 | 4 | 3 | 59 | 35 | 770 | 1183 | 1 | 692 | 468 | 313 | 155 | 101 | 83 | 138 | 95 | 12231 | 0 | 12 | 18 | 24 | 36 | 48 | 60 | 06/10/1996 | 55 | Centerline | 5.9 | 47
4600 | 17 | 6 | 35 | 24 | 16 | 8 | 5 | 4 | 59 | 35 | 997 | 1508 | 1 | 895 | 611 | 413 | 204 | 135 | 109 | 138 | 95 | 15835 | 0 | 12 | 18 | 24 | 36 | 48 | 60 | 06/10/1996 | 55 | Centerline | 5.9 | 59
4601 | 17 | 6 | 12 | 8 | 5 | 3 | 2 | 2 | 57 | 35 | 368 | 556 | 1 | 304 | 202 | 132 | 77 | 53 | 44 | 134 | 95 | 5840 | 0 | 12 | 18 | 24 | 36 | 48 | 60 | 06/10/1996 | 65 | Centerline | 5.9 | 22
4602 | 17 | 6 | 18 | 12 | 8 | 5 | 3 | 3 | 57 | 35 | 563 | 798 | 1 | 449 | 308 | 209 | 117 | 82 | 66 | 134 | 95 | 8950 | 0 | 12 | 18 | 24 | 36 | 48 | 60 | 06/10/1996 | 65 | Centerline | 5.9 | 31
4603 | 17 | 6 | 23 | 16 | 11 | 6 | 4 | 4 | 57 | 35 | 768 | 1033 | 1 | 594 | 413 | 285 | 159 | 112 | 91 | 134 | 95 | 12208 | 0 | 12 | 18 | 24 | 36 | 48 | 60 | 06/10/1996 | 65 | Centerline | 5.9 | 41
4604 | 17 | 6 | 30 | 21 | 15 | 8 | 6 | 5 | 57 | 35 | 1001 | 1320 | 1 | 767 | 541 | 375 | 213 | 146 | 120 | 134 | 95 | 15906 | 0 | 12 | 18 | 24 | 36 | 48 | 60 | 06/10/1996 | 65 | Centerline | 5.9 | 52
4605 | 17 | 6 | 13 | 9 | 6 | 3 | 2 | 2 | 61 | 34 | 384 | 523 | 1 | 343 | 236 | 164 | 86 | 60 | 42 | 142 | 92 | 6106 | 0 | 12 | 18 | 24 | 36 | 48 | 60 | 06/10/1996 | 25 | Outer Wheel Path | 5.9 | 21
4606 | 17 | 6 | 20 | 14 | 10 | 5 | 4 | 3 | 61 | 34 | 585 | 763 | 1 | 508 | 360 | 254 | 132 | 89 | 67 | 142 | 92 | 9292 | 0 | 12 | 18 | 24 | 36 | 48 | 60 | 06/10/1996 | 25 | Outer Wheel Path | 5.9 | 30
4607 | 17 | 6 | 26 | 19 | 14 | 7 | 5 | 4 | 61 | 34 | 784 | 986 | 1 | 667 | 479 | 343 | 180 | 121 | 92 | 142 | 92 | 12458 | 0 | 12 | 18 | 24 | 36 | 48 | 60 | 06/10/1996 | 25 | Outer Wheel Path | 5.9 | 39
4811 | 22 | 6 | 16 | 11 | 7 | 4 | 3 | 2 | 62 | 31 | 789 | 661 | 1 | 397 | 271 | 184 | 104 | 73 | 60 | 143 | 88 | 12529 | 0 | 12 | 18 | 24 | 36 | 48 | 60 | 06/10/1996 | 35 | Outer Wheel Path | 5.9 | 26
4812 | 22 | 6 | 20 | 14 | 10 | 5 | 4 | 3 | 62 | 31 | 1024 | 816 | 1 | 501 | 347 | 241 | 136 | 97 | 77 | 143 | 88 | 16272 | 0 | 12 | 18 | 24 | 36 | 48 | 60 | 06/10/1996 | 35 | Outer Wheel Path | 5.9 | 32
4813 | 22 | 6 | 12 | 8 | 5 | 2 | 1 | 1 | 62 | 31 | 377 | 538 | 1 | 298 | 196 | 125 | 56 | 36 | 29 | 143 | 88 | 5991 | 0 | 12 | 18 | 24 | 36 | 48 | 60 | 06/10/1996 | 45 | Outer Wheel Path | 5.9 | 21
4814 | 22 | 6 | 17 | 12 | 8 | 4 | 2 | 2 | 62 | 31 | 577 | 760 | 1 | 438 | 292 | 192 | 90 | 55 | 44 | 143 | 88 | 9169 | 0 | 12 | 18 | 24 | 36 | 48 | 60 | 06/10/1996 | 45 | Outer Wheel Path | 5.9 | 30
4815 | 22 | 6 | 22 | 15 | 10 | 5 | 3 | 2 | 62 | 31 | 775 | 961 | 1 | 556 | 379 | 255 | 122 | 78 | 59 | 143 | 88 | 12319 | 0 | 12 | 18 | 24 | 36 | 48 | 60 | 06/10/1996 | 45 | Outer Wheel Path | 5.9 | 38
4816 | 22 | 6 | 27 | 19 | 13 | 6 | 4 | 3 | 62 | 31 | 1008 | 1197 | 1 | 695 | 482 | 329 | 163 | 101 | 80 | 143 | 88 | 16017 | 0 | 12 | 18 | 24 | 36 | 48 | 60 | 06/10/1996 | 45 | Outer Wheel Path | 5.9 | 47
4817 | 22 | 6 | 11 | 7 | 5 | 2 | 1 | 1 | 58 | 31 | 372 | 540 | 1 | 289 | 184 | 117 | 55 | 37 | 30 | 136 | 88 | 5903 | 0 | 12 | 18 | 24 | 36 | 48 | 60 | 06/10/1996 | 55 | Outer Wheel Path | 5.9 | 21
4818 | 22 | 6 | 17 | 11 | 7 | 4 | 2 | 2 | 58 | 31 | 580 | 759 | 1 | 429 | 282 | 184 | 90 | 59 | 44 | 136 | 88 | 9212 | 0 | 12 | 18 | 24 | 36 | 48 | 60 | 06/10/1996 | 55 | Outer Wheel Path | 5.9 | 30
4819 | 22 | 6 | 22 | 15 | 10 | 5 | 3 | 2 | 58 | 31 | 777 | 956 | 1 | 553 | 372 | 248 | 125 | 79 | 62 | 136 | 88 | 12343 | 0 | 12 | 18 | 24 | 36 | 48 | 60 | 06/10/1996 | 55 | Outer Wheel Path | 5.9 | 38
4820 | 22 | 6 | 27 | 19 | 13 | 7 | 4 | 3 | 58 | 31 | 1007 | 1182 | 1 | 691 | 475 | 324 | 168 | 105 | 81 | 136 | 88 | 16005 | 0 | 12 | 18 | 24 | 36 | 48 | 60 | 06/10/1996 | 55 | Outer Wheel Path | 5.9 | 47
4821 | 22 | 6 | 9 | 6 | 4 | 2 | 2 | 1 | 60 | 31 | 372 | 452 | 1 | 239 | 152 | 99 | 55 | 40 | 33 | 140 | 88 | 5903 | 0 | 12 | 18 | 24 | 36 | 48 | 60 | 06/10/1996 | 65 | Outer Wheel Path | 5.9 | 18
4822 | 22 | 6 | 14 | 9 | 6 | 3 | 2 | 2 | 60 | 31 | 580 | 619 | 1 | 347 | 230 | 153 | 85 | 60 | 50 | 140 | 88 | 9208 | 0 | 12 | 18 | 24 | 36 | 48 | 60 | 06/10/1996 | 65 | Outer Wheel Path | 5.9 | 24
4823 | 22 | 6 | 18 | 12 | 8 | 5 | 3 | 3 | 60 | 31 | 780 | 775 | 1 | 448 | 303 | 208 | 116 | 83 | 67 | 140 | 88 | 12394 | 0 | 12 | 18 | 24 | 36 | 48 | 60 | 06/10/1996 | 65 | Outer Wheel Path | 5.9 | 31
4824 | 22 | 6 | 22 | 15 | 11 | 6 | 4 | 3 | 60 | 31 | 1010 | 973 | 1 | 565 | 393 | 271 | 154 | 108 | 88 | 140 | 88 | 16049 | 0 | 12 | 18 | 24 | 36 | 48 | 60 | 06/10/1996 | 65 | Outer Wheel Path | 5.9 | 38
4825 | 23 | 6 | 13 | 9 | 6 | 3 | 2 | 2 | 59 | 35 | 373 | 588 | 1 | 332 | 219 | 145 | 83 | 57 | 45 | 138 | 95 | 5919 | 0 | 12 | 18 | 24 | 36 | 48 | 60 | 06/10/1996 | 25 | Centerline | 5.9 | 23
4826 | 23 | 6 | 19 | 13 | 9 | 5 | 3 | 3 | 59 | 35 | 564 | 847 | 1 | 485 | 334 | 232 | 127 | 88 | 71 | 138 | 95 | 8966 | 0 | 12 | 18 | 24 | 36 | 48 | 60 | 06/10/1996 | 25 | Centerline | 5.9 | 33
4827 | 23 | 6 | 25 | 18 | 12 | 7 | 5 | 4 | 59 | 35 | 764 | 1091 | 1 | 638 | 446 | 314 | 174 | 120 | 94 | 138 | 95 | 12136 | 0 | 12 | 18 | 24 | 36 | 48 | 60 | 06/10/1996 | 25 | Centerline | 5.9 | 43
4828 | 23 | 6 | 32 | 23 | 16 | 9 | 6 | 5 | 59 | 35 | 999 | 1396 | 1 | 823 | 584 | 414 | 232 | 159 | 126 | 138 | 95 | 15870 | 0 | 12 | 18 | 24 | 36 | 48 | 60 | 06/10/1996 | 25 | Centerline | 5.9 | 55
4829 | 23 | 6 | 14 | 9 | 6 | 3 | 2 | 2 | 59 | 35 | 375 | 621 | 1 | 355 | 239 | 161 | 87 | 58 | 47 | 138 | 95 | 5959 | 0 | 12 | 18 | 24 | 36 | 48 | 60 | 06/10/1996 | 35 | Centerline | 5.9 | 24
4830 | 23 | 6 | 21 | 14 | 10 | 5 | 4 | 3 | 59 | 35 | 569 | 904 | 1 | 531 | 367 | 255 | 134 | 93 | 72 | 138 | 95 | 9034 | 0 | 12 | 18 | 24 | 36 | 48 | 60 | 06/10/1996 | 35 | Centerline | 5.9 | 36
4831 | 23 | 6 | 27 | 19 | 14 | 7 | 5 | 4 | 59 | 35 | 762 | 1160 | 1 | 695 | 488 | 343 | 184 | 125 | 96 | 138 | 95 | 12104 | 0 | 12 | 18 | 24 | 36 | 48 | 60 | 06/10/1996 | 35 | Centerline | 5.9 | 46
4832 | 23 | 6 | 35 | 25 | 18 | 10 | 7 | 5 | 59 | 35 | 997 | 1490 | 1 | 900 | 642 | 455 | 245 | 166 | 128 | 138 | 95 | 15838 | 0 | 12 | 18 | 24 | 36 | 48 | 60 | 06/10/1996 | 35 | Centerline | 5.9 | 59
4833 | 23 | 6 | 14 | 10 | 7 | 3 | 2 | 2 | 59 | 35 | 371 | 628 | 1 | 357 | 246 | 168 | 89 | 60 | 46 | 137 | 95 | 5895 | 0 | 12 | 18 | 24 | 36 | 48 | 60 | 06/10/1996 | 45 | Centerline | 5.9 | 25
4834 | 23 | 6 | 21 | 15 | 11 | 5 | 4 | 3 | 59 | 35 | 571 | 917 | 1 | 543 | 379 | 268 | 139 | 94 | 72 | 137 | 95 | 9065 | 0 | 12 | 18 | 24 | 36 | 48 | 60 | 06/10/1996 | 45 | Centerline | 5.9 | 36
4835 | 23 | 6 | 28 | 20 | 14 | 8 | 5 | 4 | 59 | 35 | 767 | 1175 | 1 | 716 | 507 | 361 | 192 | 129 | 97 | 137 | 95 | 12184 | 0 | 12 | 18 | 24 | 36 | 48 | 60 | 06/10/1996 | 45 | Centerline | 5.9 | 46
4836 | 23 | 6 | 36 | 26 | 19 | 10 | 7 | 5 | 59 | 35 | 998 | 1486 | 1 | 922 | 663 | 475 | 256 | 169 | 129 | 137 | 95 | 15858 | 0 | 12 | 18 | 24 | 36 | 48 | 60 | 06/10/1996 | 45 | Centerline | 5.9 | 59
4837 | 23 | 6 | 12 | 8 | 5 | 3 | 2 | 2 | 58 | 35 | 372 | 544 | 1 | 293 | 195 | 131 | 74 | 50 | 42 | 136 | 95 | 5907 | 0 | 12 | 18 | 24 | 36 | 48 | 60 | 06/10/1996 | 55 | Centerline | 5.9 | 21
4838 | 23 | 6 | 17 | 12 | 8 | 4 | 3 | 2 | 58 | 35 | 567 | 782 | 1 | 437 | 298 | 204 | 110 | 78 | 62 | 136 | 95 | 9010 | 0 | 12 | 18 | 24 | 36 | 48 | 60 | 06/10/1996 | 55 | Centerline | 5.9 | 31
4839 | 23 | 6 | 23 | 16 | 11 | 6 | 4 | 3 | 58 | 35 | 768 | 1013 | 1 | 572 | 401 | 279 | 152 | 107 | 84 | 136 | 95 | 12204 | 0 | 12 | 18 | 24 | 36 | 48 | 60 | 06/10/1996 | 55 | Centerline | 5.9 | 40
4840 | 23 | 6 | 29 | 21 | 15 | 8 | 6 | 4 | 58 | 35 | 1003 | 1297 | 1 | 738 | 523 | 369 | 203 | 142 | 112 | 136 | 95 | 15942 | 0 | 12 | 18 | 24 | 36 | 48 | 60 | 06/10/1996 | 55 | Centerline | 5.9 | 51
4841 | 23 | 6 | 12 | 8 | 5 | 3 | 2 | 2 | 57 | 35 | 375 | 578 | 1 | 310 | 204 | 134 | 73 | 50 | 44 | 134 | 95 | 5959 | 0 | 12 | 18 | 24 | 36 | 48 | 60 | 06/10/1996 | 65 | Centerline | 5.9 | 23
4842 | 23 | 6 | 18 | 12 | 8 | 5 | 3 | 3 | 57 | 35 | 572 | 838 | 1 | 466 | 314 | 209 | 114 | 80 | 66 | 134 | 95 | 9081 | 0 | 12 | 18 | 24 | 36 | 48 | 60 | 06/10/1996 | 65 | Centerline | 5.9 | 33
4843 | 23 | 6 | 24 | 16 | 11 | 6 | 4 | 3 | 57 | 35 | 764 | 1067 | 1 | 607 | 416 | 286 | 153 | 110 | 88 | 134 | 95 | 12132 | 0 | 12 | 18 | 24 | 36 | 48 | 60 | 06/10/1996 | 65 | Centerline | 5.9 | 42
4844 | 23 | 6 | 31 | 22 | 15 | 8 | 6 | 5 | 57 | 35 | 999 | 1361 | 1 | 784 | 546 | 379 | 206 | 143 | 117 | 134 | 95 | 15874 | 0 | 12 | 18 | 24 | 36 | 48 | 60 | 06/10/1996 | 65 | Centerline | 5.9 | 54
4845 | 23 | 6 | 14 | 9 | 6 | 3 | 2 | 2 | 61 | 31 | 380 | 562 | 1 | 346 | 229 | 155 | 85 | 60 | 46 | 141 | 88 | 6038 | 0 | 12 | 18 | 24 | 36 | 48 | 60 | 06/10/1996 | 25 | Outer Wheel Path | 5.9 | 22
4846 | 23 | 6 | 20 | 14 | 9 | 5 | 4 | 3 | 61 | 31 | 583 | 801 | 1 | 507 | 349 | 241 | 133 | 91 | 72 | 141 | 88 | 9268 | 0 | 12 | 18 | 24 | 36 | 48 | 60 | 06/10/1996 | 25 | Outer Wheel Path | 5.9 | 32
4847 | 23 | 6 | 26 | 18 | 13 | 7 | 5 | 4 | 61 | 31 | 785 | 1021 | 1 | 665 | 466 | 325 | 182 | 123 | 97 | 141 | 88 | 12470 | 0 | 12 | 18 | 24 | 36 | 48 | 60 | 06/10/1996 | 25 | Outer Wheel Path | 5.9 | 40
5589 | 16 | 8 | 8 | 6 | 4 | 2 | 2 | 1 | 51 | 34 | 385 | 333 | 1 | 206 | 143 | 106 | 59 | 43 | 36 | 123 | 92 | 6118 | 0 | 12 | 18 | 24 | 36 | 48 | 60 | 07/09/1996 | 25 | Centerline | 5.9 | 13
5590 | 16 | 8 | 12 | 9 | 6 | 4 | 3 | 2 | 51 | 34 | 598 | 497 | 1 | 308 | 222 | 159 | 94 | 65 | 52 | 123 | 92 | 9498 | 0 | 12 | 18 | 24 | 36 | 48 | 60 | 07/09/1996 | 25 | Centerline | 5.9 | 20
5591 | 16 | 8 | 16 | 11 | 8 | 5 | 3 | 3 | 51 | 34 | 795 | 645 | 1 | 409 | 291 | 214 | 124 | 86 | 68 | 123 | 92 | 12637 | 0 | 12 | 18 | 24 | 36 | 48 | 60 | 07/09/1996 | 25 | Centerline | 5.9 | 25
5592 | 16 | 8 | 21 | 15 | 11 | 6 | 4 | 4 | 51 | 34 | 1021 | 826 | 1 | 527 | 383 | 281 | 165 | 112 | 89 | 123 | 92 | 16228 | 0 | 12 | 18 | 24 | 36 | 48 | 60 | 07/09/1996 | 25 | Centerline | 5.9 | 33
5593 | 16 | 8 | 9 | 6 | 4 | 2 | 2 | 1 | 51 | 34 | 387 | 356 | 1 | 222 | 155 | 111 | 62 | 43 | 35 | 124 | 92 | 6142 | 0 | 12 | 18 | 24 | 36 | 48 | 60 | 07/09/1996 | 35 | Centerline | 5.9 | 14
4319 | 10 | 6 | 22 | 16 | 11 | 6 | 4 | 3 | 53 | 26 | 776 | 920 | 1 | 567 | 404 | 289 | 162 | 110 | 83 | 126 | 78 | 12327 | 0 | 12 | 18 | 24 | 36 | 48 | 60 | 06/11/1996 | 65 | Centerline | 5.9 | 36
12749 | 3 | 20 | 7 | 6 | 5 | 4 | 3 | 2 | -2 | 1 | 412 | 213 | 1 | 178 | 151 | 129 | 90 | 65 | 48 | 28 | 33 | 6543 | 0 | 12 | 18 | 24 | 36 | 48 | 60 | 12/19/1996 | 55 | Outer Wheel Path | 5.9 | 8
12750 | 3 | 20 | 9 | 8 | 7 | 5 | 4 | 3 | -2 | 1 | 568 | 288 | 1 | 240 | 205 | 175 | 123 | 89 | 65 | 28 | 33 | 9026 | 0 | 12 | 18 | 24 | 36 | 48 | 60 | 12/19/1996 | 55 | Outer Wheel Path | 5.9 | 11
12751 | 3 | 20 | 13 | 11 | 10 | 7 | 5 | 4 | -2 | 1 | 788 | 399 | 1 | 332 | 285 | 243 | 171 | 123 | 90 | 28 | 33 | 12521 | 0 | 12 | 18 | 24 | 36 | 48 | 60 | 12/19/1996 | 55 | Outer Wheel Path | 5.9 | 16
12752 | 3 | 20 | 17 | 15 | 13 | 9 | 6 | 5 | -2 | 1 | 1024 | 525 | 1 | 435 | 373 | 319 | 224 | 161 | 117 | 28 | 33 | 16275 | 0 | 12 | 18 | 24 | 36 | 48 | 60 | 12/19/1996 | 55 | Outer Wheel Path | 5.9 | 21
12753 | 3 | 20 | 7 | 6 | 5 | 4 | 3 | 2 | -2 | 1 | 411 | 229 | 1 | 188 | 160 | 135 | 94 | 65 | 48 | 28 | 33 | 6523 | 0 | 12 | 18 | 24 | 36 | 48 | 60 | 12/19/1996 | 65 | Outer Wheel Path | 5.9 | 9
12754 | 3 | 20 | 10 | 8 | 7 | 5 | 3 | 3 | -2 | 1 | 562 | 306 | 1 | 251 | 214 | 181 | 126 | 88 | 64 | 28 | 33 | 8926 | 0 | 12 | 18 | 24 | 36 | 48 | 60 | 12/19/1996 | 65 | Outer Wheel Path | 5.9 | 12
12755 | 3 | 20 | 14 | 12 | 10 | 7 | 5 | 4 | -2 | 1 | 780 | 422 | 1 | 348 | 296 | 250 | 175 | 123 | 89 | 28 | 33 | 12398 | 0 | 12 | 18 | 24 | 36 | 48 | 60 | 12/19/1996 | 65 | Outer Wheel Path | 5.9 | 17
12756 | 3 | 20 | 18 | 15 | 13 | 9 | 6 | 5 | -2 | 1 | 1015 | 559 | 1 | 455 | 390 | 328 | 230 | 160 | 118 | 28 | 33 | 16121 | 0 | 12 | 18 | 24 | 36 | 48 | 60 | 12/19/1996 | 65 | Outer Wheel Path | 5.9 | 22
12757 | 4 | 20 | 7 | 5 | 4 | 2 | 2 | 1 | 13 | 10 | 377 | 224 | 1 | 167 | 128 | 99 | 60 | 43 | 36 | 54 | 50 | 5991 | 0 | 12 | 18 | 24 | 36 | 48 | 60 | 12/19/1996 | 15 | Centerline | 5.9 | 9
12758 | 4 | 20 | 9 | 7 | 5 | 3 | 2 | 2 | 13 | 10 | 517 | 300 | 1 | 221 | 176 | 133 | 82 | 56 | 44 | 54 | 50 | 8211 | 0 | 12 | 18 | 24 | 36 | 48 | 60 | 12/19/1996 | 15 | Centerline | 5.9 | 12
12759 | 4 | 20 | 12 | 9 | 7 | 4 | 3 | 2 | 13 | 10 | 725 | 405 | 1 | 301 | 236 | 183 | 112 | 79 | 62 | 54 | 50 | 11524 | 0 | 12 | 18 | 24 | 36 | 48 | 60 | 12/19/1996 | 15 | Centerline | 5.9 | 16
12760 | 4 | 20 | 15 | 12 | 9 | 6 | 4 | 3 | 13 | 10 | 961 | 531 | 1 | 393 | 312 | 240 | 150 | 104 | 81 | 54 | 50 | 15262 | 0 | 12 | 18 | 24 | 36 | 48 | 60 | 12/19/1996 | 15 | Centerline | 5.9 | 21
12761 | 4 | 20 | 5 | 4 | 4 | 3 | 2 | 1 | 12 | 10 | 382 | 154 | 1 | 128 | 108 | 93 | 65 | 48 | 36 | 54 | 50 | 6066 | 0 | 12 | 18 | 24 | 36 | 48 | 60 | 12/19/1996 | 25 | Centerline | 5.9 | 6
12762 | 4 | 20 | 7 | 6 | 5 | 3 | 2 | 2 | 12 | 10 | 516 | 208 | 1 | 170 | 148 | 124 | 88 | 63 | 49 | 54 | 50 | 8199 | 0 | 12 | 18 | 24 | 36 | 48 | 60 | 12/19/1996 | 25 | Centerline | 5.9 | 8
12763 | 4 | 20 | 9 | 8 | 7 | 5 | 3 | 3 | 12 | 10 | 728 | 280 | 1 | 232 | 199 | 169 | 119 | 87 | 66 | 54 | 50 | 11564 | 0 | 12 | 18 | 24 | 36 | 48 | 60 | 12/19/1996 | 25 | Centerline | 5.9 | 11
12764 | 4 | 20 | 12 | 10 | 9 | 6 | 4 | 3 | 12 | 10 | 965 | 371 | 1 | 303 | 261 | 221 | 156 | 113 | 87 | 54 | 50 | 15326 | 0 | 12 | 18 | 24 | 36 | 48 | 60 | 12/19/1996 | 25 | Centerline | 5.9 | 15
12765 | 4 | 20 | 5 | 4 | 4 | 3 | 2 | 1 | 12 | 10 | 380 | 148 | 1 | 125 | 106 | 91 | 64 | 46 | 37 | 54 | 50 | 6030 | 0 | 12 | 18 | 24 | 36 | 48 | 60 | 12/19/1996 | 35 | Centerline | 5.9 | 6
12766 | 4 | 20 | 7 | 6 | 5 | 3 | 3 | 2 | 12 | 10 | 520 | 200 | 1 | 167 | 143 | 122 | 88 | 65 | 49 | 54 | 50 | 8259 | 0 | 12 | 18 | 24 | 36 | 48 | 60 | 12/19/1996 | 35 | Centerline | 5.9 | 8
12767 | 4 | 20 | 9 | 8 | 7 | 5 | 3 | 3 | 12 | 10 | 732 | 273 | 1 | 224 | 194 | 166 | 119 | 88 | 68 | 54 | 50 | 11632 | 0 | 12 | 18 | 24 | 36 | 48 | 60 | 12/19/1996 | 35 | Centerline | 5.9 | 11
12768 | 4 | 20 | 11 | 10 | 8 | 6 | 5 | 3 | 12 | 10 | 965 | 353 | 1 | 291 | 252 | 215 | 154 | 115 | 88 | 54 | 50 | 15330 | 0 | 12 | 18 | 24 | 36 | 48 | 60 | 12/19/1996 | 35 | Centerline | 5.9 | 14
12769 | 4 | 20 | 5 | 4 | 4 | 3 | 2 | 1 | 12 | 10 | 381 | 161 | 1 | 131 | 112 | 95 | 65 | 47 | 35 | 54 | 50 | 6050 | 0 | 12 | 18 | 24 | 36 | 48 | 60 | 12/19/1996 | 45 | Centerline | 5.9 | 6
12770 | 4 | 20 | 7 | 6 | 5 | 3 | 2 | 2 | 12 | 10 | 513 | 218 | 1 | 175 | 150 | 126 | 88 | 63 | 48 | 54 | 50 | 8144 | 0 | 12 | 18 | 24 | 36 | 48 | 60 | 12/19/1996 | 45 | Centerline | 5.9 | 9
12771 | 4 | 20 | 9 | 8 | 7 | 5 | 3 | 3 | 12 | 10 | 726 | 294 | 1 | 238 | 205 | 173 | 121 | 87 | 65 | 54 | 50 | 11528 | 0 | 12 | 18 | 24 | 36 | 48 | 60 | 12/19/1996 | 45 | Centerline | 5.9 | 12
12772 | 4 | 20 | 12 | 11 | 9 | 6 | 4 | 3 | 12 | 10 | 960 | 386 | 1 | 312 | 268 | 226 | 158 | 113 | 86 | 54 | 50 | 15251 | 0 | 12 | 18 | 24 | 36 | 48 | 60 | 12/19/1996 | 45 | Centerline | 5.9 | 15
12773 | 4 | 20 | 6 | 5 | 4 | 3 | 2 | 2 | 12 | 10 | 377 | 170 | 1 | 142 | 120 | 102 | 71 | 53 | 39 | 54 | 50 | 5991 | 0 | 12 | 18 | 24 | 36 | 48 | 60 | 12/19/1996 | 55 | Centerline | 5.9 | 7
12774 | 4 | 20 | 7 | 6 | 5 | 4 | 3 | 2 | 12 | 10 | 517 | 231 | 1 | 189 | 163 | 136 | 97 | 69 | 54 | 54 | 50 | 8207 | 0 | 12 | 18 | 24 | 36 | 48 | 60 | 12/19/1996 | 55 | Centerline | 5.9 | 9
12775 | 4 | 20 | 10 | 9 | 7 | 5 | 4 | 3 | 12 | 10 | 729 | 315 | 1 | 260 | 221 | 188 | 132 | 95 | 73 | 54 | 50 | 11584 | 0 | 12 | 18 | 24 | 36 | 48 | 60 | 12/19/1996 | 55 | Centerline | 5.9 | 12
12776 | 4 | 20 | 13 | 11 | 10 | 7 | 5 | 4 | 12 | 10 | 958 | 413 | 1 | 339 | 290 | 245 | 172 | 125 | 95 | 54 | 50 | 15215 | 0 | 12 | 18 | 24 | 36 | 48 | 60 | 12/19/1996 | 55 | Centerline | 5.9 | 16
12777 | 4 | 20 | 6 | 5 | 4 | 3 | 2 | 2 | 0 | -1 | 411 | 173 | 1 | 142 | 120 | 102 | 73 | 53 | 41 | 31 | 30 | 6523 | 0 | 12 | 18 | 24 | 36 | 48 | 60 | 12/19/1996 | 15 | Outer Wheel Path | 5.9 | 7
12778 | 4 | 20 | 8 | 6 | 5 | 4 | 3 | 2 | 0 | -1 | 560 | 235 | 1 | 194 | 164 | 139 | 99 | 72 | 55 | 31 | 30 | 8902 | 0 | 12 | 18 | 24 | 36 | 48 | 60 | 12/19/1996 | 15 | Outer Wheel Path | 5.9 | 9
12779 | 4 | 20 | 11 | 9 | 8 | 5 | 4 | 3 | 0 | -1 | 787 | 325 | 1 | 268 | 227 | 194 | 136 | 100 | 75 | 31 | 30 | 12510 | 0 | 12 | 18 | 24 | 36 | 48 | 60 | 12/19/1996 | 15 | Outer Wheel Path | 5.9 | 13
12780 | 4 | 20 | 14 | 12 | 10 | 7 | 5 | 4 | 0 | -1 | 1026 | 420 | 1 | 348 | 297 | 252 | 178 | 129 | 97 | 31 | 30 | 16299 | 0 | 12 | 18 | 24 | 36 | 48 | 60 | 12/19/1996 | 15 | Outer Wheel Path | 5.9 | 17
12781 | 4 | 20 | 6 | 5 | 4 | 3 | 2 | 2 | 0 | -1 | 410 | 178 | 1 | 150 | 128 | 110 | 77 | 56 | 41 | 31 | 30 | 6519 | 0 | 12 | 18 | 24 | 36 | 48 | 60 | 12/19/1996 | 25 | Outer Wheel Path | 5.9 | 7
12782 | 4 | 20 | 8 | 7 | 6 | 4 | 3 | 2 | 0 | -1 | 566 | 242 | 1 | 203 | 174 | 149 | 105 | 76 | 57 | 31 | 30 | 8998 | 0 | 12 | 18 | 24 | 36 | 48 | 60 | 12/19/1996 | 25 | Outer Wheel Path | 5.9 | 10
12783 | 4 | 20 | 11 | 9 | 8 | 6 | 4 | 3 | 0 | -1 | 786 | 332 | 1 | 279 | 240 | 205 | 144 | 104 | 77 | 31 | 30 | 12494 | 0 | 12 | 18 | 24 | 36 | 48 | 60 | 12/19/1996 | 25 | Outer Wheel Path | 5.9 | 13
12784 | 4 | 20 | 14 | 12 | 10 | 7 | 5 | 4 | 0 | -1 | 1023 | 432 | 1 | 362 | 313 | 265 | 188 | 135 | 100 | 31 | 30 | 16260 | 0 | 12 | 18 | 24 | 36 | 48 | 60 | 12/19/1996 | 25 | Outer Wheel Path | 5.9 | 17
12785 | 4 | 20 | 6 | 5 | 4 | 3 | 2 | 2 | 0 | -1 | 409 | 166 | 1 | 140 | 121 | 104 | 75 | 56 | 43 | 31 | 30 | 6491 | 0 | 12 | 18 | 24 | 36 | 48 | 60 | 12/19/1996 | 35 | Outer Wheel Path | 5.9 | 7
12786 | 4 | 20 | 7 | 6 | 6 | 4 | 3 | 2 | 0 | -1 | 567 | 224 | 1 | 190 | 164 | 141 | 102 | 76 | 58 | 31 | 30 | 9014 | 0 | 12 | 18 | 24 | 36 | 48 | 60 | 12/19/1996 | 35 | Outer Wheel Path | 5.9 | 9
12787 | 4 | 20 | 10 | 9 | 8 | 5 | 4 | 3 | 0 | -1 | 782 | 307 | 1 | 258 | 223 | 192 | 138 | 103 | 78 | 31 | 30 | 12422 | 0 | 12 | 18 | 24 | 36 | 48 | 60 | 12/19/1996 | 35 | Outer Wheel Path | 5.9 | 12
12788 | 4 | 20 | 13 | 12 | 10 | 7 | 5 | 4 | 0 | -1 | 1030 | 403 | 1 | 338 | 294 | 251 | 182 | 134 | 103 | 31 | 30 | 16371 | 0 | 12 | 18 | 24 | 36 | 48 | 60 | 12/19/1996 | 35 | Outer Wheel Path | 5.9 | 16
12789 | 4 | 20 | 6 | 5 | 4 | 3 | 2 | 2 | -1 | -1 | 408 | 179 | 1 | 154 | 132 | 112 | 79 | 56 | 42 | 29 | 30 | 6479 | 0 | 12 | 18 | 24 | 36 | 48 | 60 | 12/19/1996 | 45 | Outer Wheel Path | 5.9 | 7
12790 | 4 | 20 | 8 | 7 | 6 | 4 | 3 | 2 | -1 | -1 | 563 | 244 | 1 | 207 | 179 | 153 | 107 | 77 | 57 | 29 | 30 | 8950 | 0 | 12 | 18 | 24 | 36 | 48 | 60 | 12/19/1996 | 45 | Outer Wheel Path | 5.9 | 10
12791 | 4 | 20 | 11 | 10 | 8 | 6 | 4 | 3 | -1 | -1 | 784 | 334 | 1 | 283 | 244 | 209 | 148 | 105 | 78 | 29 | 30 | 12458 | 0 | 12 | 18 | 24 | 36 | 48 | 60 | 12/19/1996 | 45 | Outer Wheel Path | 5.9 | 13
12792 | 4 | 20 | 14 | 13 | 11 | 8 | 5 | 4 | -1 | -1 | 1024 | 434 | 1 | 367 | 318 | 272 | 191 | 137 | 101 | 29 | 30 | 16275 | 0 | 12 | 18 | 24 | 36 | 48 | 60 | 12/19/1996 | 45 | Outer Wheel Path | 5.9 | 17
12793 | 4 | 20 | 6 | 5 | 4 | 3 | 2 | 2 | -1 | -1 | 403 | 173 | 1 | 147 | 126 | 107 | 76 | 55 | 41 | 29 | 30 | 6408 | 0 | 12 | 18 | 24 | 36 | 48 | 60 | 12/19/1996 | 55 | Outer Wheel Path | 5.9 | 7
12794 | 4 | 20 | 8 | 7 | 6 | 4 | 3 | 2 | -1 | -1 | 564 | 238 | 1 | 200 | 172 | 147 | 103 | 75 | 56 | 29 | 30 | 8958 | 0 | 12 | 18 | 24 | 36 | 48 | 60 | 12/19/1996 | 55 | Outer Wheel Path | 5.9 | 9
12795 | 4 | 20 | 11 | 9 | 8 | 6 | 4 | 3 | -1 | -1 | 779 | 328 | 1 | 276 | 237 | 204 | 143 | 104 | 77 | 29 | 30 | 12378 | 0 | 12 | 18 | 24 | 36 | 48 | 60 | 12/19/1996 | 55 | Outer Wheel Path | 5.9 | 13
15051 | 9 | 22 | 15 | 13 | 11 | 7 | 5 | 3 | 16 | 12 | 735 | 447 | 1 | 378 | 324 | 267 | 177 | 121 | 88 | 61 | 54 | 11679 | 0 | 12 | 18 | 24 | 36 | 48 | 60 | 01/30/1997 | 65 | Centerline | 5.9 | 18
15052 | 9 | 22 | 20 | 17 | 14 | 9 | 6 | 5 | 16 | 12 | 985 | 604 | 1 | 510 | 434 | 359 | 240 | 164 | 119 | 61 | 54 | 15652 | 0 | 12 | 18 | 24 | 36 | 48 | 60 | 01/30/1997 | 65 | Centerline | 5.9 | 24
15053 | 9 | 22 | 9 | 8 | 6 | 4 | 3 | 2 | 9 | 7 | 396 | 290 | 1 | 234 | 194 | 160 | 107 | 78 | 58 | 48 | 44 | 6285 | 0 | 12 | 18 | 24 | 36 | 48 | 60 | 01/30/1997 | 25 | Outer Wheel Path | 5.9 | 11
15054 | 9 | 22 | 12 | 10 | 9 | 6 | 4 | 3 | 9 | 7 | 556 | 395 | 1 | 315 | 263 | 217 | 148 | 105 | 79 | 48 | 44 | 8835 | 0 | 12 | 18 | 24 | 36 | 48 | 60 | 01/30/1997 | 25 | Outer Wheel Path | 5.9 | 16
15055 | 9 | 22 | 17 | 14 | 11 | 8 | 6 | 4 | 9 | 7 | 754 | 522 | 1 | 419 | 349 | 289 | 197 | 140 | 104 | 48 | 44 | 11973 | 0 | 12 | 18 | 24 | 36 | 48 | 60 | 01/30/1997 | 25 | Outer Wheel Path | 5.9 | 21
4862 | 23 | 6 | 20 | 14 | 10 | 5 | 3 | 3 | 60 | 31 | 573 | 872 | 1 | 520 | 358 | 242 | 129 | 88 | 70 | 140 | 88 | 9101 | 0 | 12 | 18 | 24 | 36 | 48 | 60 | 06/10/1996 | 65 | Outer Wheel Path | 5.9 | 34
12576 | 25 | 19 | 19 | 16 | 14 | 9 | 7 | 5 | 2 | 4 | 1027 | 575 | 1 | 480 | 414 | 349 | 240 | 169 | 124 | 36 | 38 | 16319 | 0 | 12 | 18 | 24 | 36 | 48 | 60 | 12/07/1996 | 65 | Centerline | 5.9 | 23
12577 | 25 | 19 | 7 | 6 | 5 | 4 | 3 | 2 | 3 | 3 | 422 | 224 | 1 | 182 | 157 | 134 | 92 | 67 | 48 | 36 | 36 | 6706 | 0 | 12 | 18 | 24 | 36 | 48 | 60 | 12/07/1996 | 25 | Outer Wheel Path | 5.9 | 9
12578 | 25 | 19 | 10 | 9 | 8 | 5 | 4 | 3 | 3 | 3 | 614 | 320 | 1 | 264 | 227 | 193 | 135 | 97 | 69 | 36 | 36 | 9753 | 0 | 12 | 18 | 24 | 36 | 48 | 60 | 12/07/1996 | 25 | Outer Wheel Path | 5.9 | 13
12579 | 25 | 19 | 14 | 12 | 10 | 7 | 5 | 4 | 3 | 3 | 804 | 423 | 1 | 347 | 300 | 255 | 179 | 129 | 92 | 36 | 36 | 12776 | 0 | 12 | 18 | 24 | 36 | 48 | 60 | 12/07/1996 | 25 | Outer Wheel Path | 5.9 | 17
12580 | 25 | 19 | 18 | 15 | 13 | 9 | 7 | 5 | 3 | 3 | 1042 | 548 | 1 | 451 | 390 | 332 | 234 | 168 | 121 | 36 | 36 | 16558 | 0 | 12 | 18 | 24 | 36 | 48 | 60 | 12/07/1996 | 25 | Outer Wheel Path | 5.9 | 22
12581 | 25 | 19 | 8 | 6 | 5 | 4 | 3 | 2 | 3 | 3 | 418 | 236 | 1 | 192 | 164 | 137 | 93 | 66 | 47 | 36 | 36 | 6642 | 0 | 12 | 18 | 24 | 36 | 48 | 60 | 12/07/1996 | 35 | Outer Wheel Path | 5.9 | 9
12582 | 25 | 19 | 11 | 9 | 8 | 5 | 4 | 3 | 3 | 3 | 611 | 339 | 1 | 277 | 238 | 199 | 136 | 96 | 68 | 36 | 36 | 9713 | 0 | 12 | 18 | 24 | 36 | 48 | 60 | 12/07/1996 | 35 | Outer Wheel Path | 5.9 | 13
12583 | 25 | 19 | 14 | 12 | 10 | 7 | 5 | 4 | 3 | 3 | 804 | 446 | 1 | 364 | 312 | 262 | 179 | 127 | 90 | 36 | 36 | 12780 | 0 | 12 | 18 | 24 | 36 | 48 | 60 | 12/07/1996 | 35 | Outer Wheel Path | 5.9 | 18
12584 | 25 | 19 | 19 | 16 | 13 | 9 | 7 | 5 | 3 | 3 | 1044 | 575 | 1 | 471 | 404 | 339 | 233 | 166 | 117 | 36 | 36 | 16593 | 0 | 12 | 18 | 24 | 36 | 48 | 60 | 12/07/1996 | 35 | Outer Wheel Path | 5.9 | 23
12585 | 25 | 19 | 7 | 6 | 5 | 3 | 2 | 2 | 3 | 3 | 422 | 212 | 1 | 176 | 152 | 127 | 89 | 62 | 44 | 36 | 37 | 6710 | 0 | 12 | 18 | 24 | 36 | 48 | 60 | 12/07/1996 | 45 | Outer Wheel Path | 5.9 | 8
12586 | 25 | 19 | 10 | 9 | 7 | 5 | 4 | 3 | 3 | 3 | 617 | 306 | 1 | 254 | 219 | 185 | 129 | 91 | 64 | 36 | 37 | 9808 | 0 | 12 | 18 | 24 | 36 | 48 | 60 | 12/07/1996 | 45 | Outer Wheel Path | 5.9 | 12
12587 | 25 | 19 | 13 | 11 | 10 | 7 | 5 | 3 | 3 | 3 | 816 | 400 | 1 | 333 | 288 | 243 | 170 | 120 | 86 | 36 | 37 | 12958 | 0 | 12 | 18 | 24 | 36 | 48 | 60 | 12/07/1996 | 45 | Outer Wheel Path | 5.9 | 16
12588 | 25 | 19 | 17 | 14 | 12 | 9 | 6 | 4 | 3 | 3 | 1052 | 511 | 1 | 425 | 368 | 311 | 218 | 156 | 111 | 36 | 37 | 16716 | 0 | 12 | 18 | 24 | 36 | 48 | 60 | 12/07/1996 | 45 | Outer Wheel Path | 5.9 | 20
12589 | 25 | 19 | 6 | 5 | 5 | 3 | 2 | 2 | 2 | 3 | 422 | 195 | 1 | 159 | 137 | 116 | 80 | 58 | 43 | 36 | 37 | 6698 | 0 | 12 | 18 | 24 | 36 | 48 | 60 | 12/07/1996 | 55 | Outer Wheel Path | 5.9 | 8
12590 | 25 | 19 | 9 | 8 | 7 | 5 | 3 | 2 | 2 | 3 | 615 | 277 | 1 | 228 | 197 | 167 | 116 | 84 | 61 | 36 | 37 | 9768 | 0 | 12 | 18 | 24 | 36 | 48 | 60 | 12/07/1996 | 55 | Outer Wheel Path | 5.9 | 11
12591 | 25 | 19 | 12 | 10 | 9 | 6 | 4 | 3 | 2 | 3 | 814 | 363 | 1 | 299 | 259 | 219 | 153 | 111 | 81 | 36 | 37 | 12939 | 0 | 12 | 18 | 24 | 36 | 48 | 60 | 12/07/1996 | 55 | Outer Wheel Path | 5.9 | 14
12592 | 25 | 19 | 15 | 13 | 11 | 8 | 6 | 4 | 2 | 3 | 1051 | 463 | 1 | 382 | 330 | 280 | 196 | 142 | 104 | 36 | 37 | 16697 | 0 | 12 | 18 | 24 | 36 | 48 | 60 | 12/07/1996 | 55 | Outer Wheel Path | 5.9 | 18
12593 | 25 | 19 | 7 | 7 | 6 | 4 | 3 | 2 | 2 | 3 | 418 | 225 | 1 | 190 | 166 | 142 | 97 | 69 | 50 | 36 | 37 | 6642 | 0 | 12 | 18 | 24 | 36 | 48 | 60 | 12/07/1996 | 65 | Outer Wheel Path | 5.9 | 9
12594 | 25 | 19 | 11 | 9 | 8 | 6 | 4 | 3 | 2 | 3 | 613 | 323 | 1 | 276 | 241 | 206 | 143 | 102 | 74 | 36 | 37 | 9745 | 0 | 12 | 18 | 24 | 36 | 48 | 60 | 12/07/1996 | 65 | Outer Wheel Path | 5.9 | 13
12595 | 25 | 19 | 14 | 13 | 11 | 8 | 5 | 4 | 2 | 3 | 815 | 427 | 1 | 364 | 318 | 273 | 190 | 136 | 98 | 36 | 37 | 12950 | 0 | 12 | 18 | 24 | 36 | 48 | 60 | 12/07/1996 | 65 | Outer Wheel Path | 5.9 | 17
13050 | 11 | 20 | 8 | 7 | 6 | 4 | 3 | 2 | 9 | 10 | 535 | 243 | 1 | 198 | 168 | 142 | 98 | 69 | 51 | 48 | 49 | 8501 | 0 | 12 | 18 | 24 | 36 | 48 | 60 | 12/19/1996 | 56 | Centerline | 5.9 | 10
13051 | 11 | 20 | 10 | 9 | 7 | 5 | 4 | 3 | 9 | 10 | 728 | 324 | 1 | 263 | 226 | 190 | 132 | 93 | 69 | 48 | 49 | 11560 | 0 | 12 | 18 | 24 | 36 | 48 | 60 | 12/19/1996 | 56 | Centerline | 5.9 | 13
13052 | 11 | 20 | 14 | 12 | 10 | 7 | 5 | 4 | 9 | 10 | 959 | 424 | 1 | 346 | 296 | 251 | 174 | 123 | 90 | 48 | 49 | 15243 | 0 | 12 | 18 | 24 | 36 | 48 | 60 | 12/19/1996 | 56 | Centerline | 5.9 | 17
13053 | 11 | 20 | 6 | 5 | 4 | 3 | 2 | 2 | 9 | 10 | 375 | 188 | 1 | 151 | 125 | 105 | 71 | 52 | 40 | 48 | 49 | 5951 | 0 | 12 | 18 | 24 | 36 | 48 | 60 | 12/19/1996 | 65 | Centerline | 5.9 | 7
13054 | 11 | 20 | 8 | 7 | 6 | 4 | 3 | 2 | 9 | 10 | 532 | 259 | 1 | 205 | 173 | 144 | 99 | 72 | 55 | 48 | 49 | 8450 | 0 | 12 | 18 | 24 | 36 | 48 | 60 | 12/19/1996 | 65 | Centerline | 5.9 | 10
13055 | 11 | 20 | 11 | 9 | 8 | 5 | 4 | 3 | 9 | 10 | 722 | 346 | 1 | 271 | 232 | 191 | 133 | 94 | 73 | 48 | 49 | 11473 | 0 | 12 | 18 | 24 | 36 | 48 | 60 | 12/19/1996 | 65 | Centerline | 5.9 | 14
13056 | 11 | 20 | 14 | 12 | 10 | 7 | 5 | 4 | 9 | 10 | 949 | 452 | 1 | 359 | 303 | 252 | 174 | 125 | 95 | 48 | 49 | 15080 | 0 | 12 | 18 | 24 | 36 | 48 | 60 | 12/19/1996 | 65 | Centerline | 5.9 | 18
13057 | 11 | 20 | 5 | 5 | 4 | 3 | 2 | 1 | 2 | 0 | 402 | 166 | 1 | 138 | 118 | 101 | 70 | 50 | 37 | 35 | 31 | 6388 | 0 | 12 | 18 | 24 | 36 | 48 | 60 | 12/19/1996 | 25 | Outer Wheel Path | 5.9 | 7
13058 | 11 | 20 | 7 | 6 | 5 | 4 | 3 | 2 | 2 | 0 | 550 | 224 | 1 | 188 | 161 | 136 | 96 | 68 | 51 | 35 | 31 | 8744 | 0 | 12 | 18 | 24 | 36 | 48 | 60 | 12/19/1996 | 25 | Outer Wheel Path | 5.9 | 9
13059 | 11 | 20 | 10 | 9 | 7 | 5 | 4 | 3 | 2 | 0 | 768 | 308 | 1 | 257 | 222 | 188 | 133 | 94 | 70 | 35 | 31 | 12200 | 0 | 12 | 18 | 24 | 36 | 48 | 60 | 12/19/1996 | 25 | Outer Wheel Path | 5.9 | 12
13060 | 11 | 20 | 13 | 11 | 10 | 7 | 5 | 4 | 2 | 0 | 999 | 403 | 1 | 336 | 290 | 246 | 174 | 124 | 92 | 35 | 31 | 15866 | 0 | 12 | 18 | 24 | 36 | 48 | 60 | 12/19/1996 | 25 | Outer Wheel Path | 5.9 | 16
13061 | 11 | 20 | 5 | 4 | 4 | 3 | 2 | 2 | 3 | 0 | 398 | 155 | 1 | 134 | 111 | 96 | 68 | 51 | 39 | 36 | 31 | 6320 | 0 | 12 | 18 | 24 | 36 | 48 | 60 | 12/19/1996 | 35 | Outer Wheel Path | 5.9 | 6
13062 | 11 | 20 | 7 | 6 | 5 | 4 | 3 | 2 | 3 | 0 | 553 | 212 | 1 | 178 | 154 | 132 | 94 | 70 | 53 | 36 | 31 | 8779 | 0 | 12 | 18 | 24 | 36 | 48 | 60 | 12/19/1996 | 35 | Outer Wheel Path | 5.9 | 8
13063 | 11 | 20 | 10 | 8 | 7 | 5 | 4 | 3 | 3 | 0 | 770 | 292 | 1 | 244 | 211 | 181 | 130 | 95 | 73 | 36 | 31 | 12227 | 0 | 12 | 18 | 24 | 36 | 48 | 60 | 12/19/1996 | 35 | Outer Wheel Path | 5.9 | 11
13064 | 11 | 20 | 13 | 11 | 9 | 7 | 5 | 4 | 3 | 0 | 1000 | 381 | 1 | 320 | 277 | 237 | 170 | 126 | 94 | 36 | 31 | 15894 | 0 | 12 | 18 | 24 | 36 | 48 | 60 | 12/19/1996 | 35 | Outer Wheel Path | 5.9 | 15
13065 | 11 | 20 | 5 | 5 | 4 | 3 | 2 | 2 | 4 | 0 | 396 | 162 | 1 | 137 | 118 | 102 | 71 | 53 | 39 | 38 | 31 | 6285 | 0 | 12 | 18 | 24 | 36 | 48 | 60 | 12/19/1996 | 45 | Outer Wheel Path | 5.9 | 6
13066 | 11 | 20 | 7 | 6 | 5 | 4 | 3 | 2 | 4 | 0 | 549 | 224 | 1 | 185 | 161 | 138 | 98 | 71 | 53 | 38 | 31 | 8728 | 0 | 12 | 18 | 24 | 36 | 48 | 60 | 12/19/1996 | 45 | Outer Wheel Path | 5.9 | 9
13067 | 11 | 20 | 10 | 9 | 7 | 5 | 4 | 3 | 4 | 0 | 767 | 306 | 1 | 257 | 222 | 190 | 136 | 99 | 73 | 38 | 31 | 12192 | 0 | 12 | 18 | 24 | 36 | 48 | 60 | 12/19/1996 | 45 | Outer Wheel Path | 5.9 | 12
13068 | 11 | 20 | 13 | 11 | 10 | 7 | 5 | 4 | 4 | 0 | 996 | 401 | 1 | 335 | 291 | 248 | 179 | 130 | 96 | 38 | 31 | 15827 | 0 | 12 | 18 | 24 | 36 | 48 | 60 | 12/19/1996 | 45 | Outer Wheel Path | 5.9 | 16
13069 | 11 | 20 | 6 | 5 | 4 | 3 | 2 | 2 | 4 | 0 | 392 | 169 | 1 | 142 | 124 | 106 | 76 | 57 | 42 | 39 | 31 | 6233 | 0 | 12 | 18 | 24 | 36 | 48 | 60 | 12/19/1996 | 55 | Outer Wheel Path | 5.9 | 7
13070 | 11 | 20 | 8 | 7 | 6 | 4 | 3 | 2 | 4 | 0 | 547 | 232 | 1 | 195 | 169 | 145 | 104 | 77 | 57 | 39 | 31 | 8688 | 0 | 12 | 18 | 24 | 36 | 48 | 60 | 12/19/1996 | 55 | Outer Wheel Path | 5.9 | 9
13071 | 11 | 20 | 11 | 9 | 8 | 6 | 4 | 3 | 4 | 0 | 765 | 321 | 1 | 269 | 235 | 202 | 144 | 107 | 79 | 39 | 31 | 12156 | 0 | 12 | 18 | 24 | 36 | 48 | 60 | 12/19/1996 | 55 | Outer Wheel Path | 5.9 | 13
13072 | 11 | 20 | 14 | 12 | 10 | 7 | 6 | 4 | 4 | 0 | 994 | 421 | 1 | 353 | 309 | 265 | 190 | 140 | 104 | 39 | 31 | 15787 | 0 | 12 | 18 | 24 | 36 | 48 | 60 | 12/19/1996 | 55 | Outer Wheel Path | 5.9 | 17
13073 | 11 | 20 | 6 | 5 | 4 | 3 | 2 | 2 | 4 | 0 | 401 | 174 | 1 | 146 | 124 | 109 | 76 | 56 | 43 | 38 | 31 | 6364 | 0 | 12 | 18 | 24 | 36 | 48 | 60 | 12/19/1996 | 65 | Outer Wheel Path | 5.9 | 7
13074 | 11 | 20 | 8 | 7 | 6 | 4 | 3 | 2 | 4 | 0 | 550 | 236 | 1 | 198 | 169 | 145 | 103 | 76 | 57 | 38 | 31 | 8736 | 0 | 12 | 18 | 24 | 36 | 48 | 60 | 12/19/1996 | 65 | Outer Wheel Path | 5.9 | 9
13075 | 11 | 20 | 11 | 9 | 8 | 6 | 4 | 3 | 4 | 0 | 765 | 327 | 1 | 272 | 233 | 199 | 142 | 103 | 78 | 38 | 31 | 12156 | 0 | 12 | 18 | 24 | 36 | 48 | 60 | 12/19/1996 | 65 | Outer Wheel Path | 5.9 | 13
13076 | 11 | 20 | 14 | 12 | 10 | 7 | 5 | 4 | 4 | 0 | 991 | 429 | 1 | 357 | 307 | 262 | 187 | 135 | 102 | 38 | 31 | 15747 | 0 | 12 | 18 | 24 | 36 | 48 | 60 | 12/19/1996 | 65 | Outer Wheel Path | 5.9 | 17
12796 | 4 | 20 | 14 | 12 | 11 | 7 | 5 | 4 | -1 | -1 | 1020 | 430 | 1 | 362 | 312 | 267 | 189 | 136 | 101 | 29 | 30 | 16200 | 0 | 12 | 18 | 24 | 36 | 48 | 60 | 12/19/1996 | 55 | Outer Wheel Path | 5.9 | 17
13202 | 15 | 20 | 7 | 6 | 5 | 3 | 2 | 2 | 12 | 11 | 530 | 213 | 1 | 169 | 140 | 117 | 76 | 53 | 38 | 53 | 51 | 8418 | 0 | 12 | 18 | 24 | 36 | 48 | 60 | 12/19/1996 | 25 | Centerline | 5.9 | 8
13203 | 15 | 20 | 9 | 8 | 6 | 4 | 3 | 2 | 12 | 11 | 740 | 291 | 1 | 230 | 191 | 157 | 105 | 72 | 53 | 53 | 51 | 11755 | 0 | 12 | 18 | 24 | 36 | 48 | 60 | 12/19/1996 | 25 | Centerline | 5.9 | 11
13204 | 15 | 20 | 12 | 10 | 8 | 5 | 4 | 3 | 12 | 11 | 975 | 379 | 1 | 297 | 249 | 205 | 138 | 95 | 70 | 53 | 51 | 15489 | 0 | 12 | 18 | 24 | 36 | 48 | 60 | 12/19/1996 | 25 | Centerline | 5.9 | 15
13205 | 15 | 20 | 5 | 4 | 4 | 2 | 2 | 1 | 11 | 11 | 382 | 170 | 1 | 133 | 110 | 96 | 63 | 44 | 32 | 52 | 51 | 6062 | 0 | 12 | 18 | 24 | 36 | 48 | 60 | 12/19/1996 | 35 | Centerline | 5.9 | 7
5657 | 17 | 8 | 11 | 7 | 5 | 3 | 2 | 1 | 59 | 36 | 382 | 457 | 1 | 282 | 185 | 124 | 65 | 47 | 38 | 138 | 96 | 6074 | 0 | 12 | 18 | 24 | 36 | 48 | 60 | 07/09/1996 | 55 | Outer Wheel Path | 5.9 | 18
3522 | 26 | 4 | 19 | 14 | 11 | 6 | 4 | 3 | 44 | 28 | 603 | 714 | 1 | 488 | 363 | 267 | 152 | 101 | 82 | 111 | 82 | 9578 | 0 | 12 | 18 | 24 | 36 | 48 | 60 | 05/14/1996 | 45 | Outer Wheel Path | 5.9 | 28
3523 | 26 | 4 | 25 | 19 | 14 | 8 | 5 | 4 | 44 | 28 | 790 | 922 | 1 | 639 | 483 | 359 | 207 | 137 | 106 | 111 | 82 | 12557 | 0 | 12 | 18 | 24 | 36 | 48 | 60 | 05/14/1996 | 45 | Outer Wheel Path | 5.9 | 36
3524 | 26 | 4 | 32 | 24 | 18 | 11 | 7 | 5 | 44 | 28 | 998 | 1161 | 1 | 812 | 621 | 467 | 272 | 180 | 137 | 111 | 82 | 15858 | 0 | 12 | 18 | 24 | 36 | 48 | 60 | 05/14/1996 | 45 | Outer Wheel Path | 5.9 | 46
3525 | 26 | 4 | 14 | 10 | 8 | 4 | 3 | 2 | 44 | 28 | 398 | 540 | 1 | 362 | 265 | 193 | 111 | 73 | 56 | 110 | 82 | 6324 | 0 | 12 | 18 | 24 | 36 | 48 | 60 | 05/14/1996 | 55 | Outer Wheel Path | 5.9 | 21
3526 | 26 | 4 | 21 | 16 | 12 | 7 | 4 | 3 | 44 | 28 | 602 | 771 | 1 | 528 | 397 | 293 | 168 | 110 | 83 | 110 | 82 | 9570 | 0 | 12 | 18 | 24 | 36 | 48 | 60 | 05/14/1996 | 55 | Outer Wheel Path | 5.9 | 30
3527 | 26 | 4 | 27 | 21 | 15 | 9 | 6 | 4 | 44 | 28 | 791 | 982 | 1 | 688 | 524 | 392 | 228 | 148 | 111 | 110 | 82 | 12573 | 0 | 12 | 18 | 24 | 36 | 48 | 60 | 05/14/1996 | 55 | Outer Wheel Path | 5.9 | 39
3528 | 26 | 4 | 34 | 26 | 20 | 12 | 8 | 6 | 44 | 28 | 1014 | 1244 | 1 | 866 | 671 | 507 | 298 | 193 | 145 | 110 | 82 | 16117 | 0 | 12 | 18 | 24 | 36 | 48 | 60 | 05/14/1996 | 55 | Outer Wheel Path | 5.9 | 49
3529 | 1 | 5 | 10 | 7 | 6 | 3 | 2 | 2 | 30 | 26 | 396 | 346 | 1 | 243 | 182 | 142 | 88 | 62 | 52 | 85 | 79 | 6289 | 0 | 12 | 18 | 24 | 36 | 48 | 60 | 05/29/1996 | 25 | Centerline | 5.9 | 14
3530 | 1 | 5 | 14 | 10 | 8 | 5 | 4 | 3 | 30 | 26 | 575 | 497 | 1 | 352 | 265 | 208 | 129 | 90 | 75 | 85 | 79 | 9137 | 0 | 12 | 18 | 24 | 36 | 48 | 60 | 05/29/1996 | 25 | Centerline | 5.9 | 20
3531 | 1 | 5 | 18 | 13 | 11 | 7 | 5 | 4 | 30 | 26 | 747 | 640 | 1 | 452 | 343 | 270 | 168 | 118 | 98 | 85 | 79 | 11862 | 0 | 12 | 18 | 24 | 36 | 48 | 60 | 05/29/1996 | 25 | Centerline | 5.9 | 25
3532 | 1 | 5 | 23 | 18 | 14 | 9 | 6 | 5 | 30 | 26 | 994 | 830 | 1 | 589 | 449 | 354 | 221 | 154 | 127 | 85 | 79 | 15791 | 0 | 12 | 18 | 24 | 36 | 48 | 60 | 05/29/1996 | 25 | Centerline | 5.9 | 33
3533 | 1 | 5 | 9 | 7 | 5 | 3 | 2 | 2 | 37 | 27 | 398 | 337 | 1 | 235 | 171 | 130 | 77 | 56 | 46 | 98 | 80 | 6328 | 0 | 12 | 18 | 24 | 36 | 48 | 60 | 05/29/1996 | 65 | Centerline | 5.9 | 13
3534 | 1 | 5 | 13 | 10 | 8 | 4 | 3 | 3 | 37 | 27 | 571 | 486 | 1 | 342 | 251 | 191 | 112 | 80 | 66 | 98 | 80 | 9077 | 0 | 12 | 18 | 24 | 36 | 48 | 60 | 05/29/1996 | 65 | Centerline | 5.9 | 19
3535 | 1 | 5 | 17 | 13 | 10 | 6 | 4 | 3 | 37 | 27 | 721 | 630 | 1 | 443 | 328 | 251 | 146 | 103 | 85 | 98 | 80 | 11453 | 0 | 12 | 18 | 24 | 36 | 48 | 60 | 05/29/1996 | 65 | Centerline | 5.9 | 25
3536 | 1 | 5 | 23 | 17 | 13 | 8 | 5 | 4 | 37 | 27 | 1011 | 833 | 1 | 589 | 438 | 337 | 195 | 135 | 110 | 98 | 80 | 16061 | 0 | 12 | 18 | 24 | 36 | 48 | 60 | 05/29/1996 | 65 | Centerline | 5.9 | 33
3537 | 1 | 5 | 13 | 9 | 7 | 4 | 3 | 2 | 45 | 30 | 397 | 509 | 1 | 337 | 233 | 171 | 96 | 69 | 59 | 113 | 85 | 6312 | 0 | 12 | 18 | 24 | 36 | 48 | 60 | 05/29/1996 | 25 | Outer Wheel Path | 5.9 | 20
3538 | 1 | 5 | 19 | 13 | 10 | 6 | 4 | 3 | 45 | 30 | 578 | 718 | 1 | 483 | 339 | 253 | 143 | 102 | 86 | 113 | 85 | 9181 | 0 | 12 | 18 | 24 | 36 | 48 | 60 | 05/29/1996 | 25 | Outer Wheel Path | 5.9 | 28
3539 | 1 | 5 | 24 | 17 | 13 | 7 | 5 | 4 | 45 | 30 | 744 | 905 | 1 | 614 | 437 | 329 | 188 | 133 | 112 | 113 | 85 | 11814 | 0 | 12 | 18 | 24 | 36 | 48 | 60 | 05/29/1996 | 25 | Outer Wheel Path | 5.9 | 36
3540 | 1 | 5 | 31 | 23 | 17 | 10 | 7 | 6 | 45 | 30 | 993 | 1165 | 1 | 795 | 572 | 433 | 248 | 176 | 147 | 113 | 85 | 15771 | 0 | 12 | 18 | 24 | 36 | 48 | 60 | 05/29/1996 | 25 | Outer Wheel Path | 5.9 | 46
3541 | 1 | 5 | 11 | 8 | 5 | 3 | 2 | 2 | 44 | 30 | 406 | 435 | 1 | 281 | 191 | 137 | 76 | 57 | 48 | 110 | 86 | 6443 | 0 | 12 | 18 | 24 | 36 | 48 | 60 | 05/29/1996 | 65 | Outer Wheel Path | 5.9 | 17
3542 | 1 | 5 | 16 | 11 | 8 | 5 | 3 | 3 | 44 | 30 | 567 | 626 | 1 | 405 | 282 | 205 | 114 | 84 | 72 | 110 | 86 | 9002 | 0 | 12 | 18 | 24 | 36 | 48 | 60 | 05/29/1996 | 65 | Outer Wheel Path | 5.9 | 25
3543 | 1 | 5 | 20 | 14 | 11 | 6 | 4 | 4 | 44 | 30 | 720 | 787 | 1 | 517 | 365 | 268 | 149 | 109 | 93 | 110 | 86 | 11445 | 0 | 12 | 18 | 24 | 36 | 48 | 60 | 05/29/1996 | 65 | Outer Wheel Path | 5.9 | 31
3544 | 1 | 5 | 27 | 19 | 14 | 8 | 6 | 5 | 44 | 30 | 1019 | 1021 | 1 | 677 | 484 | 359 | 201 | 142 | 120 | 110 | 86 | 16196 | 0 | 12 | 18 | 24 | 36 | 48 | 60 | 05/29/1996 | 65 | Outer Wheel Path | 5.9 | 40
3545 | 2 | 5 | 10 | 7 | 6 | 3 | 2 | 2 | 37 | 24 | 396 | 349 | 1 | 251 | 185 | 140 | 79 | 53 | 43 | 99 | 74 | 6285 | 0 | 12 | 18 | 24 | 36 | 48 | 60 | 05/29/1996 | 20 | Centerline | 5.9 | 14
3546 | 2 | 5 | 14 | 11 | 8 | 5 | 3 | 3 | 37 | 24 | 580 | 506 | 1 | 366 | 272 | 208 | 118 | 78 | 64 | 99 | 74 | 9212 | 0 | 12 | 18 | 24 | 36 | 48 | 60 | 05/29/1996 | 20 | Centerline | 5.9 | 20
3547 | 2 | 5 | 19 | 14 | 11 | 6 | 4 | 3 | 37 | 24 | 749 | 655 | 1 | 476 | 356 | 274 | 156 | 102 | 83 | 99 | 74 | 11906 | 0 | 12 | 18 | 24 | 36 | 48 | 60 | 05/29/1996 | 20 | Centerline | 5.9 | 26
3548 | 2 | 5 | 25 | 19 | 14 | 8 | 5 | 4 | 37 | 24 | 999 | 863 | 1 | 630 | 474 | 366 | 209 | 136 | 109 | 99 | 74 | 15866 | 0 | 12 | 18 | 24 | 36 | 48 | 60 | 05/29/1996 | 20 | Centerline | 5.9 | 34
3549 | 2 | 5 | 10 | 7 | 5 | 3 | 2 | 2 | 38 | 21 | 397 | 342 | 1 | 243 | 179 | 135 | 77 | 53 | 41 | 99 | 70 | 6304 | 0 | 12 | 18 | 24 | 36 | 48 | 60 | 05/29/1996 | 60 | Centerline | 5.9 | 13
3550 | 2 | 5 | 14 | 10 | 8 | 5 | 3 | 2 | 38 | 21 | 581 | 499 | 1 | 357 | 266 | 203 | 116 | 79 | 62 | 99 | 70 | 9228 | 0 | 12 | 18 | 24 | 36 | 48 | 60 | 05/29/1996 | 60 | Centerline | 5.9 | 20
3551 | 2 | 5 | 18 | 14 | 10 | 6 | 4 | 3 | 38 | 21 | 750 | 644 | 1 | 463 | 347 | 265 | 153 | 103 | 82 | 99 | 70 | 11910 | 0 | 12 | 18 | 24 | 36 | 48 | 60 | 05/29/1996 | 60 | Centerline | 5.9 | 25
3603 | 5 | 5 | 30 | 20 | 14 | 7 | 5 | 4 | 40 | 31 | 716 | 1238 | 1 | 768 | 515 | 357 | 184 | 133 | 113 | 103 | 87 | 11369 | 0 | 12 | 18 | 24 | 36 | 48 | 60 | 05/29/1996 | 25 | Outer Wheel Path | 5.9 | 49
3604 | 5 | 5 | 39 | 27 | 19 | 10 | 7 | 6 | 40 | 31 | 991 | 1564 | 1 | 986 | 677 | 480 | 251 | 181 | 151 | 103 | 87 | 15747 | 0 | 12 | 18 | 24 | 36 | 48 | 60 | 05/29/1996 | 25 | Outer Wheel Path | 5.9 | 62
3605 | 5 | 5 | 12 | 8 | 6 | 3 | 2 | 2 | 37 | 31 | 399 | 511 | 1 | 303 | 203 | 146 | 79 | 58 | 52 | 98 | 88 | 6332 | 0 | 12 | 18 | 24 | 36 | 48 | 60 | 05/29/1996 | 65 | Outer Wheel Path | 5.9 | 20
3606 | 5 | 5 | 17 | 12 | 8 | 5 | 3 | 3 | 37 | 31 | 563 | 690 | 1 | 427 | 293 | 212 | 117 | 85 | 76 | 98 | 88 | 8950 | 0 | 12 | 18 | 24 | 36 | 48 | 60 | 05/29/1996 | 65 | Outer Wheel Path | 5.9 | 27
3607 | 5 | 5 | 21 | 15 | 11 | 6 | 4 | 4 | 37 | 31 | 729 | 880 | 1 | 540 | 377 | 275 | 153 | 110 | 99 | 98 | 88 | 11580 | 0 | 12 | 18 | 24 | 36 | 48 | 60 | 05/29/1996 | 65 | Outer Wheel Path | 5.9 | 35
3608 | 5 | 5 | 28 | 19 | 14 | 8 | 6 | 5 | 37 | 31 | 1009 | 1122 | 1 | 699 | 493 | 363 | 203 | 146 | 128 | 98 | 88 | 16025 | 0 | 12 | 18 | 24 | 36 | 48 | 60 | 05/29/1996 | 65 | Outer Wheel Path | 5.9 | 44
3609 | 6 | 5 | 16 | 11 | 8 | 4 | 3 | 2 | 37 | 26 | 384 | 630 | 1 | 417 | 290 | 209 | 109 | 69 | 55 | 99 | 78 | 6106 | 0 | 12 | 18 | 24 | 36 | 48 | 60 | 05/29/1996 | 25 | Centerline | 5.9 | 25
3610 | 6 | 5 | 24 | 17 | 12 | 6 | 4 | 3 | 37 | 26 | 562 | 909 | 1 | 612 | 430 | 314 | 165 | 106 | 84 | 99 | 78 | 8922 | 0 | 12 | 18 | 24 | 36 | 48 | 60 | 05/29/1996 | 25 | Centerline | 5.9 | 36
3611 | 6 | 5 | 31 | 22 | 16 | 9 | 6 | 4 | 37 | 26 | 718 | 1167 | 1 | 792 | 565 | 416 | 220 | 140 | 111 | 99 | 78 | 11405 | 0 | 12 | 18 | 24 | 36 | 48 | 60 | 05/29/1996 | 25 | Centerline | 5.9 | 46
3612 | 6 | 5 | 41 | 29 | 22 | 12 | 7 | 6 | 37 | 26 | 973 | 1522 | 1 | 1039 | 748 | 555 | 296 | 188 | 148 | 99 | 78 | 15465 | 0 | 12 | 18 | 24 | 36 | 48 | 60 | 05/29/1996 | 25 | Centerline | 5.9 | 60
3613 | 6 | 5 | 15 | 10 | 8 | 4 | 3 | 2 | 31 | 27 | 389 | 555 | 1 | 373 | 264 | 195 | 103 | 68 | 55 | 88 | 81 | 6181 | 0 | 12 | 18 | 24 | 36 | 48 | 60 | 05/29/1996 | 65 | Centerline | 5.9 | 22
3614 | 6 | 5 | 21 | 15 | 11 | 6 | 4 | 3 | 31 | 27 | 566 | 795 | 1 | 543 | 390 | 291 | 156 | 101 | 81 | 88 | 81 | 8998 | 0 | 12 | 18 | 24 | 36 | 48 | 60 | 05/29/1996 | 65 | Centerline | 5.9 | 31
3615 | 6 | 5 | 28 | 20 | 15 | 8 | 5 | 4 | 31 | 27 | 728 | 1022 | 1 | 701 | 509 | 381 | 206 | 133 | 107 | 88 | 81 | 11560 | 0 | 12 | 18 | 24 | 36 | 48 | 60 | 05/29/1996 | 65 | Centerline | 5.9 | 40
3616 | 6 | 5 | 36 | 27 | 20 | 11 | 7 | 6 | 31 | 27 | 991 | 1335 | 1 | 922 | 674 | 506 | 278 | 179 | 142 | 88 | 81 | 15739 | 0 | 12 | 18 | 24 | 36 | 48 | 60 | 05/29/1996 | 65 | Centerline | 5.9 | 53
3617 | 6 | 5 | 16 | 11 | 8 | 4 | 3 | 2 | 37 | 31 | 394 | 681 | 1 | 409 | 277 | 194 | 100 | 65 | 54 | 98 | 88 | 6265 | 0 | 12 | 18 | 24 | 36 | 48 | 60 | 05/29/1996 | 25 | Outer Wheel Path | 5.9 | 27
3618 | 6 | 5 | 23 | 16 | 12 | 6 | 4 | 3 | 37 | 31 | 547 | 932 | 1 | 591 | 408 | 299 | 158 | 103 | 84 | 98 | 88 | 8692 | 0 | 12 | 18 | 24 | 36 | 48 | 60 | 05/29/1996 | 25 | Outer Wheel Path | 5.9 | 37
4313 | 10 | 6 | 11 | 8 | 5 | 3 | 2 | 2 | 52 | 26 | 371 | 437 | 1 | 277 | 195 | 134 | 77 | 57 | 43 | 126 | 78 | 5899 | 0 | 12 | 18 | 24 | 36 | 48 | 60 | 06/11/1996 | 45 | Centerline | 5.9 | 17
4314 | 10 | 6 | 16 | 11 | 8 | 5 | 3 | 3 | 52 | 26 | 576 | 632 | 1 | 408 | 291 | 204 | 118 | 85 | 68 | 126 | 78 | 9153 | 0 | 12 | 18 | 24 | 36 | 48 | 60 | 06/11/1996 | 45 | Centerline | 5.9 | 25
4315 | 10 | 6 | 21 | 15 | 11 | 6 | 4 | 4 | 52 | 26 | 786 | 831 | 1 | 537 | 389 | 275 | 160 | 112 | 91 | 126 | 78 | 12482 | 0 | 12 | 18 | 24 | 36 | 48 | 60 | 06/11/1996 | 45 | Centerline | 5.9 | 33
4316 | 10 | 6 | 27 | 20 | 14 | 8 | 6 | 5 | 52 | 26 | 1018 | 1061 | 1 | 694 | 506 | 362 | 209 | 147 | 117 | 126 | 78 | 16176 | 0 | 12 | 18 | 24 | 36 | 48 | 60 | 06/11/1996 | 45 | Centerline | 5.9 | 42
4317 | 10 | 6 | 11 | 8 | 5 | 3 | 2 | 2 | 53 | 26 | 373 | 484 | 1 | 281 | 196 | 136 | 77 | 52 | 42 | 126 | 78 | 5927 | 0 | 12 | 18 | 24 | 36 | 48 | 60 | 06/11/1996 | 65 | Centerline | 5.9 | 19
4318 | 10 | 6 | 17 | 12 | 8 | 5 | 3 | 2 | 53 | 26 | 575 | 708 | 1 | 426 | 302 | 212 | 119 | 80 | 63 | 126 | 78 | 9129 | 0 | 12 | 18 | 24 | 36 | 48 | 60 | 06/11/1996 | 65 | Centerline | 5.9 | 28
3625 | 7 | 5 | 13 | 10 | 7 | 4 | 3 | 2 | 34 | 27 | 390 | 455 | 1 | 329 | 246 | 189 | 106 | 64 | 49 | 92 | 81 | 6189 | 0 | 12 | 18 | 24 | 36 | 48 | 60 | 05/29/1996 | 25 | Centerline | 5.9 | 18
16248 | 13 | 23 | 18 | 15 | 13 | 8 | 6 | 4 | 17 | 14 | 977 | 592 | 1 | 467 | 389 | 319 | 212 | 148 | 111 | 62 | 57 | 15529 | 0 | 12 | 18 | 24 | 36 | 48 | 60 | 02/19/1997 | 55 | Centerline | 5.9 | 23
16249 | 13 | 23 | 7 | 6 | 5 | 4 | 2 | 2 | 17 | 14 | 381 | 231 | 1 | 188 | 160 | 132 | 90 | 61 | 49 | 62 | 57 | 6058 | 0 | 12 | 18 | 24 | 36 | 48 | 60 | 02/19/1997 | 65 | Centerline | 5.9 | 9
16250 | 13 | 23 | 10 | 9 | 7 | 5 | 3 | 3 | 17 | 14 | 532 | 315 | 1 | 257 | 220 | 183 | 123 | 86 | 65 | 62 | 57 | 8454 | 0 | 12 | 18 | 24 | 36 | 48 | 60 | 02/19/1997 | 65 | Centerline | 5.9 | 12
16251 | 13 | 23 | 13 | 11 | 10 | 6 | 5 | 3 | 17 | 14 | 727 | 416 | 1 | 341 | 290 | 242 | 163 | 114 | 86 | 62 | 57 | 11548 | 0 | 12 | 18 | 24 | 36 | 48 | 60 | 02/19/1997 | 65 | Centerline | 5.9 | 16
16252 | 13 | 23 | 18 | 15 | 13 | 9 | 6 | 5 | 17 | 14 | 979 | 556 | 1 | 453 | 387 | 323 | 218 | 152 | 114 | 62 | 57 | 15548 | 0 | 12 | 18 | 24 | 36 | 48 | 60 | 02/19/1997 | 65 | Centerline | 5.9 | 22
16253 | 13 | 23 | 8 | 6 | 5 | 3 | 2 | 2 | 15 | 17 | 385 | 258 | 1 | 195 | 158 | 124 | 79 | 53 | 41 | 59 | 63 | 6114 | 0 | 12 | 18 | 24 | 36 | 48 | 60 | 02/18/1997 | 25 | Outer Wheel Path | 5.9 | 10
16254 | 13 | 23 | 10 | 9 | 7 | 4 | 3 | 2 | 15 | 17 | 538 | 351 | 1 | 265 | 216 | 172 | 110 | 75 | 56 | 59 | 63 | 8553 | 0 | 12 | 18 | 24 | 36 | 48 | 60 | 02/18/1997 | 25 | Outer Wheel Path | 5.9 | 14
16255 | 13 | 23 | 14 | 11 | 9 | 6 | 4 | 3 | 15 | 17 | 728 | 460 | 1 | 350 | 284 | 228 | 145 | 100 | 75 | 59 | 63 | 11568 | 0 | 12 | 18 | 24 | 36 | 48 | 60 | 02/18/1997 | 25 | Outer Wheel Path | 5.9 | 18
16256 | 13 | 23 | 18 | 15 | 12 | 8 | 5 | 4 | 15 | 17 | 978 | 615 | 1 | 465 | 380 | 303 | 194 | 134 | 100 | 59 | 63 | 15537 | 0 | 12 | 18 | 24 | 36 | 48 | 60 | 02/18/1997 | 25 | Outer Wheel Path | 5.9 | 24
16257 | 13 | 23 | 8 | 6 | 5 | 3 | 2 | 2 | 15 | 17 | 382 | 249 | 1 | 195 | 160 | 130 | 86 | 62 | 47 | 59 | 63 | 6074 | 0 | 12 | 18 | 24 | 36 | 48 | 60 | 02/18/1997 | 35 | Outer Wheel Path | 5.9 | 10
16258 | 13 | 23 | 10 | 9 | 7 | 5 | 3 | 3 | 15 | 17 | 536 | 335 | 1 | 265 | 217 | 178 | 118 | 85 | 65 | 59 | 63 | 8509 | 0 | 12 | 18 | 24 | 36 | 48 | 60 | 02/18/1997 | 35 | Outer Wheel Path | 5.9 | 13
16259 | 13 | 23 | 14 | 11 | 9 | 6 | 4 | 3 | 15 | 17 | 725 | 438 | 1 | 344 | 284 | 232 | 155 | 111 | 86 | 59 | 63 | 11524 | 0 | 12 | 18 | 24 | 36 | 48 | 60 | 02/18/1997 | 35 | Outer Wheel Path | 5.9 | 17
16260 | 13 | 23 | 18 | 15 | 12 | 8 | 6 | 4 | 15 | 17 | 977 | 584 | 1 | 458 | 378 | 309 | 207 | 150 | 114 | 59 | 63 | 15529 | 0 | 12 | 18 | 24 | 36 | 48 | 60 | 02/18/1997 | 35 | Outer Wheel Path | 5.9 | 23
16261 | 13 | 23 | 8 | 6 | 5 | 3 | 2 | 2 | 16 | 17 | 380 | 246 | 1 | 191 | 159 | 127 | 86 | 59 | 46 | 60 | 63 | 6038 | 0 | 12 | 18 | 24 | 36 | 48 | 60 | 02/18/1997 | 45 | Outer Wheel Path | 5.9 | 10
16262 | 13 | 23 | 10 | 9 | 7 | 5 | 3 | 3 | 16 | 17 | 533 | 336 | 1 | 262 | 218 | 177 | 117 | 84 | 64 | 60 | 63 | 8473 | 0 | 12 | 18 | 24 | 36 | 48 | 60 | 02/18/1997 | 45 | Outer Wheel Path | 5.9 | 13
16263 | 13 | 23 | 13 | 11 | 9 | 6 | 4 | 3 | 16 | 17 | 723 | 438 | 1 | 341 | 285 | 230 | 154 | 110 | 85 | 60 | 63 | 11493 | 0 | 12 | 18 | 24 | 36 | 48 | 60 | 02/18/1997 | 45 | Outer Wheel Path | 5.9 | 17
16264 | 13 | 23 | 18 | 15 | 12 | 8 | 6 | 4 | 16 | 17 | 976 | 585 | 1 | 455 | 378 | 306 | 205 | 144 | 111 | 60 | 63 | 15509 | 0 | 12 | 18 | 24 | 36 | 48 | 60 | 02/18/1997 | 45 | Outer Wheel Path | 5.9 | 23
16265 | 13 | 23 | 8 | 6 | 5 | 3 | 2 | 2 | 15 | 17 | 379 | 253 | 1 | 193 | 157 | 125 | 81 | 56 | 43 | 59 | 63 | 6026 | 0 | 12 | 18 | 24 | 36 | 48 | 60 | 02/18/1997 | 55 | Outer Wheel Path | 5.9 | 10
16266 | 13 | 23 | 10 | 8 | 7 | 4 | 3 | 2 | 15 | 17 | 533 | 342 | 1 | 261 | 213 | 170 | 110 | 78 | 60 | 59 | 63 | 8469 | 0 | 12 | 18 | 24 | 36 | 48 | 60 | 02/18/1997 | 55 | Outer Wheel Path | 5.9 | 13
16267 | 13 | 23 | 13 | 11 | 9 | 6 | 4 | 3 | 15 | 17 | 722 | 447 | 1 | 340 | 278 | 222 | 144 | 102 | 79 | 59 | 63 | 11473 | 0 | 12 | 18 | 24 | 36 | 48 | 60 | 02/18/1997 | 55 | Outer Wheel Path | 5.9 | 18
16268 | 13 | 23 | 18 | 14 | 12 | 8 | 5 | 4 | 15 | 17 | 974 | 594 | 1 | 450 | 368 | 294 | 192 | 135 | 105 | 59 | 63 | 15469 | 0 | 12 | 18 | 24 | 36 | 48 | 60 | 02/18/1997 | 55 | Outer Wheel Path | 5.9 | 23
16673 | 24 | 23 | 10 | 8 | 6 | 4 | 3 | 2 | 25 | 19 | 378 | 318 | 1 | 243 | 197 | 159 | 102 | 68 | 48 | 77 | 65 | 6002 | 0 | 12 | 18 | 24 | 36 | 48 | 60 | 02/19/1997 | 25 | Centerline | 5.9 | 13
16674 | 24 | 23 | 13 | 11 | 9 | 6 | 4 | 3 | 25 | 19 | 533 | 429 | 1 | 332 | 273 | 221 | 143 | 98 | 71 | 77 | 65 | 8461 | 0 | 12 | 18 | 24 | 36 | 48 | 60 | 02/19/1997 | 25 | Centerline | 5.9 | 17
16675 | 24 | 23 | 17 | 14 | 12 | 8 | 5 | 4 | 25 | 19 | 722 | 575 | 1 | 443 | 366 | 297 | 192 | 132 | 95 | 77 | 65 | 11473 | 0 | 12 | 18 | 24 | 36 | 48 | 60 | 02/19/1997 | 25 | Centerline | 5.9 | 23
16676 | 24 | 23 | 23 | 19 | 16 | 10 | 7 | 5 | 25 | 19 | 959 | 768 | 1 | 593 | 492 | 399 | 260 | 177 | 127 | 77 | 65 | 15243 | 0 | 12 | 18 | 24 | 36 | 48 | 60 | 02/19/1997 | 25 | Centerline | 5.9 | 30
16677 | 24 | 23 | 10 | 8 | 6 | 4 | 3 | 2 | 25 | 19 | 377 | 312 | 1 | 242 | 199 | 159 | 100 | 67 | 48 | 76 | 65 | 5995 | 0 | 12 | 18 | 24 | 36 | 48 | 60 | 02/19/1997 | 35 | Centerline | 5.9 | 12
16678 | 24 | 23 | 13 | 11 | 9 | 6 | 4 | 3 | 25 | 19 | 531 | 432 | 1 | 336 | 277 | 222 | 142 | 95 | 69 | 76 | 65 | 8442 | 0 | 12 | 18 | 24 | 36 | 48 | 60 | 02/19/1997 | 35 | Centerline | 5.9 | 17
16679 | 24 | 23 | 18 | 14 | 12 | 8 | 5 | 4 | 25 | 19 | 721 | 572 | 1 | 446 | 368 | 297 | 191 | 127 | 92 | 76 | 65 | 11449 | 0 | 12 | 18 | 24 | 36 | 48 | 60 | 02/19/1997 | 35 | Centerline | 5.9 | 23
16680 | 24 | 23 | 23 | 19 | 16 | 10 | 7 | 5 | 25 | 19 | 958 | 769 | 1 | 596 | 494 | 399 | 257 | 172 | 125 | 76 | 65 | 15227 | 0 | 12 | 18 | 24 | 36 | 48 | 60 | 02/19/1997 | 35 | Centerline | 5.9 | 30
16681 | 24 | 23 | 9 | 7 | 6 | 4 | 3 | 2 | 25 | 19 | 382 | 294 | 1 | 229 | 185 | 151 | 101 | 65 | 51 | 77 | 65 | 6070 | 0 | 12 | 18 | 24 | 36 | 48 | 60 | 02/19/1997 | 45 | Centerline | 5.9 | 12
16682 | 24 | 23 | 12 | 10 | 8 | 6 | 4 | 3 | 25 | 19 | 536 | 398 | 1 | 314 | 260 | 212 | 141 | 98 | 70 | 77 | 65 | 8513 | 0 | 12 | 18 | 24 | 36 | 48 | 60 | 02/19/1997 | 45 | Centerline | 5.9 | 16
16683 | 24 | 23 | 16 | 14 | 11 | 7 | 5 | 4 | 25 | 19 | 724 | 527 | 1 | 417 | 347 | 285 | 189 | 129 | 94 | 77 | 65 | 11508 | 0 | 12 | 18 | 24 | 36 | 48 | 60 | 02/19/1997 | 45 | Centerline | 5.9 | 21
16684 | 24 | 23 | 22 | 18 | 15 | 10 | 7 | 5 | 25 | 19 | 964 | 707 | 1 | 557 | 465 | 383 | 254 | 175 | 127 | 77 | 65 | 15314 | 0 | 12 | 18 | 24 | 36 | 48 | 60 | 02/19/1997 | 45 | Centerline | 5.9 | 28
16685 | 24 | 23 | 9 | 8 | 6 | 4 | 3 | 2 | 25 | 19 | 379 | 302 | 1 | 235 | 196 | 159 | 102 | 68 | 49 | 76 | 65 | 6018 | 0 | 12 | 18 | 24 | 36 | 48 | 60 | 02/19/1997 | 55 | Centerline | 5.9 | 12
16686 | 24 | 23 | 13 | 11 | 9 | 6 | 4 | 3 | 25 | 19 | 526 | 411 | 1 | 326 | 271 | 220 | 146 | 97 | 71 | 76 | 65 | 8358 | 0 | 12 | 18 | 24 | 36 | 48 | 60 | 02/19/1997 | 55 | Centerline | 5.9 | 16
16687 | 24 | 23 | 17 | 14 | 12 | 8 | 5 | 4 | 25 | 19 | 720 | 542 | 1 | 429 | 360 | 294 | 191 | 131 | 94 | 76 | 65 | 11433 | 0 | 12 | 18 | 24 | 36 | 48 | 60 | 02/19/1997 | 55 | Centerline | 5.9 | 21
16688 | 24 | 23 | 23 | 19 | 16 | 10 | 7 | 5 | 25 | 19 | 962 | 732 | 1 | 575 | 484 | 395 | 259 | 176 | 128 | 76 | 65 | 15286 | 0 | 12 | 18 | 24 | 36 | 48 | 60 | 02/19/1997 | 55 | Centerline | 5.9 | 29
16689 | 24 | 23 | 10 | 8 | 7 | 4 | 3 | 2 | 25 | 19 | 375 | 336 | 1 | 266 | 210 | 175 | 106 | 71 | 50 | 76 | 65 | 5955 | 0 | 12 | 18 | 24 | 36 | 48 | 60 | 02/19/1997 | 65 | Centerline | 5.9 | 13
16690 | 24 | 23 | 14 | 12 | 10 | 6 | 4 | 3 | 25 | 19 | 528 | 466 | 1 | 365 | 295 | 242 | 150 | 99 | 72 | 76 | 65 | 8394 | 0 | 12 | 18 | 24 | 36 | 48 | 60 | 02/19/1997 | 65 | Centerline | 5.9 | 18
16691 | 24 | 23 | 19 | 15 | 13 | 8 | 5 | 4 | 25 | 19 | 716 | 612 | 1 | 482 | 391 | 323 | 200 | 134 | 97 | 76 | 65 | 11377 | 0 | 12 | 18 | 24 | 36 | 48 | 60 | 02/19/1997 | 65 | Centerline | 5.9 | 24
16692 | 24 | 23 | 25 | 21 | 17 | 11 | 7 | 5 | 25 | 19 | 958 | 822 | 1 | 644 | 526 | 434 | 272 | 179 | 132 | 76 | 65 | 15215 | 0 | 12 | 18 | 24 | 36 | 48 | 60 | 02/19/1997 | 65 | Centerline | 5.9 | 32
16693 | 24 | 23 | 11 | 8 | 6 | 4 | 3 | 2 | 20 | 19 | 376 | 373 | 1 | 272 | 214 | 162 | 105 | 70 | 63 | 68 | 65 | 5979 | 0 | 12 | 18 | 24 | 36 | 48 | 60 | 02/19/1997 | 25 | Outer Wheel Path | 5.9 | 15
16694 | 24 | 23 | 15 | 12 | 9 | 6 | 4 | 3 | 20 | 19 | 528 | 505 | 1 | 371 | 294 | 229 | 151 | 104 | 81 | 68 | 65 | 8390 | 0 | 12 | 18 | 24 | 36 | 48 | 60 | 02/19/1997 | 25 | Outer Wheel Path | 5.9 | 20
16695 | 24 | 23 | 19 | 15 | 12 | 8 | 6 | 4 | 20 | 19 | 714 | 664 | 1 | 491 | 390 | 310 | 203 | 141 | 104 | 68 | 65 | 11350 | 0 | 12 | 18 | 24 | 36 | 48 | 60 | 02/19/1997 | 25 | Outer Wheel Path | 5.9 | 26
16696 | 24 | 23 | 26 | 20 | 16 | 11 | 8 | 6 | 20 | 19 | 945 | 880 | 1 | 652 | 519 | 415 | 274 | 191 | 144 | 68 | 65 | 15008 | 0 | 12 | 18 | 24 | 36 | 48 | 60 | 02/19/1997 | 25 | Outer Wheel Path | 5.9 | 35
16697 | 24 | 23 | 10 | 8 | 6 | 4 | 3 | 2 | 21 | 19 | 377 | 350 | 1 | 250 | 197 | 154 | 99 | 68 | 50 | 70 | 65 | 5983 | 0 | 12 | 18 | 24 | 36 | 48 | 60 | 02/19/1997 | 35 | Outer Wheel Path | 5.9 | 14
14325 | 17 | 21 | 7 | 6 | 5 | 3 | 2 | 1 | 19 | 17 | 379 | 236 | 1 | 186 | 152 | 122 | 78 | 52 | 37 | 65 | 63 | 6022 | 0 | 12 | 18 | 24 | 36 | 48 | 60 | 01/09/1997 | 55 | Centerline | 5.9 | 9
14326 | 17 | 21 | 10 | 8 | 7 | 4 | 3 | 2 | 19 | 17 | 544 | 328 | 1 | 251 | 208 | 168 | 107 | 71 | 53 | 65 | 63 | 8640 | 0 | 12 | 18 | 24 | 36 | 48 | 60 | 01/09/1997 | 55 | Centerline | 5.9 | 13
14327 | 17 | 21 | 13 | 11 | 9 | 6 | 4 | 3 | 19 | 17 | 743 | 435 | 1 | 338 | 280 | 226 | 145 | 96 | 70 | 65 | 63 | 11806 | 0 | 12 | 18 | 24 | 36 | 48 | 60 | 01/09/1997 | 55 | Centerline | 5.9 | 17
14328 | 17 | 21 | 17 | 14 | 12 | 8 | 5 | 4 | 19 | 17 | 964 | 572 | 1 | 443 | 367 | 298 | 190 | 126 | 92 | 65 | 63 | 15314 | 0 | 12 | 18 | 24 | 36 | 48 | 60 | 01/09/1997 | 55 | Centerline | 5.9 | 23
14329 | 17 | 21 | 7 | 6 | 5 | 3 | 2 | 2 | 19 | 17 | 383 | 220 | 1 | 178 | 150 | 123 | 83 | 58 | 43 | 66 | 63 | 6086 | 0 | 12 | 18 | 24 | 36 | 48 | 60 | 01/09/1997 | 65 | Centerline | 5.9 | 9
16703 | 24 | 23 | 18 | 15 | 12 | 8 | 5 | 4 | 22 | 19 | 720 | 588 | 1 | 446 | 369 | 297 | 197 | 139 | 101 | 72 | 65 | 11437 | 0 | 12 | 18 | 24 | 36 | 48 | 60 | 02/19/1997 | 45 | Outer Wheel Path | 5.9 | 23
16704 | 24 | 23 | 23 | 19 | 16 | 10 | 7 | 5 | 22 | 19 | 958 | 787 | 1 | 594 | 495 | 402 | 265 | 187 | 138 | 72 | 65 | 15219 | 0 | 12 | 18 | 24 | 36 | 48 | 60 | 02/19/1997 | 45 | Outer Wheel Path | 5.9 | 31
14332 | 17 | 21 | 16 | 14 | 11 | 8 | 5 | 4 | 19 | 17 | 966 | 524 | 1 | 416 | 353 | 290 | 198 | 137 | 103 | 66 | 63 | 15346 | 0 | 12 | 18 | 24 | 36 | 48 | 60 | 01/09/1997 | 65 | Centerline | 5.9 | 21
14333 | 17 | 21 | 7 | 6 | 5 | 4 | 2 | 2 | 13 | 14 | 408 | 229 | 1 | 190 | 161 | 138 | 93 | 59 | 50 | 54 | 57 | 6475 | 0 | 12 | 18 | 24 | 36 | 48 | 60 | 01/09/1997 | 25 | Outer Wheel Path | 5.9 | 9
14334 | 17 | 21 | 10 | 9 | 7 | 5 | 3 | 3 | 13 | 14 | 571 | 314 | 1 | 260 | 222 | 188 | 129 | 85 | 66 | 54 | 57 | 9073 | 0 | 12 | 18 | 24 | 36 | 48 | 60 | 01/09/1997 | 25 | Outer Wheel Path | 5.9 | 12
14335 | 17 | 21 | 14 | 12 | 10 | 7 | 5 | 3 | 13 | 14 | 779 | 422 | 1 | 350 | 299 | 255 | 175 | 115 | 88 | 54 | 57 | 12374 | 0 | 12 | 18 | 24 | 36 | 48 | 60 | 01/09/1997 | 25 | Outer Wheel Path | 5.9 | 17
14336 | 17 | 21 | 18 | 15 | 13 | 9 | 6 | 5 | 13 | 14 | 1007 | 552 | 1 | 457 | 392 | 332 | 229 | 151 | 117 | 54 | 57 | 16001 | 0 | 12 | 18 | 24 | 36 | 48 | 60 | 01/09/1997 | 25 | Outer Wheel Path | 5.9 | 22
14337 | 17 | 21 | 8 | 7 | 5 | 4 | 2 | 2 | 15 | 14 | 403 | 240 | 1 | 196 | 165 | 136 | 90 | 60 | 43 | 59 | 57 | 6408 | 0 | 12 | 18 | 24 | 36 | 48 | 60 | 01/09/1997 | 35 | Outer Wheel Path | 5.9 | 9
14338 | 17 | 21 | 11 | 9 | 7 | 5 | 3 | 2 | 15 | 14 | 573 | 333 | 1 | 272 | 229 | 189 | 125 | 84 | 59 | 59 | 57 | 9097 | 0 | 12 | 18 | 24 | 36 | 48 | 60 | 01/09/1997 | 35 | Outer Wheel Path | 5.9 | 13
14339 | 17 | 21 | 14 | 12 | 10 | 7 | 4 | 3 | 15 | 14 | 773 | 448 | 1 | 366 | 309 | 254 | 171 | 113 | 82 | 59 | 57 | 12279 | 0 | 12 | 18 | 24 | 36 | 48 | 60 | 01/09/1997 | 35 | Outer Wheel Path | 5.9 | 18
14340 | 17 | 21 | 19 | 16 | 13 | 9 | 6 | 4 | 15 | 14 | 1003 | 588 | 1 | 477 | 404 | 334 | 224 | 150 | 107 | 59 | 57 | 15930 | 0 | 12 | 18 | 24 | 36 | 48 | 60 | 01/09/1997 | 35 | Outer Wheel Path | 5.9 | 23
14341 | 17 | 21 | 8 | 7 | 6 | 4 | 2 | 2 | 16 | 14 | 402 | 252 | 1 | 206 | 173 | 143 | 94 | 63 | 43 | 60 | 57 | 6388 | 0 | 12 | 18 | 24 | 36 | 48 | 60 | 01/09/1997 | 45 | Outer Wheel Path | 5.9 | 10
14342 | 17 | 21 | 11 | 10 | 8 | 5 | 3 | 2 | 16 | 14 | 575 | 351 | 1 | 286 | 242 | 200 | 132 | 88 | 63 | 60 | 57 | 9133 | 0 | 12 | 18 | 24 | 36 | 48 | 60 | 01/09/1997 | 45 | Outer Wheel Path | 5.9 | 14
14343 | 17 | 21 | 15 | 13 | 11 | 7 | 5 | 3 | 16 | 14 | 773 | 470 | 1 | 382 | 323 | 267 | 178 | 119 | 85 | 60 | 57 | 12279 | 0 | 12 | 18 | 24 | 36 | 48 | 60 | 01/09/1997 | 45 | Outer Wheel Path | 5.9 | 19
14344 | 17 | 21 | 20 | 17 | 14 | 9 | 6 | 4 | 16 | 14 | 1002 | 616 | 1 | 501 | 425 | 353 | 236 | 159 | 112 | 60 | 57 | 15918 | 0 | 12 | 18 | 24 | 36 | 48 | 60 | 01/09/1997 | 45 | Outer Wheel Path | 5.9 | 24
14345 | 17 | 21 | 8 | 7 | 6 | 4 | 2 | 2 | 15 | 14 | 398 | 262 | 1 | 207 | 177 | 144 | 91 | 60 | 42 | 59 | 57 | 6324 | 0 | 12 | 18 | 24 | 36 | 48 | 60 | 01/09/1997 | 55 | Outer Wheel Path | 5.9 | 10
14346 | 17 | 21 | 11 | 10 | 8 | 5 | 3 | 2 | 15 | 14 | 565 | 360 | 1 | 286 | 241 | 196 | 127 | 85 | 63 | 59 | 57 | 8982 | 0 | 12 | 18 | 24 | 36 | 48 | 60 | 01/09/1997 | 55 | Outer Wheel Path | 5.9 | 14
14347 | 17 | 21 | 15 | 13 | 10 | 7 | 5 | 3 | 15 | 14 | 770 | 487 | 1 | 387 | 325 | 266 | 173 | 115 | 84 | 59 | 57 | 12235 | 0 | 12 | 18 | 24 | 36 | 48 | 60 | 01/09/1997 | 55 | Outer Wheel Path | 5.9 | 19
14348 | 17 | 21 | 20 | 17 | 14 | 9 | 6 | 4 | 15 | 14 | 997 | 638 | 1 | 505 | 427 | 350 | 228 | 154 | 112 | 59 | 57 | 15842 | 0 | 12 | 18 | 24 | 36 | 48 | 60 | 01/09/1997 | 55 | Outer Wheel Path | 5.9 | 25
14349 | 17 | 21 | 8 | 7 | 6 | 4 | 3 | 2 | 7 | 14 | 396 | 249 | 1 | 201 | 175 | 144 | 101 | 67 | 50 | 44 | 57 | 6292 | 0 | 12 | 18 | 24 | 36 | 48 | 60 | 01/09/1997 | 65 | Outer Wheel Path | 5.9 | 10
14350 | 17 | 21 | 11 | 9 | 8 | 5 | 4 | 3 | 7 | 14 | 561 | 341 | 1 | 280 | 238 | 201 | 139 | 97 | 71 | 44 | 57 | 8914 | 0 | 12 | 18 | 24 | 36 | 48 | 60 | 01/09/1997 | 65 | Outer Wheel Path | 5.9 | 13
14351 | 17 | 21 | 15 | 13 | 11 | 7 | 5 | 4 | 7 | 14 | 768 | 459 | 1 | 373 | 321 | 269 | 187 | 131 | 95 | 44 | 57 | 12204 | 0 | 12 | 18 | 24 | 36 | 48 | 60 | 01/09/1997 | 65 | Outer Wheel Path | 5.9 | 18
14352 | 17 | 21 | 19 | 17 | 14 | 10 | 7 | 5 | 7 | 14 | 995 | 601 | 1 | 487 | 419 | 352 | 245 | 172 | 126 | 44 | 57 | 15807 | 0 | 12 | 18 | 24 | 36 | 48 | 60 | 01/09/1997 | 65 | Outer Wheel Path | 5.9 | 24
14353 | 18 | 21 | 5 | 4 | 4 | 2 | 2 | 1 | 18 | 19 | 384 | 164 | 1 | 134 | 112 | 94 | 62 | 43 | 31 | 64 | 65 | 6106 | 0 | 12 | 18 | 24 | 36 | 48 | 60 | 01/09/1997 | 20 | Centerline | 5.9 | 6
14354 | 18 | 21 | 7 | 6 | 5 | 3 | 2 | 2 | 18 | 19 | 542 | 227 | 1 | 184 | 156 | 127 | 86 | 57 | 43 | 64 | 65 | 8605 | 0 | 12 | 18 | 24 | 36 | 48 | 60 | 01/09/1997 | 20 | Centerline | 5.9 | 9
14355 | 18 | 21 | 10 | 8 | 7 | 5 | 3 | 2 | 18 | 19 | 741 | 304 | 1 | 247 | 208 | 173 | 116 | 79 | 58 | 64 | 65 | 11771 | 0 | 12 | 18 | 24 | 36 | 48 | 60 | 01/09/1997 | 20 | Centerline | 5.9 | 12
14356 | 18 | 21 | 13 | 11 | 9 | 6 | 4 | 3 | 18 | 19 | 974 | 398 | 1 | 323 | 273 | 228 | 152 | 105 | 76 | 64 | 65 | 15481 | 0 | 12 | 18 | 24 | 36 | 48 | 60 | 01/09/1997 | 20 | Centerline | 5.9 | 16
14357 | 18 | 21 | 5 | 4 | 3 | 2 | 2 | 1 | -995 | 19 | 386 | 141 | 1 | 117 | 98 | 83 | 57 | 43 | 32 | -995 | 65 | 6130 | 0 | 12 | 18 | 24 | 36 | 48 | 60 | 01/09/1997 | 30 | Centerline | 5.9 | 6
14358 | 18 | 21 | 6 | 5 | 4 | 3 | 2 | 2 | -995 | 19 | 544 | 194 | 1 | 159 | 134 | 112 | 78 | 56 | 43 | -995 | 65 | 8636 | 0 | 12 | 18 | 24 | 36 | 48 | 60 | 01/09/1997 | 30 | Centerline | 5.9 | 8
14359 | 18 | 21 | 8 | 7 | 6 | 4 | 3 | 2 | -995 | 19 | 746 | 260 | 1 | 213 | 181 | 150 | 105 | 75 | 59 | -995 | 65 | 11854 | 0 | 12 | 18 | 24 | 36 | 48 | 60 | 01/09/1997 | 30 | Centerline | 5.9 | 10
14210 | 14 | 21 | 7 | 5 | 4 | 3 | 2 | 1 | 16 | 14 | 559 | 207 | 1 | 166 | 135 | 112 | 73 | 51 | 38 | 61 | 56 | 8875 | 0 | 12 | 18 | 24 | 36 | 48 | 60 | 01/09/1997 | 55 | Centerline | 5.9 | 8
14361 | 18 | 21 | 4 | 4 | 3 | 2 | 2 | 1 | 19 | 19 | 382 | 137 | 1 | 111 | 94 | 79 | 55 | 39 | 30 | 65 | 65 | 6070 | 0 | 12 | 18 | 24 | 36 | 48 | 60 | 01/09/1997 | 40 | Centerline | 5.9 | 5
14362 | 18 | 21 | 6 | 5 | 4 | 3 | 2 | 2 | 19 | 19 | 545 | 191 | 1 | 154 | 128 | 108 | 74 | 54 | 42 | 65 | 65 | 8660 | 0 | 12 | 18 | 24 | 36 | 48 | 60 | 01/09/1997 | 40 | Centerline | 5.9 | 8
14363 | 18 | 21 | 8 | 7 | 6 | 4 | 3 | 2 | 19 | 19 | 744 | 251 | 1 | 203 | 172 | 143 | 99 | 71 | 55 | 65 | 65 | 11826 | 0 | 12 | 18 | 24 | 36 | 48 | 60 | 01/09/1997 | 40 | Centerline | 5.9 | 10
14364 | 18 | 21 | 10 | 9 | 7 | 5 | 4 | 3 | 19 | 19 | 977 | 330 | 1 | 265 | 225 | 187 | 130 | 93 | 71 | 65 | 65 | 15521 | 0 | 12 | 18 | 24 | 36 | 48 | 60 | 01/09/1997 | 40 | Centerline | 5.9 | 13
14365 | 18 | 21 | 4 | 3 | 3 | 2 | 1 | 1 | 19 | 19 | 382 | 127 | 1 | 104 | 87 | 73 | 50 | 38 | 27 | 65 | 65 | 6074 | 0 | 12 | 18 | 24 | 36 | 48 | 60 | 01/09/1997 | 50 | Centerline | 5.9 | 5
14366 | 18 | 21 | 6 | 5 | 4 | 3 | 2 | 2 | 19 | 19 | 543 | 177 | 1 | 142 | 119 | 99 | 68 | 49 | 39 | 65 | 65 | 8632 | 0 | 12 | 18 | 24 | 36 | 48 | 60 | 01/09/1997 | 50 | Centerline | 5.9 | 7
14367 | 18 | 21 | 7 | 6 | 5 | 4 | 3 | 2 | 19 | 19 | 741 | 235 | 1 | 187 | 159 | 133 | 92 | 66 | 51 | 65 | 65 | 11779 | 0 | 12 | 18 | 24 | 36 | 48 | 60 | 01/09/1997 | 50 | Centerline | 5.9 | 9
14368 | 18 | 21 | 10 | 8 | 7 | 5 | 3 | 3 | 19 | 19 | 976 | 308 | 1 | 249 | 209 | 174 | 120 | 87 | 67 | 65 | 65 | 15509 | 0 | 12 | 18 | 24 | 36 | 48 | 60 | 01/09/1997 | 50 | Centerline | 5.9 | 12
14369 | 18 | 21 | 4 | 3 | 3 | 2 | 1 | 1 | 18 | 19 | 382 | 127 | 1 | 104 | 87 | 73 | 50 | 35 | 27 | 64 | 65 | 6062 | 0 | 12 | 18 | 24 | 36 | 48 | 60 | 01/09/1997 | 60 | Centerline | 5.9 | 5
14370 | 18 | 21 | 6 | 5 | 4 | 3 | 2 | 1 | 18 | 19 | 542 | 177 | 1 | 142 | 121 | 101 | 69 | 50 | 37 | 64 | 65 | 8608 | 0 | 12 | 18 | 24 | 36 | 48 | 60 | 01/09/1997 | 60 | Centerline | 5.9 | 7
14371 | 18 | 21 | 8 | 6 | 5 | 4 | 3 | 2 | 18 | 19 | 742 | 236 | 1 | 192 | 162 | 136 | 93 | 66 | 50 | 64 | 65 | 11790 | 0 | 12 | 18 | 24 | 36 | 48 | 60 | 01/09/1997 | 60 | Centerline | 5.9 | 9
14372 | 18 | 21 | 10 | 8 | 7 | 5 | 3 | 3 | 18 | 19 | 975 | 309 | 1 | 253 | 213 | 179 | 122 | 86 | 64 | 64 | 65 | 15489 | 0 | 12 | 18 | 24 | 36 | 48 | 60 | 01/09/1997 | 60 | Centerline | 5.9 | 12
14373 | 18 | 21 | 7 | 6 | 5 | 3 | 2 | 2 | 14 | 15 | 405 | 208 | 1 | 169 | 140 | 120 | 79 | 55 | 41 | 57 | 58 | 6428 | 0 | 12 | 18 | 24 | 36 | 48 | 60 | 01/09/1997 | 20 | Outer Wheel Path | 5.9 | 8
14374 | 18 | 21 | 9 | 8 | 7 | 4 | 3 | 2 | 14 | 15 | 567 | 286 | 1 | 234 | 199 | 166 | 112 | 77 | 55 | 57 | 58 | 9006 | 0 | 12 | 18 | 24 | 36 | 48 | 60 | 01/09/1997 | 20 | Outer Wheel Path | 5.9 | 11
14375 | 18 | 21 | 12 | 11 | 9 | 6 | 4 | 3 | 14 | 15 | 775 | 389 | 1 | 315 | 270 | 224 | 152 | 104 | 77 | 57 | 58 | 12311 | 0 | 12 | 18 | 24 | 36 | 48 | 60 | 01/09/1997 | 20 | Outer Wheel Path | 5.9 | 15
14376 | 18 | 21 | 16 | 14 | 12 | 8 | 5 | 4 | 14 | 15 | 1001 | 503 | 1 | 409 | 350 | 292 | 200 | 137 | 101 | 57 | 58 | 15906 | 0 | 12 | 18 | 24 | 36 | 48 | 60 | 01/09/1997 | 20 | Outer Wheel Path | 5.9 | 20
14377 | 18 | 21 | 6 | 5 | 4 | 3 | 2 | 1 | 15 | 15 | 398 | 191 | 1 | 159 | 133 | 112 | 76 | 51 | 38 | 58 | 58 | 6316 | 0 | 12 | 18 | 24 | 36 | 48 | 60 | 01/09/1997 | 30 | Outer Wheel Path | 5.9 | 8
14869 | 4 | 22 | 7 | 6 | 5 | 3 | 2 | 2 | 7 | 4 | 401 | 221 | 1 | 182 | 155 | 129 | 87 | 60 | 43 | 45 | 38 | 6372 | 0 | 12 | 18 | 24 | 36 | 48 | 60 | 01/30/1997 | 55 | Outer Wheel Path | 5.9 | 9
14870 | 4 | 22 | 10 | 8 | 7 | 5 | 3 | 2 | 7 | 4 | 565 | 303 | 1 | 253 | 215 | 179 | 122 | 84 | 61 | 45 | 38 | 8978 | 0 | 12 | 18 | 24 | 36 | 48 | 60 | 01/30/1997 | 55 | Outer Wheel Path | 5.9 | 12
14871 | 4 | 22 | 13 | 11 | 9 | 6 | 4 | 3 | 7 | 4 | 762 | 407 | 1 | 337 | 288 | 240 | 163 | 113 | 82 | 45 | 38 | 12108 | 0 | 12 | 18 | 24 | 36 | 48 | 60 | 01/30/1997 | 55 | Outer Wheel Path | 5.9 | 16
14872 | 4 | 22 | 18 | 15 | 13 | 9 | 6 | 4 | 7 | 4 | 1011 | 559 | 1 | 451 | 384 | 323 | 219 | 152 | 110 | 45 | 38 | 16069 | 0 | 12 | 18 | 24 | 36 | 48 | 60 | 01/30/1997 | 55 | Outer Wheel Path | 5.9 | 22
14873 | 5 | 22 | 11 | 8 | 6 | 3 | 3 | 2 | 17 | 11 | 387 | 409 | 1 | 282 | 204 | 151 | 88 | 67 | 45 | 62 | 52 | 6142 | 0 | 12 | 18 | 24 | 36 | 48 | 60 | 01/30/1997 | 25 | Centerline | 5.9 | 16
14384 | 18 | 21 | 15 | 13 | 11 | 7 | 5 | 4 | 15 | 15 | 999 | 463 | 1 | 386 | 327 | 274 | 190 | 129 | 98 | 59 | 58 | 15870 | 0 | 12 | 18 | 24 | 36 | 48 | 60 | 01/09/1997 | 40 | Outer Wheel Path | 5.9 | 18
14385 | 18 | 21 | 6 | 5 | 4 | 3 | 2 | 1 | 13 | 15 | 397 | 194 | 1 | 157 | 133 | 109 | 73 | 49 | 37 | 54 | 58 | 6300 | 0 | 12 | 18 | 24 | 36 | 48 | 60 | 01/09/1997 | 50 | Outer Wheel Path | 5.9 | 8
15373 | 17 | 22 | 8 | 7 | 6 | 4 | 3 | 2 | 2 | 6 | 413 | 249 | 1 | 206 | 174 | 146 | 99 | 68 | 49 | 36 | 42 | 6567 | 0 | 12 | 18 | 24 | 36 | 48 | 60 | 01/31/1997 | 25 | Outer Wheel Path | 5.9 | 10
15374 | 17 | 22 | 11 | 9 | 8 | 5 | 4 | 3 | 2 | 6 | 581 | 342 | 1 | 283 | 239 | 201 | 135 | 94 | 66 | 36 | 42 | 9232 | 0 | 12 | 18 | 24 | 36 | 48 | 60 | 01/31/1997 | 25 | Outer Wheel Path | 5.9 | 13
15375 | 17 | 22 | 15 | 13 | 10 | 7 | 5 | 3 | 2 | 6 | 773 | 454 | 1 | 373 | 318 | 267 | 180 | 124 | 89 | 36 | 42 | 12283 | 0 | 12 | 18 | 24 | 36 | 48 | 60 | 01/31/1997 | 25 | Outer Wheel Path | 5.9 | 18
15376 | 17 | 22 | 20 | 17 | 14 | 10 | 7 | 5 | 2 | 6 | 1027 | 614 | 1 | 502 | 428 | 360 | 244 | 169 | 120 | 36 | 42 | 16323 | 0 | 12 | 18 | 24 | 36 | 48 | 60 | 01/31/1997 | 25 | Outer Wheel Path | 5.9 | 24
15377 | 17 | 22 | 8 | 7 | 6 | 4 | 3 | 2 | 3 | 6 | 409 | 261 | 1 | 212 | 177 | 146 | 95 | 64 | 44 | 36 | 42 | 6491 | 0 | 12 | 18 | 24 | 36 | 48 | 60 | 01/31/1997 | 35 | Outer Wheel Path | 5.9 | 10
15378 | 17 | 22 | 11 | 10 | 8 | 5 | 3 | 2 | 3 | 6 | 577 | 360 | 1 | 292 | 244 | 201 | 131 | 88 | 61 | 36 | 42 | 9173 | 0 | 12 | 18 | 24 | 36 | 48 | 60 | 01/31/1997 | 35 | Outer Wheel Path | 5.9 | 14
15379 | 17 | 22 | 15 | 13 | 11 | 7 | 5 | 3 | 3 | 6 | 773 | 480 | 1 | 389 | 325 | 269 | 177 | 118 | 82 | 36 | 42 | 12279 | 0 | 12 | 18 | 24 | 36 | 48 | 60 | 01/31/1997 | 35 | Outer Wheel Path | 5.9 | 19
15380 | 17 | 22 | 21 | 17 | 14 | 9 | 6 | 4 | 3 | 6 | 1027 | 651 | 1 | 524 | 441 | 365 | 241 | 161 | 112 | 36 | 42 | 16319 | 0 | 12 | 18 | 24 | 36 | 48 | 60 | 01/31/1997 | 35 | Outer Wheel Path | 5.9 | 26
15381 | 17 | 22 | 9 | 7 | 6 | 4 | 3 | 2 | 3 | 6 | 409 | 273 | 1 | 221 | 185 | 152 | 100 | 65 | 46 | 36 | 42 | 6491 | 0 | 12 | 18 | 24 | 36 | 48 | 60 | 01/31/1997 | 45 | Outer Wheel Path | 5.9 | 11
15382 | 17 | 22 | 12 | 10 | 8 | 5 | 4 | 2 | 3 | 6 | 576 | 376 | 1 | 306 | 256 | 211 | 138 | 92 | 63 | 36 | 42 | 9157 | 0 | 12 | 18 | 24 | 36 | 48 | 60 | 01/31/1997 | 45 | Outer Wheel Path | 5.9 | 15
15383 | 17 | 22 | 16 | 13 | 11 | 7 | 5 | 3 | 3 | 6 | 768 | 503 | 1 | 406 | 342 | 282 | 186 | 123 | 86 | 36 | 42 | 12200 | 0 | 12 | 18 | 24 | 36 | 48 | 60 | 01/31/1997 | 45 | Outer Wheel Path | 5.9 | 20
15384 | 17 | 22 | 22 | 18 | 15 | 10 | 7 | 5 | 3 | 6 | 1020 | 676 | 1 | 548 | 462 | 382 | 253 | 169 | 117 | 36 | 42 | 16212 | 0 | 12 | 18 | 24 | 36 | 48 | 60 | 01/31/1997 | 45 | Outer Wheel Path | 5.9 | 27
15385 | 17 | 22 | 9 | 7 | 6 | 4 | 3 | 2 | 3 | 6 | 404 | 283 | 1 | 225 | 186 | 151 | 96 | 65 | 44 | 37 | 42 | 6424 | 0 | 12 | 18 | 24 | 36 | 48 | 60 | 01/31/1997 | 55 | Outer Wheel Path | 5.9 | 11
15386 | 17 | 22 | 12 | 10 | 8 | 5 | 4 | 2 | 3 | 6 | 573 | 393 | 1 | 311 | 257 | 210 | 136 | 92 | 63 | 37 | 42 | 9101 | 0 | 12 | 18 | 24 | 36 | 48 | 60 | 01/31/1997 | 55 | Outer Wheel Path | 5.9 | 15
15387 | 17 | 22 | 16 | 14 | 11 | 7 | 5 | 3 | 3 | 6 | 764 | 524 | 1 | 415 | 345 | 281 | 182 | 123 | 84 | 37 | 42 | 12144 | 0 | 12 | 18 | 24 | 36 | 48 | 60 | 01/31/1997 | 55 | Outer Wheel Path | 5.9 | 21
15388 | 17 | 22 | 22 | 18 | 15 | 10 | 7 | 5 | 3 | 6 | 1015 | 711 | 1 | 561 | 467 | 381 | 248 | 169 | 116 | 37 | 42 | 16128 | 0 | 12 | 18 | 24 | 36 | 48 | 60 | 01/31/1997 | 55 | Outer Wheel Path | 5.9 | 28
15389 | 17 | 22 | 9 | 8 | 6 | 4 | 3 | 2 | 3 | 6 | 405 | 282 | 1 | 226 | 191 | 159 | 109 | 75 | 54 | 37 | 42 | 6439 | 0 | 12 | 18 | 24 | 36 | 48 | 60 | 01/31/1997 | 65 | Outer Wheel Path | 5.9 | 11
15390 | 17 | 22 | 12 | 10 | 9 | 6 | 4 | 3 | 3 | 6 | 570 | 388 | 1 | 309 | 261 | 218 | 149 | 104 | 74 | 37 | 42 | 9053 | 0 | 12 | 18 | 24 | 36 | 48 | 60 | 01/31/1997 | 65 | Outer Wheel Path | 5.9 | 15
15391 | 17 | 22 | 16 | 14 | 11 | 8 | 5 | 4 | 3 | 6 | 766 | 515 | 1 | 410 | 348 | 290 | 200 | 138 | 99 | 37 | 42 | 12164 | 0 | 12 | 18 | 24 | 36 | 48 | 60 | 01/31/1997 | 65 | Outer Wheel Path | 5.9 | 20
15392 | 17 | 22 | 22 | 18 | 15 | 11 | 7 | 5 | 3 | 6 | 1017 | 692 | 1 | 552 | 470 | 393 | 270 | 187 | 134 | 37 | 42 | 16160 | 0 | 12 | 18 | 24 | 36 | 48 | 60 | 01/31/1997 | 65 | Outer Wheel Path | 5.9 | 27
15393 | 18 | 22 | 6 | 5 | 4 | 3 | 2 | 1 | 10 | 15 | 398 | 173 | 1 | 144 | 121 | 102 | 68 | 49 | 36 | 50 | 59 | 6328 | 0 | 12 | 18 | 24 | 36 | 48 | 60 | 01/31/1997 | 20 | Centerline | 5.9 | 7
15394 | 18 | 22 | 8 | 7 | 5 | 4 | 3 | 2 | 10 | 15 | 558 | 238 | 1 | 194 | 166 | 138 | 94 | 67 | 49 | 50 | 59 | 8859 | 0 | 12 | 18 | 24 | 36 | 48 | 60 | 01/31/1997 | 20 | Centerline | 5.9 | 9
15395 | 18 | 22 | 10 | 9 | 7 | 5 | 3 | 3 | 10 | 15 | 756 | 314 | 1 | 258 | 219 | 184 | 125 | 89 | 65 | 50 | 59 | 12005 | 0 | 12 | 18 | 24 | 36 | 48 | 60 | 01/31/1997 | 20 | Centerline | 5.9 | 12
15396 | 18 | 22 | 14 | 12 | 10 | 7 | 5 | 3 | 10 | 15 | 1018 | 425 | 1 | 346 | 294 | 245 | 168 | 118 | 87 | 50 | 59 | 16180 | 0 | 12 | 18 | 24 | 36 | 48 | 60 | 01/31/1997 | 20 | Centerline | 5.9 | 17
15397 | 18 | 22 | 5 | 4 | 4 | 2 | 2 | 1 | 11 | 15 | 400 | 148 | 1 | 122 | 105 | 89 | 61 | 45 | 35 | 51 | 59 | 6360 | 0 | 12 | 18 | 24 | 36 | 48 | 60 | 01/31/1997 | 30 | Centerline | 5.9 | 6
15398 | 18 | 22 | 7 | 6 | 5 | 3 | 2 | 2 | 11 | 15 | 561 | 203 | 1 | 168 | 144 | 121 | 85 | 60 | 47 | 51 | 59 | 8918 | 0 | 12 | 18 | 24 | 36 | 48 | 60 | 01/31/1997 | 30 | Centerline | 5.9 | 8
15399 | 18 | 22 | 9 | 7 | 6 | 4 | 3 | 2 | 11 | 15 | 757 | 271 | 1 | 223 | 190 | 160 | 112 | 81 | 61 | 51 | 59 | 12025 | 0 | 12 | 18 | 24 | 36 | 48 | 60 | 01/31/1997 | 30 | Centerline | 5.9 | 11
15400 | 18 | 22 | 12 | 10 | 8 | 6 | 4 | 3 | 11 | 15 | 1019 | 364 | 1 | 298 | 254 | 215 | 149 | 108 | 81 | 51 | 59 | 16184 | 0 | 12 | 18 | 24 | 36 | 48 | 60 | 01/31/1997 | 30 | Centerline | 5.9 | 14
15401 | 18 | 22 | 5 | 4 | 3 | 2 | 2 | 1 | 11 | 15 | 400 | 147 | 1 | 121 | 103 | 86 | 60 | 44 | 33 | 51 | 59 | 6360 | 0 | 12 | 18 | 24 | 36 | 48 | 60 | 01/31/1997 | 40 | Centerline | 5.9 | 6
15402 | 18 | 22 | 7 | 6 | 5 | 3 | 2 | 2 | 11 | 15 | 562 | 202 | 1 | 166 | 142 | 118 | 82 | 60 | 45 | 51 | 59 | 8934 | 0 | 12 | 18 | 24 | 36 | 48 | 60 | 01/31/1997 | 40 | Centerline | 5.9 | 8
15403 | 18 | 22 | 9 | 7 | 6 | 4 | 3 | 2 | 11 | 15 | 761 | 267 | 1 | 219 | 188 | 157 | 109 | 80 | 60 | 51 | 59 | 12084 | 0 | 12 | 18 | 24 | 36 | 48 | 60 | 01/31/1997 | 40 | Centerline | 5.9 | 11
15404 | 18 | 22 | 12 | 10 | 8 | 6 | 4 | 3 | 11 | 15 | 1020 | 360 | 1 | 295 | 251 | 211 | 146 | 106 | 80 | 51 | 59 | 16204 | 0 | 12 | 18 | 24 | 36 | 48 | 60 | 01/31/1997 | 40 | Centerline | 5.9 | 14
15405 | 18 | 22 | 4 | 4 | 3 | 2 | 1 | 1 | 11 | 15 | 398 | 132 | 1 | 105 | 92 | 76 | 52 | 38 | 30 | 52 | 59 | 6316 | 0 | 12 | 18 | 24 | 36 | 48 | 60 | 01/31/1997 | 50 | Centerline | 5.9 | 5
15406 | 18 | 22 | 6 | 5 | 4 | 3 | 2 | 2 | 11 | 15 | 560 | 180 | 1 | 145 | 124 | 103 | 71 | 52 | 40 | 52 | 59 | 8895 | 0 | 12 | 18 | 24 | 36 | 48 | 60 | 01/31/1997 | 50 | Centerline | 5.9 | 7
15407 | 18 | 22 | 8 | 6 | 5 | 4 | 3 | 2 | 11 | 15 | 757 | 239 | 1 | 193 | 163 | 136 | 94 | 69 | 53 | 52 | 59 | 12021 | 0 | 12 | 18 | 24 | 36 | 48 | 60 | 01/31/1997 | 50 | Centerline | 5.9 | 9
15408 | 18 | 22 | 10 | 9 | 7 | 5 | 4 | 3 | 11 | 15 | 1019 | 323 | 1 | 260 | 220 | 183 | 127 | 92 | 71 | 52 | 59 | 16184 | 0 | 12 | 18 | 24 | 36 | 48 | 60 | 01/31/1997 | 50 | Centerline | 5.9 | 13
15409 | 18 | 22 | 4 | 4 | 3 | 2 | 2 | 1 | 11 | 15 | 395 | 129 | 1 | 108 | 90 | 76 | 53 | 38 | 29 | 52 | 59 | 6277 | 0 | 12 | 18 | 24 | 36 | 48 | 60 | 01/31/1997 | 60 | Centerline | 5.9 | 5
15410 | 18 | 22 | 6 | 5 | 4 | 3 | 2 | 2 | 11 | 15 | 558 | 179 | 1 | 147 | 125 | 105 | 74 | 53 | 40 | 52 | 59 | 8863 | 0 | 12 | 18 | 24 | 36 | 48 | 60 | 01/31/1997 | 60 | Centerline | 5.9 | 7
15411 | 18 | 22 | 8 | 7 | 6 | 4 | 3 | 2 | 11 | 15 | 755 | 238 | 1 | 195 | 166 | 141 | 97 | 71 | 53 | 52 | 59 | 11989 | 0 | 12 | 18 | 24 | 36 | 48 | 60 | 01/31/1997 | 60 | Centerline | 5.9 | 9
15412 | 18 | 22 | 10 | 9 | 7 | 5 | 4 | 3 | 11 | 15 | 1019 | 321 | 1 | 263 | 224 | 189 | 132 | 95 | 71 | 52 | 59 | 16184 | 0 | 12 | 18 | 24 | 36 | 48 | 60 | 01/31/1997 | 60 | Centerline | 5.9 | 13
15413 | 18 | 22 | 8 | 7 | 5 | 4 | 3 | 2 | 3 | 5 | 410 | 247 | 1 | 199 | 167 | 139 | 95 | 66 | 48 | 37 | 41 | 6515 | 0 | 12 | 18 | 24 | 36 | 48 | 60 | 01/31/1997 | 20 | Outer Wheel Path | 5.9 | 10
15414 | 18 | 22 | 11 | 9 | 7 | 5 | 4 | 3 | 3 | 5 | 573 | 337 | 1 | 272 | 229 | 190 | 130 | 90 | 65 | 37 | 41 | 9105 | 0 | 12 | 18 | 24 | 36 | 48 | 60 | 01/31/1997 | 20 | Outer Wheel Path | 5.9 | 13
14864 | 4 | 22 | 17 | 14 | 12 | 8 | 6 | 4 | 6 | 4 | 1022 | 521 | 1 | 427 | 367 | 308 | 214 | 153 | 113 | 43 | 38 | 16236 | 0 | 12 | 18 | 24 | 36 | 48 | 60 | 01/30/1997 | 35 | Outer Wheel Path | 5.9 | 20
14865 | 4 | 22 | 7 | 6 | 5 | 3 | 2 | 2 | 6 | 4 | 400 | 209 | 1 | 175 | 150 | 126 | 85 | 60 | 42 | 43 | 38 | 6360 | 0 | 12 | 18 | 24 | 36 | 48 | 60 | 01/30/1997 | 45 | Outer Wheel Path | 5.9 | 8
14866 | 4 | 22 | 10 | 8 | 7 | 5 | 3 | 2 | 6 | 4 | 568 | 289 | 1 | 242 | 207 | 173 | 119 | 82 | 60 | 43 | 38 | 9022 | 0 | 12 | 18 | 24 | 36 | 48 | 60 | 01/30/1997 | 45 | Outer Wheel Path | 5.9 | 11
14867 | 4 | 22 | 13 | 11 | 9 | 6 | 4 | 3 | 6 | 4 | 765 | 382 | 1 | 319 | 274 | 230 | 158 | 110 | 81 | 43 | 38 | 12148 | 0 | 12 | 18 | 24 | 36 | 48 | 60 | 01/30/1997 | 45 | Outer Wheel Path | 5.9 | 15
14868 | 4 | 22 | 17 | 14 | 12 | 8 | 6 | 4 | 6 | 4 | 1020 | 511 | 1 | 427 | 366 | 307 | 211 | 147 | 108 | 43 | 38 | 16204 | 0 | 12 | 18 | 24 | 36 | 48 | 60 | 01/30/1997 | 45 | Outer Wheel Path | 5.9 | 20
12439 | 22 | 19 | 10 | 8 | 7 | 4 | 3 | 2 | 3 | 2 | 809 | 315 | 1 | 250 | 210 | 172 | 113 | 80 | 57 | 36 | 36 | 12847 | 0 | 12 | 18 | 24 | 36 | 48 | 60 | 12/07/1996 | 25 | Centerline | 5.9 | 12
12440 | 22 | 19 | 13 | 11 | 9 | 6 | 4 | 3 | 3 | 2 | 1050 | 407 | 1 | 323 | 271 | 223 | 148 | 103 | 75 | 36 | 36 | 16677 | 0 | 12 | 18 | 24 | 36 | 48 | 60 | 12/07/1996 | 25 | Centerline | 5.9 | 16
12441 | 22 | 19 | 6 | 5 | 4 | 2 | 2 | 1 | 3 | 2 | 424 | 177 | 1 | 140 | 117 | 95 | 62 | 42 | 31 | 36 | 36 | 6729 | 0 | 12 | 18 | 24 | 36 | 48 | 60 | 12/07/1996 | 35 | Centerline | 5.9 | 7
12442 | 22 | 19 | 8 | 7 | 5 | 4 | 2 | 2 | 3 | 2 | 615 | 255 | 1 | 204 | 171 | 139 | 91 | 63 | 45 | 36 | 36 | 9772 | 0 | 12 | 18 | 24 | 36 | 48 | 60 | 12/07/1996 | 35 | Centerline | 5.9 | 10
12443 | 22 | 19 | 11 | 9 | 7 | 5 | 3 | 2 | 3 | 2 | 813 | 336 | 1 | 268 | 225 | 183 | 121 | 83 | 60 | 36 | 36 | 12911 | 0 | 12 | 18 | 24 | 36 | 48 | 60 | 12/07/1996 | 35 | Centerline | 5.9 | 13
14874 | 5 | 22 | 15 | 11 | 8 | 5 | 3 | 3 | 17 | 11 | 541 | 544 | 1 | 378 | 279 | 207 | 123 | 88 | 71 | 62 | 52 | 8593 | 0 | 12 | 18 | 24 | 36 | 48 | 60 | 01/30/1997 | 25 | Centerline | 5.9 | 21
12899 | 7 | 20 | 14 | 12 | 10 | 7 | 5 | 4 | 3 | 0 | 776 | 421 | 1 | 347 | 300 | 255 | 183 | 132 | 98 | 36 | 31 | 12327 | 0 | 12 | 18 | 24 | 36 | 48 | 60 | 12/19/1996 | 25 | Outer Wheel Path | 5.9 | 17
12900 | 7 | 20 | 18 | 15 | 13 | 9 | 7 | 5 | 3 | 0 | 1007 | 541 | 1 | 448 | 387 | 330 | 237 | 171 | 127 | 36 | 31 | 16001 | 0 | 12 | 18 | 24 | 36 | 48 | 60 | 12/19/1996 | 25 | Outer Wheel Path | 5.9 | 21
12901 | 7 | 20 | 8 | 6 | 6 | 4 | 3 | 2 | 3 | 0 | 402 | 230 | 1 | 192 | 164 | 140 | 96 | 68 | 52 | 37 | 31 | 6380 | 0 | 12 | 18 | 24 | 36 | 48 | 60 | 12/19/1996 | 35 | Outer Wheel Path | 5.9 | 9
12902 | 7 | 20 | 10 | 9 | 7 | 5 | 4 | 3 | 3 | 0 | 550 | 310 | 1 | 259 | 222 | 189 | 131 | 94 | 71 | 37 | 31 | 8744 | 0 | 12 | 18 | 24 | 36 | 48 | 60 | 12/19/1996 | 35 | Outer Wheel Path | 5.9 | 12
12903 | 7 | 20 | 14 | 12 | 10 | 7 | 5 | 4 | 3 | 0 | 772 | 420 | 1 | 352 | 302 | 257 | 180 | 130 | 97 | 37 | 31 | 12271 | 0 | 12 | 18 | 24 | 36 | 48 | 60 | 12/19/1996 | 35 | Outer Wheel Path | 5.9 | 17
12904 | 7 | 20 | 18 | 15 | 13 | 9 | 7 | 5 | 3 | 0 | 1004 | 538 | 1 | 453 | 390 | 333 | 233 | 168 | 126 | 37 | 31 | 15954 | 0 | 12 | 18 | 24 | 36 | 48 | 60 | 12/19/1996 | 35 | Outer Wheel Path | 5.9 | 21
12905 | 7 | 20 | 8 | 7 | 6 | 4 | 3 | 2 | 3 | 0 | 397 | 246 | 1 | 201 | 171 | 146 | 101 | 73 | 53 | 37 | 31 | 6312 | 0 | 12 | 18 | 24 | 36 | 48 | 60 | 12/19/1996 | 45 | Outer Wheel Path | 5.9 | 10
12906 | 7 | 20 | 11 | 9 | 8 | 5 | 4 | 3 | 3 | 0 | 547 | 334 | 1 | 271 | 232 | 197 | 138 | 98 | 74 | 37 | 31 | 8684 | 0 | 12 | 18 | 24 | 36 | 48 | 60 | 12/19/1996 | 45 | Outer Wheel Path | 5.9 | 13
12907 | 7 | 20 | 15 | 13 | 11 | 7 | 5 | 4 | 3 | 0 | 770 | 454 | 1 | 370 | 317 | 270 | 189 | 136 | 102 | 37 | 31 | 12239 | 0 | 12 | 18 | 24 | 36 | 48 | 60 | 12/19/1996 | 45 | Outer Wheel Path | 5.9 | 18
12908 | 7 | 20 | 19 | 16 | 14 | 10 | 7 | 5 | 3 | 0 | 1001 | 578 | 1 | 474 | 409 | 347 | 245 | 175 | 132 | 37 | 31 | 15902 | 0 | 12 | 18 | 24 | 36 | 48 | 60 | 12/19/1996 | 45 | Outer Wheel Path | 5.9 | 23
12909 | 7 | 20 | 8 | 7 | 6 | 4 | 3 | 2 | 3 | 0 | 403 | 230 | 1 | 191 | 166 | 141 | 102 | 72 | 56 | 37 | 31 | 6396 | 0 | 12 | 18 | 24 | 36 | 48 | 60 | 12/19/1996 | 55 | Outer Wheel Path | 5.9 | 9
12910 | 7 | 20 | 10 | 9 | 8 | 5 | 4 | 3 | 3 | 0 | 552 | 308 | 1 | 261 | 224 | 193 | 138 | 102 | 78 | 37 | 31 | 8763 | 0 | 12 | 18 | 24 | 36 | 48 | 60 | 12/19/1996 | 55 | Outer Wheel Path | 5.9 | 12
12911 | 7 | 20 | 14 | 12 | 10 | 7 | 5 | 4 | 3 | 0 | 772 | 421 | 1 | 352 | 306 | 261 | 188 | 137 | 105 | 37 | 31 | 12263 | 0 | 12 | 18 | 24 | 36 | 48 | 60 | 12/19/1996 | 55 | Outer Wheel Path | 5.9 | 17
12912 | 7 | 20 | 18 | 16 | 13 | 10 | 7 | 5 | 3 | 0 | 1003 | 543 | 1 | 454 | 394 | 337 | 242 | 177 | 135 | 37 | 31 | 15942 | 0 | 12 | 18 | 24 | 36 | 48 | 60 | 12/19/1996 | 55 | Outer Wheel Path | 5.9 | 21
12913 | 7 | 20 | 8 | 7 | 5 | 4 | 3 | 2 | 3 | 0 | 401 | 244 | 1 | 201 | 167 | 139 | 95 | 69 | 50 | 36 | 31 | 6368 | 0 | 12 | 18 | 24 | 36 | 48 | 60 | 12/19/1996 | 65 | Outer Wheel Path | 5.9 | 10
12914 | 7 | 20 | 11 | 9 | 8 | 5 | 4 | 3 | 3 | 0 | 551 | 330 | 1 | 271 | 230 | 191 | 132 | 96 | 73 | 36 | 31 | 8755 | 0 | 12 | 18 | 24 | 36 | 48 | 60 | 12/19/1996 | 65 | Outer Wheel Path | 5.9 | 13
12915 | 7 | 20 | 14 | 12 | 10 | 7 | 5 | 4 | 3 | 0 | 771 | 447 | 1 | 368 | 310 | 259 | 179 | 130 | 98 | 36 | 31 | 12243 | 0 | 12 | 18 | 24 | 36 | 48 | 60 | 12/19/1996 | 65 | Outer Wheel Path | 5.9 | 18
12916 | 7 | 20 | 19 | 16 | 13 | 9 | 7 | 5 | 3 | 0 | 1005 | 577 | 1 | 474 | 400 | 335 | 232 | 169 | 127 | 36 | 31 | 15962 | 0 | 12 | 18 | 24 | 36 | 48 | 60 | 12/19/1996 | 65 | Outer Wheel Path | 5.9 | 23
12917 | 8 | 20 | 10 | 8 | 5 | 3 | 2 | 2 | 13 | 8 | 376 | 363 | 1 | 252 | 194 | 139 | 85 | 61 | 50 | 55 | 46 | 5967 | 0 | 12 | 18 | 24 | 36 | 48 | 60 | 12/19/1996 | 25 | Centerline | 5.9 | 14
12918 | 8 | 20 | 13 | 10 | 7 | 5 | 3 | 3 | 13 | 8 | 511 | 478 | 1 | 334 | 261 | 190 | 116 | 83 | 65 | 55 | 46 | 8112 | 0 | 12 | 18 | 24 | 36 | 48 | 60 | 12/19/1996 | 25 | Centerline | 5.9 | 19
12919 | 8 | 20 | 18 | 14 | 10 | 6 | 4 | 4 | 13 | 8 | 719 | 646 | 1 | 457 | 354 | 262 | 158 | 113 | 91 | 55 | 46 | 11421 | 0 | 12 | 18 | 24 | 36 | 48 | 60 | 12/19/1996 | 25 | Centerline | 5.9 | 25
12920 | 8 | 20 | 24 | 18 | 14 | 8 | 6 | 5 | 13 | 8 | 939 | 851 | 1 | 603 | 468 | 348 | 210 | 148 | 118 | 55 | 46 | 14921 | 0 | 12 | 18 | 24 | 36 | 48 | 60 | 12/19/1996 | 25 | Centerline | 5.9 | 34
12921 | 8 | 20 | 11 | 8 | 6 | 4 | 3 | 2 | 11 | 8 | 374 | 391 | 1 | 276 | 212 | 160 | 93 | 64 | 49 | 52 | 46 | 5947 | 0 | 12 | 18 | 24 | 36 | 48 | 60 | 12/19/1996 | 35 | Centerline | 5.9 | 15
12922 | 8 | 20 | 14 | 11 | 8 | 5 | 3 | 3 | 11 | 8 | 507 | 515 | 1 | 366 | 281 | 214 | 125 | 85 | 67 | 52 | 46 | 8060 | 0 | 12 | 18 | 24 | 36 | 48 | 60 | 12/19/1996 | 35 | Centerline | 5.9 | 20
12923 | 8 | 20 | 20 | 15 | 12 | 7 | 5 | 4 | 11 | 8 | 714 | 699 | 1 | 499 | 387 | 295 | 174 | 118 | 93 | 52 | 46 | 11346 | 0 | 12 | 18 | 24 | 36 | 48 | 60 | 12/19/1996 | 35 | Centerline | 5.9 | 28
12924 | 8 | 20 | 26 | 20 | 15 | 9 | 6 | 5 | 11 | 8 | 936 | 914 | 1 | 659 | 513 | 393 | 231 | 156 | 122 | 52 | 46 | 14873 | 0 | 12 | 18 | 24 | 36 | 48 | 60 | 12/19/1996 | 35 | Centerline | 5.9 | 36
12925 | 8 | 20 | 10 | 8 | 6 | 3 | 2 | 2 | 11 | 8 | 375 | 388 | 1 | 259 | 195 | 144 | 88 | 61 | 48 | 52 | 46 | 5959 | 0 | 12 | 18 | 24 | 36 | 48 | 60 | 12/19/1996 | 45 | Centerline | 5.9 | 15
12926 | 8 | 20 | 13 | 10 | 8 | 5 | 3 | 3 | 11 | 8 | 507 | 505 | 1 | 341 | 257 | 192 | 118 | 80 | 66 | 52 | 46 | 8052 | 0 | 12 | 18 | 24 | 36 | 48 | 60 | 12/19/1996 | 45 | Centerline | 5.9 | 20
12927 | 8 | 20 | 18 | 14 | 11 | 6 | 4 | 4 | 11 | 8 | 715 | 678 | 1 | 466 | 353 | 267 | 162 | 114 | 90 | 52 | 46 | 11354 | 0 | 12 | 18 | 24 | 36 | 48 | 60 | 12/19/1996 | 45 | Centerline | 5.9 | 27
12928 | 8 | 20 | 24 | 18 | 14 | 8 | 6 | 5 | 11 | 8 | 937 | 882 | 1 | 611 | 466 | 350 | 214 | 146 | 119 | 52 | 46 | 14889 | 0 | 12 | 18 | 24 | 36 | 48 | 60 | 12/19/1996 | 45 | Centerline | 5.9 | 35
12929 | 8 | 20 | 11 | 8 | 6 | 4 | 3 | 2 | 10 | 8 | 377 | 405 | 1 | 286 | 214 | 161 | 95 | 64 | 52 | 50 | 46 | 5995 | 0 | 12 | 18 | 24 | 36 | 48 | 60 | 12/19/1996 | 55 | Centerline | 5.9 | 16
12930 | 8 | 20 | 15 | 11 | 8 | 5 | 3 | 3 | 10 | 8 | 507 | 532 | 1 | 375 | 286 | 215 | 128 | 86 | 71 | 50 | 46 | 8048 | 0 | 12 | 18 | 24 | 36 | 48 | 60 | 12/19/1996 | 55 | Centerline | 5.9 | 21
12931 | 8 | 20 | 20 | 16 | 12 | 7 | 5 | 4 | 10 | 8 | 713 | 723 | 1 | 515 | 395 | 297 | 177 | 120 | 96 | 50 | 46 | 11334 | 0 | 12 | 18 | 24 | 36 | 48 | 60 | 12/19/1996 | 55 | Centerline | 5.9 | 28
12932 | 8 | 20 | 27 | 21 | 16 | 9 | 6 | 5 | 10 | 8 | 933 | 950 | 1 | 682 | 522 | 395 | 233 | 159 | 126 | 50 | 46 | 14822 | 0 | 12 | 18 | 24 | 36 | 48 | 60 | 12/19/1996 | 55 | Centerline | 5.9 | 37
12933 | 8 | 20 | 11 | 8 | 6 | 3 | 2 | 2 | 11 | 8 | 373 | 404 | 1 | 275 | 204 | 147 | 86 | 61 | 48 | 52 | 46 | 5923 | 0 | 12 | 18 | 24 | 36 | 48 | 60 | 12/19/1996 | 65 | Centerline | 5.9 | 16
12934 | 8 | 20 | 14 | 11 | 8 | 5 | 3 | 3 | 11 | 8 | 511 | 534 | 1 | 365 | 278 | 200 | 118 | 82 | 64 | 52 | 46 | 8120 | 0 | 12 | 18 | 24 | 36 | 48 | 60 | 12/19/1996 | 65 | Centerline | 5.9 | 21
12935 | 8 | 20 | 20 | 15 | 11 | 6 | 4 | 4 | 11 | 8 | 714 | 715 | 1 | 497 | 377 | 276 | 165 | 112 | 90 | 52 | 46 | 11342 | 0 | 12 | 18 | 24 | 36 | 48 | 60 | 12/19/1996 | 65 | Centerline | 5.9 | 28
12936 | 8 | 20 | 26 | 20 | 15 | 9 | 6 | 5 | 11 | 8 | 935 | 935 | 1 | 655 | 499 | 369 | 218 | 148 | 118 | 52 | 46 | 14857 | 0 | 12 | 18 | 24 | 36 | 48 | 60 | 12/19/1996 | 65 | Centerline | 5.9 | 37
12937 | 8 | 20 | 8 | 7 | 6 | 4 | 3 | 2 | 3 | 0 | 399 | 251 | 1 | 209 | 174 | 149 | 100 | 73 | 54 | 36 | 31 | 6336 | 0 | 12 | 18 | 24 | 36 | 48 | 60 | 12/19/1996 | 25 | Outer Wheel Path | 5.9 | 10
12938 | 8 | 20 | 11 | 9 | 8 | 5 | 4 | 3 | 3 | 0 | 546 | 338 | 1 | 277 | 236 | 198 | 136 | 98 | 74 | 36 | 31 | 8680 | 0 | 12 | 18 | 24 | 36 | 48 | 60 | 12/19/1996 | 25 | Outer Wheel Path | 5.9 | 13
12939 | 8 | 20 | 15 | 13 | 11 | 7 | 5 | 4 | 3 | 0 | 770 | 465 | 1 | 382 | 325 | 273 | 188 | 134 | 102 | 36 | 31 | 12227 | 0 | 12 | 18 | 24 | 36 | 48 | 60 | 12/19/1996 | 25 | Outer Wheel Path | 5.9 | 18
12940 | 8 | 20 | 19 | 17 | 14 | 10 | 7 | 5 | 3 | 0 | 994 | 605 | 1 | 495 | 421 | 355 | 244 | 175 | 130 | 36 | 31 | 15791 | 0 | 12 | 18 | 24 | 36 | 48 | 60 | 12/19/1996 | 25 | Outer Wheel Path | 5.9 | 24
12941 | 8 | 20 | 9 | 7 | 6 | 4 | 3 | 2 | 4 | 0 | 399 | 275 | 1 | 219 | 177 | 148 | 99 | 71 | 54 | 38 | 31 | 6344 | 0 | 12 | 18 | 24 | 36 | 48 | 60 | 12/19/1996 | 35 | Outer Wheel Path | 5.9 | 11
12942 | 8 | 20 | 11 | 9 | 8 | 5 | 4 | 3 | 4 | 0 | 544 | 364 | 1 | 288 | 237 | 197 | 133 | 95 | 72 | 38 | 31 | 8648 | 0 | 12 | 18 | 24 | 36 | 48 | 60 | 12/19/1996 | 35 | Outer Wheel Path | 5.9 | 14
12943 | 8 | 20 | 16 | 13 | 11 | 7 | 5 | 4 | 4 | 0 | 764 | 499 | 1 | 396 | 328 | 273 | 185 | 132 | 99 | 38 | 31 | 12136 | 0 | 12 | 18 | 24 | 36 | 48 | 60 | 12/19/1996 | 35 | Outer Wheel Path | 5.9 | 20
12944 | 8 | 20 | 20 | 17 | 14 | 10 | 7 | 5 | 4 | 0 | 993 | 649 | 1 | 515 | 427 | 355 | 242 | 170 | 129 | 38 | 31 | 15779 | 0 | 12 | 18 | 24 | 36 | 48 | 60 | 12/19/1996 | 35 | Outer Wheel Path | 5.9 | 26
12945 | 8 | 20 | 8 | 7 | 6 | 4 | 3 | 2 | 3 | 0 | 397 | 260 | 1 | 213 | 177 | 150 | 99 | 70 | 51 | 37 | 31 | 6300 | 0 | 12 | 18 | 24 | 36 | 48 | 60 | 12/19/1996 | 45 | Outer Wheel Path | 5.9 | 10
16241 | 13 | 23 | 7 | 6 | 5 | 3 | 2 | 2 | 17 | 14 | 380 | 221 | 1 | 179 | 151 | 125 | 83 | 60 | 45 | 62 | 57 | 6042 | 0 | 12 | 18 | 24 | 36 | 48 | 60 | 02/19/1997 | 45 | Centerline | 5.9 | 9
16242 | 13 | 23 | 10 | 8 | 7 | 5 | 3 | 2 | 17 | 14 | 530 | 304 | 1 | 247 | 208 | 173 | 117 | 83 | 62 | 62 | 57 | 8422 | 0 | 12 | 18 | 24 | 36 | 48 | 60 | 02/19/1997 | 45 | Centerline | 5.9 | 12
16243 | 13 | 23 | 13 | 11 | 9 | 6 | 4 | 3 | 17 | 14 | 729 | 402 | 1 | 327 | 276 | 229 | 154 | 111 | 84 | 62 | 57 | 11588 | 0 | 12 | 18 | 24 | 36 | 48 | 60 | 02/19/1997 | 45 | Centerline | 5.9 | 16
16244 | 13 | 23 | 17 | 14 | 12 | 8 | 6 | 4 | 17 | 14 | 981 | 536 | 1 | 430 | 364 | 301 | 205 | 146 | 111 | 62 | 57 | 15580 | 0 | 12 | 18 | 24 | 36 | 48 | 60 | 02/19/1997 | 45 | Centerline | 5.9 | 21
16245 | 13 | 23 | 8 | 6 | 5 | 3 | 2 | 2 | 17 | 14 | 386 | 246 | 1 | 194 | 160 | 131 | 88 | 61 | 47 | 62 | 57 | 6126 | 0 | 12 | 18 | 24 | 36 | 48 | 60 | 02/19/1997 | 55 | Centerline | 5.9 | 10
13356 | 18 | 20 | 12 | 10 | 9 | 6 | 4 | 3 | 14 | 11 | 983 | 375 | 1 | 308 | 264 | 224 | 155 | 110 | 79 | 57 | 51 | 15620 | 0 | 12 | 18 | 24 | 36 | 48 | 60 | 12/19/1996 | 60 | Outer Wheel Path | 5.9 | 15
16705 | 24 | 23 | 10 | 8 | 6 | 4 | 3 | 2 | 22 | 19 | 377 | 346 | 1 | 254 | 198 | 158 | 103 | 70 | 51 | 71 | 65 | 5983 | 0 | 12 | 18 | 24 | 36 | 48 | 60 | 02/19/1997 | 55 | Outer Wheel Path | 5.9 | 14
16706 | 24 | 23 | 14 | 11 | 9 | 6 | 4 | 3 | 22 | 19 | 525 | 467 | 1 | 346 | 276 | 221 | 144 | 104 | 76 | 71 | 65 | 8338 | 0 | 12 | 18 | 24 | 36 | 48 | 60 | 02/19/1997 | 55 | Outer Wheel Path | 5.9 | 18
16707 | 24 | 23 | 18 | 15 | 12 | 8 | 5 | 4 | 22 | 19 | 719 | 624 | 1 | 462 | 370 | 298 | 196 | 139 | 103 | 71 | 65 | 11425 | 0 | 12 | 18 | 24 | 36 | 48 | 60 | 02/19/1997 | 55 | Outer Wheel Path | 5.9 | 25
16708 | 24 | 23 | 24 | 19 | 16 | 10 | 7 | 5 | 22 | 19 | 952 | 824 | 1 | 613 | 494 | 399 | 265 | 187 | 139 | 71 | 65 | 15131 | 0 | 12 | 18 | 24 | 36 | 48 | 60 | 02/19/1997 | 55 | Outer Wheel Path | 5.9 | 32
16709 | 24 | 23 | 10 | 8 | 6 | 4 | 3 | 2 | 22 | 19 | 376 | 362 | 1 | 265 | 210 | 163 | 110 | 74 | 53 | 71 | 65 | 5971 | 0 | 12 | 18 | 24 | 36 | 48 | 60 | 02/19/1997 | 65 | Outer Wheel Path | 5.9 | 14
16710 | 24 | 23 | 14 | 11 | 9 | 6 | 4 | 3 | 22 | 19 | 527 | 489 | 1 | 361 | 289 | 227 | 152 | 104 | 76 | 71 | 65 | 8374 | 0 | 12 | 18 | 24 | 36 | 48 | 60 | 02/19/1997 | 65 | Outer Wheel Path | 5.9 | 19
16711 | 24 | 23 | 19 | 15 | 12 | 8 | 6 | 4 | 22 | 19 | 717 | 648 | 1 | 482 | 388 | 307 | 205 | 141 | 104 | 71 | 65 | 11385 | 0 | 12 | 18 | 24 | 36 | 48 | 60 | 02/19/1997 | 65 | Outer Wheel Path | 5.9 | 26
16712 | 24 | 23 | 25 | 21 | 16 | 11 | 8 | 6 | 22 | 19 | 953 | 866 | 1 | 642 | 521 | 414 | 277 | 191 | 141 | 71 | 65 | 15147 | 0 | 12 | 18 | 24 | 36 | 48 | 60 | 02/19/1997 | 65 | Outer Wheel Path | 5.9 | 34
16713 | 25 | 23 | 8 | 6 | 5 | 3 | 2 | 2 | 25 | 19 | 379 | 251 | 1 | 191 | 152 | 122 | 76 | 52 | 39 | 77 | 65 | 6026 | 0 | 12 | 18 | 24 | 36 | 48 | 60 | 02/19/1997 | 25 | Centerline | 5.9 | 10
16714 | 25 | 23 | 10 | 8 | 7 | 4 | 3 | 2 | 25 | 19 | 534 | 347 | 1 | 263 | 213 | 170 | 106 | 73 | 52 | 77 | 65 | 8485 | 0 | 12 | 18 | 24 | 36 | 48 | 60 | 02/19/1997 | 25 | Centerline | 5.9 | 14
16715 | 25 | 23 | 14 | 11 | 9 | 6 | 4 | 3 | 25 | 19 | 724 | 462 | 1 | 353 | 286 | 229 | 145 | 98 | 71 | 77 | 65 | 11504 | 0 | 12 | 18 | 24 | 36 | 48 | 60 | 02/19/1997 | 25 | Centerline | 5.9 | 18
16716 | 25 | 23 | 19 | 15 | 12 | 8 | 5 | 4 | 25 | 19 | 971 | 623 | 1 | 475 | 386 | 310 | 196 | 132 | 96 | 77 | 65 | 15433 | 0 | 12 | 18 | 24 | 36 | 48 | 60 | 02/19/1997 | 25 | Centerline | 5.9 | 25
16717 | 25 | 23 | 8 | 6 | 5 | 3 | 2 | 2 | 25 | 19 | 378 | 259 | 1 | 198 | 160 | 127 | 79 | 54 | 40 | 76 | 65 | 6006 | 0 | 12 | 18 | 24 | 36 | 48 | 60 | 02/19/1997 | 35 | Centerline | 5.9 | 10
16718 | 25 | 23 | 11 | 9 | 7 | 4 | 3 | 2 | 25 | 19 | 531 | 354 | 1 | 272 | 222 | 176 | 110 | 75 | 55 | 76 | 65 | 8430 | 0 | 12 | 18 | 24 | 36 | 48 | 60 | 02/19/1997 | 35 | Centerline | 5.9 | 14
16719 | 25 | 23 | 14 | 12 | 9 | 6 | 4 | 3 | 25 | 19 | 722 | 469 | 1 | 362 | 296 | 235 | 149 | 100 | 73 | 76 | 65 | 11477 | 0 | 12 | 18 | 24 | 36 | 48 | 60 | 02/19/1997 | 35 | Centerline | 5.9 | 18
16720 | 25 | 23 | 19 | 16 | 13 | 8 | 5 | 4 | 25 | 19 | 971 | 633 | 1 | 488 | 399 | 319 | 201 | 136 | 99 | 76 | 65 | 15421 | 0 | 12 | 18 | 24 | 36 | 48 | 60 | 02/19/1997 | 35 | Centerline | 5.9 | 25
16721 | 25 | 23 | 8 | 6 | 5 | 3 | 2 | 2 | 24 | 19 | 379 | 259 | 1 | 196 | 160 | 127 | 79 | 53 | 40 | 74 | 65 | 6018 | 0 | 12 | 18 | 24 | 36 | 48 | 60 | 02/19/1997 | 45 | Centerline | 5.9 | 10
16722 | 25 | 23 | 11 | 9 | 7 | 4 | 3 | 2 | 24 | 19 | 529 | 354 | 1 | 269 | 222 | 176 | 111 | 74 | 54 | 74 | 65 | 8402 | 0 | 12 | 18 | 24 | 36 | 48 | 60 | 02/19/1997 | 45 | Centerline | 5.9 | 14
16723 | 25 | 23 | 14 | 12 | 9 | 6 | 4 | 3 | 24 | 19 | 722 | 470 | 1 | 362 | 296 | 237 | 151 | 101 | 74 | 74 | 65 | 11473 | 0 | 12 | 18 | 24 | 36 | 48 | 60 | 02/19/1997 | 45 | Centerline | 5.9 | 18
17126 | 9 | 24 | 11 | 9 | 8 | 5 | 4 | 3 | 19 | 11 | 579 | 350 | 1 | 282 | 236 | 196 | 131 | 93 | 68 | 66 | 51 | 9204 | 0 | 12 | 18 | 24 | 36 | 48 | 60 | 03/04/1997 | 55 | Centerline | 5.9 | 14
17127 | 9 | 24 | 14 | 12 | 10 | 7 | 5 | 3 | 19 | 11 | 765 | 456 | 1 | 368 | 307 | 255 | 171 | 121 | 88 | 66 | 51 | 12152 | 0 | 12 | 18 | 24 | 36 | 48 | 60 | 03/04/1997 | 55 | Centerline | 5.9 | 18
17128 | 9 | 24 | 19 | 16 | 13 | 9 | 6 | 5 | 19 | 11 | 1020 | 615 | 1 | 493 | 414 | 343 | 230 | 161 | 118 | 66 | 51 | 16208 | 0 | 12 | 18 | 24 | 36 | 48 | 60 | 03/04/1997 | 55 | Centerline | 5.9 | 24
17129 | 9 | 24 | 9 | 7 | 6 | 4 | 3 | 2 | 20 | 11 | 393 | 301 | 1 | 222 | 181 | 149 | 101 | 69 | 50 | 67 | 51 | 6237 | 0 | 12 | 18 | 24 | 36 | 48 | 60 | 03/04/1997 | 65 | Centerline | 5.9 | 12
17130 | 9 | 24 | 12 | 10 | 8 | 6 | 4 | 3 | 20 | 11 | 575 | 426 | 1 | 313 | 261 | 214 | 143 | 98 | 70 | 67 | 51 | 9141 | 0 | 12 | 18 | 24 | 36 | 48 | 60 | 03/04/1997 | 65 | Centerline | 5.9 | 17
17131 | 9 | 24 | 16 | 13 | 11 | 7 | 5 | 4 | 20 | 11 | 762 | 551 | 1 | 405 | 338 | 279 | 187 | 128 | 92 | 67 | 51 | 12104 | 0 | 12 | 18 | 24 | 36 | 48 | 60 | 03/04/1997 | 65 | Centerline | 5.9 | 22
17132 | 9 | 24 | 21 | 18 | 15 | 10 | 7 | 5 | 20 | 11 | 1017 | 733 | 1 | 539 | 451 | 373 | 251 | 172 | 126 | 67 | 51 | 16156 | 0 | 12 | 18 | 24 | 36 | 48 | 60 | 03/04/1997 | 65 | Centerline | 5.9 | 29
17133 | 9 | 24 | 9 | 8 | 6 | 4 | 3 | 2 | 12 | 9 | 404 | 283 | 1 | 230 | 195 | 163 | 111 | 78 | 58 | 53 | 48 | 6412 | 0 | 12 | 18 | 24 | 36 | 48 | 60 | 03/04/1997 | 25 | Outer Wheel Path | 5.9 | 11
17134 | 9 | 24 | 13 | 11 | 9 | 6 | 5 | 3 | 12 | 9 | 592 | 401 | 1 | 330 | 279 | 235 | 160 | 114 | 84 | 53 | 48 | 9411 | 0 | 12 | 18 | 24 | 36 | 48 | 60 | 03/04/1997 | 25 | Outer Wheel Path | 5.9 | 16
17135 | 9 | 24 | 17 | 14 | 12 | 8 | 6 | 4 | 12 | 9 | 782 | 519 | 1 | 426 | 361 | 303 | 209 | 148 | 109 | 53 | 48 | 12426 | 0 | 12 | 18 | 24 | 36 | 48 | 60 | 03/04/1997 | 25 | Outer Wheel Path | 5.9 | 20
17136 | 9 | 24 | 22 | 19 | 16 | 11 | 8 | 6 | 12 | 9 | 1040 | 688 | 1 | 563 | 479 | 402 | 278 | 197 | 146 | 53 | 48 | 16522 | 0 | 12 | 18 | 24 | 36 | 48 | 60 | 03/04/1997 | 25 | Outer Wheel Path | 5.9 | 27
17137 | 9 | 24 | 9 | 7 | 6 | 4 | 3 | 2 | 10 | 9 | 402 | 278 | 1 | 219 | 180 | 146 | 99 | 70 | 55 | 49 | 48 | 6384 | 0 | 12 | 18 | 24 | 36 | 48 | 60 | 03/04/1997 | 35 | Outer Wheel Path | 5.9 | 11
17138 | 9 | 24 | 12 | 10 | 8 | 6 | 4 | 3 | 10 | 9 | 589 | 397 | 1 | 313 | 258 | 211 | 144 | 104 | 79 | 49 | 48 | 9355 | 0 | 12 | 18 | 24 | 36 | 48 | 60 | 03/04/1997 | 35 | Outer Wheel Path | 5.9 | 16
17139 | 9 | 24 | 16 | 13 | 11 | 7 | 5 | 4 | 10 | 9 | 782 | 514 | 1 | 407 | 336 | 275 | 189 | 137 | 104 | 49 | 48 | 12418 | 0 | 12 | 18 | 24 | 36 | 48 | 60 | 03/04/1997 | 35 | Outer Wheel Path | 5.9 | 20
17140 | 9 | 24 | 21 | 18 | 14 | 10 | 7 | 5 | 10 | 9 | 1040 | 686 | 1 | 540 | 448 | 367 | 252 | 183 | 138 | 49 | 48 | 16522 | 0 | 12 | 18 | 24 | 36 | 48 | 60 | 03/04/1997 | 35 | Outer Wheel Path | 5.9 | 27
17141 | 9 | 24 | 10 | 8 | 6 | 4 | 3 | 2 | 11 | 9 | 399 | 344 | 1 | 241 | 191 | 152 | 99 | 72 | 54 | 51 | 48 | 6344 | 0 | 12 | 18 | 24 | 36 | 48 | 60 | 03/04/1997 | 45 | Outer Wheel Path | 5.9 | 14
17142 | 9 | 24 | 14 | 11 | 9 | 6 | 4 | 3 | 11 | 9 | 589 | 486 | 1 | 347 | 272 | 218 | 146 | 105 | 79 | 51 | 48 | 9351 | 0 | 12 | 18 | 24 | 36 | 48 | 60 | 03/04/1997 | 45 | Outer Wheel Path | 5.9 | 19
17143 | 9 | 24 | 18 | 14 | 11 | 8 | 5 | 4 | 11 | 9 | 777 | 624 | 1 | 450 | 354 | 284 | 191 | 138 | 102 | 51 | 48 | 12351 | 0 | 12 | 18 | 24 | 36 | 48 | 60 | 03/04/1997 | 45 | Outer Wheel Path | 5.9 | 25
17144 | 9 | 24 | 24 | 19 | 15 | 10 | 7 | 5 | 11 | 9 | 1032 | 827 | 1 | 599 | 472 | 379 | 257 | 185 | 138 | 51 | 48 | 16391 | 0 | 12 | 18 | 24 | 36 | 48 | 60 | 03/04/1997 | 45 | Outer Wheel Path | 5.9 | 33
17145 | 9 | 24 | 8 | 7 | 6 | 4 | 3 | 2 | 12 | 9 | 398 | 277 | 1 | 212 | 179 | 146 | 97 | 67 | 50 | 53 | 48 | 6320 | 0 | 12 | 18 | 24 | 36 | 48 | 60 | 03/04/1997 | 55 | Outer Wheel Path | 5.9 | 11
17146 | 9 | 24 | 12 | 10 | 8 | 6 | 4 | 3 | 12 | 9 | 587 | 393 | 1 | 304 | 254 | 211 | 142 | 99 | 72 | 53 | 48 | 9331 | 0 | 12 | 18 | 24 | 36 | 48 | 60 | 03/04/1997 | 55 | Outer Wheel Path | 5.9 | 15
17147 | 9 | 24 | 16 | 13 | 11 | 7 | 5 | 4 | 12 | 9 | 782 | 510 | 1 | 397 | 333 | 276 | 188 | 130 | 96 | 53 | 48 | 12426 | 0 | 12 | 18 | 24 | 36 | 48 | 60 | 03/04/1997 | 55 | Outer Wheel Path | 5.9 | 20
17148 | 9 | 24 | 21 | 18 | 15 | 10 | 7 | 5 | 12 | 9 | 1036 | 683 | 1 | 530 | 444 | 370 | 252 | 175 | 128 | 53 | 48 | 16458 | 0 | 12 | 18 | 24 | 36 | 48 | 60 | 03/04/1997 | 55 | Outer Wheel Path | 5.9 | 27
17149 | 9 | 24 | 9 | 7 | 6 | 4 | 3 | 2 | 11 | 9 | 401 | 314 | 1 | 229 | 182 | 144 | 100 | 72 | 52 | 52 | 48 | 6364 | 0 | 12 | 18 | 24 | 36 | 48 | 60 | 03/04/1997 | 65 | Outer Wheel Path | 5.9 | 12
17150 | 9 | 24 | 13 | 10 | 8 | 6 | 4 | 3 | 11 | 9 | 586 | 444 | 1 | 326 | 260 | 209 | 147 | 102 | 75 | 52 | 48 | 9308 | 0 | 12 | 18 | 24 | 36 | 48 | 60 | 03/04/1997 | 65 | Outer Wheel Path | 5.9 | 17
17151 | 9 | 24 | 17 | 13 | 11 | 7 | 5 | 4 | 11 | 9 | 775 | 574 | 1 | 421 | 340 | 274 | 190 | 134 | 99 | 52 | 48 | 12319 | 0 | 12 | 18 | 24 | 36 | 48 | 60 | 03/04/1997 | 65 | Outer Wheel Path | 5.9 | 23
14378 | 18 | 21 | 9 | 7 | 6 | 4 | 3 | 2 | 15 | 15 | 570 | 265 | 1 | 220 | 185 | 157 | 104 | 72 | 53 | 58 | 58 | 9053 | 0 | 12 | 18 | 24 | 36 | 48 | 60 | 01/09/1997 | 30 | Outer Wheel Path | 5.9 | 10
14379 | 18 | 21 | 12 | 10 | 8 | 6 | 4 | 3 | 15 | 15 | 773 | 359 | 1 | 297 | 250 | 210 | 142 | 96 | 71 | 58 | 58 | 12275 | 0 | 12 | 18 | 24 | 36 | 48 | 60 | 01/09/1997 | 30 | Outer Wheel Path | 5.9 | 14
14380 | 18 | 21 | 15 | 13 | 11 | 7 | 5 | 4 | 15 | 15 | 1005 | 471 | 1 | 387 | 329 | 275 | 187 | 125 | 94 | 58 | 58 | 15970 | 0 | 12 | 18 | 24 | 36 | 48 | 60 | 01/09/1997 | 30 | Outer Wheel Path | 5.9 | 19
14381 | 18 | 21 | 6 | 5 | 4 | 3 | 2 | 2 | 15 | 15 | 398 | 190 | 1 | 160 | 135 | 113 | 77 | 53 | 39 | 59 | 58 | 6328 | 0 | 12 | 18 | 24 | 36 | 48 | 60 | 01/09/1997 | 40 | Outer Wheel Path | 5.9 | 7
14382 | 18 | 21 | 9 | 7 | 6 | 4 | 3 | 2 | 15 | 15 | 567 | 265 | 1 | 218 | 186 | 155 | 106 | 72 | 56 | 59 | 58 | 9014 | 0 | 12 | 18 | 24 | 36 | 48 | 60 | 01/09/1997 | 40 | Outer Wheel Path | 5.9 | 10
16765 | 26 | 23 | 11 | 9 | 7 | 4 | 3 | 2 | 18 | 18 | 377 | 373 | 1 | 277 | 219 | 171 | 107 | 66 | 53 | 63 | 64 | 5983 | 0 | 12 | 18 | 24 | 36 | 48 | 60 | 02/19/1997 | 45 | Centerline | 5.9 | 15
17158 | 10 | 24 | 14 | 11 | 9 | 6 | 4 | 3 | 22 | 12 | 581 | 440 | 1 | 346 | 285 | 230 | 150 | 106 | 78 | 72 | 53 | 9236 | 0 | 12 | 18 | 24 | 36 | 48 | 60 | 03/04/1997 | 35 | Centerline | 5.9 | 17
17159 | 10 | 24 | 18 | 14 | 12 | 8 | 5 | 4 | 22 | 12 | 769 | 566 | 1 | 447 | 366 | 295 | 196 | 136 | 103 | 72 | 53 | 12220 | 0 | 12 | 18 | 24 | 36 | 48 | 60 | 03/04/1997 | 35 | Centerline | 5.9 | 22
14386 | 18 | 21 | 9 | 7 | 6 | 4 | 3 | 2 | 13 | 15 | 565 | 272 | 1 | 218 | 184 | 152 | 101 | 69 | 50 | 54 | 58 | 8978 | 0 | 12 | 18 | 24 | 36 | 48 | 60 | 01/09/1997 | 50 | Outer Wheel Path | 5.9 | 11
14387 | 18 | 21 | 12 | 10 | 8 | 5 | 4 | 3 | 13 | 15 | 767 | 363 | 1 | 295 | 248 | 205 | 138 | 94 | 69 | 54 | 58 | 12188 | 0 | 12 | 18 | 24 | 36 | 48 | 60 | 01/09/1997 | 50 | Outer Wheel Path | 5.9 | 14
14388 | 18 | 21 | 15 | 13 | 11 | 7 | 5 | 4 | 13 | 15 | 1000 | 473 | 1 | 384 | 326 | 268 | 181 | 124 | 91 | 54 | 58 | 15882 | 0 | 12 | 18 | 24 | 36 | 48 | 60 | 01/09/1997 | 50 | Outer Wheel Path | 5.9 | 19
14389 | 18 | 21 | 6 | 5 | 4 | 3 | 2 | 1 | 15 | 15 | 396 | 187 | 1 | 148 | 126 | 105 | 71 | 48 | 35 | 59 | 58 | 6289 | 0 | 12 | 18 | 24 | 36 | 48 | 60 | 01/09/1997 | 60 | Outer Wheel Path | 5.9 | 7
14390 | 18 | 21 | 8 | 7 | 6 | 4 | 3 | 2 | 15 | 15 | 563 | 257 | 1 | 207 | 175 | 147 | 98 | 68 | 48 | 59 | 58 | 8938 | 0 | 12 | 18 | 24 | 36 | 48 | 60 | 01/09/1997 | 60 | Outer Wheel Path | 5.9 | 10
14391 | 18 | 21 | 11 | 9 | 8 | 5 | 4 | 3 | 15 | 15 | 771 | 352 | 1 | 281 | 241 | 199 | 137 | 92 | 67 | 59 | 58 | 12243 | 0 | 12 | 18 | 24 | 36 | 48 | 60 | 01/09/1997 | 60 | Outer Wheel Path | 5.9 | 14
14392 | 18 | 21 | 14 | 12 | 10 | 7 | 5 | 3 | 15 | 15 | 998 | 459 | 1 | 366 | 314 | 261 | 179 | 121 | 89 | 59 | 58 | 15858 | 0 | 12 | 18 | 24 | 36 | 48 | 60 | 01/09/1997 | 60 | Outer Wheel Path | 5.9 | 18
14393 | 19 | 21 | 7 | 6 | 5 | 3 | 2 | 1 | 18 | 18 | 382 | 207 | 1 | 169 | 140 | 116 | 76 | 52 | 36 | 64 | 64 | 6062 | 0 | 12 | 18 | 24 | 36 | 48 | 60 | 01/09/1997 | 15 | Centerline | 5.9 | 8
14394 | 19 | 21 | 9 | 8 | 6 | 4 | 3 | 2 | 18 | 18 | 536 | 283 | 1 | 230 | 192 | 160 | 105 | 70 | 50 | 64 | 64 | 8509 | 0 | 12 | 18 | 24 | 36 | 48 | 60 | 01/09/1997 | 15 | Centerline | 5.9 | 11
14395 | 19 | 21 | 12 | 10 | 8 | 6 | 4 | 3 | 18 | 18 | 737 | 380 | 1 | 309 | 259 | 214 | 143 | 96 | 69 | 64 | 64 | 11711 | 0 | 12 | 18 | 24 | 36 | 48 | 60 | 01/09/1997 | 15 | Centerline | 5.9 | 15
14396 | 19 | 21 | 16 | 13 | 11 | 7 | 5 | 4 | 18 | 18 | 964 | 498 | 1 | 404 | 341 | 282 | 188 | 127 | 91 | 64 | 64 | 15314 | 0 | 12 | 18 | 24 | 36 | 48 | 60 | 01/09/1997 | 15 | Centerline | 5.9 | 20
14397 | 19 | 21 | 6 | 5 | 4 | 3 | 2 | 1 | 19 | 18 | 380 | 188 | 1 | 152 | 124 | 102 | 67 | 45 | 33 | 65 | 64 | 6034 | 0 | 12 | 18 | 24 | 36 | 48 | 60 | 01/09/1997 | 25 | Centerline | 5.9 | 7
14398 | 19 | 21 | 8 | 7 | 6 | 4 | 2 | 2 | 19 | 18 | 541 | 259 | 1 | 205 | 170 | 140 | 91 | 62 | 45 | 65 | 64 | 8597 | 0 | 12 | 18 | 24 | 36 | 48 | 60 | 01/09/1997 | 25 | Centerline | 5.9 | 10
14399 | 19 | 21 | 11 | 9 | 7 | 5 | 3 | 2 | 19 | 18 | 739 | 343 | 1 | 273 | 226 | 186 | 122 | 82 | 61 | 65 | 64 | 11735 | 0 | 12 | 18 | 24 | 36 | 48 | 60 | 01/09/1997 | 25 | Centerline | 5.9 | 14
14400 | 19 | 21 | 14 | 12 | 10 | 6 | 4 | 3 | 19 | 18 | 969 | 449 | 1 | 357 | 295 | 244 | 159 | 109 | 79 | 65 | 64 | 15390 | 0 | 12 | 18 | 24 | 36 | 48 | 60 | 01/09/1997 | 25 | Centerline | 5.9 | 18
14401 | 19 | 21 | 5 | 4 | 3 | 2 | 2 | 1 | 17 | 18 | 380 | 162 | 1 | 135 | 110 | 88 | 57 | 41 | 29 | 62 | 64 | 6034 | 0 | 12 | 18 | 24 | 36 | 48 | 60 | 01/09/1997 | 35 | Centerline | 5.9 | 6
14402 | 19 | 21 | 7 | 6 | 5 | 3 | 2 | 2 | 17 | 18 | 542 | 221 | 1 | 179 | 148 | 122 | 79 | 53 | 39 | 62 | 64 | 8605 | 0 | 12 | 18 | 24 | 36 | 48 | 60 | 01/09/1997 | 35 | Centerline | 5.9 | 9
14403 | 19 | 21 | 9 | 8 | 6 | 4 | 3 | 2 | 17 | 18 | 740 | 297 | 1 | 238 | 199 | 164 | 106 | 73 | 52 | 62 | 64 | 11763 | 0 | 12 | 18 | 24 | 36 | 48 | 60 | 01/09/1997 | 35 | Centerline | 5.9 | 12
14404 | 19 | 21 | 12 | 10 | 9 | 6 | 4 | 3 | 17 | 18 | 967 | 391 | 1 | 316 | 264 | 217 | 142 | 97 | 69 | 62 | 64 | 15362 | 0 | 12 | 18 | 24 | 36 | 48 | 60 | 01/09/1997 | 35 | Centerline | 5.9 | 15
14405 | 19 | 21 | 6 | 5 | 4 | 3 | 2 | 1 | 19 | 18 | 375 | 178 | 1 | 148 | 123 | 102 | 67 | 45 | 30 | 65 | 64 | 5955 | 0 | 12 | 18 | 24 | 36 | 48 | 60 | 01/09/1997 | 45 | Centerline | 5.9 | 7
14406 | 19 | 21 | 8 | 7 | 6 | 4 | 2 | 2 | 19 | 18 | 535 | 246 | 1 | 200 | 170 | 140 | 93 | 63 | 44 | 65 | 64 | 8493 | 0 | 12 | 18 | 24 | 36 | 48 | 60 | 01/09/1997 | 45 | Centerline | 5.9 | 10
14407 | 19 | 21 | 11 | 9 | 7 | 5 | 3 | 2 | 19 | 18 | 736 | 329 | 1 | 269 | 228 | 189 | 125 | 86 | 60 | 65 | 64 | 11691 | 0 | 12 | 18 | 24 | 36 | 48 | 60 | 01/09/1997 | 45 | Centerline | 5.9 | 13
14408 | 19 | 21 | 14 | 12 | 10 | 7 | 4 | 3 | 19 | 18 | 968 | 436 | 1 | 354 | 302 | 250 | 167 | 113 | 80 | 65 | 64 | 15382 | 0 | 12 | 18 | 24 | 36 | 48 | 60 | 01/09/1997 | 45 | Centerline | 5.9 | 17
14409 | 19 | 21 | 6 | 5 | 4 | 3 | 2 | 1 | 20 | 18 | 378 | 198 | 1 | 160 | 136 | 112 | 76 | 51 | 37 | 67 | 64 | 6002 | 0 | 12 | 18 | 24 | 36 | 48 | 60 | 01/09/1997 | 55 | Centerline | 5.9 | 8
14410 | 19 | 21 | 9 | 7 | 6 | 4 | 3 | 2 | 20 | 18 | 538 | 269 | 1 | 217 | 184 | 153 | 103 | 70 | 51 | 67 | 64 | 8549 | 0 | 12 | 18 | 24 | 36 | 48 | 60 | 01/09/1997 | 55 | Centerline | 5.9 | 11
14260 | 15 | 21 | 15 | 13 | 11 | 7 | 5 | 4 | 6 | 7 | 1013 | 475 | 1 | 388 | 327 | 274 | 186 | 129 | 92 | 42 | 44 | 16097 | 0 | 12 | 18 | 24 | 36 | 48 | 60 | 01/09/1997 | 25 | Outer Wheel Path | 5.9 | 19
14412 | 19 | 21 | 15 | 13 | 10 | 7 | 5 | 4 | 20 | 18 | 964 | 464 | 1 | 376 | 319 | 265 | 180 | 124 | 90 | 67 | 64 | 15318 | 0 | 12 | 18 | 24 | 36 | 48 | 60 | 01/09/1997 | 55 | Centerline | 5.9 | 18
14413 | 19 | 21 | 8 | 6 | 5 | 3 | 2 | 2 | 13 | 15 | 398 | 238 | 1 | 192 | 160 | 133 | 86 | 59 | 42 | 55 | 58 | 6316 | 0 | 12 | 18 | 24 | 36 | 48 | 60 | 01/09/1997 | 15 | Outer Wheel Path | 5.9 | 9
14414 | 19 | 21 | 10 | 9 | 7 | 5 | 3 | 2 | 13 | 15 | 565 | 330 | 1 | 265 | 223 | 183 | 122 | 82 | 59 | 55 | 58 | 8978 | 0 | 12 | 18 | 24 | 36 | 48 | 60 | 01/09/1997 | 15 | Outer Wheel Path | 5.9 | 13
14415 | 19 | 21 | 14 | 12 | 10 | 7 | 4 | 3 | 13 | 15 | 767 | 442 | 1 | 355 | 299 | 247 | 166 | 111 | 81 | 55 | 58 | 12188 | 0 | 12 | 18 | 24 | 36 | 48 | 60 | 01/09/1997 | 15 | Outer Wheel Path | 5.9 | 17
14416 | 19 | 21 | 18 | 15 | 13 | 9 | 6 | 4 | 13 | 15 | 991 | 578 | 1 | 463 | 390 | 323 | 217 | 147 | 107 | 55 | 58 | 15747 | 0 | 12 | 18 | 24 | 36 | 48 | 60 | 01/09/1997 | 15 | Outer Wheel Path | 5.9 | 23
14417 | 19 | 21 | 7 | 6 | 5 | 3 | 2 | 1 | 15 | 15 | 399 | 205 | 1 | 167 | 140 | 115 | 77 | 51 | 36 | 59 | 58 | 6332 | 0 | 12 | 18 | 24 | 36 | 48 | 60 | 01/09/1997 | 25 | Outer Wheel Path | 5.9 | 8
14418 | 19 | 21 | 9 | 8 | 6 | 4 | 3 | 2 | 15 | 15 | 564 | 285 | 1 | 231 | 194 | 160 | 107 | 72 | 51 | 59 | 58 | 8962 | 0 | 12 | 18 | 24 | 36 | 48 | 60 | 01/09/1997 | 25 | Outer Wheel Path | 5.9 | 11
14419 | 19 | 21 | 12 | 10 | 9 | 6 | 4 | 3 | 15 | 15 | 768 | 388 | 1 | 311 | 263 | 218 | 146 | 99 | 70 | 59 | 58 | 12208 | 0 | 12 | 18 | 24 | 36 | 48 | 60 | 01/09/1997 | 25 | Outer Wheel Path | 5.9 | 15
14420 | 19 | 21 | 16 | 14 | 11 | 8 | 5 | 4 | 15 | 15 | 992 | 506 | 1 | 406 | 344 | 285 | 191 | 130 | 92 | 59 | 58 | 15755 | 0 | 12 | 18 | 24 | 36 | 48 | 60 | 01/09/1997 | 25 | Outer Wheel Path | 5.9 | 20
14421 | 19 | 21 | 7 | 6 | 5 | 3 | 2 | 2 | 16 | 15 | 397 | 214 | 1 | 174 | 147 | 122 | 83 | 56 | 39 | 60 | 58 | 6312 | 0 | 12 | 18 | 24 | 36 | 48 | 60 | 01/09/1997 | 35 | Outer Wheel Path | 5.9 | 8
14422 | 19 | 21 | 9 | 8 | 7 | 4 | 3 | 2 | 16 | 15 | 562 | 295 | 1 | 236 | 202 | 168 | 114 | 76 | 55 | 60 | 58 | 8930 | 0 | 12 | 18 | 24 | 36 | 48 | 60 | 01/09/1997 | 35 | Outer Wheel Path | 5.9 | 12
14423 | 19 | 21 | 13 | 11 | 9 | 6 | 4 | 3 | 16 | 15 | 769 | 398 | 1 | 321 | 274 | 229 | 156 | 106 | 75 | 60 | 58 | 12212 | 0 | 12 | 18 | 24 | 36 | 48 | 60 | 01/09/1997 | 35 | Outer Wheel Path | 5.9 | 16
14424 | 19 | 21 | 16 | 14 | 12 | 8 | 5 | 4 | 16 | 15 | 993 | 520 | 1 | 416 | 359 | 300 | 205 | 139 | 101 | 60 | 58 | 15771 | 0 | 12 | 18 | 24 | 36 | 48 | 60 | 01/09/1997 | 35 | Outer Wheel Path | 5.9 | 20
14425 | 19 | 21 | 7 | 6 | 5 | 3 | 2 | 2 | 15 | 15 | 395 | 222 | 1 | 180 | 154 | 129 | 86 | 58 | 43 | 59 | 58 | 6269 | 0 | 12 | 18 | 24 | 36 | 48 | 60 | 01/09/1997 | 45 | Outer Wheel Path | 5.9 | 9
14426 | 19 | 21 | 10 | 8 | 7 | 5 | 3 | 2 | 15 | 15 | 559 | 305 | 1 | 248 | 212 | 177 | 121 | 82 | 59 | 59 | 58 | 8879 | 0 | 12 | 18 | 24 | 36 | 48 | 60 | 01/09/1997 | 45 | Outer Wheel Path | 5.9 | 12
14427 | 19 | 21 | 13 | 11 | 9 | 6 | 4 | 3 | 15 | 15 | 764 | 409 | 1 | 332 | 285 | 239 | 162 | 113 | 82 | 59 | 58 | 12132 | 0 | 12 | 18 | 24 | 36 | 48 | 60 | 01/09/1997 | 45 | Outer Wheel Path | 5.9 | 16
14428 | 19 | 21 | 17 | 15 | 12 | 8 | 6 | 4 | 15 | 15 | 987 | 533 | 1 | 433 | 373 | 313 | 214 | 148 | 109 | 59 | 58 | 15684 | 0 | 12 | 18 | 24 | 36 | 48 | 60 | 01/09/1997 | 45 | Outer Wheel Path | 5.9 | 21
14429 | 19 | 21 | 7 | 6 | 5 | 3 | 2 | 2 | 16 | 15 | 394 | 228 | 1 | 180 | 153 | 128 | 88 | 60 | 43 | 60 | 58 | 6257 | 0 | 12 | 18 | 24 | 36 | 48 | 60 | 01/09/1997 | 55 | Outer Wheel Path | 5.9 | 9
14430 | 19 | 21 | 10 | 8 | 7 | 5 | 3 | 2 | 16 | 15 | 556 | 311 | 1 | 247 | 212 | 177 | 121 | 84 | 60 | 60 | 58 | 8831 | 0 | 12 | 18 | 24 | 36 | 48 | 60 | 01/09/1997 | 55 | Outer Wheel Path | 5.9 | 12
15171 | 12 | 22 | 13 | 11 | 9 | 6 | 5 | 3 | 17 | 16 | 732 | 386 | 1 | 319 | 273 | 230 | 162 | 115 | 85 | 63 | 60 | 11628 | 0 | 12 | 18 | 24 | 36 | 48 | 60 | 01/30/1997 | 66 | Centerline | 5.9 | 15
15172 | 12 | 22 | 17 | 14 | 12 | 8 | 6 | 4 | 17 | 16 | 981 | 518 | 1 | 426 | 367 | 309 | 215 | 153 | 113 | 63 | 60 | 15588 | 0 | 12 | 18 | 24 | 36 | 48 | 60 | 01/30/1997 | 66 | Centerline | 5.9 | 20
15173 | 12 | 22 | 6 | 5 | 4 | 3 | 2 | 2 | 8 | 7 | 394 | 186 | 1 | 149 | 130 | 111 | 74 | 52 | 38 | 46 | 44 | 6253 | 0 | 12 | 18 | 24 | 36 | 48 | 60 | 01/30/1997 | 25 | Outer Wheel Path | 5.9 | 7
15174 | 12 | 22 | 8 | 7 | 6 | 4 | 3 | 2 | 8 | 7 | 556 | 261 | 1 | 216 | 181 | 151 | 106 | 77 | 59 | 46 | 44 | 8831 | 0 | 12 | 18 | 24 | 36 | 48 | 60 | 01/30/1997 | 25 | Outer Wheel Path | 5.9 | 10
15175 | 12 | 22 | 11 | 10 | 8 | 6 | 4 | 3 | 8 | 7 | 753 | 346 | 1 | 283 | 241 | 202 | 140 | 100 | 76 | 46 | 44 | 11961 | 0 | 12 | 18 | 24 | 36 | 48 | 60 | 01/30/1997 | 25 | Outer Wheel Path | 5.9 | 14
14596 | 24 | 21 | 20 | 17 | 14 | 9 | 7 | 5 | 10 | 16 | 942 | 617 | 1 | 506 | 425 | 353 | 237 | 166 | 122 | 50 | 60 | 14969 | 0 | 12 | 18 | 24 | 36 | 48 | 60 | 01/09/1997 | 25 | Centerline | 5.9 | 24
14437 | 20 | 21 | 7 | 6 | 5 | 3 | 2 | 2 | 19 | 19 | 383 | 217 | 1 | 173 | 143 | 118 | 76 | 55 | 38 | 66 | 66 | 6082 | 0 | 12 | 18 | 24 | 36 | 48 | 60 | 01/09/1997 | 25 | Centerline | 5.9 | 9
14438 | 20 | 21 | 9 | 8 | 6 | 4 | 3 | 2 | 19 | 19 | 537 | 298 | 1 | 239 | 197 | 159 | 105 | 68 | 53 | 66 | 66 | 8533 | 0 | 12 | 18 | 24 | 36 | 48 | 60 | 01/09/1997 | 25 | Centerline | 5.9 | 12
14875 | 5 | 22 | 20 | 15 | 11 | 6 | 5 | 4 | 17 | 11 | 731 | 717 | 1 | 496 | 371 | 275 | 161 | 118 | 93 | 62 | 52 | 11620 | 0 | 12 | 18 | 24 | 36 | 48 | 60 | 01/30/1997 | 25 | Centerline | 5.9 | 28
14876 | 5 | 22 | 26 | 20 | 15 | 9 | 6 | 5 | 17 | 11 | 971 | 968 | 1 | 672 | 505 | 373 | 218 | 154 | 123 | 62 | 52 | 15421 | 0 | 12 | 18 | 24 | 36 | 48 | 60 | 01/30/1997 | 25 | Centerline | 5.9 | 38
14877 | 5 | 22 | 10 | 8 | 6 | 3 | 2 | 2 | 17 | 11 | 389 | 371 | 1 | 261 | 197 | 148 | 88 | 61 | 49 | 62 | 52 | 6185 | 0 | 12 | 18 | 24 | 36 | 48 | 60 | 01/30/1997 | 35 | Centerline | 5.9 | 15
14878 | 5 | 22 | 14 | 11 | 8 | 5 | 3 | 3 | 17 | 11 | 546 | 494 | 1 | 350 | 269 | 204 | 122 | 87 | 69 | 62 | 52 | 8668 | 0 | 12 | 18 | 24 | 36 | 48 | 60 | 01/30/1997 | 35 | Centerline | 5.9 | 19
14879 | 5 | 22 | 18 | 14 | 11 | 6 | 5 | 4 | 17 | 11 | 737 | 647 | 1 | 464 | 354 | 271 | 161 | 114 | 90 | 62 | 52 | 11715 | 0 | 12 | 18 | 24 | 36 | 48 | 60 | 01/30/1997 | 35 | Centerline | 5.9 | 25
14880 | 5 | 22 | 25 | 19 | 14 | 9 | 6 | 5 | 17 | 11 | 978 | 874 | 1 | 626 | 481 | 366 | 218 | 153 | 120 | 62 | 52 | 15541 | 0 | 12 | 18 | 24 | 36 | 48 | 60 | 01/30/1997 | 35 | Centerline | 5.9 | 34
14881 | 5 | 22 | 11 | 8 | 6 | 3 | 3 | 2 | 18 | 11 | 387 | 407 | 1 | 279 | 206 | 151 | 88 | 65 | 51 | 63 | 52 | 6146 | 0 | 12 | 18 | 24 | 36 | 48 | 60 | 01/30/1997 | 45 | Centerline | 5.9 | 16
14882 | 5 | 22 | 15 | 11 | 8 | 5 | 4 | 3 | 18 | 11 | 542 | 544 | 1 | 378 | 280 | 211 | 123 | 90 | 72 | 63 | 52 | 8612 | 0 | 12 | 18 | 24 | 36 | 48 | 60 | 01/30/1997 | 45 | Centerline | 5.9 | 21
14883 | 5 | 22 | 20 | 15 | 11 | 6 | 5 | 4 | 18 | 11 | 734 | 714 | 1 | 500 | 372 | 280 | 163 | 117 | 96 | 63 | 52 | 11655 | 0 | 12 | 18 | 24 | 36 | 48 | 60 | 01/30/1997 | 45 | Centerline | 5.9 | 28
14884 | 5 | 22 | 26 | 20 | 15 | 9 | 6 | 5 | 18 | 11 | 970 | 961 | 1 | 671 | 502 | 377 | 220 | 155 | 125 | 63 | 52 | 15413 | 0 | 12 | 18 | 24 | 36 | 48 | 60 | 01/30/1997 | 45 | Centerline | 5.9 | 38
14885 | 5 | 22 | 11 | 9 | 7 | 4 | 3 | 2 | 18 | 11 | 386 | 400 | 1 | 289 | 224 | 167 | 99 | 68 | 53 | 63 | 52 | 6134 | 0 | 12 | 18 | 24 | 36 | 48 | 60 | 01/30/1997 | 55 | Centerline | 5.9 | 16
14886 | 5 | 22 | 15 | 12 | 9 | 5 | 4 | 3 | 18 | 11 | 540 | 535 | 1 | 390 | 304 | 230 | 140 | 98 | 76 | 63 | 52 | 8585 | 0 | 12 | 18 | 24 | 36 | 48 | 60 | 01/30/1997 | 55 | Centerline | 5.9 | 21
14887 | 5 | 22 | 20 | 16 | 12 | 7 | 5 | 4 | 18 | 11 | 730 | 703 | 1 | 515 | 402 | 305 | 184 | 128 | 101 | 63 | 52 | 11604 | 0 | 12 | 18 | 24 | 36 | 48 | 60 | 01/30/1997 | 55 | Centerline | 5.9 | 28
14888 | 5 | 22 | 27 | 21 | 16 | 10 | 7 | 5 | 18 | 11 | 967 | 945 | 1 | 694 | 543 | 412 | 248 | 171 | 133 | 63 | 52 | 15358 | 0 | 12 | 18 | 24 | 36 | 48 | 60 | 01/30/1997 | 55 | Centerline | 5.9 | 37
14889 | 5 | 22 | 9 | 7 | 6 | 4 | 3 | 2 | 17 | 11 | 391 | 272 | 1 | 216 | 181 | 150 | 98 | 72 | 54 | 62 | 52 | 6213 | 0 | 12 | 18 | 24 | 36 | 48 | 60 | 01/30/1997 | 65 | Centerline | 5.9 | 11
14890 | 5 | 22 | 12 | 10 | 8 | 5 | 4 | 3 | 17 | 11 | 547 | 365 | 1 | 293 | 247 | 203 | 137 | 98 | 76 | 62 | 52 | 8684 | 0 | 12 | 18 | 24 | 36 | 48 | 60 | 01/30/1997 | 65 | Centerline | 5.9 | 14
14891 | 5 | 22 | 15 | 13 | 11 | 7 | 5 | 4 | 17 | 11 | 740 | 482 | 1 | 384 | 325 | 268 | 181 | 129 | 100 | 62 | 52 | 11763 | 0 | 12 | 18 | 24 | 36 | 48 | 60 | 01/30/1997 | 65 | Centerline | 5.9 | 19
14892 | 5 | 22 | 20 | 17 | 14 | 9 | 7 | 5 | 17 | 11 | 985 | 642 | 1 | 512 | 433 | 357 | 241 | 171 | 131 | 62 | 52 | 15656 | 0 | 12 | 18 | 24 | 36 | 48 | 60 | 01/30/1997 | 65 | Centerline | 5.9 | 25
14893 | 5 | 22 | 11 | 8 | 7 | 4 | 3 | 2 | 7 | 5 | 397 | 393 | 1 | 273 | 214 | 167 | 105 | 72 | 54 | 44 | 41 | 6304 | 0 | 12 | 18 | 24 | 36 | 48 | 60 | 01/30/1997 | 25 | Outer Wheel Path | 5.9 | 15
14894 | 5 | 22 | 15 | 12 | 9 | 6 | 4 | 3 | 7 | 5 | 555 | 527 | 1 | 369 | 294 | 231 | 146 | 101 | 76 | 44 | 41 | 8811 | 0 | 12 | 18 | 24 | 36 | 48 | 60 | 01/30/1997 | 25 | Outer Wheel Path | 5.9 | 21
14895 | 5 | 22 | 19 | 15 | 12 | 8 | 5 | 4 | 7 | 5 | 749 | 724 | 1 | 492 | 393 | 310 | 197 | 134 | 101 | 44 | 41 | 11902 | 0 | 12 | 18 | 24 | 36 | 48 | 60 | 01/30/1997 | 25 | Outer Wheel Path | 5.9 | 29
14896 | 5 | 22 | 26 | 21 | 17 | 11 | 7 | 5 | 7 | 5 | 991 | 988 | 1 | 663 | 530 | 420 | 267 | 183 | 135 | 44 | 41 | 15743 | 0 | 12 | 18 | 24 | 36 | 48 | 60 | 01/30/1997 | 25 | Outer Wheel Path | 5.9 | 39
14897 | 5 | 22 | 10 | 8 | 6 | 4 | 3 | 2 | 8 | 5 | 398 | 337 | 1 | 251 | 203 | 163 | 102 | 70 | 52 | 45 | 41 | 6316 | 0 | 12 | 18 | 24 | 36 | 48 | 60 | 01/30/1997 | 35 | Outer Wheel Path | 5.9 | 13
14898 | 5 | 22 | 13 | 11 | 9 | 6 | 4 | 3 | 8 | 5 | 560 | 458 | 1 | 341 | 277 | 226 | 142 | 98 | 74 | 45 | 41 | 8891 | 0 | 12 | 18 | 24 | 36 | 48 | 60 | 01/30/1997 | 35 | Outer Wheel Path | 5.9 | 18
14899 | 5 | 22 | 18 | 15 | 12 | 8 | 5 | 4 | 8 | 5 | 754 | 607 | 1 | 453 | 371 | 301 | 191 | 130 | 98 | 45 | 41 | 11985 | 0 | 12 | 18 | 24 | 36 | 48 | 60 | 01/30/1997 | 35 | Outer Wheel Path | 5.9 | 24
14900 | 5 | 22 | 24 | 20 | 16 | 10 | 7 | 5 | 8 | 5 | 997 | 818 | 1 | 611 | 500 | 407 | 258 | 176 | 130 | 45 | 41 | 15838 | 0 | 12 | 18 | 24 | 36 | 48 | 60 | 01/30/1997 | 35 | Outer Wheel Path | 5.9 | 32
14901 | 5 | 22 | 9 | 7 | 6 | 4 | 3 | 2 | 7 | 5 | 398 | 292 | 1 | 231 | 190 | 153 | 99 | 69 | 51 | 45 | 41 | 6328 | 0 | 12 | 18 | 24 | 36 | 48 | 60 | 01/30/1997 | 45 | Outer Wheel Path | 5.9 | 12
14902 | 5 | 22 | 12 | 10 | 8 | 5 | 4 | 3 | 7 | 5 | 553 | 395 | 1 | 312 | 259 | 210 | 136 | 95 | 72 | 45 | 41 | 8783 | 0 | 12 | 18 | 24 | 36 | 48 | 60 | 01/30/1997 | 45 | Outer Wheel Path | 5.9 | 16
14903 | 5 | 22 | 16 | 14 | 11 | 7 | 5 | 4 | 7 | 5 | 754 | 530 | 1 | 418 | 348 | 282 | 184 | 127 | 96 | 45 | 41 | 11981 | 0 | 12 | 18 | 24 | 36 | 48 | 60 | 01/30/1997 | 45 | Outer Wheel Path | 5.9 | 21
14904 | 5 | 22 | 22 | 18 | 15 | 10 | 7 | 5 | 7 | 5 | 999 | 713 | 1 | 562 | 468 | 381 | 247 | 171 | 126 | 45 | 41 | 15870 | 0 | 12 | 18 | 24 | 36 | 48 | 60 | 01/30/1997 | 45 | Outer Wheel Path | 5.9 | 28
14905 | 5 | 22 | 10 | 8 | 7 | 4 | 3 | 2 | 7 | 5 | 397 | 323 | 1 | 253 | 210 | 169 | 110 | 74 | 55 | 45 | 41 | 6308 | 0 | 12 | 18 | 24 | 36 | 48 | 60 | 01/30/1997 | 55 | Outer Wheel Path | 5.9 | 13
14906 | 5 | 22 | 14 | 11 | 9 | 6 | 4 | 3 | 7 | 5 | 556 | 440 | 1 | 346 | 287 | 233 | 152 | 105 | 78 | 45 | 41 | 8839 | 0 | 12 | 18 | 24 | 36 | 48 | 60 | 01/30/1997 | 55 | Outer Wheel Path | 5.9 | 17
14907 | 5 | 22 | 18 | 15 | 12 | 8 | 5 | 4 | 7 | 5 | 750 | 583 | 1 | 458 | 382 | 310 | 204 | 139 | 103 | 45 | 41 | 11914 | 0 | 12 | 18 | 24 | 36 | 48 | 60 | 01/30/1997 | 55 | Outer Wheel Path | 5.9 | 23
14908 | 5 | 22 | 24 | 20 | 16 | 11 | 7 | 5 | 7 | 5 | 994 | 780 | 1 | 611 | 511 | 416 | 274 | 187 | 137 | 45 | 41 | 15791 | 0 | 12 | 18 | 24 | 36 | 48 | 60 | 01/30/1997 | 55 | Outer Wheel Path | 5.9 | 31
14909 | 5 | 22 | 8 | 7 | 6 | 4 | 3 | 2 | 7 | 5 | 399 | 268 | 1 | 214 | 178 | 146 | 97 | 68 | 51 | 45 | 41 | 6340 | 0 | 12 | 18 | 24 | 36 | 48 | 60 | 01/30/1997 | 65 | Outer Wheel Path | 5.9 | 11
14910 | 5 | 22 | 12 | 10 | 8 | 5 | 4 | 3 | 7 | 5 | 564 | 369 | 1 | 295 | 245 | 201 | 135 | 96 | 74 | 45 | 41 | 8954 | 0 | 12 | 18 | 24 | 36 | 48 | 60 | 01/30/1997 | 65 | Outer Wheel Path | 5.9 | 15
14911 | 5 | 22 | 15 | 13 | 10 | 7 | 5 | 4 | 7 | 5 | 755 | 486 | 1 | 387 | 323 | 266 | 177 | 126 | 95 | 45 | 41 | 12001 | 0 | 12 | 18 | 24 | 36 | 48 | 60 | 01/30/1997 | 65 | Outer Wheel Path | 5.9 | 19
14912 | 5 | 22 | 20 | 17 | 14 | 9 | 7 | 5 | 7 | 5 | 1002 | 656 | 1 | 517 | 433 | 356 | 238 | 168 | 127 | 45 | 41 | 15926 | 0 | 12 | 18 | 24 | 36 | 48 | 60 | 01/30/1997 | 65 | Outer Wheel Path | 5.9 | 26
14913 | 6 | 22 | 13 | 10 | 8 | 4 | 3 | 2 | 17 | 9 | 385 | 476 | 1 | 341 | 262 | 198 | 112 | 69 | 52 | 63 | 48 | 6110 | 0 | 12 | 18 | 24 | 36 | 48 | 60 | 01/30/1997 | 25 | Centerline | 5.9 | 19
15163 | 12 | 22 | 12 | 10 | 9 | 6 | 5 | 3 | 17 | 16 | 732 | 368 | 1 | 306 | 262 | 222 | 157 | 115 | 86 | 63 | 60 | 11628 | 0 | 12 | 18 | 24 | 36 | 48 | 60 | 01/30/1997 | 45 | Centerline | 5.9 | 14
15164 | 12 | 22 | 16 | 14 | 12 | 8 | 6 | 5 | 17 | 16 | 985 | 498 | 1 | 411 | 353 | 299 | 211 | 154 | 116 | 63 | 60 | 15648 | 0 | 12 | 18 | 24 | 36 | 48 | 60 | 01/30/1997 | 45 | Centerline | 5.9 | 20
15165 | 12 | 22 | 6 | 6 | 5 | 3 | 2 | 2 | 18 | 16 | 385 | 199 | 1 | 165 | 140 | 117 | 81 | 59 | 44 | 63 | 60 | 6118 | 0 | 12 | 18 | 24 | 36 | 48 | 60 | 01/30/1997 | 55 | Centerline | 5.9 | 8
15166 | 12 | 22 | 9 | 7 | 6 | 4 | 3 | 2 | 18 | 16 | 538 | 270 | 1 | 222 | 189 | 160 | 110 | 79 | 59 | 63 | 60 | 8549 | 0 | 12 | 18 | 24 | 36 | 48 | 60 | 01/30/1997 | 55 | Centerline | 5.9 | 11
15167 | 12 | 22 | 12 | 10 | 8 | 6 | 4 | 3 | 18 | 16 | 734 | 355 | 1 | 294 | 250 | 211 | 146 | 105 | 78 | 63 | 60 | 11655 | 0 | 12 | 18 | 24 | 36 | 48 | 60 | 01/30/1997 | 55 | Centerline | 5.9 | 14
15168 | 12 | 22 | 16 | 13 | 11 | 8 | 6 | 4 | 18 | 16 | 989 | 479 | 1 | 394 | 336 | 283 | 196 | 140 | 105 | 63 | 60 | 15719 | 0 | 12 | 18 | 24 | 36 | 48 | 60 | 01/30/1997 | 55 | Centerline | 5.9 | 19
15169 | 12 | 22 | 7 | 6 | 5 | 4 | 2 | 2 | 17 | 16 | 383 | 217 | 1 | 176 | 152 | 126 | 90 | 63 | 47 | 63 | 60 | 6082 | 0 | 12 | 18 | 24 | 36 | 48 | 60 | 01/30/1997 | 66 | Centerline | 5.9 | 9
15170 | 12 | 22 | 9 | 8 | 7 | 5 | 3 | 3 | 17 | 16 | 537 | 292 | 1 | 241 | 207 | 175 | 121 | 86 | 64 | 63 | 60 | 8525 | 0 | 12 | 18 | 24 | 36 | 48 | 60 | 01/30/1997 | 66 | Centerline | 5.9 | 11
12946 | 8 | 20 | 11 | 9 | 8 | 5 | 4 | 3 | 3 | 0 | 548 | 349 | 1 | 283 | 239 | 202 | 136 | 97 | 70 | 37 | 31 | 8704 | 0 | 12 | 18 | 24 | 36 | 48 | 60 | 12/19/1996 | 45 | Outer Wheel Path | 5.9 | 14
12947 | 8 | 20 | 15 | 13 | 11 | 7 | 5 | 4 | 3 | 0 | 766 | 479 | 1 | 389 | 329 | 278 | 189 | 133 | 98 | 37 | 31 | 12176 | 0 | 12 | 18 | 24 | 36 | 48 | 60 | 12/19/1996 | 45 | Outer Wheel Path | 5.9 | 19
12948 | 8 | 20 | 20 | 17 | 14 | 10 | 7 | 5 | 3 | 0 | 991 | 633 | 1 | 505 | 429 | 361 | 245 | 173 | 127 | 37 | 31 | 15739 | 0 | 12 | 18 | 24 | 36 | 48 | 60 | 12/19/1996 | 45 | Outer Wheel Path | 5.9 | 25
13354 | 18 | 20 | 7 | 6 | 5 | 3 | 2 | 2 | 14 | 11 | 535 | 208 | 1 | 169 | 147 | 124 | 84 | 60 | 43 | 57 | 51 | 8497 | 0 | 12 | 18 | 24 | 36 | 48 | 60 | 12/19/1996 | 60 | Outer Wheel Path | 5.9 | 8
13355 | 18 | 20 | 9 | 8 | 7 | 5 | 3 | 2 | 14 | 11 | 752 | 288 | 1 | 236 | 204 | 171 | 119 | 83 | 60 | 57 | 51 | 11949 | 0 | 12 | 18 | 24 | 36 | 48 | 60 | 12/19/1996 | 60 | Outer Wheel Path | 5.9 | 11
15177 | 12 | 22 | 8 | 7 | 5 | 4 | 3 | 2 | 8 | 7 | 393 | 235 | 1 | 192 | 165 | 138 | 96 | 68 | 51 | 46 | 44 | 6249 | 0 | 12 | 18 | 24 | 36 | 48 | 60 | 01/30/1997 | 35 | Outer Wheel Path | 5.9 | 9
13357 | 19 | 20 | 6 | 5 | 4 | 3 | 2 | 1 | 12 | 12 | 392 | 200 | 1 | 163 | 138 | 112 | 76 | 51 | 37 | 53 | 54 | 6221 | 0 | 12 | 18 | 24 | 36 | 48 | 60 | 12/19/1996 | 15 | Centerline | 5.9 | 8
13358 | 19 | 20 | 9 | 7 | 6 | 4 | 3 | 2 | 12 | 12 | 539 | 265 | 1 | 216 | 183 | 151 | 101 | 70 | 50 | 53 | 54 | 8565 | 0 | 12 | 18 | 24 | 36 | 48 | 60 | 12/19/1996 | 15 | Centerline | 5.9 | 10
13359 | 19 | 20 | 12 | 10 | 8 | 6 | 4 | 3 | 12 | 12 | 753 | 365 | 1 | 296 | 252 | 209 | 141 | 97 | 70 | 53 | 54 | 11961 | 0 | 12 | 18 | 24 | 36 | 48 | 60 | 12/19/1996 | 15 | Centerline | 5.9 | 14
13360 | 19 | 20 | 15 | 13 | 11 | 7 | 5 | 4 | 12 | 12 | 975 | 477 | 1 | 386 | 329 | 273 | 185 | 128 | 92 | 53 | 54 | 15493 | 0 | 12 | 18 | 24 | 36 | 48 | 60 | 12/19/1996 | 15 | Centerline | 5.9 | 19
13361 | 19 | 20 | 6 | 5 | 4 | 3 | 2 | 1 | 12 | 12 | 393 | 182 | 1 | 143 | 118 | 99 | 65 | 45 | 33 | 53 | 54 | 6241 | 0 | 12 | 18 | 24 | 36 | 48 | 60 | 12/19/1996 | 25 | Centerline | 5.9 | 7
13362 | 19 | 20 | 7 | 6 | 5 | 3 | 2 | 2 | 12 | 12 | 536 | 239 | 1 | 189 | 158 | 130 | 86 | 59 | 44 | 53 | 54 | 8517 | 0 | 12 | 18 | 24 | 36 | 48 | 60 | 12/19/1996 | 25 | Centerline | 5.9 | 9
13363 | 19 | 20 | 10 | 9 | 7 | 5 | 3 | 2 | 12 | 12 | 755 | 328 | 1 | 260 | 217 | 179 | 119 | 83 | 60 | 53 | 54 | 11989 | 0 | 12 | 18 | 24 | 36 | 48 | 60 | 12/19/1996 | 25 | Centerline | 5.9 | 13
13364 | 19 | 20 | 13 | 11 | 9 | 6 | 4 | 3 | 12 | 12 | 983 | 431 | 1 | 338 | 283 | 234 | 156 | 109 | 80 | 53 | 54 | 15616 | 0 | 12 | 18 | 24 | 36 | 48 | 60 | 12/19/1996 | 25 | Centerline | 5.9 | 17
13365 | 19 | 20 | 5 | 4 | 3 | 2 | 2 | 1 | 12 | 12 | 391 | 151 | 1 | 121 | 103 | 83 | 55 | 38 | 27 | 53 | 54 | 6209 | 0 | 12 | 18 | 24 | 36 | 48 | 60 | 12/19/1996 | 35 | Centerline | 5.9 | 6
13366 | 19 | 20 | 6 | 5 | 4 | 3 | 2 | 1 | 12 | 12 | 541 | 202 | 1 | 163 | 135 | 112 | 74 | 51 | 37 | 53 | 54 | 8597 | 0 | 12 | 18 | 24 | 36 | 48 | 60 | 12/19/1996 | 35 | Centerline | 5.9 | 8
13367 | 19 | 20 | 9 | 7 | 6 | 4 | 3 | 2 | 12 | 12 | 757 | 277 | 1 | 224 | 187 | 155 | 103 | 71 | 51 | 53 | 54 | 12033 | 0 | 12 | 18 | 24 | 36 | 48 | 60 | 12/19/1996 | 35 | Centerline | 5.9 | 11
13368 | 19 | 20 | 11 | 10 | 8 | 5 | 4 | 3 | 12 | 12 | 980 | 362 | 1 | 291 | 243 | 201 | 135 | 94 | 67 | 53 | 54 | 15576 | 0 | 12 | 18 | 24 | 36 | 48 | 60 | 12/19/1996 | 35 | Centerline | 5.9 | 14
13369 | 19 | 20 | 6 | 5 | 4 | 3 | 2 | 1 | 12 | 12 | 390 | 176 | 1 | 141 | 117 | 98 | 66 | 45 | 32 | 54 | 54 | 6201 | 0 | 12 | 18 | 24 | 36 | 48 | 60 | 12/19/1996 | 45 | Centerline | 5.9 | 7
13370 | 19 | 20 | 7 | 6 | 5 | 4 | 2 | 2 | 12 | 12 | 533 | 233 | 1 | 187 | 160 | 132 | 89 | 61 | 44 | 54 | 54 | 8461 | 0 | 12 | 18 | 24 | 36 | 48 | 60 | 12/19/1996 | 45 | Centerline | 5.9 | 9
13371 | 19 | 20 | 10 | 9 | 7 | 5 | 3 | 2 | 12 | 12 | 752 | 320 | 1 | 260 | 219 | 183 | 124 | 85 | 60 | 54 | 54 | 11949 | 0 | 12 | 18 | 24 | 36 | 48 | 60 | 12/19/1996 | 45 | Centerline | 5.9 | 13
13372 | 19 | 20 | 13 | 11 | 9 | 6 | 4 | 3 | 12 | 12 | 979 | 421 | 1 | 339 | 289 | 241 | 164 | 111 | 81 | 54 | 54 | 15552 | 0 | 12 | 18 | 24 | 36 | 48 | 60 | 12/19/1996 | 45 | Centerline | 5.9 | 17
13373 | 19 | 20 | 6 | 5 | 4 | 3 | 2 | 1 | 12 | 12 | 388 | 184 | 1 | 150 | 127 | 105 | 73 | 50 | 36 | 54 | 54 | 6157 | 0 | 12 | 18 | 24 | 36 | 48 | 60 | 12/19/1996 | 55 | Centerline | 5.9 | 7
13374 | 19 | 20 | 8 | 7 | 5 | 4 | 3 | 2 | 12 | 12 | 532 | 243 | 1 | 197 | 169 | 139 | 97 | 66 | 49 | 54 | 54 | 8454 | 0 | 12 | 18 | 24 | 36 | 48 | 60 | 12/19/1996 | 55 | Centerline | 5.9 | 10
13375 | 19 | 20 | 11 | 9 | 7 | 5 | 4 | 3 | 12 | 12 | 746 | 331 | 1 | 269 | 228 | 190 | 131 | 92 | 68 | 54 | 54 | 11854 | 0 | 12 | 18 | 24 | 36 | 48 | 60 | 12/19/1996 | 55 | Centerline | 5.9 | 13
13376 | 19 | 20 | 14 | 12 | 10 | 7 | 5 | 3 | 12 | 12 | 977 | 433 | 1 | 350 | 298 | 249 | 172 | 120 | 89 | 54 | 54 | 15517 | 0 | 12 | 18 | 24 | 36 | 48 | 60 | 12/19/1996 | 55 | Centerline | 5.9 | 17
13377 | 19 | 20 | 7 | 6 | 5 | 3 | 2 | 2 | 13 | 12 | 388 | 228 | 1 | 182 | 153 | 128 | 82 | 57 | 41 | 55 | 53 | 6157 | 0 | 12 | 18 | 24 | 36 | 48 | 60 | 12/19/1996 | 15 | Outer Wheel Path | 5.9 | 9
13378 | 19 | 20 | 10 | 8 | 7 | 5 | 3 | 2 | 13 | 12 | 533 | 304 | 1 | 247 | 206 | 169 | 115 | 78 | 56 | 55 | 53 | 8473 | 0 | 12 | 18 | 24 | 36 | 48 | 60 | 12/19/1996 | 15 | Outer Wheel Path | 5.9 | 12
13379 | 19 | 20 | 13 | 11 | 9 | 6 | 4 | 3 | 13 | 12 | 749 | 416 | 1 | 338 | 284 | 235 | 159 | 108 | 77 | 55 | 53 | 11906 | 0 | 12 | 18 | 24 | 36 | 48 | 60 | 12/19/1996 | 15 | Outer Wheel Path | 5.9 | 16
13380 | 19 | 20 | 17 | 15 | 12 | 8 | 6 | 4 | 13 | 12 | 971 | 543 | 1 | 439 | 371 | 308 | 208 | 143 | 103 | 55 | 53 | 15425 | 0 | 12 | 18 | 24 | 36 | 48 | 60 | 12/19/1996 | 15 | Outer Wheel Path | 5.9 | 21
13381 | 19 | 20 | 6 | 5 | 4 | 3 | 2 | 1 | 14 | 12 | 392 | 174 | 1 | 142 | 118 | 99 | 66 | 46 | 33 | 56 | 53 | 6225 | 0 | 12 | 18 | 24 | 36 | 48 | 60 | 12/19/1996 | 25 | Outer Wheel Path | 5.9 | 7
13382 | 19 | 20 | 7 | 6 | 5 | 4 | 2 | 2 | 14 | 12 | 537 | 235 | 1 | 190 | 161 | 132 | 89 | 61 | 45 | 56 | 53 | 8525 | 0 | 12 | 18 | 24 | 36 | 48 | 60 | 12/19/1996 | 25 | Outer Wheel Path | 5.9 | 9
13383 | 19 | 20 | 10 | 9 | 7 | 5 | 3 | 2 | 14 | 12 | 755 | 324 | 1 | 263 | 220 | 184 | 125 | 87 | 62 | 56 | 53 | 12001 | 0 | 12 | 18 | 24 | 36 | 48 | 60 | 12/19/1996 | 25 | Outer Wheel Path | 5.9 | 13
13384 | 19 | 20 | 13 | 11 | 9 | 6 | 4 | 3 | 14 | 12 | 981 | 422 | 1 | 340 | 288 | 240 | 163 | 113 | 82 | 56 | 53 | 15592 | 0 | 12 | 18 | 24 | 36 | 48 | 60 | 12/19/1996 | 25 | Outer Wheel Path | 5.9 | 17
13385 | 19 | 20 | 6 | 5 | 4 | 3 | 2 | 1 | 14 | 12 | 392 | 191 | 1 | 156 | 133 | 110 | 75 | 52 | 37 | 57 | 53 | 6221 | 0 | 12 | 18 | 24 | 36 | 48 | 60 | 12/19/1996 | 35 | Outer Wheel Path | 5.9 | 8
13386 | 19 | 20 | 8 | 7 | 6 | 4 | 3 | 2 | 14 | 12 | 534 | 256 | 1 | 209 | 177 | 148 | 101 | 69 | 49 | 57 | 53 | 8485 | 0 | 12 | 18 | 24 | 36 | 48 | 60 | 12/19/1996 | 35 | Outer Wheel Path | 5.9 | 10
13387 | 19 | 20 | 11 | 10 | 8 | 6 | 4 | 3 | 14 | 12 | 751 | 356 | 1 | 292 | 247 | 208 | 142 | 97 | 69 | 57 | 53 | 11933 | 0 | 12 | 18 | 24 | 36 | 48 | 60 | 12/19/1996 | 35 | Outer Wheel Path | 5.9 | 14
13388 | 19 | 20 | 15 | 13 | 11 | 7 | 5 | 4 | 14 | 12 | 980 | 468 | 1 | 382 | 325 | 273 | 188 | 129 | 92 | 57 | 53 | 15576 | 0 | 12 | 18 | 24 | 36 | 48 | 60 | 12/19/1996 | 35 | Outer Wheel Path | 5.9 | 18
13389 | 19 | 20 | 7 | 6 | 5 | 3 | 2 | 2 | 15 | 12 | 390 | 210 | 1 | 170 | 144 | 121 | 83 | 57 | 41 | 58 | 53 | 6189 | 0 | 12 | 18 | 24 | 36 | 48 | 60 | 12/19/1996 | 45 | Outer Wheel Path | 5.9 | 8
13390 | 19 | 20 | 9 | 8 | 6 | 4 | 3 | 2 | 15 | 12 | 533 | 280 | 1 | 229 | 192 | 162 | 111 | 78 | 55 | 58 | 53 | 8473 | 0 | 12 | 18 | 24 | 36 | 48 | 60 | 12/19/1996 | 45 | Outer Wheel Path | 5.9 | 11
13391 | 19 | 20 | 12 | 11 | 9 | 6 | 4 | 3 | 15 | 12 | 750 | 388 | 1 | 316 | 267 | 226 | 156 | 109 | 78 | 58 | 53 | 11910 | 0 | 12 | 18 | 24 | 36 | 48 | 60 | 12/19/1996 | 45 | Outer Wheel Path | 5.9 | 15
13392 | 19 | 20 | 16 | 14 | 12 | 8 | 6 | 4 | 15 | 12 | 976 | 507 | 1 | 413 | 351 | 295 | 205 | 143 | 103 | 58 | 53 | 15513 | 0 | 12 | 18 | 24 | 36 | 48 | 60 | 12/19/1996 | 45 | Outer Wheel Path | 5.9 | 20
13393 | 19 | 20 | 7 | 6 | 5 | 3 | 2 | 2 | 15 | 12 | 392 | 203 | 1 | 167 | 142 | 121 | 84 | 61 | 42 | 59 | 53 | 6221 | 0 | 12 | 18 | 24 | 36 | 48 | 60 | 12/19/1996 | 55 | Outer Wheel Path | 5.9 | 8
13394 | 19 | 20 | 9 | 7 | 6 | 4 | 3 | 2 | 15 | 12 | 536 | 271 | 1 | 222 | 190 | 162 | 113 | 81 | 56 | 59 | 53 | 8521 | 0 | 12 | 18 | 24 | 36 | 48 | 60 | 12/19/1996 | 55 | Outer Wheel Path | 5.9 | 11
13395 | 19 | 20 | 12 | 10 | 9 | 6 | 4 | 3 | 15 | 12 | 750 | 375 | 1 | 308 | 266 | 225 | 157 | 110 | 79 | 59 | 53 | 11922 | 0 | 12 | 18 | 24 | 36 | 48 | 60 | 12/19/1996 | 55 | Outer Wheel Path | 5.9 | 15
13396 | 19 | 20 | 16 | 14 | 12 | 8 | 6 | 4 | 15 | 12 | 974 | 490 | 1 | 404 | 349 | 296 | 208 | 145 | 105 | 59 | 53 | 15477 | 0 | 12 | 18 | 24 | 36 | 48 | 60 | 12/19/1996 | 55 | Outer Wheel Path | 5.9 | 19
13397 | 20 | 20 | 6 | 5 | 4 | 3 | 2 | 2 | 11 | 12 | 392 | 196 | 1 | 161 | 137 | 112 | 72 | 49 | 39 | 52 | 53 | 6229 | 0 | 12 | 18 | 24 | 36 | 48 | 60 | 12/19/1996 | 15 | Centerline | 5.9 | 8
13398 | 20 | 20 | 9 | 7 | 6 | 4 | 3 | 2 | 11 | 12 | 534 | 262 | 1 | 216 | 185 | 151 | 98 | 67 | 54 | 52 | 53 | 8481 | 0 | 12 | 18 | 24 | 36 | 48 | 60 | 12/19/1996 | 15 | Centerline | 5.9 | 10
13399 | 20 | 20 | 12 | 10 | 8 | 5 | 4 | 3 | 11 | 12 | 746 | 361 | 1 | 297 | 252 | 207 | 135 | 92 | 72 | 52 | 53 | 11858 | 0 | 12 | 18 | 24 | 36 | 48 | 60 | 12/19/1996 | 15 | Centerline | 5.9 | 14
13400 | 20 | 20 | 15 | 13 | 11 | 7 | 5 | 4 | 11 | 12 | 961 | 470 | 1 | 385 | 327 | 269 | 177 | 122 | 92 | 52 | 53 | 15274 | 0 | 12 | 18 | 24 | 36 | 48 | 60 | 12/19/1996 | 15 | Centerline | 5.9 | 19
13401 | 20 | 20 | 7 | 6 | 5 | 3 | 2 | 2 | 12 | 12 | 387 | 215 | 1 | 176 | 143 | 118 | 77 | 54 | 39 | 53 | 53 | 6146 | 0 | 12 | 18 | 24 | 36 | 48 | 60 | 12/19/1996 | 25 | Centerline | 5.9 | 8
13402 | 20 | 20 | 9 | 8 | 6 | 4 | 3 | 2 | 12 | 12 | 535 | 287 | 1 | 228 | 192 | 157 | 105 | 72 | 54 | 53 | 53 | 8501 | 0 | 12 | 18 | 24 | 36 | 48 | 60 | 12/19/1996 | 25 | Centerline | 5.9 | 11
13403 | 20 | 20 | 12 | 10 | 9 | 6 | 4 | 3 | 12 | 12 | 746 | 389 | 1 | 312 | 262 | 216 | 144 | 99 | 73 | 53 | 53 | 11846 | 0 | 12 | 18 | 24 | 36 | 48 | 60 | 12/19/1996 | 25 | Centerline | 5.9 | 15
16698 | 24 | 23 | 14 | 11 | 9 | 6 | 4 | 3 | 21 | 19 | 533 | 478 | 1 | 347 | 276 | 219 | 142 | 100 | 74 | 70 | 65 | 8461 | 0 | 12 | 18 | 24 | 36 | 48 | 60 | 02/19/1997 | 35 | Outer Wheel Path | 5.9 | 19
16699 | 24 | 23 | 18 | 15 | 12 | 8 | 5 | 4 | 21 | 19 | 722 | 628 | 1 | 460 | 369 | 294 | 193 | 134 | 101 | 70 | 65 | 11477 | 0 | 12 | 18 | 24 | 36 | 48 | 60 | 02/19/1997 | 35 | Outer Wheel Path | 5.9 | 25
16700 | 24 | 23 | 24 | 19 | 16 | 10 | 7 | 5 | 21 | 19 | 958 | 840 | 1 | 614 | 495 | 396 | 261 | 182 | 136 | 70 | 65 | 15219 | 0 | 12 | 18 | 24 | 36 | 48 | 60 | 02/19/1997 | 35 | Outer Wheel Path | 5.9 | 33
16701 | 24 | 23 | 10 | 8 | 6 | 4 | 3 | 2 | 22 | 19 | 380 | 327 | 1 | 244 | 198 | 158 | 100 | 71 | 52 | 72 | 65 | 6034 | 0 | 12 | 18 | 24 | 36 | 48 | 60 | 02/19/1997 | 45 | Outer Wheel Path | 5.9 | 13
16702 | 24 | 23 | 13 | 11 | 9 | 6 | 4 | 3 | 22 | 19 | 532 | 447 | 1 | 339 | 277 | 221 | 148 | 105 | 73 | 72 | 65 | 8458 | 0 | 12 | 18 | 24 | 36 | 48 | 60 | 02/19/1997 | 45 | Outer Wheel Path | 5.9 | 18
13814 | 4 | 21 | 11 | 9 | 7 | 4 | 3 | 2 | 2 | 9 | 573 | 377 | 1 | 273 | 219 | 172 | 111 | 77 | 59 | 36 | 47 | 9101 | 0 | 12 | 18 | 24 | 36 | 48 | 60 | 01/10/1997 | 15 | Outer Wheel Path | 5.9 | 15
17160 | 10 | 24 | 23 | 19 | 15 | 10 | 7 | 5 | 22 | 12 | 1016 | 751 | 1 | 591 | 484 | 392 | 260 | 183 | 137 | 72 | 53 | 16148 | 0 | 12 | 18 | 24 | 36 | 48 | 60 | 03/04/1997 | 35 | Centerline | 5.9 | 30
17161 | 10 | 24 | 10 | 8 | 6 | 4 | 2 | 2 | 23 | 12 | 399 | 355 | 1 | 253 | 195 | 151 | 93 | 63 | 47 | 72 | 53 | 6332 | 0 | 12 | 18 | 24 | 36 | 48 | 60 | 03/04/1997 | 45 | Centerline | 5.9 | 14
17162 | 10 | 24 | 14 | 11 | 8 | 5 | 3 | 3 | 23 | 12 | 578 | 496 | 1 | 351 | 275 | 213 | 131 | 89 | 66 | 72 | 53 | 9184 | 0 | 12 | 18 | 24 | 36 | 48 | 60 | 03/04/1997 | 45 | Centerline | 5.9 | 20
17163 | 10 | 24 | 18 | 14 | 11 | 7 | 5 | 3 | 23 | 12 | 767 | 635 | 1 | 453 | 357 | 276 | 173 | 115 | 87 | 72 | 53 | 12180 | 0 | 12 | 18 | 24 | 36 | 48 | 60 | 03/04/1997 | 45 | Centerline | 5.9 | 25
17164 | 10 | 24 | 24 | 19 | 15 | 9 | 6 | 5 | 23 | 12 | 1012 | 852 | 1 | 600 | 474 | 369 | 232 | 155 | 117 | 72 | 53 | 16081 | 0 | 12 | 18 | 24 | 36 | 48 | 60 | 03/04/1997 | 45 | Centerline | 5.9 | 34
17165 | 10 | 24 | 9 | 7 | 6 | 3 | 2 | 2 | 23 | 12 | 394 | 325 | 1 | 233 | 184 | 143 | 85 | 55 | 41 | 72 | 53 | 6257 | 0 | 12 | 18 | 24 | 36 | 48 | 60 | 03/04/1997 | 55 | Centerline | 5.9 | 13
17166 | 10 | 24 | 13 | 10 | 8 | 5 | 3 | 2 | 23 | 12 | 579 | 459 | 1 | 329 | 259 | 204 | 122 | 81 | 59 | 72 | 53 | 9196 | 0 | 12 | 18 | 24 | 36 | 48 | 60 | 03/04/1997 | 55 | Centerline | 5.9 | 18
17167 | 10 | 24 | 17 | 13 | 10 | 6 | 4 | 3 | 23 | 12 | 770 | 598 | 1 | 429 | 339 | 267 | 162 | 107 | 78 | 72 | 53 | 12231 | 0 | 12 | 18 | 24 | 36 | 48 | 60 | 03/04/1997 | 55 | Centerline | 5.9 | 24
17168 | 10 | 24 | 22 | 18 | 14 | 9 | 6 | 4 | 23 | 12 | 1015 | 797 | 1 | 569 | 451 | 356 | 218 | 145 | 104 | 72 | 53 | 16128 | 0 | 12 | 18 | 24 | 36 | 48 | 60 | 03/04/1997 | 55 | Centerline | 5.9 | 31
17169 | 10 | 24 | 12 | 9 | 6 | 4 | 2 | 2 | 23 | 12 | 395 | 435 | 1 | 296 | 221 | 165 | 94 | 62 | 46 | 73 | 53 | 6277 | 0 | 12 | 18 | 24 | 36 | 48 | 60 | 03/04/1997 | 65 | Centerline | 5.9 | 17
17170 | 10 | 24 | 16 | 12 | 9 | 5 | 4 | 3 | 23 | 12 | 574 | 604 | 1 | 412 | 314 | 235 | 136 | 90 | 67 | 73 | 53 | 9121 | 0 | 12 | 18 | 24 | 36 | 48 | 60 | 03/04/1997 | 65 | Centerline | 5.9 | 24
17171 | 10 | 24 | 21 | 16 | 12 | 7 | 5 | 4 | 23 | 12 | 760 | 774 | 1 | 534 | 411 | 310 | 183 | 119 | 89 | 73 | 53 | 12080 | 0 | 12 | 18 | 24 | 36 | 48 | 60 | 03/04/1997 | 65 | Centerline | 5.9 | 30
17172 | 10 | 24 | 28 | 22 | 16 | 10 | 6 | 5 | 23 | 12 | 1005 | 1017 | 1 | 708 | 548 | 416 | 248 | 163 | 121 | 73 | 53 | 15970 | 0 | 12 | 18 | 24 | 36 | 48 | 60 | 03/04/1997 | 65 | Centerline | 5.9 | 40
17173 | 10 | 24 | 9 | 7 | 6 | 4 | 3 | 2 | 9 | 9 | 406 | 272 | 1 | 219 | 176 | 143 | 92 | 64 | 48 | 47 | 48 | 6455 | 0 | 12 | 18 | 24 | 36 | 48 | 60 | 03/04/1997 | 25 | Outer Wheel Path | 5.9 | 11
17174 | 10 | 24 | 12 | 10 | 8 | 5 | 4 | 3 | 9 | 9 | 587 | 384 | 1 | 303 | 251 | 204 | 135 | 92 | 69 | 47 | 48 | 9320 | 0 | 12 | 18 | 24 | 36 | 48 | 60 | 03/04/1997 | 25 | Outer Wheel Path | 5.9 | 15
17175 | 10 | 24 | 16 | 13 | 10 | 7 | 5 | 4 | 9 | 9 | 782 | 500 | 1 | 394 | 325 | 265 | 175 | 122 | 91 | 47 | 48 | 12418 | 0 | 12 | 18 | 24 | 36 | 48 | 60 | 03/04/1997 | 25 | Outer Wheel Path | 5.9 | 20
15816 | 2 | 23 | 20 | 17 | 13 | 9 | 6 | 4 | 20 | 18 | 991 | 667 | 1 | 513 | 424 | 340 | 217 | 150 | 110 | 67 | 64 | 15739 | 0 | 12 | 18 | 24 | 36 | 48 | 60 | 02/18/1997 | 20 | Outer Wheel Path | 5.9 | 26
15817 | 2 | 23 | 8 | 7 | 5 | 3 | 2 | 2 | 21 | 18 | 397 | 268 | 1 | 208 | 170 | 136 | 84 | 60 | 45 | 69 | 64 | 6308 | 0 | 12 | 18 | 24 | 36 | 48 | 60 | 02/18/1997 | 30 | Outer Wheel Path | 5.9 | 11
15818 | 2 | 23 | 11 | 9 | 7 | 5 | 3 | 3 | 21 | 18 | 556 | 366 | 1 | 287 | 235 | 189 | 121 | 85 | 64 | 69 | 64 | 8827 | 0 | 12 | 18 | 24 | 36 | 48 | 60 | 02/18/1997 | 30 | Outer Wheel Path | 5.9 | 14
15819 | 2 | 23 | 15 | 12 | 10 | 6 | 4 | 3 | 21 | 18 | 754 | 488 | 1 | 383 | 315 | 254 | 161 | 114 | 86 | 69 | 64 | 11981 | 0 | 12 | 18 | 24 | 36 | 48 | 60 | 02/18/1997 | 30 | Outer Wheel Path | 5.9 | 19
15820 | 2 | 23 | 20 | 16 | 13 | 8 | 6 | 4 | 21 | 18 | 989 | 647 | 1 | 503 | 414 | 334 | 213 | 148 | 111 | 69 | 64 | 15707 | 0 | 12 | 18 | 24 | 36 | 48 | 60 | 02/18/1997 | 30 | Outer Wheel Path | 5.9 | 25
15821 | 2 | 23 | 9 | 7 | 6 | 3 | 2 | 2 | 22 | 18 | 395 | 284 | 1 | 219 | 177 | 140 | 89 | 61 | 47 | 71 | 64 | 6269 | 0 | 12 | 18 | 24 | 36 | 48 | 60 | 02/18/1997 | 40 | Outer Wheel Path | 5.9 | 11
15822 | 2 | 23 | 12 | 10 | 8 | 5 | 4 | 3 | 22 | 18 | 556 | 389 | 1 | 304 | 246 | 198 | 127 | 91 | 71 | 71 | 64 | 8831 | 0 | 12 | 18 | 24 | 36 | 48 | 60 | 02/18/1997 | 40 | Outer Wheel Path | 5.9 | 15
15823 | 2 | 23 | 16 | 13 | 10 | 7 | 5 | 4 | 22 | 18 | 751 | 517 | 1 | 403 | 330 | 264 | 171 | 120 | 94 | 71 | 64 | 11937 | 0 | 12 | 18 | 24 | 36 | 48 | 60 | 02/18/1997 | 40 | Outer Wheel Path | 5.9 | 20
15824 | 2 | 23 | 21 | 17 | 14 | 9 | 6 | 5 | 22 | 18 | 986 | 682 | 1 | 529 | 431 | 347 | 224 | 155 | 121 | 71 | 64 | 15668 | 0 | 12 | 18 | 24 | 36 | 48 | 60 | 02/18/1997 | 40 | Outer Wheel Path | 5.9 | 27
15825 | 2 | 23 | 9 | 7 | 6 | 3 | 2 | 2 | 23 | 18 | 394 | 294 | 1 | 226 | 179 | 145 | 88 | 61 | 46 | 72 | 64 | 6261 | 0 | 12 | 18 | 24 | 36 | 48 | 60 | 02/18/1997 | 50 | Outer Wheel Path | 5.9 | 12
15826 | 2 | 23 | 12 | 10 | 8 | 5 | 4 | 3 | 23 | 18 | 552 | 405 | 1 | 311 | 250 | 201 | 127 | 89 | 70 | 72 | 64 | 8763 | 0 | 12 | 18 | 24 | 36 | 48 | 60 | 02/18/1997 | 50 | Outer Wheel Path | 5.9 | 16
15827 | 2 | 23 | 16 | 13 | 11 | 7 | 5 | 4 | 23 | 18 | 749 | 542 | 1 | 418 | 335 | 273 | 169 | 120 | 92 | 72 | 64 | 11902 | 0 | 12 | 18 | 24 | 36 | 48 | 60 | 02/18/1997 | 50 | Outer Wheel Path | 5.9 | 21
15828 | 2 | 23 | 22 | 17 | 14 | 9 | 6 | 5 | 23 | 18 | 984 | 725 | 1 | 548 | 442 | 357 | 225 | 155 | 119 | 72 | 64 | 15628 | 0 | 12 | 18 | 24 | 36 | 48 | 60 | 02/18/1997 | 50 | Outer Wheel Path | 5.9 | 29
15829 | 2 | 23 | 9 | 7 | 6 | 4 | 3 | 2 | 22 | 18 | 393 | 286 | 1 | 224 | 180 | 146 | 92 | 64 | 48 | 72 | 64 | 6245 | 0 | 12 | 18 | 24 | 36 | 48 | 60 | 02/18/1997 | 60 | Outer Wheel Path | 5.9 | 11
15830 | 2 | 23 | 12 | 10 | 8 | 5 | 4 | 3 | 22 | 18 | 547 | 389 | 1 | 305 | 247 | 201 | 129 | 90 | 67 | 72 | 64 | 8688 | 0 | 12 | 18 | 24 | 36 | 48 | 60 | 02/18/1997 | 60 | Outer Wheel Path | 5.9 | 15
15831 | 2 | 23 | 16 | 13 | 11 | 7 | 5 | 4 | 22 | 18 | 750 | 524 | 1 | 410 | 334 | 271 | 172 | 120 | 92 | 72 | 64 | 11910 | 0 | 12 | 18 | 24 | 36 | 48 | 60 | 02/18/1997 | 60 | Outer Wheel Path | 5.9 | 21
15832 | 2 | 23 | 21 | 17 | 14 | 9 | 6 | 5 | 22 | 18 | 985 | 693 | 1 | 539 | 440 | 358 | 230 | 158 | 119 | 72 | 64 | 15644 | 0 | 12 | 18 | 24 | 36 | 48 | 60 | 02/18/1997 | 60 | Outer Wheel Path | 5.9 | 27
15833 | 3 | 23 | 7 | 6 | 5 | 4 | 2 | 2 | 13 | 12 | 390 | 232 | 1 | 188 | 159 | 132 | 90 | 63 | 46 | 54 | 54 | 6189 | 0 | 12 | 18 | 24 | 36 | 48 | 60 | 02/19/1997 | 25 | Centerline | 5.9 | 9
15834 | 3 | 23 | 10 | 9 | 7 | 5 | 4 | 3 | 13 | 12 | 546 | 320 | 1 | 260 | 220 | 184 | 125 | 89 | 66 | 54 | 54 | 8676 | 0 | 12 | 18 | 24 | 36 | 48 | 60 | 02/19/1997 | 25 | Centerline | 5.9 | 13
15835 | 3 | 23 | 14 | 12 | 10 | 7 | 5 | 4 | 13 | 12 | 744 | 427 | 1 | 344 | 294 | 244 | 168 | 119 | 89 | 54 | 54 | 11814 | 0 | 12 | 18 | 24 | 36 | 48 | 60 | 02/19/1997 | 25 | Centerline | 5.9 | 17
15836 | 3 | 23 | 18 | 15 | 13 | 9 | 6 | 5 | 13 | 12 | 992 | 568 | 1 | 457 | 390 | 325 | 222 | 157 | 117 | 54 | 54 | 15759 | 0 | 12 | 18 | 24 | 36 | 48 | 60 | 02/19/1997 | 25 | Centerline | 5.9 | 22
15837 | 3 | 23 | 7 | 6 | 5 | 3 | 3 | 2 | 13 | 12 | 384 | 227 | 1 | 185 | 153 | 131 | 87 | 64 | 49 | 55 | 54 | 6102 | 0 | 12 | 18 | 24 | 36 | 48 | 60 | 02/19/1997 | 35 | Centerline | 5.9 | 9
15838 | 3 | 23 | 10 | 8 | 7 | 5 | 4 | 3 | 13 | 12 | 546 | 314 | 1 | 254 | 213 | 181 | 123 | 91 | 69 | 55 | 54 | 8676 | 0 | 12 | 18 | 24 | 36 | 48 | 60 | 02/19/1997 | 35 | Centerline | 5.9 | 12
15839 | 3 | 23 | 13 | 11 | 9 | 6 | 5 | 4 | 13 | 12 | 747 | 416 | 1 | 337 | 284 | 241 | 164 | 122 | 91 | 55 | 54 | 11866 | 0 | 12 | 18 | 24 | 36 | 48 | 60 | 02/19/1997 | 35 | Centerline | 5.9 | 16
15840 | 3 | 23 | 18 | 15 | 12 | 8 | 6 | 5 | 13 | 12 | 991 | 552 | 1 | 446 | 375 | 316 | 215 | 158 | 120 | 55 | 54 | 15739 | 0 | 12 | 18 | 24 | 36 | 48 | 60 | 02/19/1997 | 35 | Centerline | 5.9 | 22
15841 | 3 | 23 | 8 | 6 | 5 | 4 | 2 | 2 | 14 | 12 | 388 | 239 | 1 | 194 | 162 | 133 | 91 | 62 | 44 | 56 | 54 | 6157 | 0 | 12 | 18 | 24 | 36 | 48 | 60 | 02/19/1997 | 45 | Centerline | 5.9 | 9
15842 | 3 | 23 | 10 | 9 | 7 | 5 | 3 | 2 | 14 | 12 | 543 | 330 | 1 | 265 | 223 | 185 | 126 | 86 | 63 | 56 | 54 | 8624 | 0 | 12 | 18 | 24 | 36 | 48 | 60 | 02/19/1997 | 45 | Centerline | 5.9 | 13
15843 | 3 | 23 | 14 | 12 | 10 | 7 | 5 | 3 | 14 | 12 | 746 | 439 | 1 | 355 | 299 | 248 | 168 | 115 | 84 | 56 | 54 | 11850 | 0 | 12 | 18 | 24 | 36 | 48 | 60 | 02/19/1997 | 45 | Centerline | 5.9 | 17
15844 | 3 | 23 | 19 | 16 | 13 | 9 | 6 | 4 | 14 | 12 | 989 | 587 | 1 | 470 | 397 | 329 | 225 | 153 | 112 | 56 | 54 | 15707 | 0 | 12 | 18 | 24 | 36 | 48 | 60 | 02/19/1997 | 45 | Centerline | 5.9 | 23
14431 | 19 | 21 | 13 | 11 | 9 | 6 | 5 | 3 | 16 | 15 | 759 | 417 | 1 | 333 | 285 | 239 | 163 | 115 | 82 | 60 | 58 | 12053 | 0 | 12 | 18 | 24 | 36 | 48 | 60 | 01/09/1997 | 55 | Outer Wheel Path | 5.9 | 16
14432 | 19 | 21 | 17 | 15 | 12 | 8 | 6 | 4 | 16 | 15 | 982 | 545 | 1 | 434 | 371 | 312 | 214 | 152 | 109 | 60 | 58 | 15604 | 0 | 12 | 18 | 24 | 36 | 48 | 60 | 01/09/1997 | 55 | Outer Wheel Path | 5.9 | 21
14433 | 20 | 21 | 6 | 5 | 4 | 3 | 2 | 1 | 20 | 19 | 380 | 206 | 1 | 165 | 137 | 113 | 73 | 50 | 37 | 67 | 66 | 6030 | 0 | 12 | 18 | 24 | 36 | 48 | 60 | 01/09/1997 | 15 | Centerline | 5.9 | 8
14434 | 20 | 21 | 9 | 7 | 6 | 4 | 3 | 2 | 20 | 19 | 537 | 280 | 1 | 226 | 190 | 155 | 102 | 69 | 51 | 67 | 66 | 8525 | 0 | 12 | 18 | 24 | 36 | 48 | 60 | 01/09/1997 | 15 | Centerline | 5.9 | 11
14435 | 20 | 21 | 12 | 10 | 8 | 5 | 4 | 3 | 20 | 19 | 734 | 378 | 1 | 304 | 255 | 209 | 137 | 92 | 69 | 67 | 66 | 11655 | 0 | 12 | 18 | 24 | 36 | 48 | 60 | 01/09/1997 | 15 | Centerline | 5.9 | 15
17219 | 11 | 24 | 12 | 10 | 9 | 6 | 4 | 3 | 8 | 9 | 783 | 364 | 1 | 302 | 258 | 219 | 155 | 109 | 80 | 45 | 47 | 12438 | 0 | 12 | 18 | 24 | 36 | 48 | 60 | 03/04/1997 | 35 | Outer Wheel Path | 5.9 | 14
15851 | 3 | 23 | 15 | 12 | 10 | 7 | 4 | 3 | 13 | 12 | 739 | 480 | 1 | 378 | 316 | 258 | 168 | 113 | 81 | 54 | 54 | 11747 | 0 | 12 | 18 | 24 | 36 | 48 | 60 | 02/19/1997 | 65 | Centerline | 5.9 | 19
15852 | 3 | 23 | 20 | 17 | 14 | 9 | 6 | 4 | 13 | 12 | 980 | 645 | 1 | 506 | 425 | 346 | 226 | 152 | 109 | 54 | 54 | 15564 | 0 | 12 | 18 | 24 | 36 | 48 | 60 | 02/19/1997 | 65 | Centerline | 5.9 | 25
14439 | 20 | 21 | 12 | 10 | 8 | 6 | 4 | 3 | 19 | 19 | 735 | 396 | 1 | 316 | 262 | 214 | 141 | 94 | 72 | 66 | 66 | 11683 | 0 | 12 | 18 | 24 | 36 | 48 | 60 | 01/09/1997 | 25 | Centerline | 5.9 | 16
14440 | 20 | 21 | 16 | 13 | 11 | 7 | 5 | 4 | 19 | 19 | 962 | 518 | 1 | 412 | 343 | 280 | 185 | 127 | 94 | 66 | 66 | 15286 | 0 | 12 | 18 | 24 | 36 | 48 | 60 | 01/09/1997 | 25 | Centerline | 5.9 | 20
14441 | 20 | 21 | 7 | 5 | 4 | 3 | 2 | 2 | 19 | 19 | 383 | 202 | 1 | 165 | 137 | 114 | 76 | 54 | 40 | 66 | 66 | 6082 | 0 | 12 | 18 | 24 | 36 | 48 | 60 | 01/09/1997 | 35 | Centerline | 5.9 | 8
14442 | 20 | 21 | 9 | 7 | 6 | 4 | 3 | 2 | 19 | 19 | 540 | 277 | 1 | 225 | 189 | 155 | 106 | 71 | 57 | 66 | 66 | 8585 | 0 | 12 | 18 | 24 | 36 | 48 | 60 | 01/09/1997 | 35 | Centerline | 5.9 | 11
14443 | 20 | 21 | 12 | 10 | 8 | 6 | 4 | 3 | 19 | 19 | 737 | 369 | 1 | 299 | 251 | 207 | 140 | 95 | 74 | 66 | 66 | 11703 | 0 | 12 | 18 | 24 | 36 | 48 | 60 | 01/09/1997 | 35 | Centerline | 5.9 | 15
14444 | 20 | 21 | 15 | 13 | 11 | 7 | 5 | 4 | 19 | 19 | 964 | 485 | 1 | 391 | 329 | 272 | 182 | 126 | 95 | 66 | 66 | 15310 | 0 | 12 | 18 | 24 | 36 | 48 | 60 | 01/09/1997 | 35 | Centerline | 5.9 | 19
14445 | 20 | 21 | 7 | 6 | 5 | 3 | 2 | 2 | 19 | 19 | 378 | 221 | 1 | 179 | 148 | 123 | 81 | 55 | 38 | 66 | 66 | 6006 | 0 | 12 | 18 | 24 | 36 | 48 | 60 | 01/09/1997 | 45 | Centerline | 5.9 | 9
14446 | 20 | 21 | 10 | 8 | 7 | 4 | 3 | 2 | 19 | 19 | 533 | 303 | 1 | 241 | 203 | 166 | 111 | 75 | 56 | 66 | 66 | 8461 | 0 | 12 | 18 | 24 | 36 | 48 | 60 | 01/09/1997 | 45 | Centerline | 5.9 | 12
14447 | 20 | 21 | 13 | 11 | 9 | 6 | 4 | 3 | 19 | 19 | 735 | 406 | 1 | 324 | 272 | 224 | 149 | 102 | 74 | 66 | 66 | 11671 | 0 | 12 | 18 | 24 | 36 | 48 | 60 | 01/09/1997 | 45 | Centerline | 5.9 | 16
14448 | 20 | 21 | 17 | 14 | 12 | 8 | 5 | 4 | 19 | 19 | 962 | 533 | 1 | 425 | 359 | 296 | 197 | 136 | 98 | 66 | 66 | 15278 | 0 | 12 | 18 | 24 | 36 | 48 | 60 | 01/09/1997 | 45 | Centerline | 5.9 | 21
14449 | 20 | 21 | 7 | 5 | 4 | 3 | 2 | 1 | 18 | 19 | 377 | 205 | 1 | 165 | 136 | 113 | 73 | 48 | 34 | 64 | 66 | 5991 | 0 | 12 | 18 | 24 | 36 | 48 | 60 | 01/09/1997 | 55 | Centerline | 5.9 | 8
14450 | 20 | 21 | 9 | 7 | 6 | 4 | 3 | 2 | 18 | 19 | 535 | 285 | 1 | 224 | 188 | 153 | 99 | 67 | 47 | 64 | 66 | 8493 | 0 | 12 | 18 | 24 | 36 | 48 | 60 | 01/09/1997 | 55 | Centerline | 5.9 | 11
14451 | 20 | 21 | 12 | 10 | 8 | 5 | 4 | 3 | 18 | 19 | 732 | 376 | 1 | 298 | 250 | 206 | 134 | 90 | 64 | 64 | 66 | 11636 | 0 | 12 | 18 | 24 | 36 | 48 | 60 | 01/09/1997 | 55 | Centerline | 5.9 | 15
14452 | 20 | 21 | 15 | 13 | 11 | 7 | 5 | 3 | 18 | 19 | 962 | 493 | 1 | 391 | 328 | 270 | 177 | 119 | 85 | 64 | 66 | 15282 | 0 | 12 | 18 | 24 | 36 | 48 | 60 | 01/09/1997 | 55 | Centerline | 5.9 | 19
14453 | 20 | 21 | 7 | 6 | 5 | 3 | 2 | 2 | 15 | 15 | 396 | 209 | 1 | 172 | 146 | 121 | 80 | 56 | 41 | 58 | 58 | 6285 | 0 | 12 | 18 | 24 | 36 | 48 | 60 | 01/09/1997 | 15 | Outer Wheel Path | 5.9 | 8
14454 | 20 | 21 | 9 | 8 | 7 | 4 | 3 | 2 | 15 | 15 | 559 | 290 | 1 | 236 | 201 | 166 | 112 | 77 | 59 | 58 | 58 | 8883 | 0 | 12 | 18 | 24 | 36 | 48 | 60 | 01/09/1997 | 15 | Outer Wheel Path | 5.9 | 11
14455 | 20 | 21 | 13 | 11 | 9 | 6 | 4 | 3 | 15 | 15 | 764 | 390 | 1 | 320 | 273 | 223 | 152 | 105 | 79 | 58 | 58 | 12132 | 0 | 12 | 18 | 24 | 36 | 48 | 60 | 01/09/1997 | 15 | Outer Wheel Path | 5.9 | 15
14456 | 20 | 21 | 16 | 14 | 11 | 8 | 5 | 4 | 15 | 15 | 984 | 508 | 1 | 415 | 355 | 290 | 198 | 137 | 103 | 58 | 58 | 15636 | 0 | 12 | 18 | 24 | 36 | 48 | 60 | 01/09/1997 | 15 | Outer Wheel Path | 5.9 | 20
14457 | 20 | 21 | 7 | 6 | 5 | 3 | 2 | 2 | 15 | 15 | 391 | 222 | 1 | 181 | 153 | 128 | 86 | 59 | 42 | 58 | 58 | 6209 | 0 | 12 | 18 | 24 | 36 | 48 | 60 | 01/09/1997 | 25 | Outer Wheel Path | 5.9 | 9
14458 | 20 | 21 | 10 | 8 | 7 | 5 | 3 | 2 | 15 | 15 | 560 | 308 | 1 | 250 | 212 | 178 | 121 | 82 | 60 | 58 | 58 | 8895 | 0 | 12 | 18 | 24 | 36 | 48 | 60 | 01/09/1997 | 25 | Outer Wheel Path | 5.9 | 12
14459 | 20 | 21 | 13 | 11 | 9 | 6 | 4 | 3 | 15 | 15 | 764 | 416 | 1 | 338 | 288 | 241 | 163 | 112 | 81 | 58 | 58 | 12140 | 0 | 12 | 18 | 24 | 36 | 48 | 60 | 01/09/1997 | 25 | Outer Wheel Path | 5.9 | 16
14460 | 20 | 21 | 17 | 15 | 12 | 8 | 6 | 4 | 15 | 15 | 986 | 543 | 1 | 442 | 376 | 315 | 214 | 148 | 106 | 58 | 58 | 15660 | 0 | 12 | 18 | 24 | 36 | 48 | 60 | 01/09/1997 | 25 | Outer Wheel Path | 5.9 | 21
14310 | 16 | 21 | 11 | 9 | 7 | 5 | 3 | 2 | 12 | 12 | 572 | 338 | 1 | 271 | 229 | 187 | 124 | 84 | 59 | 54 | 53 | 9081 | 0 | 12 | 18 | 24 | 36 | 48 | 60 | 01/09/1997 | 55 | Outer Wheel Path | 5.9 | 13
14462 | 20 | 21 | 10 | 8 | 7 | 5 | 3 | 2 | 14 | 15 | 557 | 306 | 1 | 250 | 212 | 178 | 122 | 86 | 62 | 57 | 58 | 8843 | 0 | 12 | 18 | 24 | 36 | 48 | 60 | 01/09/1997 | 35 | Outer Wheel Path | 5.9 | 12
14463 | 20 | 21 | 13 | 11 | 10 | 7 | 5 | 3 | 14 | 15 | 765 | 414 | 1 | 339 | 288 | 243 | 167 | 117 | 85 | 57 | 58 | 12152 | 0 | 12 | 18 | 24 | 36 | 48 | 60 | 01/09/1997 | 35 | Outer Wheel Path | 5.9 | 16
14464 | 20 | 21 | 17 | 15 | 12 | 9 | 6 | 4 | 14 | 15 | 989 | 541 | 1 | 442 | 377 | 317 | 219 | 154 | 111 | 57 | 58 | 15715 | 0 | 12 | 18 | 24 | 36 | 48 | 60 | 01/09/1997 | 35 | Outer Wheel Path | 5.9 | 21
14465 | 20 | 21 | 7 | 6 | 5 | 4 | 2 | 2 | 13 | 15 | 386 | 227 | 1 | 187 | 159 | 133 | 91 | 62 | 44 | 55 | 58 | 6130 | 0 | 12 | 18 | 24 | 36 | 48 | 60 | 01/09/1997 | 45 | Outer Wheel Path | 5.9 | 9
14466 | 20 | 21 | 10 | 9 | 7 | 5 | 4 | 3 | 13 | 15 | 556 | 318 | 1 | 258 | 220 | 187 | 128 | 90 | 63 | 55 | 58 | 8831 | 0 | 12 | 18 | 24 | 36 | 48 | 60 | 01/09/1997 | 45 | Outer Wheel Path | 5.9 | 13
14467 | 20 | 21 | 14 | 12 | 10 | 7 | 5 | 3 | 13 | 15 | 758 | 426 | 1 | 347 | 298 | 251 | 173 | 120 | 85 | 55 | 58 | 12049 | 0 | 12 | 18 | 24 | 36 | 48 | 60 | 01/09/1997 | 45 | Outer Wheel Path | 5.9 | 17
14468 | 20 | 21 | 18 | 15 | 13 | 9 | 6 | 4 | 13 | 15 | 983 | 557 | 1 | 455 | 390 | 330 | 228 | 159 | 112 | 55 | 58 | 15616 | 0 | 12 | 18 | 24 | 36 | 48 | 60 | 01/09/1997 | 45 | Outer Wheel Path | 5.9 | 22
14469 | 20 | 21 | 7 | 6 | 5 | 3 | 2 | 2 | 13 | 15 | 390 | 218 | 1 | 173 | 146 | 120 | 80 | 54 | 38 | 54 | 58 | 6201 | 0 | 12 | 18 | 24 | 36 | 48 | 60 | 01/09/1997 | 55 | Outer Wheel Path | 5.9 | 9
14470 | 20 | 21 | 9 | 8 | 7 | 4 | 3 | 2 | 13 | 15 | 560 | 298 | 1 | 241 | 200 | 167 | 112 | 77 | 55 | 54 | 58 | 8898 | 0 | 12 | 18 | 24 | 36 | 48 | 60 | 01/09/1997 | 55 | Outer Wheel Path | 5.9 | 12
14471 | 20 | 21 | 13 | 11 | 9 | 6 | 4 | 3 | 13 | 15 | 761 | 404 | 1 | 323 | 272 | 227 | 152 | 105 | 75 | 54 | 58 | 12088 | 0 | 12 | 18 | 24 | 36 | 48 | 60 | 01/09/1997 | 55 | Outer Wheel Path | 5.9 | 16
14472 | 20 | 21 | 17 | 14 | 12 | 8 | 5 | 4 | 13 | 15 | 982 | 529 | 1 | 423 | 357 | 297 | 201 | 138 | 98 | 54 | 58 | 15596 | 0 | 12 | 18 | 24 | 36 | 48 | 60 | 01/09/1997 | 55 | Outer Wheel Path | 5.9 | 21
14473 | 21 | 21 | 5 | 4 | 4 | 3 | 2 | 1 | 19 | 18 | 383 | 159 | 1 | 132 | 111 | 93 | 64 | 45 | 32 | 66 | 64 | 6082 | 0 | 12 | 18 | 24 | 36 | 48 | 60 | 01/09/1997 | 20 | Centerline | 5.9 | 6
14474 | 21 | 21 | 7 | 6 | 5 | 3 | 2 | 2 | 19 | 18 | 538 | 220 | 1 | 180 | 154 | 129 | 88 | 61 | 44 | 66 | 64 | 8549 | 0 | 12 | 18 | 24 | 36 | 48 | 60 | 01/09/1997 | 20 | Centerline | 5.9 | 9
14475 | 21 | 21 | 10 | 8 | 7 | 5 | 3 | 2 | 19 | 18 | 737 | 296 | 1 | 242 | 208 | 174 | 120 | 82 | 61 | 66 | 64 | 11703 | 0 | 12 | 18 | 24 | 36 | 48 | 60 | 01/09/1997 | 20 | Centerline | 5.9 | 12
14476 | 21 | 21 | 13 | 11 | 9 | 6 | 4 | 3 | 19 | 18 | 969 | 392 | 1 | 322 | 276 | 231 | 159 | 110 | 79 | 66 | 64 | 15390 | 0 | 12 | 18 | 24 | 36 | 48 | 60 | 01/09/1997 | 20 | Centerline | 5.9 | 15
14477 | 21 | 21 | 6 | 5 | 4 | 3 | 2 | 1 | 21 | 18 | 382 | 175 | 1 | 144 | 121 | 100 | 67 | 46 | 34 | 69 | 64 | 6066 | 0 | 12 | 18 | 24 | 36 | 48 | 60 | 01/09/1997 | 30 | Centerline | 5.9 | 7
14478 | 21 | 21 | 8 | 7 | 5 | 4 | 2 | 2 | 21 | 18 | 539 | 242 | 1 | 197 | 167 | 138 | 94 | 63 | 46 | 69 | 64 | 8557 | 0 | 12 | 18 | 24 | 36 | 48 | 60 | 01/09/1997 | 30 | Centerline | 5.9 | 10
14479 | 21 | 21 | 10 | 9 | 7 | 5 | 3 | 2 | 21 | 18 | 735 | 322 | 1 | 263 | 222 | 186 | 125 | 87 | 62 | 69 | 64 | 11675 | 0 | 12 | 18 | 24 | 36 | 48 | 60 | 01/09/1997 | 30 | Centerline | 5.9 | 13
14480 | 21 | 21 | 14 | 12 | 10 | 7 | 5 | 3 | 21 | 18 | 968 | 427 | 1 | 348 | 296 | 247 | 167 | 115 | 83 | 69 | 64 | 15386 | 0 | 12 | 18 | 24 | 36 | 48 | 60 | 01/09/1997 | 30 | Centerline | 5.9 | 17
14481 | 21 | 21 | 5 | 4 | 3 | 2 | 2 | 1 | 20 | 18 | 377 | 162 | 1 | 129 | 106 | 87 | 57 | 39 | 29 | 67 | 64 | 5995 | 0 | 12 | 18 | 24 | 36 | 48 | 60 | 01/09/1997 | 40 | Centerline | 5.9 | 6
14482 | 21 | 21 | 7 | 6 | 5 | 3 | 2 | 2 | 20 | 18 | 536 | 223 | 1 | 176 | 145 | 120 | 78 | 54 | 39 | 67 | 64 | 8513 | 0 | 12 | 18 | 24 | 36 | 48 | 60 | 01/09/1997 | 40 | Centerline | 5.9 | 9
14483 | 21 | 21 | 9 | 8 | 6 | 4 | 3 | 2 | 20 | 18 | 736 | 299 | 1 | 235 | 196 | 161 | 105 | 72 | 53 | 67 | 64 | 11687 | 0 | 12 | 18 | 24 | 36 | 48 | 60 | 01/09/1997 | 40 | Centerline | 5.9 | 12
15425 | 18 | 22 | 8 | 6 | 5 | 3 | 2 | 2 | 4 | 5 | 407 | 256 | 1 | 195 | 157 | 130 | 82 | 58 | 41 | 39 | 41 | 6471 | 0 | 12 | 18 | 24 | 36 | 48 | 60 | 01/31/1997 | 50 | Outer Wheel Path | 5.9 | 10
15426 | 18 | 22 | 10 | 9 | 7 | 5 | 3 | 2 | 4 | 5 | 572 | 351 | 1 | 266 | 220 | 176 | 115 | 78 | 56 | 39 | 41 | 9093 | 0 | 12 | 18 | 24 | 36 | 48 | 60 | 01/31/1997 | 50 | Outer Wheel Path | 5.9 | 14
15427 | 18 | 22 | 14 | 11 | 9 | 6 | 4 | 3 | 4 | 5 | 764 | 471 | 1 | 353 | 289 | 235 | 153 | 104 | 74 | 39 | 41 | 12136 | 0 | 12 | 18 | 24 | 36 | 48 | 60 | 01/31/1997 | 50 | Outer Wheel Path | 5.9 | 19
15428 | 18 | 22 | 19 | 16 | 13 | 8 | 6 | 4 | 4 | 5 | 1013 | 630 | 1 | 478 | 395 | 321 | 208 | 143 | 103 | 39 | 41 | 16097 | 0 | 12 | 18 | 24 | 36 | 48 | 60 | 01/31/1997 | 50 | Outer Wheel Path | 5.9 | 25
15429 | 18 | 22 | 7 | 6 | 5 | 3 | 2 | 2 | 4 | 5 | 403 | 259 | 1 | 180 | 150 | 124 | 82 | 57 | 38 | 39 | 41 | 6408 | 0 | 12 | 18 | 24 | 36 | 48 | 60 | 01/31/1997 | 60 | Outer Wheel Path | 5.9 | 10
14648 | 25 | 21 | 13 | 11 | 9 | 6 | 4 | 3 | 15 | 16 | 960 | 431 | 1 | 338 | 283 | 234 | 158 | 113 | 86 | 58 | 61 | 15259 | 0 | 12 | 18 | 24 | 36 | 48 | 60 | 01/09/1997 | 55 | Centerline | 5.9 | 17
14490 | 21 | 21 | 9 | 7 | 6 | 4 | 3 | 2 | 19 | 18 | 536 | 274 | 1 | 220 | 187 | 154 | 105 | 73 | 56 | 66 | 64 | 8509 | 0 | 12 | 18 | 24 | 36 | 48 | 60 | 01/09/1997 | 60 | Centerline | 5.9 | 11
14491 | 21 | 21 | 12 | 10 | 8 | 6 | 4 | 3 | 19 | 18 | 732 | 363 | 1 | 293 | 249 | 207 | 140 | 99 | 74 | 66 | 64 | 11636 | 0 | 12 | 18 | 24 | 36 | 48 | 60 | 01/09/1997 | 60 | Centerline | 5.9 | 14
15178 | 12 | 22 | 10 | 9 | 8 | 5 | 4 | 3 | 8 | 7 | 557 | 325 | 1 | 266 | 228 | 192 | 134 | 96 | 70 | 46 | 44 | 8851 | 0 | 12 | 18 | 24 | 36 | 48 | 60 | 01/30/1997 | 35 | Outer Wheel Path | 5.9 | 13
15179 | 12 | 22 | 14 | 12 | 10 | 7 | 5 | 4 | 8 | 7 | 753 | 429 | 1 | 350 | 301 | 253 | 177 | 126 | 93 | 46 | 44 | 11957 | 0 | 12 | 18 | 24 | 36 | 48 | 60 | 01/30/1997 | 35 | Outer Wheel Path | 5.9 | 17
15180 | 12 | 22 | 18 | 16 | 13 | 9 | 7 | 5 | 8 | 7 | 999 | 575 | 1 | 469 | 403 | 338 | 238 | 169 | 125 | 46 | 44 | 15878 | 0 | 12 | 18 | 24 | 36 | 48 | 60 | 01/30/1997 | 35 | Outer Wheel Path | 5.9 | 23
15181 | 12 | 22 | 9 | 8 | 7 | 5 | 4 | 3 | 9 | 7 | 393 | 282 | 1 | 234 | 205 | 174 | 121 | 90 | 64 | 47 | 44 | 6249 | 0 | 12 | 18 | 24 | 36 | 48 | 60 | 01/30/1997 | 45 | Outer Wheel Path | 5.9 | 11
15182 | 12 | 22 | 13 | 11 | 9 | 7 | 5 | 4 | 9 | 7 | 554 | 387 | 1 | 320 | 278 | 239 | 171 | 124 | 90 | 47 | 44 | 8807 | 0 | 12 | 18 | 24 | 36 | 48 | 60 | 01/30/1997 | 45 | Outer Wheel Path | 5.9 | 15
15183 | 12 | 22 | 17 | 15 | 12 | 9 | 7 | 5 | 9 | 7 | 747 | 507 | 1 | 423 | 368 | 317 | 227 | 166 | 120 | 47 | 44 | 11874 | 0 | 12 | 18 | 24 | 36 | 48 | 60 | 01/30/1997 | 45 | Outer Wheel Path | 5.9 | 20
15184 | 12 | 22 | 22 | 20 | 17 | 12 | 9 | 6 | 9 | 7 | 994 | 688 | 1 | 569 | 498 | 428 | 308 | 224 | 163 | 47 | 44 | 15799 | 0 | 12 | 18 | 24 | 36 | 48 | 60 | 01/30/1997 | 45 | Outer Wheel Path | 5.9 | 27
15185 | 12 | 22 | 8 | 7 | 6 | 4 | 3 | 2 | 9 | 7 | 395 | 245 | 1 | 201 | 170 | 141 | 97 | 68 | 50 | 47 | 44 | 6281 | 0 | 12 | 18 | 24 | 36 | 48 | 60 | 01/30/1997 | 55 | Outer Wheel Path | 5.9 | 10
15186 | 12 | 22 | 11 | 9 | 8 | 5 | 4 | 3 | 9 | 7 | 556 | 336 | 1 | 275 | 232 | 194 | 133 | 94 | 69 | 47 | 44 | 8839 | 0 | 12 | 18 | 24 | 36 | 48 | 60 | 01/30/1997 | 55 | Outer Wheel Path | 5.9 | 13
15187 | 12 | 22 | 14 | 12 | 10 | 7 | 5 | 4 | 9 | 7 | 751 | 447 | 1 | 364 | 309 | 259 | 177 | 126 | 91 | 47 | 44 | 11930 | 0 | 12 | 18 | 24 | 36 | 48 | 60 | 01/30/1997 | 55 | Outer Wheel Path | 5.9 | 18
15188 | 12 | 22 | 19 | 16 | 14 | 9 | 7 | 5 | 9 | 7 | 1000 | 601 | 1 | 488 | 415 | 347 | 239 | 168 | 123 | 47 | 44 | 15886 | 0 | 12 | 18 | 24 | 36 | 48 | 60 | 01/30/1997 | 55 | Outer Wheel Path | 5.9 | 24
15189 | 12 | 22 | 8 | 7 | 6 | 4 | 3 | 2 | 9 | 7 | 395 | 244 | 1 | 201 | 170 | 146 | 99 | 70 | 51 | 47 | 44 | 6269 | 0 | 12 | 18 | 24 | 36 | 48 | 60 | 01/30/1997 | 65 | Outer Wheel Path | 5.9 | 10
15190 | 12 | 22 | 11 | 9 | 8 | 5 | 4 | 3 | 9 | 7 | 559 | 334 | 1 | 277 | 235 | 201 | 136 | 98 | 73 | 47 | 44 | 8883 | 0 | 12 | 18 | 24 | 36 | 48 | 60 | 01/30/1997 | 65 | Outer Wheel Path | 5.9 | 13
15191 | 12 | 22 | 14 | 12 | 10 | 7 | 5 | 4 | 9 | 7 | 751 | 443 | 1 | 367 | 313 | 266 | 183 | 130 | 95 | 47 | 44 | 11930 | 0 | 12 | 18 | 24 | 36 | 48 | 60 | 01/30/1997 | 65 | Outer Wheel Path | 5.9 | 17
15192 | 12 | 22 | 19 | 17 | 14 | 10 | 7 | 5 | 9 | 7 | 997 | 595 | 1 | 492 | 421 | 358 | 246 | 175 | 128 | 47 | 44 | 15846 | 0 | 12 | 18 | 24 | 36 | 48 | 60 | 01/30/1997 | 65 | Outer Wheel Path | 5.9 | 23
15193 | 13 | 22 | 7 | 6 | 5 | 3 | 2 | 2 | 19 | 14 | 379 | 244 | 1 | 189 | 159 | 128 | 85 | 57 | 43 | 65 | 57 | 6018 | 0 | 12 | 18 | 24 | 36 | 48 | 60 | 01/30/1997 | 25 | Centerline | 5.9 | 10
15194 | 13 | 22 | 10 | 9 | 7 | 5 | 3 | 2 | 19 | 14 | 536 | 334 | 1 | 260 | 216 | 176 | 116 | 80 | 59 | 65 | 57 | 8521 | 0 | 12 | 18 | 24 | 36 | 48 | 60 | 01/30/1997 | 25 | Centerline | 5.9 | 13
15195 | 13 | 22 | 14 | 11 | 9 | 6 | 4 | 3 | 19 | 14 | 729 | 441 | 1 | 344 | 286 | 233 | 153 | 107 | 78 | 65 | 57 | 11580 | 0 | 12 | 18 | 24 | 36 | 48 | 60 | 01/30/1997 | 25 | Centerline | 5.9 | 17
15196 | 13 | 22 | 18 | 15 | 12 | 8 | 6 | 4 | 19 | 14 | 980 | 593 | 1 | 462 | 386 | 314 | 206 | 143 | 105 | 65 | 57 | 15568 | 0 | 12 | 18 | 24 | 36 | 48 | 60 | 01/30/1997 | 25 | Centerline | 5.9 | 23
15197 | 13 | 22 | 8 | 7 | 5 | 4 | 2 | 2 | 19 | 14 | 381 | 253 | 1 | 199 | 165 | 135 | 90 | 62 | 46 | 66 | 57 | 6054 | 0 | 12 | 18 | 24 | 36 | 48 | 60 | 01/30/1997 | 35 | Centerline | 5.9 | 10
15198 | 13 | 22 | 11 | 9 | 7 | 5 | 3 | 2 | 19 | 14 | 537 | 344 | 1 | 271 | 225 | 185 | 122 | 85 | 63 | 66 | 57 | 8533 | 0 | 12 | 18 | 24 | 36 | 48 | 60 | 01/30/1997 | 35 | Centerline | 5.9 | 14
15199 | 13 | 22 | 14 | 12 | 10 | 6 | 4 | 3 | 19 | 14 | 730 | 454 | 1 | 356 | 298 | 243 | 162 | 114 | 83 | 66 | 57 | 11604 | 0 | 12 | 18 | 24 | 36 | 48 | 60 | 01/30/1997 | 35 | Centerline | 5.9 | 18
15200 | 13 | 22 | 19 | 16 | 13 | 9 | 6 | 4 | 19 | 14 | 980 | 609 | 1 | 478 | 399 | 326 | 217 | 152 | 112 | 66 | 57 | 15576 | 0 | 12 | 18 | 24 | 36 | 48 | 60 | 01/30/1997 | 35 | Centerline | 5.9 | 24
15201 | 13 | 22 | 7 | 6 | 5 | 3 | 2 | 2 | 19 | 14 | 382 | 227 | 1 | 180 | 150 | 124 | 84 | 60 | 46 | 65 | 57 | 6062 | 0 | 12 | 18 | 24 | 36 | 48 | 60 | 01/30/1997 | 45 | Centerline | 5.9 | 9
15202 | 13 | 22 | 10 | 8 | 7 | 5 | 3 | 3 | 19 | 14 | 536 | 306 | 1 | 244 | 205 | 169 | 116 | 82 | 63 | 65 | 57 | 8521 | 0 | 12 | 18 | 24 | 36 | 48 | 60 | 01/30/1997 | 45 | Centerline | 5.9 | 12
15203 | 13 | 22 | 13 | 11 | 9 | 6 | 4 | 3 | 19 | 14 | 730 | 401 | 1 | 320 | 267 | 222 | 150 | 108 | 82 | 65 | 57 | 11596 | 0 | 12 | 18 | 24 | 36 | 48 | 60 | 01/30/1997 | 45 | Centerline | 5.9 | 16
15204 | 13 | 22 | 17 | 14 | 12 | 8 | 6 | 4 | 19 | 14 | 984 | 536 | 1 | 426 | 357 | 294 | 200 | 142 | 110 | 65 | 57 | 15628 | 0 | 12 | 18 | 24 | 36 | 48 | 60 | 01/30/1997 | 45 | Centerline | 5.9 | 21
15205 | 13 | 22 | 7 | 6 | 5 | 3 | 2 | 2 | 19 | 14 | 382 | 238 | 1 | 190 | 159 | 129 | 86 | 60 | 46 | 65 | 57 | 6074 | 0 | 12 | 18 | 24 | 36 | 48 | 60 | 01/30/1997 | 55 | Centerline | 5.9 | 9
15206 | 13 | 22 | 10 | 8 | 7 | 4 | 3 | 2 | 19 | 14 | 539 | 323 | 1 | 257 | 214 | 176 | 114 | 82 | 62 | 65 | 57 | 8569 | 0 | 12 | 18 | 24 | 36 | 48 | 60 | 01/30/1997 | 55 | Centerline | 5.9 | 13
15207 | 13 | 22 | 13 | 11 | 9 | 6 | 4 | 3 | 19 | 14 | 733 | 426 | 1 | 340 | 282 | 232 | 150 | 108 | 81 | 65 | 57 | 11651 | 0 | 12 | 18 | 24 | 36 | 48 | 60 | 01/30/1997 | 55 | Centerline | 5.9 | 17
15208 | 13 | 22 | 18 | 15 | 12 | 8 | 6 | 4 | 19 | 14 | 982 | 572 | 1 | 454 | 377 | 309 | 200 | 142 | 108 | 65 | 57 | 15596 | 0 | 12 | 18 | 24 | 36 | 48 | 60 | 01/30/1997 | 55 | Centerline | 5.9 | 23
15209 | 13 | 22 | 8 | 6 | 5 | 3 | 2 | 2 | 19 | 14 | 386 | 235 | 1 | 191 | 161 | 131 | 89 | 63 | 47 | 65 | 57 | 6130 | 0 | 12 | 18 | 24 | 36 | 48 | 60 | 01/30/1997 | 65 | Centerline | 5.9 | 9
15210 | 13 | 22 | 10 | 9 | 7 | 5 | 3 | 3 | 19 | 14 | 541 | 318 | 1 | 259 | 220 | 178 | 122 | 85 | 64 | 65 | 57 | 8597 | 0 | 12 | 18 | 24 | 36 | 48 | 60 | 01/30/1997 | 65 | Centerline | 5.9 | 13
15211 | 13 | 22 | 14 | 11 | 9 | 6 | 4 | 3 | 19 | 14 | 734 | 422 | 1 | 343 | 291 | 238 | 161 | 113 | 84 | 65 | 57 | 11655 | 0 | 12 | 18 | 24 | 36 | 48 | 60 | 01/30/1997 | 65 | Centerline | 5.9 | 17
15212 | 13 | 22 | 18 | 15 | 13 | 9 | 6 | 4 | 19 | 14 | 982 | 567 | 1 | 461 | 392 | 320 | 217 | 150 | 111 | 65 | 57 | 15604 | 0 | 12 | 18 | 24 | 36 | 48 | 60 | 01/30/1997 | 65 | Centerline | 5.9 | 22
15213 | 13 | 22 | 7 | 6 | 5 | 3 | 2 | 2 | 9 | 6 | 398 | 220 | 1 | 174 | 148 | 122 | 82 | 58 | 43 | 47 | 43 | 6328 | 0 | 12 | 18 | 24 | 36 | 48 | 60 | 01/30/1997 | 25 | Outer Wheel Path | 5.9 | 9
15415 | 18 | 22 | 14 | 12 | 10 | 7 | 5 | 3 | 3 | 5 | 770 | 450 | 1 | 364 | 307 | 257 | 175 | 121 | 87 | 37 | 41 | 12239 | 0 | 12 | 18 | 24 | 36 | 48 | 60 | 01/31/1997 | 20 | Outer Wheel Path | 5.9 | 18
15416 | 18 | 22 | 19 | 16 | 14 | 9 | 7 | 5 | 3 | 5 | 1026 | 612 | 1 | 493 | 417 | 347 | 239 | 165 | 118 | 37 | 41 | 16299 | 0 | 12 | 18 | 24 | 36 | 48 | 60 | 01/31/1997 | 20 | Outer Wheel Path | 5.9 | 24
15417 | 18 | 22 | 7 | 6 | 5 | 3 | 2 | 2 | 4 | 5 | 408 | 219 | 1 | 177 | 149 | 125 | 81 | 57 | 41 | 38 | 41 | 6475 | 0 | 12 | 18 | 24 | 36 | 48 | 60 | 01/31/1997 | 30 | Outer Wheel Path | 5.9 | 9
15418 | 18 | 22 | 10 | 8 | 7 | 4 | 3 | 2 | 4 | 5 | 575 | 306 | 1 | 246 | 208 | 173 | 114 | 80 | 55 | 38 | 41 | 9141 | 0 | 12 | 18 | 24 | 36 | 48 | 60 | 01/31/1997 | 30 | Outer Wheel Path | 5.9 | 12
15419 | 18 | 22 | 13 | 11 | 9 | 6 | 4 | 3 | 4 | 5 | 773 | 408 | 1 | 329 | 282 | 231 | 154 | 108 | 74 | 38 | 41 | 12275 | 0 | 12 | 18 | 24 | 36 | 48 | 60 | 01/31/1997 | 30 | Outer Wheel Path | 5.9 | 16
15420 | 18 | 22 | 18 | 15 | 12 | 8 | 6 | 4 | 4 | 5 | 1025 | 553 | 1 | 445 | 380 | 315 | 209 | 147 | 101 | 38 | 41 | 16291 | 0 | 12 | 18 | 24 | 36 | 48 | 60 | 01/31/1997 | 30 | Outer Wheel Path | 5.9 | 22
15421 | 18 | 22 | 7 | 6 | 5 | 3 | 2 | 2 | 4 | 5 | 409 | 230 | 1 | 186 | 156 | 128 | 86 | 60 | 43 | 38 | 41 | 6495 | 0 | 12 | 18 | 24 | 36 | 48 | 60 | 01/31/1997 | 40 | Outer Wheel Path | 5.9 | 9
15422 | 18 | 22 | 10 | 8 | 7 | 5 | 3 | 2 | 4 | 5 | 576 | 319 | 1 | 257 | 215 | 177 | 118 | 82 | 59 | 38 | 41 | 9157 | 0 | 12 | 18 | 24 | 36 | 48 | 60 | 01/31/1997 | 40 | Outer Wheel Path | 5.9 | 13
15423 | 18 | 22 | 13 | 11 | 9 | 6 | 4 | 3 | 4 | 5 | 767 | 424 | 1 | 342 | 287 | 237 | 160 | 110 | 79 | 38 | 41 | 12192 | 0 | 12 | 18 | 24 | 36 | 48 | 60 | 01/31/1997 | 40 | Outer Wheel Path | 5.9 | 17
15424 | 18 | 22 | 18 | 15 | 13 | 9 | 6 | 4 | 4 | 5 | 1023 | 574 | 1 | 461 | 388 | 321 | 217 | 150 | 107 | 38 | 41 | 16256 | 0 | 12 | 18 | 24 | 36 | 48 | 60 | 01/31/1997 | 40 | Outer Wheel Path | 5.9 | 23
13404 | 20 | 20 | 16 | 13 | 11 | 7 | 5 | 4 | 12 | 12 | 969 | 510 | 1 | 407 | 341 | 282 | 188 | 131 | 97 | 53 | 53 | 15390 | 0 | 12 | 18 | 24 | 36 | 48 | 60 | 12/19/1996 | 25 | Centerline | 5.9 | 20
13809 | 4 | 21 | 6 | 5 | 4 | 3 | 2 | 2 | 13 | 10 | 380 | 186 | 1 | 153 | 132 | 111 | 80 | 60 | 45 | 54 | 49 | 6030 | 0 | 12 | 18 | 24 | 36 | 48 | 60 | 01/10/1997 | 55 | Centerline | 5.9 | 7
13810 | 4 | 21 | 8 | 7 | 6 | 4 | 3 | 2 | 13 | 10 | 542 | 254 | 1 | 211 | 182 | 155 | 108 | 80 | 61 | 54 | 49 | 8605 | 0 | 12 | 18 | 24 | 36 | 48 | 60 | 01/10/1997 | 55 | Centerline | 5.9 | 10
13811 | 4 | 21 | 11 | 10 | 8 | 6 | 4 | 3 | 13 | 10 | 744 | 339 | 1 | 280 | 242 | 205 | 146 | 107 | 82 | 54 | 49 | 11814 | 0 | 12 | 18 | 24 | 36 | 48 | 60 | 01/10/1997 | 55 | Centerline | 5.9 | 13
13812 | 4 | 21 | 14 | 12 | 11 | 7 | 5 | 4 | 13 | 10 | 970 | 441 | 1 | 364 | 314 | 268 | 188 | 139 | 106 | 54 | 49 | 15413 | 0 | 12 | 18 | 24 | 36 | 48 | 60 | 01/10/1997 | 55 | Centerline | 5.9 | 17
15489 | 20 | 22 | 7 | 6 | 5 | 3 | 2 | 2 | 16 | 15 | 394 | 232 | 1 | 184 | 156 | 128 | 81 | 56 | 39 | 61 | 58 | 6261 | 0 | 12 | 18 | 24 | 36 | 48 | 60 | 01/31/1997 | 55 | Centerline | 5.9 | 9
14991 | 7 | 22 | 16 | 14 | 11 | 8 | 5 | 4 | 9 | 11 | 757 | 519 | 1 | 413 | 346 | 286 | 193 | 138 | 103 | 48 | 51 | 12025 | 0 | 12 | 18 | 24 | 36 | 48 | 60 | 01/30/1997 | 65 | Outer Wheel Path | 5.9 | 20
13815 | 4 | 21 | 14 | 11 | 9 | 6 | 4 | 3 | 2 | 9 | 778 | 497 | 1 | 362 | 291 | 231 | 149 | 104 | 78 | 36 | 47 | 12363 | 0 | 12 | 18 | 24 | 36 | 48 | 60 | 01/10/1997 | 15 | Outer Wheel Path | 5.9 | 20
13816 | 4 | 21 | 19 | 15 | 12 | 8 | 5 | 4 | 2 | 9 | 1011 | 656 | 1 | 472 | 381 | 303 | 197 | 137 | 103 | 36 | 47 | 16057 | 0 | 12 | 18 | 24 | 36 | 48 | 60 | 01/10/1997 | 15 | Outer Wheel Path | 5.9 | 26
13817 | 4 | 21 | 7 | 6 | 5 | 3 | 2 | 2 | 2 | 9 | 405 | 203 | 1 | 169 | 144 | 122 | 85 | 61 | 45 | 36 | 47 | 6428 | 0 | 12 | 18 | 24 | 36 | 48 | 60 | 01/10/1997 | 25 | Outer Wheel Path | 5.9 | 8
13818 | 4 | 21 | 9 | 8 | 7 | 5 | 3 | 3 | 2 | 9 | 577 | 282 | 1 | 237 | 201 | 171 | 118 | 87 | 63 | 36 | 47 | 9173 | 0 | 12 | 18 | 24 | 36 | 48 | 60 | 01/10/1997 | 25 | Outer Wheel Path | 5.9 | 11
13819 | 4 | 21 | 12 | 11 | 9 | 6 | 5 | 3 | 2 | 9 | 782 | 379 | 1 | 316 | 269 | 228 | 159 | 115 | 84 | 36 | 47 | 12418 | 0 | 12 | 18 | 24 | 36 | 48 | 60 | 01/10/1997 | 25 | Outer Wheel Path | 5.9 | 15
13820 | 4 | 21 | 16 | 14 | 12 | 8 | 6 | 4 | 2 | 9 | 1015 | 496 | 1 | 412 | 351 | 298 | 208 | 150 | 110 | 36 | 47 | 16132 | 0 | 12 | 18 | 24 | 36 | 48 | 60 | 01/10/1997 | 25 | Outer Wheel Path | 5.9 | 20
13821 | 4 | 21 | 6 | 5 | 5 | 3 | 2 | 2 | 2 | 9 | 403 | 184 | 1 | 158 | 135 | 114 | 82 | 59 | 45 | 36 | 47 | 6400 | 0 | 12 | 18 | 24 | 36 | 48 | 60 | 01/10/1997 | 35 | Outer Wheel Path | 5.9 | 7
13822 | 4 | 21 | 9 | 7 | 6 | 4 | 3 | 2 | 2 | 9 | 573 | 258 | 1 | 216 | 188 | 160 | 113 | 83 | 63 | 36 | 47 | 9109 | 0 | 12 | 18 | 24 | 36 | 48 | 60 | 01/10/1997 | 35 | Outer Wheel Path | 5.9 | 10
13823 | 4 | 21 | 11 | 10 | 8 | 6 | 4 | 3 | 2 | 9 | 776 | 345 | 1 | 288 | 249 | 213 | 151 | 110 | 84 | 36 | 47 | 12335 | 0 | 12 | 18 | 24 | 36 | 48 | 60 | 01/10/1997 | 35 | Outer Wheel Path | 5.9 | 14
13824 | 4 | 21 | 15 | 13 | 11 | 8 | 6 | 4 | 2 | 9 | 1020 | 451 | 1 | 375 | 325 | 277 | 197 | 143 | 109 | 36 | 47 | 16200 | 0 | 12 | 18 | 24 | 36 | 48 | 60 | 01/10/1997 | 35 | Outer Wheel Path | 5.9 | 18
13825 | 4 | 21 | 6 | 5 | 5 | 3 | 2 | 2 | 1 | 9 | 405 | 189 | 1 | 163 | 138 | 117 | 82 | 59 | 43 | 34 | 47 | 6436 | 0 | 12 | 18 | 24 | 36 | 48 | 60 | 01/10/1997 | 45 | Outer Wheel Path | 5.9 | 7
13826 | 4 | 21 | 9 | 8 | 6 | 5 | 3 | 2 | 1 | 9 | 570 | 265 | 1 | 223 | 193 | 163 | 115 | 81 | 61 | 34 | 47 | 9061 | 0 | 12 | 18 | 24 | 36 | 48 | 60 | 01/10/1997 | 45 | Outer Wheel Path | 5.9 | 10
13827 | 4 | 21 | 12 | 10 | 9 | 6 | 4 | 3 | 1 | 9 | 779 | 353 | 1 | 299 | 256 | 218 | 152 | 109 | 81 | 34 | 47 | 12370 | 0 | 12 | 18 | 24 | 36 | 48 | 60 | 01/10/1997 | 45 | Outer Wheel Path | 5.9 | 14
13828 | 4 | 21 | 15 | 13 | 11 | 8 | 6 | 4 | 1 | 9 | 1017 | 476 | 1 | 387 | 334 | 284 | 199 | 142 | 105 | 34 | 47 | 16164 | 0 | 12 | 18 | 24 | 36 | 48 | 60 | 01/10/1997 | 45 | Outer Wheel Path | 5.9 | 19
13829 | 4 | 21 | 6 | 6 | 5 | 3 | 2 | 2 | 2 | 9 | 398 | 194 | 1 | 165 | 141 | 118 | 82 | 58 | 42 | 36 | 47 | 6328 | 0 | 12 | 18 | 24 | 36 | 48 | 60 | 01/10/1997 | 55 | Outer Wheel Path | 5.9 | 8
13830 | 4 | 21 | 9 | 8 | 7 | 5 | 3 | 2 | 2 | 9 | 566 | 273 | 1 | 228 | 198 | 166 | 115 | 81 | 61 | 36 | 47 | 8986 | 0 | 12 | 18 | 24 | 36 | 48 | 60 | 01/10/1997 | 55 | Outer Wheel Path | 5.9 | 11
13831 | 4 | 21 | 12 | 10 | 9 | 6 | 4 | 3 | 2 | 9 | 775 | 367 | 1 | 307 | 266 | 223 | 156 | 109 | 82 | 36 | 47 | 12311 | 0 | 12 | 18 | 24 | 36 | 48 | 60 | 01/10/1997 | 55 | Outer Wheel Path | 5.9 | 14
13832 | 4 | 21 | 16 | 14 | 12 | 8 | 6 | 4 | 2 | 9 | 1009 | 479 | 1 | 401 | 347 | 292 | 204 | 143 | 106 | 36 | 47 | 16037 | 0 | 12 | 18 | 24 | 36 | 48 | 60 | 01/10/1997 | 55 | Outer Wheel Path | 5.9 | 19
13833 | 5 | 21 | 11 | 8 | 6 | 4 | 2 | 2 | 13 | 12 | 384 | 390 | 1 | 269 | 201 | 150 | 90 | 63 | 52 | 54 | 54 | 6106 | 0 | 12 | 18 | 24 | 36 | 48 | 60 | 01/10/1997 | 25 | Centerline | 5.9 | 15
13834 | 5 | 21 | 14 | 11 | 8 | 5 | 4 | 3 | 13 | 12 | 538 | 526 | 1 | 365 | 275 | 208 | 124 | 91 | 75 | 54 | 54 | 8549 | 0 | 12 | 18 | 24 | 36 | 48 | 60 | 01/10/1997 | 25 | Centerline | 5.9 | 21
13835 | 5 | 21 | 19 | 14 | 11 | 7 | 5 | 4 | 13 | 12 | 736 | 693 | 1 | 481 | 367 | 276 | 166 | 121 | 99 | 54 | 54 | 11691 | 0 | 12 | 18 | 24 | 36 | 48 | 60 | 01/10/1997 | 25 | Centerline | 5.9 | 27
13836 | 5 | 21 | 25 | 19 | 14 | 9 | 6 | 5 | 13 | 12 | 955 | 898 | 1 | 627 | 478 | 363 | 217 | 157 | 128 | 54 | 54 | 15179 | 0 | 12 | 18 | 24 | 36 | 48 | 60 | 01/10/1997 | 25 | Centerline | 5.9 | 35
13837 | 5 | 21 | 10 | 7 | 6 | 3 | 2 | 2 | 13 | 12 | 383 | 344 | 1 | 245 | 188 | 143 | 87 | 60 | 47 | 55 | 54 | 6090 | 0 | 12 | 18 | 24 | 36 | 48 | 60 | 01/10/1997 | 35 | Centerline | 5.9 | 14
13838 | 5 | 21 | 13 | 10 | 8 | 5 | 3 | 3 | 13 | 12 | 542 | 463 | 1 | 331 | 256 | 197 | 120 | 88 | 70 | 55 | 54 | 8608 | 0 | 12 | 18 | 24 | 36 | 48 | 60 | 01/10/1997 | 35 | Centerline | 5.9 | 18
13839 | 5 | 21 | 17 | 13 | 10 | 6 | 5 | 4 | 13 | 12 | 734 | 602 | 1 | 433 | 338 | 260 | 160 | 116 | 93 | 55 | 54 | 11655 | 0 | 12 | 18 | 24 | 36 | 48 | 60 | 01/10/1997 | 35 | Centerline | 5.9 | 24
13840 | 5 | 21 | 22 | 17 | 13 | 8 | 6 | 5 | 13 | 12 | 959 | 777 | 1 | 565 | 442 | 341 | 212 | 151 | 119 | 55 | 54 | 15231 | 0 | 12 | 18 | 24 | 36 | 48 | 60 | 01/10/1997 | 35 | Centerline | 5.9 | 31
13841 | 5 | 21 | 10 | 8 | 6 | 4 | 3 | 2 | 14 | 12 | 378 | 376 | 1 | 259 | 195 | 147 | 90 | 64 | 51 | 56 | 54 | 6010 | 0 | 12 | 18 | 24 | 36 | 48 | 60 | 01/10/1997 | 45 | Centerline | 5.9 | 15
13842 | 5 | 21 | 14 | 11 | 8 | 5 | 3 | 3 | 14 | 12 | 538 | 502 | 1 | 352 | 270 | 203 | 125 | 89 | 73 | 56 | 54 | 8549 | 0 | 12 | 18 | 24 | 36 | 48 | 60 | 01/10/1997 | 45 | Centerline | 5.9 | 20
13843 | 5 | 21 | 18 | 14 | 11 | 7 | 5 | 4 | 14 | 12 | 730 | 655 | 1 | 463 | 356 | 270 | 166 | 120 | 97 | 56 | 54 | 11600 | 0 | 12 | 18 | 24 | 36 | 48 | 60 | 01/10/1997 | 45 | Centerline | 5.9 | 26
13844 | 5 | 21 | 24 | 18 | 14 | 9 | 6 | 5 | 14 | 12 | 951 | 842 | 1 | 603 | 465 | 354 | 216 | 155 | 125 | 56 | 54 | 15108 | 0 | 12 | 18 | 24 | 36 | 48 | 60 | 01/10/1997 | 45 | Centerline | 5.9 | 33
13845 | 5 | 21 | 11 | 8 | 6 | 4 | 3 | 2 | 14 | 12 | 377 | 385 | 1 | 276 | 212 | 162 | 101 | 70 | 54 | 56 | 54 | 5983 | 0 | 12 | 18 | 24 | 36 | 48 | 60 | 01/10/1997 | 55 | Centerline | 5.9 | 15
13846 | 5 | 21 | 15 | 12 | 9 | 5 | 4 | 3 | 14 | 12 | 532 | 517 | 1 | 373 | 293 | 226 | 140 | 99 | 79 | 56 | 54 | 8458 | 0 | 12 | 18 | 24 | 36 | 48 | 60 | 01/10/1997 | 55 | Centerline | 5.9 | 20
13847 | 5 | 21 | 19 | 15 | 12 | 7 | 5 | 4 | 14 | 12 | 730 | 680 | 1 | 495 | 388 | 301 | 187 | 131 | 105 | 56 | 54 | 11592 | 0 | 12 | 18 | 24 | 36 | 48 | 60 | 01/10/1997 | 55 | Centerline | 5.9 | 27
13848 | 5 | 21 | 25 | 20 | 15 | 10 | 7 | 5 | 14 | 12 | 949 | 882 | 1 | 641 | 508 | 393 | 245 | 170 | 135 | 56 | 54 | 15072 | 0 | 12 | 18 | 24 | 36 | 48 | 60 | 01/10/1997 | 55 | Centerline | 5.9 | 35
13849 | 5 | 21 | 8 | 7 | 6 | 4 | 3 | 2 | 14 | 12 | 381 | 240 | 1 | 196 | 166 | 140 | 95 | 71 | 53 | 57 | 54 | 6050 | 0 | 12 | 18 | 24 | 36 | 48 | 60 | 01/10/1997 | 65 | Centerline | 5.9 | 9
13850 | 5 | 21 | 11 | 9 | 8 | 5 | 4 | 3 | 14 | 12 | 539 | 334 | 1 | 271 | 230 | 194 | 134 | 98 | 76 | 57 | 54 | 8561 | 0 | 12 | 18 | 24 | 36 | 48 | 60 | 01/10/1997 | 65 | Centerline | 5.9 | 13
13851 | 5 | 21 | 14 | 12 | 10 | 7 | 5 | 4 | 14 | 12 | 734 | 437 | 1 | 352 | 302 | 254 | 176 | 128 | 100 | 57 | 54 | 11655 | 0 | 12 | 18 | 24 | 36 | 48 | 60 | 01/10/1997 | 65 | Centerline | 5.9 | 17
13852 | 5 | 21 | 18 | 15 | 13 | 9 | 7 | 5 | 14 | 12 | 963 | 570 | 1 | 458 | 393 | 331 | 228 | 166 | 128 | 57 | 54 | 15302 | 0 | 12 | 18 | 24 | 36 | 48 | 60 | 01/10/1997 | 65 | Centerline | 5.9 | 22
13853 | 5 | 21 | 9 | 8 | 6 | 4 | 3 | 2 | 2 | 7 | 393 | 303 | 1 | 233 | 191 | 157 | 101 | 72 | 53 | 35 | 44 | 6241 | 0 | 12 | 18 | 24 | 36 | 48 | 60 | 01/10/1997 | 25 | Outer Wheel Path | 5.9 | 12
13854 | 5 | 21 | 13 | 11 | 8 | 6 | 4 | 3 | 2 | 7 | 559 | 421 | 1 | 322 | 268 | 216 | 142 | 100 | 77 | 35 | 44 | 8883 | 0 | 12 | 18 | 24 | 36 | 48 | 60 | 01/10/1997 | 25 | Outer Wheel Path | 5.9 | 17
13855 | 5 | 21 | 17 | 14 | 11 | 8 | 5 | 4 | 2 | 7 | 763 | 564 | 1 | 433 | 358 | 292 | 192 | 135 | 102 | 35 | 44 | 12124 | 0 | 12 | 18 | 24 | 36 | 48 | 60 | 01/10/1997 | 25 | Outer Wheel Path | 5.9 | 22
13856 | 5 | 21 | 22 | 18 | 15 | 10 | 7 | 5 | 2 | 7 | 990 | 749 | 1 | 567 | 470 | 382 | 253 | 175 | 132 | 35 | 44 | 15723 | 0 | 12 | 18 | 24 | 36 | 48 | 60 | 01/10/1997 | 25 | Outer Wheel Path | 5.9 | 30
13857 | 5 | 21 | 8 | 7 | 6 | 4 | 3 | 2 | 2 | 7 | 393 | 264 | 1 | 209 | 176 | 145 | 98 | 67 | 50 | 35 | 44 | 6237 | 0 | 12 | 18 | 24 | 36 | 48 | 60 | 01/10/1997 | 35 | Outer Wheel Path | 5.9 | 10
13858 | 5 | 21 | 11 | 10 | 8 | 5 | 4 | 3 | 2 | 7 | 562 | 367 | 1 | 292 | 245 | 203 | 138 | 98 | 74 | 35 | 44 | 8926 | 0 | 12 | 18 | 24 | 36 | 48 | 60 | 01/10/1997 | 35 | Outer Wheel Path | 5.9 | 14
12445 | 22 | 19 | 5 | 4 | 3 | 2 | 2 | 1 | 3 | 2 | 422 | 169 | 1 | 129 | 108 | 87 | 55 | 38 | 28 | 36 | 36 | 6702 | 0 | 12 | 18 | 24 | 36 | 48 | 60 | 12/07/1996 | 45 | Centerline | 5.9 | 7
12446 | 22 | 19 | 7 | 6 | 5 | 3 | 2 | 2 | 3 | 2 | 608 | 243 | 1 | 189 | 156 | 126 | 81 | 56 | 41 | 36 | 36 | 9657 | 0 | 12 | 18 | 24 | 36 | 48 | 60 | 12/07/1996 | 45 | Centerline | 5.9 | 10
17152 | 9 | 24 | 22 | 18 | 14 | 10 | 7 | 5 | 11 | 9 | 1032 | 765 | 1 | 561 | 454 | 367 | 255 | 181 | 133 | 52 | 48 | 16391 | 0 | 12 | 18 | 24 | 36 | 48 | 60 | 03/04/1997 | 65 | Outer Wheel Path | 5.9 | 30
17153 | 10 | 24 | 10 | 8 | 6 | 4 | 3 | 2 | -995 | 12 | 405 | 337 | 1 | 250 | 200 | 162 | 101 | 70 | 49 | -995 | 53 | 6428 | 0 | 12 | 18 | 24 | 36 | 48 | 60 | 03/04/1997 | 25 | Centerline | 5.9 | 13
17154 | 10 | 24 | 14 | 11 | 9 | 6 | 4 | 3 | -995 | 12 | 584 | 469 | 1 | 347 | 279 | 225 | 144 | 99 | 71 | -995 | 53 | 9284 | 0 | 12 | 18 | 24 | 36 | 48 | 60 | 03/04/1997 | 25 | Centerline | 5.9 | 18
17155 | 10 | 24 | 17 | 14 | 11 | 7 | 5 | 4 | -995 | 12 | 773 | 599 | 1 | 443 | 356 | 287 | 185 | 127 | 92 | -995 | 53 | 12287 | 0 | 12 | 18 | 24 | 36 | 48 | 60 | 03/04/1997 | 25 | Centerline | 5.9 | 24
17156 | 10 | 24 | 23 | 18 | 15 | 10 | 7 | 5 | -995 | 12 | 1023 | 786 | 1 | 572 | 461 | 373 | 242 | 168 | 122 | -995 | 53 | 16248 | 0 | 12 | 18 | 24 | 36 | 48 | 60 | 03/04/1997 | 25 | Centerline | 5.9 | 31
13873 | 6 | 21 | 12 | 9 | 7 | 4 | 3 | 2 | 13 | 13 | 384 | 419 | 1 | 301 | 236 | 179 | 104 | 68 | 50 | 54 | 55 | 6106 | 0 | 12 | 18 | 24 | 36 | 48 | 60 | 01/10/1997 | 25 | Centerline | 5.9 | 17
12514 | 23 | 19 | 11 | 9 | 8 | 5 | 4 | 3 | 3 | 3 | 588 | 343 | 1 | 279 | 239 | 199 | 136 | 96 | 69 | 36 | 36 | 9343 | 0 | 12 | 18 | 24 | 36 | 48 | 60 | 12/07/1996 | 65 | Outer Wheel Path | 5.9 | 13
15853 | 3 | 23 | 9 | 7 | 6 | 4 | 3 | 2 | 22 | 17 | 397 | 290 | 1 | 223 | 179 | 144 | 92 | 66 | 42 | 72 | 62 | 6300 | 0 | 12 | 18 | 24 | 36 | 48 | 60 | 02/18/1997 | 25 | Outer Wheel Path | 5.9 | 11
15854 | 3 | 23 | 12 | 10 | 8 | 5 | 3 | 2 | 22 | 17 | 551 | 389 | 1 | 306 | 247 | 198 | 127 | 88 | 59 | 72 | 62 | 8748 | 0 | 12 | 18 | 24 | 36 | 48 | 60 | 02/18/1997 | 25 | Outer Wheel Path | 5.9 | 15
15855 | 3 | 23 | 16 | 13 | 10 | 7 | 5 | 3 | 22 | 17 | 746 | 519 | 1 | 405 | 330 | 264 | 170 | 116 | 85 | 72 | 62 | 11858 | 0 | 12 | 18 | 24 | 36 | 48 | 60 | 02/18/1997 | 25 | Outer Wheel Path | 5.9 | 20
15856 | 3 | 23 | 21 | 17 | 14 | 9 | 6 | 4 | 22 | 17 | 977 | 681 | 1 | 531 | 435 | 349 | 225 | 154 | 110 | 72 | 62 | 15521 | 0 | 12 | 18 | 24 | 36 | 48 | 60 | 02/18/1997 | 25 | Outer Wheel Path | 5.9 | 27
15857 | 3 | 23 | 9 | 7 | 6 | 4 | 2 | 2 | 20 | 17 | 395 | 285 | 1 | 223 | 183 | 145 | 92 | 63 | 47 | 68 | 62 | 6269 | 0 | 12 | 18 | 24 | 36 | 48 | 60 | 02/18/1997 | 35 | Outer Wheel Path | 5.9 | 11
15858 | 3 | 23 | 12 | 10 | 8 | 5 | 4 | 3 | 20 | 17 | 550 | 386 | 1 | 306 | 251 | 202 | 129 | 89 | 68 | 68 | 62 | 8740 | 0 | 12 | 18 | 24 | 36 | 48 | 60 | 02/18/1997 | 35 | Outer Wheel Path | 5.9 | 15
15859 | 3 | 23 | 16 | 13 | 11 | 7 | 5 | 4 | 20 | 17 | 748 | 518 | 1 | 408 | 336 | 269 | 176 | 120 | 91 | 68 | 62 | 11886 | 0 | 12 | 18 | 24 | 36 | 48 | 60 | 02/18/1997 | 35 | Outer Wheel Path | 5.9 | 20
15860 | 3 | 23 | 21 | 17 | 14 | 9 | 6 | 5 | 20 | 17 | 979 | 681 | 1 | 535 | 442 | 355 | 230 | 157 | 119 | 68 | 62 | 15560 | 0 | 12 | 18 | 24 | 36 | 48 | 60 | 02/18/1997 | 35 | Outer Wheel Path | 5.9 | 27
15861 | 3 | 23 | 9 | 7 | 6 | 4 | 2 | 2 | 23 | 17 | 395 | 296 | 1 | 229 | 189 | 151 | 95 | 63 | 46 | 73 | 62 | 6273 | 0 | 12 | 18 | 24 | 36 | 48 | 60 | 02/18/1997 | 45 | Outer Wheel Path | 5.9 | 12
15862 | 3 | 23 | 12 | 10 | 8 | 5 | 4 | 3 | 23 | 17 | 551 | 405 | 1 | 316 | 260 | 210 | 134 | 91 | 67 | 73 | 62 | 8751 | 0 | 12 | 18 | 24 | 36 | 48 | 60 | 02/18/1997 | 45 | Outer Wheel Path | 5.9 | 16
15863 | 3 | 23 | 17 | 14 | 11 | 7 | 5 | 4 | 23 | 17 | 746 | 542 | 1 | 420 | 348 | 281 | 181 | 123 | 90 | 73 | 62 | 11858 | 0 | 12 | 18 | 24 | 36 | 48 | 60 | 02/18/1997 | 45 | Outer Wheel Path | 5.9 | 21
15864 | 3 | 23 | 22 | 18 | 15 | 9 | 6 | 5 | 23 | 17 | 977 | 713 | 1 | 556 | 460 | 374 | 239 | 163 | 119 | 73 | 62 | 15525 | 0 | 12 | 18 | 24 | 36 | 48 | 60 | 02/18/1997 | 45 | Outer Wheel Path | 5.9 | 28
15865 | 3 | 23 | 9 | 8 | 6 | 4 | 3 | 2 | 24 | 17 | 395 | 308 | 1 | 238 | 192 | 153 | 97 | 65 | 46 | 75 | 62 | 6269 | 0 | 12 | 18 | 24 | 36 | 48 | 60 | 02/18/1997 | 55 | Outer Wheel Path | 5.9 | 12
16269 | 13 | 23 | 8 | 6 | 5 | 3 | 2 | 2 | 15 | 17 | 379 | 245 | 1 | 192 | 158 | 131 | 85 | 62 | 47 | 59 | 63 | 6022 | 0 | 12 | 18 | 24 | 36 | 48 | 60 | 02/18/1997 | 65 | Outer Wheel Path | 5.9 | 10
16270 | 13 | 23 | 10 | 9 | 7 | 5 | 3 | 3 | 15 | 17 | 535 | 335 | 1 | 265 | 219 | 181 | 118 | 86 | 66 | 59 | 63 | 8497 | 0 | 12 | 18 | 24 | 36 | 48 | 60 | 02/18/1997 | 65 | Outer Wheel Path | 5.9 | 13
16271 | 13 | 23 | 13 | 11 | 9 | 6 | 4 | 3 | 15 | 17 | 725 | 436 | 1 | 343 | 287 | 235 | 156 | 113 | 87 | 59 | 63 | 11520 | 0 | 12 | 18 | 24 | 36 | 48 | 60 | 02/18/1997 | 65 | Outer Wheel Path | 5.9 | 17
16272 | 13 | 23 | 18 | 15 | 12 | 8 | 6 | 5 | 15 | 17 | 978 | 583 | 1 | 458 | 383 | 315 | 208 | 150 | 115 | 59 | 63 | 15537 | 0 | 12 | 18 | 24 | 36 | 48 | 60 | 02/18/1997 | 65 | Outer Wheel Path | 5.9 | 23
16273 | 14 | 23 | 8 | 6 | 5 | 3 | 2 | 2 | 18 | 18 | 385 | 243 | 1 | 194 | 163 | 132 | 88 | 60 | 45 | 64 | 64 | 6110 | 0 | 12 | 18 | 24 | 36 | 48 | 60 | 02/19/1997 | 15 | Centerline | 5.9 | 10
16274 | 14 | 23 | 10 | 9 | 7 | 5 | 3 | 2 | 18 | 18 | 535 | 331 | 1 | 263 | 222 | 183 | 121 | 86 | 61 | 64 | 64 | 8497 | 0 | 12 | 18 | 24 | 36 | 48 | 60 | 02/19/1997 | 15 | Centerline | 5.9 | 13
16275 | 14 | 23 | 14 | 12 | 10 | 6 | 4 | 3 | 18 | 18 | 731 | 436 | 1 | 350 | 295 | 243 | 161 | 114 | 82 | 64 | 64 | 11612 | 0 | 12 | 18 | 24 | 36 | 48 | 60 | 02/19/1997 | 15 | Centerline | 5.9 | 17
16276 | 14 | 23 | 18 | 15 | 13 | 8 | 6 | 4 | 18 | 18 | 975 | 583 | 1 | 466 | 393 | 323 | 215 | 151 | 109 | 64 | 64 | 15489 | 0 | 12 | 18 | 24 | 36 | 48 | 60 | 02/19/1997 | 15 | Centerline | 5.9 | 23
16277 | 14 | 23 | 7 | 6 | 5 | 3 | 2 | 2 | 19 | 18 | 379 | 226 | 1 | 175 | 146 | 116 | 82 | 56 | 44 | 66 | 64 | 6014 | 0 | 12 | 18 | 24 | 36 | 48 | 60 | 02/19/1997 | 25 | Centerline | 5.9 | 9
16278 | 14 | 23 | 9 | 8 | 7 | 4 | 3 | 2 | 19 | 18 | 530 | 304 | 1 | 238 | 201 | 167 | 111 | 78 | 60 | 66 | 64 | 8414 | 0 | 12 | 18 | 24 | 36 | 48 | 60 | 02/19/1997 | 25 | Centerline | 5.9 | 12
16279 | 14 | 23 | 13 | 11 | 9 | 6 | 4 | 3 | 19 | 18 | 729 | 398 | 1 | 321 | 269 | 223 | 149 | 105 | 79 | 66 | 64 | 11580 | 0 | 12 | 18 | 24 | 36 | 48 | 60 | 02/19/1997 | 25 | Centerline | 5.9 | 16
16280 | 14 | 23 | 17 | 14 | 12 | 8 | 6 | 4 | 19 | 18 | 975 | 542 | 1 | 430 | 363 | 300 | 201 | 141 | 105 | 66 | 64 | 15493 | 0 | 12 | 18 | 24 | 36 | 48 | 60 | 02/19/1997 | 25 | Centerline | 5.9 | 21
16281 | 14 | 23 | 7 | 5 | 4 | 3 | 2 | 1 | 20 | 18 | 378 | 209 | 1 | 167 | 133 | 108 | 74 | 50 | 38 | 67 | 64 | 6006 | 0 | 12 | 18 | 24 | 36 | 48 | 60 | 02/19/1997 | 35 | Centerline | 5.9 | 8
16282 | 14 | 23 | 9 | 7 | 6 | 4 | 3 | 2 | 20 | 18 | 534 | 290 | 1 | 228 | 190 | 154 | 101 | 70 | 52 | 67 | 64 | 8481 | 0 | 12 | 18 | 24 | 36 | 48 | 60 | 02/19/1997 | 35 | Centerline | 5.9 | 11
16283 | 14 | 23 | 12 | 10 | 8 | 5 | 4 | 3 | 20 | 18 | 728 | 386 | 1 | 306 | 254 | 206 | 136 | 94 | 70 | 67 | 64 | 11560 | 0 | 12 | 18 | 24 | 36 | 48 | 60 | 02/19/1997 | 35 | Centerline | 5.9 | 15
16284 | 14 | 23 | 16 | 14 | 11 | 7 | 5 | 4 | 20 | 18 | 974 | 522 | 1 | 412 | 343 | 278 | 183 | 125 | 94 | 67 | 64 | 15477 | 0 | 12 | 18 | 24 | 36 | 48 | 60 | 02/19/1997 | 35 | Centerline | 5.9 | 21
16285 | 14 | 23 | 6 | 5 | 4 | 3 | 2 | 1 | 20 | 18 | 376 | 198 | 1 | 152 | 126 | 101 | 68 | 44 | 34 | 67 | 64 | 5967 | 0 | 12 | 18 | 24 | 36 | 48 | 60 | 02/19/1997 | 45 | Centerline | 5.9 | 8
16286 | 14 | 23 | 8 | 7 | 6 | 4 | 3 | 2 | 20 | 18 | 534 | 273 | 1 | 211 | 174 | 142 | 92 | 65 | 46 | 67 | 64 | 8485 | 0 | 12 | 18 | 24 | 36 | 48 | 60 | 02/19/1997 | 45 | Centerline | 5.9 | 11
16287 | 14 | 23 | 11 | 9 | 8 | 5 | 3 | 2 | 20 | 18 | 730 | 363 | 1 | 283 | 234 | 191 | 124 | 86 | 62 | 67 | 64 | 11596 | 0 | 12 | 18 | 24 | 36 | 48 | 60 | 02/19/1997 | 45 | Centerline | 5.9 | 14
16288 | 14 | 23 | 15 | 12 | 10 | 7 | 5 | 3 | 20 | 18 | 974 | 491 | 1 | 380 | 315 | 256 | 167 | 116 | 83 | 67 | 64 | 15477 | 0 | 12 | 18 | 24 | 36 | 48 | 60 | 02/19/1997 | 45 | Centerline | 5.9 | 19
16289 | 14 | 23 | 5 | 4 | 3 | 2 | 1 | 1 | -995 | 18 | 378 | 174 | 1 | 132 | 107 | 85 | 57 | 37 | 29 | -995 | 64 | 6002 | 0 | 12 | 18 | 24 | 36 | 48 | 60 | 02/19/1997 | 55 | Centerline | 5.9 | 7
16290 | 14 | 23 | 7 | 6 | 5 | 3 | 2 | 2 | -995 | 18 | 531 | 240 | 1 | 184 | 150 | 120 | 77 | 53 | 39 | -995 | 64 | 8442 | 0 | 12 | 18 | 24 | 36 | 48 | 60 | 02/19/1997 | 55 | Centerline | 5.9 | 9
16291 | 14 | 23 | 10 | 8 | 6 | 4 | 3 | 2 | -995 | 18 | 730 | 323 | 1 | 248 | 203 | 162 | 105 | 71 | 53 | -995 | 64 | 11592 | 0 | 12 | 18 | 24 | 36 | 48 | 60 | 02/19/1997 | 55 | Centerline | 5.9 | 13
16292 | 14 | 23 | 13 | 11 | 9 | 6 | 4 | 3 | -995 | 18 | 978 | 437 | 1 | 334 | 274 | 220 | 141 | 96 | 71 | -995 | 64 | 15537 | 0 | 12 | 18 | 24 | 36 | 48 | 60 | 02/19/1997 | 55 | Centerline | 5.9 | 17
16293 | 14 | 23 | 9 | 7 | 6 | 4 | 3 | 2 | 23 | 16 | 401 | 271 | 1 | 227 | 188 | 151 | 97 | 67 | 50 | 72 | 61 | 6368 | 0 | 12 | 18 | 24 | 36 | 48 | 60 | 02/19/1997 | 15 | Outer Wheel Path | 5.9 | 11
16294 | 14 | 23 | 12 | 10 | 8 | 5 | 4 | 3 | 23 | 16 | 556 | 369 | 1 | 307 | 256 | 207 | 134 | 92 | 69 | 72 | 61 | 8839 | 0 | 12 | 18 | 24 | 36 | 48 | 60 | 02/19/1997 | 15 | Outer Wheel Path | 5.9 | 15
16295 | 14 | 23 | 16 | 13 | 11 | 7 | 5 | 4 | 23 | 16 | 749 | 491 | 1 | 408 | 340 | 274 | 178 | 123 | 91 | 72 | 61 | 11894 | 0 | 12 | 18 | 24 | 36 | 48 | 60 | 02/19/1997 | 15 | Outer Wheel Path | 5.9 | 19
16296 | 14 | 23 | 21 | 18 | 14 | 9 | 6 | 5 | 23 | 16 | 986 | 654 | 1 | 543 | 455 | 367 | 238 | 164 | 122 | 72 | 61 | 15660 | 0 | 12 | 18 | 24 | 36 | 48 | 60 | 02/19/1997 | 15 | Outer Wheel Path | 5.9 | 26
16297 | 14 | 23 | 8 | 6 | 5 | 4 | 3 | 2 | 23 | 16 | 393 | 241 | 1 | 193 | 161 | 134 | 92 | 65 | 45 | 72 | 61 | 6249 | 0 | 12 | 18 | 24 | 36 | 48 | 60 | 02/19/1997 | 25 | Outer Wheel Path | 5.9 | 9
16298 | 14 | 23 | 10 | 9 | 7 | 5 | 4 | 3 | 23 | 16 | 553 | 328 | 1 | 260 | 221 | 183 | 127 | 91 | 65 | 72 | 61 | 8783 | 0 | 12 | 18 | 24 | 36 | 48 | 60 | 02/19/1997 | 25 | Outer Wheel Path | 5.9 | 13
16299 | 14 | 23 | 14 | 12 | 10 | 7 | 5 | 3 | 23 | 16 | 745 | 436 | 1 | 348 | 293 | 244 | 168 | 119 | 86 | 72 | 61 | 11842 | 0 | 12 | 18 | 24 | 36 | 48 | 60 | 02/19/1997 | 25 | Outer Wheel Path | 5.9 | 17
16300 | 14 | 23 | 18 | 16 | 13 | 9 | 6 | 5 | 23 | 16 | 987 | 586 | 1 | 468 | 395 | 329 | 225 | 160 | 115 | 72 | 61 | 15676 | 0 | 12 | 18 | 24 | 36 | 48 | 60 | 02/19/1997 | 25 | Outer Wheel Path | 5.9 | 23
14484 | 21 | 21 | 12 | 10 | 8 | 6 | 4 | 3 | 20 | 18 | 966 | 394 | 1 | 309 | 259 | 213 | 141 | 96 | 69 | 67 | 64 | 15354 | 0 | 12 | 18 | 24 | 36 | 48 | 60 | 01/09/1997 | 40 | Centerline | 5.9 | 16
14485 | 21 | 21 | 5 | 4 | 4 | 3 | 2 | 1 | 20 | 18 | 379 | 166 | 1 | 134 | 114 | 94 | 65 | 46 | 36 | 67 | 64 | 6014 | 0 | 12 | 18 | 24 | 36 | 48 | 60 | 01/09/1997 | 50 | Centerline | 5.9 | 7
14486 | 21 | 21 | 7 | 6 | 5 | 3 | 2 | 2 | 20 | 18 | 537 | 228 | 1 | 182 | 155 | 129 | 88 | 62 | 49 | 67 | 64 | 8533 | 0 | 12 | 18 | 24 | 36 | 48 | 60 | 01/09/1997 | 50 | Centerline | 5.9 | 9
14487 | 21 | 21 | 10 | 8 | 7 | 5 | 3 | 3 | 20 | 18 | 734 | 300 | 1 | 244 | 206 | 172 | 118 | 86 | 66 | 67 | 64 | 11663 | 0 | 12 | 18 | 24 | 36 | 48 | 60 | 01/09/1997 | 50 | Centerline | 5.9 | 12
14488 | 21 | 21 | 13 | 11 | 9 | 6 | 4 | 3 | 20 | 18 | 967 | 397 | 1 | 321 | 272 | 227 | 156 | 112 | 86 | 67 | 64 | 15358 | 0 | 12 | 18 | 24 | 36 | 48 | 60 | 01/09/1997 | 50 | Centerline | 5.9 | 16
14489 | 21 | 21 | 6 | 5 | 4 | 3 | 2 | 2 | 19 | 18 | 376 | 200 | 1 | 164 | 136 | 113 | 75 | 54 | 39 | 66 | 64 | 5979 | 0 | 12 | 18 | 24 | 36 | 48 | 60 | 01/09/1997 | 60 | Centerline | 5.9 | 8
16307 | 14 | 23 | 12 | 10 | 8 | 6 | 4 | 3 | 24 | 16 | 739 | 403 | 1 | 316 | 263 | 215 | 141 | 97 | 71 | 74 | 61 | 11747 | 0 | 12 | 18 | 24 | 36 | 48 | 60 | 02/19/1997 | 45 | Outer Wheel Path | 5.9 | 16
16308 | 14 | 23 | 17 | 14 | 11 | 8 | 5 | 4 | 24 | 16 | 982 | 539 | 1 | 425 | 353 | 290 | 191 | 131 | 95 | 74 | 61 | 15608 | 0 | 12 | 18 | 24 | 36 | 48 | 60 | 02/19/1997 | 45 | Outer Wheel Path | 5.9 | 21
14492 | 21 | 21 | 15 | 13 | 11 | 7 | 5 | 4 | 19 | 18 | 959 | 476 | 1 | 384 | 327 | 272 | 185 | 131 | 97 | 66 | 64 | 15239 | 0 | 12 | 18 | 24 | 36 | 48 | 60 | 01/09/1997 | 60 | Centerline | 5.9 | 19
14493 | 21 | 21 | 7 | 6 | 5 | 3 | 2 | 2 | 11 | 15 | 393 | 211 | 1 | 172 | 147 | 123 | 85 | 57 | 43 | 52 | 59 | 6237 | 0 | 12 | 18 | 24 | 36 | 48 | 60 | 01/09/1997 | 20 | Outer Wheel Path | 5.9 | 8
14494 | 21 | 21 | 9 | 8 | 7 | 5 | 3 | 2 | 11 | 15 | 559 | 295 | 1 | 241 | 206 | 173 | 120 | 82 | 59 | 52 | 59 | 8879 | 0 | 12 | 18 | 24 | 36 | 48 | 60 | 01/09/1997 | 20 | Outer Wheel Path | 5.9 | 12
14495 | 21 | 21 | 13 | 11 | 9 | 6 | 4 | 3 | 11 | 15 | 761 | 398 | 1 | 326 | 280 | 235 | 164 | 112 | 81 | 52 | 59 | 12092 | 0 | 12 | 18 | 24 | 36 | 48 | 60 | 01/09/1997 | 20 | Outer Wheel Path | 5.9 | 16
14496 | 21 | 21 | 17 | 14 | 12 | 9 | 6 | 4 | 11 | 15 | 991 | 523 | 1 | 429 | 368 | 310 | 217 | 148 | 107 | 52 | 59 | 15747 | 0 | 12 | 18 | 24 | 36 | 48 | 60 | 01/09/1997 | 20 | Outer Wheel Path | 5.9 | 21
14497 | 21 | 21 | 7 | 6 | 5 | 3 | 2 | 2 | 13 | 15 | 392 | 218 | 1 | 177 | 151 | 127 | 87 | 60 | 42 | 54 | 59 | 6229 | 0 | 12 | 18 | 24 | 36 | 48 | 60 | 01/09/1997 | 30 | Outer Wheel Path | 5.9 | 9
14498 | 21 | 21 | 10 | 8 | 7 | 5 | 3 | 2 | 13 | 15 | 555 | 302 | 1 | 246 | 210 | 176 | 122 | 83 | 60 | 54 | 59 | 8815 | 0 | 12 | 18 | 24 | 36 | 48 | 60 | 01/09/1997 | 30 | Outer Wheel Path | 5.9 | 12
14499 | 21 | 21 | 13 | 11 | 9 | 7 | 5 | 3 | 13 | 15 | 758 | 406 | 1 | 333 | 285 | 240 | 166 | 114 | 81 | 54 | 59 | 12049 | 0 | 12 | 18 | 24 | 36 | 48 | 60 | 01/09/1997 | 30 | Outer Wheel Path | 5.9 | 16
14500 | 21 | 21 | 17 | 15 | 12 | 9 | 6 | 4 | 13 | 15 | 989 | 533 | 1 | 436 | 374 | 315 | 219 | 151 | 107 | 54 | 59 | 15711 | 0 | 12 | 18 | 24 | 36 | 48 | 60 | 01/09/1997 | 30 | Outer Wheel Path | 5.9 | 21
14501 | 21 | 21 | 7 | 6 | 5 | 3 | 2 | 2 | 10 | 15 | 391 | 213 | 1 | 171 | 145 | 121 | 82 | 56 | 39 | 50 | 59 | 6205 | 0 | 12 | 18 | 24 | 36 | 48 | 60 | 01/09/1997 | 41 | Outer Wheel Path | 5.9 | 8
14502 | 21 | 21 | 9 | 8 | 7 | 5 | 3 | 2 | 10 | 15 | 554 | 295 | 1 | 239 | 202 | 169 | 115 | 79 | 56 | 50 | 59 | 8803 | 0 | 12 | 18 | 24 | 36 | 48 | 60 | 01/09/1997 | 41 | Outer Wheel Path | 5.9 | 12
14503 | 21 | 21 | 13 | 11 | 9 | 6 | 4 | 3 | 10 | 15 | 760 | 397 | 1 | 322 | 275 | 230 | 158 | 108 | 77 | 50 | 59 | 12069 | 0 | 12 | 18 | 24 | 36 | 48 | 60 | 01/09/1997 | 41 | Outer Wheel Path | 5.9 | 16
14504 | 21 | 21 | 17 | 14 | 12 | 8 | 6 | 4 | 10 | 15 | 989 | 519 | 1 | 421 | 360 | 303 | 209 | 144 | 102 | 50 | 59 | 15707 | 0 | 12 | 18 | 24 | 36 | 48 | 60 | 01/09/1997 | 41 | Outer Wheel Path | 5.9 | 20
14505 | 21 | 21 | 7 | 6 | 5 | 3 | 2 | 2 | 10 | 15 | 389 | 208 | 1 | 165 | 142 | 118 | 81 | 55 | 43 | 50 | 59 | 6177 | 0 | 12 | 18 | 24 | 36 | 48 | 60 | 01/09/1997 | 50 | Outer Wheel Path | 5.9 | 8
14506 | 21 | 21 | 9 | 8 | 7 | 5 | 3 | 2 | 10 | 15 | 552 | 292 | 1 | 233 | 199 | 167 | 116 | 78 | 59 | 50 | 59 | 8775 | 0 | 12 | 18 | 24 | 36 | 48 | 60 | 01/09/1997 | 50 | Outer Wheel Path | 5.9 | 11
14507 | 21 | 21 | 12 | 11 | 9 | 6 | 4 | 3 | 10 | 15 | 757 | 392 | 1 | 314 | 270 | 225 | 158 | 106 | 80 | 50 | 59 | 12025 | 0 | 12 | 18 | 24 | 36 | 48 | 60 | 01/09/1997 | 50 | Outer Wheel Path | 5.9 | 15
14508 | 21 | 21 | 16 | 14 | 12 | 8 | 6 | 4 | 10 | 15 | 989 | 516 | 1 | 412 | 355 | 297 | 208 | 141 | 106 | 50 | 59 | 15715 | 0 | 12 | 18 | 24 | 36 | 48 | 60 | 01/09/1997 | 50 | Outer Wheel Path | 5.9 | 20
14509 | 21 | 21 | 7 | 6 | 5 | 4 | 3 | 2 | 10 | 15 | 392 | 218 | 1 | 188 | 163 | 139 | 98 | 67 | 48 | 50 | 59 | 6221 | 0 | 12 | 18 | 24 | 36 | 48 | 60 | 01/09/1997 | 60 | Outer Wheel Path | 5.9 | 9
14510 | 21 | 21 | 10 | 9 | 8 | 5 | 4 | 3 | 10 | 15 | 554 | 305 | 1 | 260 | 227 | 195 | 136 | 95 | 68 | 50 | 59 | 8803 | 0 | 12 | 18 | 24 | 36 | 48 | 60 | 01/09/1997 | 60 | Outer Wheel Path | 5.9 | 12
14360 | 18 | 21 | 11 | 9 | 8 | 5 | 4 | 3 | -995 | 19 | 976 | 341 | 1 | 280 | 237 | 199 | 138 | 98 | 75 | -995 | 65 | 15509 | 0 | 12 | 18 | 24 | 36 | 48 | 60 | 01/09/1997 | 30 | Centerline | 5.9 | 13
14512 | 21 | 21 | 18 | 16 | 14 | 10 | 7 | 5 | 10 | 15 | 986 | 537 | 1 | 459 | 404 | 346 | 247 | 171 | 122 | 50 | 59 | 15672 | 0 | 12 | 18 | 24 | 36 | 48 | 60 | 01/09/1997 | 60 | Outer Wheel Path | 5.9 | 21
14513 | 22 | 21 | 5 | 4 | 3 | 2 | 1 | 1 | 14 | 18 | 379 | 162 | 1 | 127 | 104 | 83 | 55 | 38 | 28 | 57 | 64 | 6018 | 0 | 12 | 18 | 24 | 36 | 48 | 60 | 01/09/1997 | 25 | Centerline | 5.9 | 6
14514 | 22 | 21 | 7 | 6 | 4 | 3 | 2 | 1 | 14 | 18 | 537 | 226 | 1 | 171 | 142 | 114 | 74 | 51 | 38 | 57 | 64 | 8525 | 0 | 12 | 18 | 24 | 36 | 48 | 60 | 01/09/1997 | 25 | Centerline | 5.9 | 9
14515 | 22 | 21 | 9 | 7 | 6 | 4 | 3 | 2 | 14 | 18 | 736 | 302 | 1 | 231 | 190 | 154 | 100 | 68 | 51 | 57 | 64 | 11699 | 0 | 12 | 18 | 24 | 36 | 48 | 60 | 01/09/1997 | 25 | Centerline | 5.9 | 12
14516 | 22 | 21 | 12 | 10 | 8 | 5 | 4 | 3 | 14 | 18 | 966 | 397 | 1 | 303 | 251 | 203 | 133 | 90 | 66 | 57 | 64 | 15350 | 0 | 12 | 18 | 24 | 36 | 48 | 60 | 01/09/1997 | 25 | Centerline | 5.9 | 16
14517 | 22 | 21 | 5 | 4 | 3 | 2 | 2 | 1 | 13 | 18 | 381 | 166 | 1 | 132 | 107 | 88 | 55 | 39 | 28 | 54 | 64 | 6046 | 0 | 12 | 18 | 24 | 36 | 48 | 60 | 01/09/1997 | 35 | Centerline | 5.9 | 7
14518 | 22 | 21 | 7 | 6 | 5 | 3 | 2 | 2 | 13 | 18 | 541 | 231 | 1 | 180 | 148 | 120 | 77 | 52 | 38 | 54 | 64 | 8589 | 0 | 12 | 18 | 24 | 36 | 48 | 60 | 01/09/1997 | 35 | Centerline | 5.9 | 9
14519 | 22 | 21 | 10 | 8 | 6 | 4 | 3 | 2 | 13 | 18 | 737 | 309 | 1 | 243 | 198 | 161 | 104 | 70 | 51 | 54 | 64 | 11703 | 0 | 12 | 18 | 24 | 36 | 48 | 60 | 01/09/1997 | 35 | Centerline | 5.9 | 12
14520 | 22 | 21 | 13 | 10 | 8 | 5 | 4 | 3 | 13 | 18 | 965 | 408 | 1 | 317 | 261 | 212 | 138 | 92 | 67 | 54 | 64 | 15338 | 0 | 12 | 18 | 24 | 36 | 48 | 60 | 01/09/1997 | 35 | Centerline | 5.9 | 16
14521 | 22 | 21 | 5 | 4 | 3 | 2 | 1 | 1 | 13 | 18 | 378 | 166 | 1 | 127 | 102 | 83 | 53 | 36 | 27 | 54 | 64 | 6006 | 0 | 12 | 18 | 24 | 36 | 48 | 60 | 01/09/1997 | 45 | Centerline | 5.9 | 7
14522 | 22 | 21 | 7 | 6 | 4 | 3 | 2 | 1 | 13 | 18 | 537 | 229 | 1 | 174 | 141 | 114 | 72 | 49 | 37 | 54 | 64 | 8537 | 0 | 12 | 18 | 24 | 36 | 48 | 60 | 01/09/1997 | 45 | Centerline | 5.9 | 9
14523 | 22 | 21 | 9 | 7 | 6 | 4 | 3 | 2 | 13 | 18 | 733 | 309 | 1 | 233 | 190 | 153 | 98 | 67 | 50 | 54 | 64 | 11640 | 0 | 12 | 18 | 24 | 36 | 48 | 60 | 01/09/1997 | 45 | Centerline | 5.9 | 12
14524 | 22 | 21 | 12 | 10 | 8 | 5 | 3 | 3 | 13 | 18 | 965 | 408 | 1 | 308 | 251 | 202 | 131 | 87 | 65 | 54 | 64 | 15326 | 0 | 12 | 18 | 24 | 36 | 48 | 60 | 01/09/1997 | 45 | Centerline | 5.9 | 16
14525 | 22 | 21 | 5 | 4 | 3 | 2 | 1 | 1 | 12 | 18 | 379 | 179 | 1 | 135 | 107 | 85 | 54 | 36 | 26 | 53 | 64 | 6014 | 0 | 12 | 18 | 24 | 36 | 48 | 60 | 01/09/1997 | 56 | Centerline | 5.9 | 7
14526 | 22 | 21 | 7 | 6 | 5 | 3 | 2 | 1 | 12 | 18 | 536 | 250 | 1 | 183 | 148 | 117 | 73 | 48 | 36 | 53 | 64 | 8509 | 0 | 12 | 18 | 24 | 36 | 48 | 60 | 01/09/1997 | 56 | Centerline | 5.9 | 10
14527 | 22 | 21 | 10 | 8 | 6 | 4 | 3 | 2 | 12 | 18 | 734 | 329 | 1 | 247 | 198 | 158 | 99 | 66 | 49 | 53 | 64 | 11655 | 0 | 12 | 18 | 24 | 36 | 48 | 60 | 01/09/1997 | 56 | Centerline | 5.9 | 13
14528 | 22 | 21 | 13 | 10 | 8 | 5 | 3 | 3 | 12 | 18 | 962 | 436 | 1 | 325 | 261 | 209 | 131 | 88 | 64 | 53 | 64 | 15290 | 0 | 12 | 18 | 24 | 36 | 48 | 60 | 01/09/1997 | 56 | Centerline | 5.9 | 17
14529 | 22 | 21 | 7 | 5 | 4 | 3 | 2 | 1 | 12 | 18 | 374 | 217 | 1 | 169 | 138 | 112 | 73 | 49 | 34 | 53 | 64 | 5943 | 0 | 12 | 18 | 24 | 36 | 48 | 60 | 01/09/1997 | 65 | Centerline | 5.9 | 9
14530 | 22 | 21 | 9 | 7 | 6 | 4 | 3 | 2 | 12 | 18 | 532 | 298 | 1 | 229 | 190 | 153 | 99 | 65 | 48 | 53 | 64 | 8454 | 0 | 12 | 18 | 24 | 36 | 48 | 60 | 01/09/1997 | 65 | Centerline | 5.9 | 12
14531 | 22 | 21 | 12 | 10 | 8 | 5 | 4 | 3 | 12 | 18 | 728 | 395 | 1 | 303 | 251 | 205 | 133 | 89 | 64 | 53 | 64 | 11560 | 0 | 12 | 18 | 24 | 36 | 48 | 60 | 01/09/1997 | 65 | Centerline | 5.9 | 16
14532 | 22 | 21 | 16 | 13 | 11 | 7 | 5 | 3 | 12 | 18 | 957 | 520 | 1 | 401 | 332 | 270 | 177 | 119 | 85 | 53 | 64 | 15207 | 0 | 12 | 18 | 24 | 36 | 48 | 60 | 01/09/1997 | 65 | Centerline | 5.9 | 20
14533 | 22 | 21 | 7 | 6 | 5 | 3 | 2 | 1 | 10 | 15 | 389 | 209 | 1 | 170 | 143 | 118 | 77 | 52 | 35 | 49 | 59 | 6185 | 0 | 12 | 18 | 24 | 36 | 48 | 60 | 01/09/1997 | 25 | Outer Wheel Path | 5.9 | 8
14534 | 22 | 21 | 9 | 8 | 7 | 4 | 3 | 2 | 10 | 15 | 553 | 293 | 1 | 237 | 199 | 165 | 108 | 72 | 50 | 49 | 59 | 8787 | 0 | 12 | 18 | 24 | 36 | 48 | 60 | 01/09/1997 | 25 | Outer Wheel Path | 5.9 | 12
14535 | 22 | 21 | 13 | 11 | 9 | 6 | 4 | 3 | 10 | 15 | 757 | 398 | 1 | 322 | 271 | 225 | 148 | 99 | 69 | 49 | 59 | 12025 | 0 | 12 | 18 | 24 | 36 | 48 | 60 | 01/09/1997 | 25 | Outer Wheel Path | 5.9 | 16
14536 | 22 | 21 | 17 | 14 | 12 | 8 | 5 | 4 | 10 | 15 | 983 | 521 | 1 | 423 | 357 | 296 | 196 | 132 | 92 | 49 | 59 | 15616 | 0 | 12 | 18 | 24 | 36 | 48 | 60 | 01/09/1997 | 25 | Outer Wheel Path | 5.9 | 21
14927 | 6 | 22 | 20 | 17 | 13 | 8 | 5 | 4 | 17 | 9 | 729 | 677 | 1 | 516 | 419 | 331 | 201 | 132 | 97 | 63 | 48 | 11588 | 0 | 12 | 18 | 24 | 36 | 48 | 60 | 01/30/1997 | 55 | Centerline | 5.9 | 27
14928 | 6 | 22 | 27 | 22 | 18 | 11 | 7 | 5 | 17 | 9 | 969 | 914 | 1 | 694 | 565 | 448 | 273 | 177 | 131 | 63 | 48 | 15390 | 0 | 12 | 18 | 24 | 36 | 48 | 60 | 01/30/1997 | 55 | Centerline | 5.9 | 36
14929 | 6 | 22 | 11 | 9 | 7 | 4 | 3 | 2 | 18 | 9 | 386 | 375 | 1 | 282 | 222 | 170 | 101 | 66 | 50 | 63 | 48 | 6138 | 0 | 12 | 18 | 24 | 36 | 48 | 60 | 01/30/1997 | 65 | Centerline | 5.9 | 15
14930 | 6 | 22 | 15 | 12 | 9 | 6 | 4 | 3 | 18 | 9 | 546 | 515 | 1 | 388 | 307 | 238 | 141 | 95 | 73 | 63 | 48 | 8676 | 0 | 12 | 18 | 24 | 36 | 48 | 60 | 01/30/1997 | 65 | Centerline | 5.9 | 20
14931 | 6 | 22 | 20 | 16 | 12 | 8 | 5 | 4 | 18 | 9 | 732 | 675 | 1 | 510 | 406 | 314 | 190 | 125 | 96 | 63 | 48 | 11636 | 0 | 12 | 18 | 24 | 36 | 48 | 60 | 01/30/1997 | 65 | Centerline | 5.9 | 27
14932 | 6 | 22 | 27 | 22 | 17 | 10 | 7 | 5 | 18 | 9 | 975 | 908 | 1 | 685 | 546 | 425 | 257 | 168 | 128 | 63 | 48 | 15489 | 0 | 12 | 18 | 24 | 36 | 48 | 60 | 01/30/1997 | 65 | Centerline | 5.9 | 36
14543 | 22 | 21 | 13 | 11 | 9 | 6 | 4 | 3 | 10 | 15 | 755 | 422 | 1 | 338 | 282 | 235 | 153 | 103 | 72 | 50 | 59 | 12001 | 0 | 12 | 18 | 24 | 36 | 48 | 60 | 01/09/1997 | 45 | Outer Wheel Path | 5.9 | 17
14544 | 22 | 21 | 17 | 15 | 12 | 8 | 5 | 4 | 10 | 15 | 980 | 555 | 1 | 444 | 372 | 311 | 203 | 138 | 95 | 50 | 59 | 15568 | 0 | 12 | 18 | 24 | 36 | 48 | 60 | 01/09/1997 | 45 | Outer Wheel Path | 5.9 | 22
14992 | 7 | 22 | 22 | 18 | 15 | 10 | 7 | 5 | 9 | 11 | 1006 | 692 | 1 | 557 | 467 | 386 | 262 | 185 | 137 | 48 | 51 | 15982 | 0 | 12 | 18 | 24 | 36 | 48 | 60 | 01/30/1997 | 65 | Outer Wheel Path | 5.9 | 27
14993 | 8 | 22 | 12 | 9 | 6 | 4 | 3 | 2 | 17 | 14 | 386 | 426 | 1 | 297 | 223 | 155 | 89 | 66 | 51 | 63 | 57 | 6126 | 0 | 12 | 18 | 24 | 36 | 48 | 60 | 01/30/1997 | 25 | Centerline | 5.9 | 17
14994 | 8 | 22 | 16 | 12 | 9 | 5 | 3 | 3 | 17 | 14 | 542 | 574 | 1 | 408 | 298 | 221 | 126 | 86 | 69 | 63 | 57 | 8616 | 0 | 12 | 18 | 24 | 36 | 48 | 60 | 01/30/1997 | 25 | Centerline | 5.9 | 23
14995 | 8 | 22 | 21 | 16 | 12 | 7 | 5 | 4 | 17 | 14 | 729 | 757 | 1 | 537 | 397 | 292 | 166 | 117 | 93 | 63 | 57 | 11580 | 0 | 12 | 18 | 24 | 36 | 48 | 60 | 01/30/1997 | 25 | Centerline | 5.9 | 30
14996 | 8 | 22 | 28 | 21 | 16 | 9 | 6 | 5 | 17 | 14 | 964 | 1027 | 1 | 723 | 537 | 397 | 225 | 155 | 123 | 63 | 57 | 15314 | 0 | 12 | 18 | 24 | 36 | 48 | 60 | 01/30/1997 | 25 | Centerline | 5.9 | 40
14997 | 8 | 22 | 13 | 10 | 7 | 4 | 3 | 2 | 18 | 14 | 382 | 481 | 1 | 332 | 246 | 181 | 99 | 67 | 52 | 63 | 57 | 6070 | 0 | 12 | 18 | 24 | 36 | 48 | 60 | 01/30/1997 | 35 | Centerline | 5.9 | 19
14998 | 8 | 22 | 18 | 13 | 10 | 5 | 4 | 3 | 18 | 14 | 537 | 643 | 1 | 447 | 334 | 246 | 137 | 93 | 72 | 63 | 57 | 8525 | 0 | 12 | 18 | 24 | 36 | 48 | 60 | 01/30/1997 | 35 | Centerline | 5.9 | 25
14999 | 8 | 22 | 23 | 18 | 13 | 7 | 5 | 4 | 18 | 14 | 724 | 829 | 1 | 589 | 445 | 330 | 184 | 125 | 96 | 63 | 57 | 11497 | 0 | 12 | 18 | 24 | 36 | 48 | 60 | 01/30/1997 | 35 | Centerline | 5.9 | 33
15000 | 8 | 22 | 31 | 24 | 18 | 10 | 7 | 5 | 18 | 14 | 960 | 1097 | 1 | 791 | 602 | 447 | 250 | 169 | 130 | 63 | 57 | 15259 | 0 | 12 | 18 | 24 | 36 | 48 | 60 | 01/30/1997 | 35 | Centerline | 5.9 | 43
15001 | 8 | 22 | 12 | 9 | 6 | 4 | 3 | 2 | 17 | 14 | 386 | 437 | 1 | 299 | 220 | 160 | 91 | 64 | 50 | 63 | 57 | 6138 | 0 | 12 | 18 | 24 | 36 | 48 | 60 | 01/30/1997 | 45 | Centerline | 5.9 | 17
15002 | 8 | 22 | 16 | 12 | 9 | 5 | 4 | 3 | 17 | 14 | 537 | 579 | 1 | 398 | 295 | 217 | 123 | 90 | 69 | 63 | 57 | 8529 | 0 | 12 | 18 | 24 | 36 | 48 | 60 | 01/30/1997 | 45 | Centerline | 5.9 | 23
15003 | 8 | 22 | 21 | 15 | 11 | 7 | 5 | 4 | 17 | 14 | 725 | 761 | 1 | 527 | 393 | 290 | 166 | 119 | 92 | 63 | 57 | 11516 | 0 | 12 | 18 | 24 | 36 | 48 | 60 | 01/30/1997 | 45 | Centerline | 5.9 | 30
15004 | 8 | 22 | 28 | 21 | 15 | 9 | 6 | 5 | 17 | 14 | 967 | 1026 | 1 | 711 | 532 | 393 | 225 | 160 | 124 | 63 | 57 | 15358 | 0 | 12 | 18 | 24 | 36 | 48 | 60 | 01/30/1997 | 45 | Centerline | 5.9 | 40
15005 | 8 | 22 | 13 | 9 | 7 | 4 | 3 | 2 | 17 | 14 | 381 | 464 | 1 | 324 | 240 | 175 | 95 | 67 | 50 | 62 | 57 | 6046 | 0 | 12 | 18 | 24 | 36 | 48 | 60 | 01/30/1997 | 55 | Centerline | 5.9 | 18
15006 | 8 | 22 | 17 | 13 | 9 | 5 | 4 | 3 | 17 | 14 | 538 | 627 | 1 | 439 | 330 | 241 | 135 | 94 | 74 | 62 | 57 | 8545 | 0 | 12 | 18 | 24 | 36 | 48 | 60 | 01/30/1997 | 55 | Centerline | 5.9 | 25
15007 | 8 | 22 | 23 | 17 | 13 | 7 | 5 | 4 | 17 | 14 | 726 | 825 | 1 | 587 | 441 | 324 | 181 | 127 | 98 | 62 | 57 | 11532 | 0 | 12 | 18 | 24 | 36 | 48 | 60 | 01/30/1997 | 55 | Centerline | 5.9 | 32
15008 | 8 | 22 | 31 | 24 | 17 | 10 | 7 | 5 | 17 | 14 | 965 | 1144 | 1 | 793 | 599 | 440 | 245 | 172 | 132 | 62 | 57 | 15330 | 0 | 12 | 18 | 24 | 36 | 48 | 60 | 01/30/1997 | 55 | Centerline | 5.9 | 45
15009 | 8 | 22 | 12 | 9 | 6 | 4 | 2 | 2 | 17 | 14 | 384 | 442 | 1 | 302 | 226 | 162 | 92 | 62 | 48 | 63 | 57 | 6094 | 0 | 12 | 18 | 24 | 36 | 48 | 60 | 01/30/1997 | 65 | Centerline | 5.9 | 17
15010 | 8 | 22 | 16 | 12 | 9 | 5 | 3 | 3 | 17 | 14 | 539 | 591 | 1 | 409 | 307 | 225 | 127 | 86 | 67 | 63 | 57 | 8561 | 0 | 12 | 18 | 24 | 36 | 48 | 60 | 01/30/1997 | 65 | Centerline | 5.9 | 23
15011 | 8 | 22 | 21 | 16 | 12 | 7 | 5 | 4 | 17 | 14 | 724 | 775 | 1 | 541 | 410 | 302 | 172 | 116 | 90 | 63 | 57 | 11508 | 0 | 12 | 18 | 24 | 36 | 48 | 60 | 01/30/1997 | 65 | Centerline | 5.9 | 31
15012 | 8 | 22 | 29 | 22 | 16 | 9 | 6 | 5 | 17 | 14 | 967 | 1051 | 1 | 732 | 559 | 414 | 237 | 156 | 122 | 63 | 57 | 15366 | 0 | 12 | 18 | 24 | 36 | 48 | 60 | 01/30/1997 | 65 | Centerline | 5.9 | 41
15013 | 8 | 22 | 10 | 9 | 7 | 4 | 3 | 2 | 9 | 10 | 396 | 336 | 1 | 264 | 216 | 174 | 111 | 77 | 56 | 48 | 50 | 6292 | 0 | 12 | 18 | 24 | 36 | 48 | 60 | 01/30/1997 | 25 | Outer Wheel Path | 5.9 | 13
12293 | 18 | 19 | 4 | 4 | 3 | 2 | 2 | 1 | 3 | 4 | 428 | 134 | 1 | 109 | 94 | 79 | 54 | 38 | 28 | 37 | 39 | 6793 | 0 | 12 | 18 | 24 | 36 | 48 | 60 | 12/07/1996 | 60 | Centerline | 5.9 | 5
12294 | 18 | 19 | 6 | 5 | 4 | 3 | 2 | 2 | 3 | 4 | 613 | 191 | 1 | 156 | 134 | 112 | 78 | 55 | 40 | 37 | 39 | 9737 | 0 | 12 | 18 | 24 | 36 | 48 | 60 | 12/07/1996 | 60 | Centerline | 5.9 | 8
12295 | 18 | 19 | 8 | 7 | 6 | 4 | 3 | 2 | 3 | 4 | 808 | 252 | 1 | 205 | 176 | 148 | 103 | 74 | 54 | 37 | 39 | 12843 | 0 | 12 | 18 | 24 | 36 | 48 | 60 | 12/07/1996 | 60 | Centerline | 5.9 | 10
12296 | 18 | 19 | 10 | 9 | 8 | 5 | 4 | 3 | 3 | 4 | 1057 | 327 | 1 | 266 | 228 | 193 | 133 | 96 | 70 | 37 | 39 | 16796 | 0 | 12 | 18 | 24 | 36 | 48 | 60 | 12/07/1996 | 60 | Centerline | 5.9 | 13
12297 | 18 | 19 | 6 | 5 | 5 | 3 | 2 | 1 | 3 | 3 | 422 | 198 | 1 | 158 | 137 | 115 | 76 | 52 | 38 | 36 | 36 | 6702 | 0 | 12 | 18 | 24 | 36 | 48 | 60 | 12/07/1996 | 20 | Outer Wheel Path | 5.9 | 8
12298 | 18 | 19 | 9 | 8 | 7 | 4 | 3 | 2 | 3 | 3 | 602 | 283 | 1 | 229 | 197 | 165 | 111 | 78 | 56 | 36 | 36 | 9562 | 0 | 12 | 18 | 24 | 36 | 48 | 60 | 12/07/1996 | 20 | Outer Wheel Path | 5.9 | 11
12299 | 18 | 19 | 12 | 10 | 9 | 6 | 4 | 3 | 3 | 3 | 796 | 380 | 1 | 306 | 263 | 221 | 150 | 106 | 77 | 36 | 36 | 12649 | 0 | 12 | 18 | 24 | 36 | 48 | 60 | 12/07/1996 | 20 | Outer Wheel Path | 5.9 | 15
12300 | 18 | 19 | 16 | 14 | 11 | 8 | 5 | 4 | 3 | 3 | 1031 | 494 | 1 | 398 | 344 | 290 | 198 | 139 | 101 | 36 | 36 | 16383 | 0 | 12 | 18 | 24 | 36 | 48 | 60 | 12/07/1996 | 20 | Outer Wheel Path | 5.9 | 19
12301 | 18 | 19 | 6 | 5 | 4 | 3 | 2 | 1 | 3 | 3 | 420 | 177 | 1 | 143 | 124 | 103 | 69 | 50 | 36 | 36 | 36 | 6678 | 0 | 12 | 18 | 24 | 36 | 48 | 60 | 12/07/1996 | 30 | Outer Wheel Path | 5.9 | 7
12302 | 18 | 19 | 8 | 7 | 6 | 4 | 3 | 2 | 3 | 3 | 603 | 255 | 1 | 207 | 179 | 150 | 101 | 73 | 52 | 36 | 36 | 9582 | 0 | 12 | 18 | 24 | 36 | 48 | 60 | 12/07/1996 | 30 | Outer Wheel Path | 5.9 | 10
12303 | 18 | 19 | 11 | 9 | 8 | 5 | 4 | 3 | 3 | 3 | 798 | 339 | 1 | 276 | 238 | 200 | 136 | 97 | 70 | 36 | 36 | 12680 | 0 | 12 | 18 | 24 | 36 | 48 | 60 | 12/07/1996 | 30 | Outer Wheel Path | 5.9 | 13
12304 | 18 | 19 | 14 | 12 | 10 | 7 | 5 | 4 | 3 | 3 | 1038 | 442 | 1 | 362 | 311 | 262 | 179 | 128 | 92 | 36 | 36 | 16494 | 0 | 12 | 18 | 24 | 36 | 48 | 60 | 12/07/1996 | 30 | Outer Wheel Path | 5.9 | 17
12305 | 18 | 19 | 6 | 5 | 4 | 3 | 2 | 1 | 3 | 3 | 422 | 175 | 1 | 144 | 122 | 103 | 70 | 51 | 36 | 36 | 37 | 6710 | 0 | 12 | 18 | 24 | 36 | 48 | 60 | 12/07/1996 | 40 | Outer Wheel Path | 5.9 | 7
12306 | 18 | 19 | 8 | 7 | 6 | 4 | 3 | 2 | 3 | 3 | 603 | 253 | 1 | 208 | 177 | 149 | 103 | 74 | 54 | 36 | 37 | 9586 | 0 | 12 | 18 | 24 | 36 | 48 | 60 | 12/07/1996 | 40 | Outer Wheel Path | 5.9 | 10
12307 | 18 | 19 | 11 | 9 | 8 | 5 | 4 | 3 | 3 | 3 | 797 | 335 | 1 | 276 | 235 | 198 | 137 | 98 | 72 | 36 | 37 | 12660 | 0 | 12 | 18 | 24 | 36 | 48 | 60 | 12/07/1996 | 40 | Outer Wheel Path | 5.9 | 13
12308 | 18 | 19 | 14 | 12 | 10 | 7 | 5 | 4 | 3 | 3 | 1039 | 438 | 1 | 360 | 308 | 260 | 180 | 130 | 95 | 36 | 37 | 16514 | 0 | 12 | 18 | 24 | 36 | 48 | 60 | 12/07/1996 | 40 | Outer Wheel Path | 5.9 | 17
12309 | 18 | 19 | 6 | 5 | 4 | 3 | 2 | 1 | 3 | 3 | 418 | 175 | 1 | 142 | 120 | 102 | 67 | 47 | 35 | 36 | 37 | 6638 | 0 | 12 | 18 | 24 | 36 | 48 | 60 | 12/07/1996 | 50 | Outer Wheel Path | 5.9 | 7
12310 | 18 | 19 | 8 | 7 | 6 | 4 | 3 | 2 | 3 | 3 | 599 | 252 | 1 | 204 | 173 | 146 | 98 | 69 | 50 | 36 | 37 | 9518 | 0 | 12 | 18 | 24 | 36 | 48 | 60 | 12/07/1996 | 50 | Outer Wheel Path | 5.9 | 10
12311 | 18 | 19 | 11 | 9 | 8 | 5 | 4 | 3 | 3 | 3 | 791 | 333 | 1 | 270 | 229 | 194 | 130 | 92 | 67 | 36 | 37 | 12573 | 0 | 12 | 18 | 24 | 36 | 48 | 60 | 12/07/1996 | 50 | Outer Wheel Path | 5.9 | 13
12312 | 18 | 19 | 14 | 12 | 10 | 7 | 5 | 4 | 3 | 3 | 1036 | 435 | 1 | 353 | 299 | 254 | 171 | 122 | 89 | 36 | 37 | 16458 | 0 | 12 | 18 | 24 | 36 | 48 | 60 | 12/07/1996 | 50 | Outer Wheel Path | 5.9 | 17
12313 | 18 | 19 | 5 | 4 | 4 | 3 | 2 | 1 | 3 | 4 | 418 | 163 | 1 | 133 | 114 | 96 | 65 | 46 | 33 | 37 | 38 | 6646 | 0 | 12 | 18 | 24 | 36 | 48 | 60 | 12/07/1996 | 60 | Outer Wheel Path | 5.9 | 6
12314 | 18 | 19 | 8 | 6 | 5 | 4 | 3 | 2 | 3 | 4 | 598 | 232 | 1 | 191 | 164 | 138 | 95 | 67 | 48 | 37 | 38 | 9502 | 0 | 12 | 18 | 24 | 36 | 48 | 60 | 12/07/1996 | 60 | Outer Wheel Path | 5.9 | 9
12315 | 18 | 19 | 10 | 9 | 7 | 5 | 4 | 3 | 3 | 4 | 795 | 310 | 1 | 254 | 219 | 185 | 127 | 91 | 64 | 37 | 38 | 12637 | 0 | 12 | 18 | 24 | 36 | 48 | 60 | 12/07/1996 | 60 | Outer Wheel Path | 5.9 | 12
12316 | 18 | 19 | 13 | 11 | 9 | 7 | 5 | 3 | 3 | 4 | 1031 | 400 | 1 | 328 | 283 | 239 | 165 | 117 | 85 | 37 | 38 | 16379 | 0 | 12 | 18 | 24 | 36 | 48 | 60 | 12/07/1996 | 60 | Outer Wheel Path | 5.9 | 16
12508 | 23 | 19 | 20 | 17 | 14 | 10 | 7 | 5 | 3 | 3 | 1028 | 617 | 1 | 506 | 432 | 361 | 246 | 175 | 126 | 36 | 37 | 16327 | 0 | 12 | 18 | 24 | 36 | 48 | 60 | 12/07/1996 | 45 | Outer Wheel Path | 5.9 | 24
12509 | 23 | 19 | 7 | 6 | 5 | 4 | 3 | 2 | 3 | 3 | 411 | 224 | 1 | 189 | 164 | 137 | 93 | 66 | 48 | 36 | 37 | 6527 | 0 | 12 | 18 | 24 | 36 | 48 | 60 | 12/07/1996 | 55 | Outer Wheel Path | 5.9 | 9
12510 | 23 | 19 | 11 | 9 | 8 | 5 | 4 | 3 | 3 | 3 | 584 | 331 | 1 | 269 | 231 | 195 | 135 | 95 | 69 | 36 | 37 | 9284 | 0 | 12 | 18 | 24 | 36 | 48 | 60 | 12/07/1996 | 55 | Outer Wheel Path | 5.9 | 13
12511 | 23 | 19 | 14 | 12 | 10 | 7 | 5 | 4 | 3 | 3 | 769 | 432 | 1 | 357 | 309 | 260 | 180 | 128 | 94 | 36 | 37 | 12220 | 0 | 12 | 18 | 24 | 36 | 48 | 60 | 12/07/1996 | 55 | Outer Wheel Path | 5.9 | 17
12512 | 23 | 19 | 18 | 16 | 13 | 9 | 7 | 5 | 3 | 3 | 1007 | 556 | 1 | 457 | 396 | 333 | 233 | 167 | 122 | 36 | 37 | 16001 | 0 | 12 | 18 | 24 | 36 | 48 | 60 | 12/07/1996 | 55 | Outer Wheel Path | 5.9 | 22
15309 | 15 | 22 | 8 | 7 | 5 | 4 | 2 | 2 | 2 | 5 | 417 | 253 | 1 | 200 | 166 | 137 | 89 | 60 | 41 | 36 | 40 | 6626 | 0 | 12 | 18 | 24 | 36 | 48 | 60 | 01/31/1997 | 55 | Outer Wheel Path | 5.9 | 10
14933 | 6 | 22 | 11 | 9 | 7 | 5 | 3 | 2 | 7 | 7 | 395 | 365 | 1 | 285 | 231 | 185 | 114 | 75 | 54 | 45 | 44 | 6281 | 0 | 12 | 18 | 24 | 36 | 48 | 60 | 01/30/1997 | 25 | Outer Wheel Path | 5.9 | 14
12515 | 23 | 19 | 15 | 12 | 10 | 7 | 5 | 4 | 3 | 3 | 776 | 451 | 1 | 368 | 316 | 264 | 182 | 129 | 93 | 36 | 36 | 12327 | 0 | 12 | 18 | 24 | 36 | 48 | 60 | 12/07/1996 | 65 | Outer Wheel Path | 5.9 | 18
12516 | 23 | 19 | 19 | 16 | 14 | 9 | 7 | 5 | 3 | 3 | 1008 | 584 | 1 | 477 | 409 | 343 | 237 | 169 | 122 | 36 | 36 | 16017 | 0 | 12 | 18 | 24 | 36 | 48 | 60 | 12/07/1996 | 65 | Outer Wheel Path | 5.9 | 23
12517 | 24 | 19 | 9 | 8 | 6 | 4 | 3 | 2 | 3 | 3 | 415 | 290 | 1 | 228 | 196 | 162 | 109 | 75 | 56 | 36 | 36 | 6594 | 0 | 12 | 18 | 24 | 36 | 48 | 60 | 12/07/1996 | 25 | Centerline | 5.9 | 11
12518 | 24 | 19 | 13 | 11 | 9 | 6 | 4 | 3 | 3 | 3 | 597 | 413 | 1 | 329 | 280 | 231 | 157 | 111 | 78 | 36 | 36 | 9490 | 0 | 12 | 18 | 24 | 36 | 48 | 60 | 12/07/1996 | 25 | Centerline | 5.9 | 16
12519 | 24 | 19 | 17 | 14 | 12 | 8 | 6 | 4 | 3 | 3 | 773 | 538 | 1 | 428 | 367 | 304 | 207 | 144 | 105 | 36 | 36 | 12279 | 0 | 12 | 18 | 24 | 36 | 48 | 60 | 12/07/1996 | 25 | Centerline | 5.9 | 21
12520 | 24 | 19 | 22 | 19 | 16 | 11 | 7 | 5 | 3 | 3 | 1024 | 694 | 1 | 557 | 476 | 395 | 269 | 189 | 139 | 36 | 36 | 16264 | 0 | 12 | 18 | 24 | 36 | 48 | 60 | 12/07/1996 | 25 | Centerline | 5.9 | 27
12521 | 24 | 19 | 9 | 8 | 6 | 4 | 3 | 2 | 2 | 3 | 417 | 283 | 1 | 227 | 192 | 159 | 107 | 74 | 51 | 36 | 36 | 6630 | 0 | 12 | 18 | 24 | 36 | 48 | 60 | 12/07/1996 | 35 | Centerline | 5.9 | 11
12522 | 24 | 19 | 13 | 11 | 9 | 6 | 4 | 3 | 2 | 3 | 602 | 405 | 1 | 324 | 276 | 228 | 152 | 105 | 77 | 36 | 36 | 9562 | 0 | 12 | 18 | 24 | 36 | 48 | 60 | 12/07/1996 | 35 | Centerline | 5.9 | 16
12523 | 24 | 19 | 17 | 14 | 12 | 8 | 6 | 4 | 2 | 3 | 783 | 532 | 1 | 429 | 365 | 302 | 203 | 142 | 105 | 36 | 36 | 12434 | 0 | 12 | 18 | 24 | 36 | 48 | 60 | 12/07/1996 | 35 | Centerline | 5.9 | 21
12524 | 24 | 19 | 22 | 18 | 15 | 10 | 7 | 5 | 2 | 3 | 1022 | 678 | 1 | 550 | 467 | 387 | 261 | 185 | 133 | 36 | 36 | 16232 | 0 | 12 | 18 | 24 | 36 | 48 | 60 | 12/07/1996 | 35 | Centerline | 5.9 | 27
12525 | 24 | 19 | 8 | 7 | 6 | 4 | 3 | 2 | 3 | 2 | 415 | 258 | 1 | 210 | 182 | 154 | 105 | 72 | 55 | 36 | 36 | 6586 | 0 | 12 | 18 | 24 | 36 | 48 | 60 | 12/07/1996 | 45 | Centerline | 5.9 | 10
12526 | 24 | 19 | 12 | 10 | 9 | 6 | 4 | 3 | 3 | 2 | 595 | 375 | 1 | 311 | 264 | 222 | 153 | 110 | 77 | 36 | 36 | 9459 | 0 | 12 | 18 | 24 | 36 | 48 | 60 | 12/07/1996 | 45 | Centerline | 5.9 | 15
12527 | 24 | 19 | 16 | 14 | 12 | 8 | 6 | 4 | 3 | 2 | 766 | 489 | 1 | 405 | 347 | 293 | 203 | 143 | 104 | 36 | 36 | 12164 | 0 | 12 | 18 | 24 | 36 | 48 | 60 | 12/07/1996 | 45 | Centerline | 5.9 | 19
12528 | 24 | 19 | 21 | 18 | 15 | 10 | 7 | 5 | 3 | 2 | 1036 | 626 | 1 | 521 | 447 | 377 | 261 | 186 | 137 | 36 | 36 | 16462 | 0 | 12 | 18 | 24 | 36 | 48 | 60 | 12/07/1996 | 45 | Centerline | 5.9 | 25
12529 | 24 | 19 | 9 | 7 | 6 | 4 | 3 | 2 | 3 | 2 | 420 | 261 | 1 | 218 | 187 | 155 | 109 | 77 | 56 | 36 | 36 | 6678 | 0 | 12 | 18 | 24 | 36 | 48 | 60 | 12/07/1996 | 55 | Centerline | 5.9 | 10
12530 | 24 | 19 | 12 | 11 | 9 | 6 | 4 | 3 | 3 | 2 | 603 | 371 | 1 | 312 | 269 | 224 | 157 | 110 | 80 | 36 | 36 | 9582 | 0 | 12 | 18 | 24 | 36 | 48 | 60 | 12/07/1996 | 55 | Centerline | 5.9 | 15
12531 | 24 | 19 | 16 | 14 | 12 | 8 | 6 | 4 | 3 | 2 | 787 | 490 | 1 | 410 | 356 | 298 | 209 | 145 | 105 | 36 | 36 | 12510 | 0 | 12 | 18 | 24 | 36 | 48 | 60 | 12/07/1996 | 55 | Centerline | 5.9 | 19
12532 | 24 | 19 | 21 | 18 | 15 | 11 | 7 | 5 | 3 | 2 | 1029 | 624 | 1 | 522 | 454 | 382 | 267 | 186 | 136 | 36 | 36 | 16343 | 0 | 12 | 18 | 24 | 36 | 48 | 60 | 12/07/1996 | 55 | Centerline | 5.9 | 25
12533 | 24 | 19 | 9 | 8 | 6 | 4 | 3 | 2 | 2 | 3 | 417 | 284 | 1 | 235 | 199 | 165 | 109 | 76 | 56 | 36 | 36 | 6626 | 0 | 12 | 18 | 24 | 36 | 48 | 60 | 12/07/1996 | 65 | Centerline | 5.9 | 11
12534 | 24 | 19 | 13 | 11 | 9 | 6 | 4 | 3 | 2 | 3 | 608 | 408 | 1 | 340 | 289 | 238 | 161 | 112 | 80 | 36 | 36 | 9661 | 0 | 12 | 18 | 24 | 36 | 48 | 60 | 12/07/1996 | 65 | Centerline | 5.9 | 16
12535 | 24 | 19 | 17 | 15 | 12 | 8 | 6 | 4 | 2 | 3 | 791 | 534 | 1 | 444 | 378 | 314 | 210 | 146 | 107 | 36 | 36 | 12561 | 0 | 12 | 18 | 24 | 36 | 48 | 60 | 12/07/1996 | 65 | Centerline | 5.9 | 21
12536 | 24 | 19 | 22 | 19 | 16 | 11 | 7 | 5 | 2 | 3 | 1019 | 685 | 1 | 571 | 487 | 405 | 272 | 190 | 139 | 36 | 36 | 16192 | 0 | 12 | 18 | 24 | 36 | 48 | 60 | 12/07/1996 | 65 | Centerline | 5.9 | 27
12537 | 24 | 19 | 10 | 8 | 7 | 4 | 3 | 2 | 3 | 3 | 406 | 342 | 1 | 257 | 209 | 170 | 110 | 77 | 56 | 36 | 36 | 6443 | 0 | 12 | 18 | 24 | 36 | 48 | 60 | 12/07/1996 | 25 | Outer Wheel Path | 5.9 | 13
12538 | 24 | 19 | 14 | 12 | 9 | 6 | 4 | 3 | 3 | 3 | 578 | 476 | 1 | 362 | 296 | 240 | 158 | 112 | 82 | 36 | 36 | 9184 | 0 | 12 | 18 | 24 | 36 | 48 | 60 | 12/07/1996 | 25 | Outer Wheel Path | 5.9 | 19
12539 | 24 | 19 | 19 | 15 | 13 | 8 | 6 | 4 | 3 | 3 | 761 | 624 | 1 | 475 | 394 | 323 | 213 | 151 | 110 | 36 | 36 | 12096 | 0 | 12 | 18 | 24 | 36 | 48 | 60 | 12/07/1996 | 25 | Outer Wheel Path | 5.9 | 25
12540 | 24 | 19 | 24 | 20 | 17 | 11 | 8 | 6 | 3 | 3 | 1012 | 799 | 1 | 609 | 509 | 420 | 277 | 197 | 143 | 36 | 36 | 16085 | 0 | 12 | 18 | 24 | 36 | 48 | 60 | 12/07/1996 | 25 | Outer Wheel Path | 5.9 | 31
12541 | 24 | 19 | 10 | 8 | 6 | 4 | 3 | 2 | 3 | 3 | 416 | 332 | 1 | 243 | 200 | 160 | 105 | 75 | 55 | 36 | 36 | 6610 | 0 | 12 | 18 | 24 | 36 | 48 | 60 | 12/07/1996 | 35 | Outer Wheel Path | 5.9 | 13
12542 | 24 | 19 | 14 | 11 | 9 | 6 | 4 | 3 | 3 | 3 | 588 | 473 | 1 | 346 | 284 | 229 | 151 | 107 | 79 | 36 | 36 | 9347 | 0 | 12 | 18 | 24 | 36 | 48 | 60 | 12/07/1996 | 35 | Outer Wheel Path | 5.9 | 19
12543 | 24 | 19 | 18 | 15 | 12 | 8 | 6 | 4 | 3 | 3 | 765 | 616 | 1 | 458 | 377 | 305 | 203 | 145 | 106 | 36 | 36 | 12152 | 0 | 12 | 18 | 24 | 36 | 48 | 60 | 12/07/1996 | 35 | Outer Wheel Path | 5.9 | 24
12544 | 24 | 19 | 23 | 19 | 16 | 10 | 7 | 5 | 3 | 3 | 1015 | 792 | 1 | 591 | 488 | 395 | 264 | 189 | 139 | 36 | 36 | 16128 | 0 | 12 | 18 | 24 | 36 | 48 | 60 | 12/07/1996 | 35 | Outer Wheel Path | 5.9 | 31
12545 | 24 | 19 | 9 | 8 | 6 | 4 | 3 | 2 | 3 | 3 | 403 | 313 | 1 | 241 | 196 | 163 | 109 | 78 | 58 | 36 | 36 | 6404 | 0 | 12 | 18 | 24 | 36 | 48 | 60 | 12/07/1996 | 45 | Outer Wheel Path | 5.9 | 12
12999 | 10 | 20 | 13 | 11 | 9 | 6 | 4 | 3 | 11 | 10 | 725 | 441 | 1 | 336 | 276 | 224 | 146 | 102 | 76 | 51 | 49 | 11512 | 0 | 12 | 18 | 24 | 36 | 48 | 60 | 12/19/1996 | 25 | Centerline | 5.9 | 17
13000 | 10 | 20 | 17 | 14 | 11 | 8 | 5 | 4 | 11 | 10 | 950 | 574 | 1 | 436 | 358 | 291 | 192 | 135 | 99 | 51 | 49 | 15096 | 0 | 12 | 18 | 24 | 36 | 48 | 60 | 12/19/1996 | 25 | Centerline | 5.9 | 23
13001 | 10 | 20 | 7 | 6 | 5 | 3 | 2 | 2 | 10 | 10 | 376 | 224 | 1 | 176 | 147 | 120 | 81 | 56 | 44 | 50 | 49 | 5967 | 0 | 12 | 18 | 24 | 36 | 48 | 60 | 12/19/1996 | 35 | Centerline | 5.9 | 9
13002 | 10 | 20 | 10 | 8 | 7 | 4 | 3 | 2 | 10 | 10 | 528 | 305 | 1 | 241 | 200 | 165 | 111 | 79 | 60 | 50 | 49 | 8386 | 0 | 12 | 18 | 24 | 36 | 48 | 60 | 12/19/1996 | 35 | Centerline | 5.9 | 12
13003 | 10 | 20 | 13 | 10 | 9 | 6 | 4 | 3 | 10 | 10 | 725 | 401 | 1 | 318 | 265 | 219 | 148 | 106 | 81 | 50 | 49 | 11512 | 0 | 12 | 18 | 24 | 36 | 48 | 60 | 12/19/1996 | 35 | Centerline | 5.9 | 16
13004 | 10 | 20 | 16 | 14 | 11 | 8 | 5 | 4 | 10 | 10 | 951 | 525 | 1 | 413 | 345 | 285 | 193 | 138 | 107 | 50 | 49 | 15112 | 0 | 12 | 18 | 24 | 36 | 48 | 60 | 12/19/1996 | 35 | Centerline | 5.9 | 21
13005 | 10 | 20 | 8 | 6 | 5 | 3 | 2 | 2 | 10 | 10 | 375 | 258 | 1 | 195 | 155 | 125 | 82 | 56 | 43 | 50 | 49 | 5955 | 0 | 12 | 18 | 24 | 36 | 48 | 60 | 12/19/1996 | 45 | Centerline | 5.9 | 10
13006 | 10 | 20 | 10 | 8 | 7 | 4 | 3 | 2 | 10 | 10 | 531 | 353 | 1 | 257 | 214 | 167 | 113 | 76 | 59 | 50 | 49 | 8430 | 0 | 12 | 18 | 24 | 36 | 48 | 60 | 12/19/1996 | 45 | Centerline | 5.9 | 14
13007 | 10 | 20 | 14 | 11 | 9 | 6 | 4 | 3 | 10 | 10 | 724 | 462 | 1 | 343 | 282 | 225 | 150 | 103 | 80 | 50 | 49 | 11500 | 0 | 12 | 18 | 24 | 36 | 48 | 60 | 12/19/1996 | 45 | Centerline | 5.9 | 18
13008 | 10 | 20 | 18 | 14 | 12 | 8 | 5 | 4 | 10 | 10 | 949 | 606 | 1 | 446 | 368 | 293 | 197 | 134 | 104 | 50 | 49 | 15072 | 0 | 12 | 18 | 24 | 36 | 48 | 60 | 12/19/1996 | 45 | Centerline | 5.9 | 24
13009 | 10 | 20 | 7 | 6 | 5 | 3 | 2 | 2 | 10 | 10 | 379 | 230 | 1 | 176 | 142 | 116 | 76 | 51 | 39 | 50 | 49 | 6022 | 0 | 12 | 18 | 24 | 36 | 48 | 60 | 12/19/1996 | 55 | Centerline | 5.9 | 9
13010 | 10 | 20 | 9 | 8 | 6 | 4 | 3 | 2 | 10 | 10 | 531 | 316 | 1 | 240 | 197 | 159 | 104 | 72 | 53 | 50 | 49 | 8430 | 0 | 12 | 18 | 24 | 36 | 48 | 60 | 12/19/1996 | 55 | Centerline | 5.9 | 12
13011 | 10 | 20 | 13 | 10 | 8 | 6 | 4 | 3 | 10 | 10 | 728 | 419 | 1 | 318 | 262 | 212 | 141 | 96 | 72 | 50 | 49 | 11564 | 0 | 12 | 18 | 24 | 36 | 48 | 60 | 12/19/1996 | 55 | Centerline | 5.9 | 16
13012 | 10 | 20 | 16 | 13 | 11 | 7 | 5 | 4 | 10 | 10 | 951 | 548 | 1 | 416 | 343 | 280 | 185 | 127 | 94 | 50 | 49 | 15108 | 0 | 12 | 18 | 24 | 36 | 48 | 60 | 12/19/1996 | 55 | Centerline | 5.9 | 22
13013 | 10 | 20 | 9 | 7 | 5 | 3 | 2 | 2 | 10 | 10 | 375 | 336 | 1 | 232 | 183 | 135 | 84 | 49 | 40 | 49 | 49 | 5955 | 0 | 12 | 18 | 24 | 36 | 48 | 60 | 12/19/1996 | 65 | Centerline | 5.9 | 13
15907 | 4 | 23 | 14 | 12 | 10 | 6 | 4 | 3 | 24 | 17 | 745 | 453 | 1 | 366 | 301 | 243 | 156 | 105 | 77 | 75 | 62 | 11834 | 0 | 12 | 18 | 24 | 36 | 48 | 60 | 02/18/1997 | 45 | Outer Wheel Path | 5.9 | 18
15908 | 4 | 23 | 19 | 16 | 13 | 8 | 6 | 4 | 24 | 17 | 987 | 604 | 1 | 487 | 401 | 324 | 210 | 140 | 103 | 75 | 62 | 15688 | 0 | 12 | 18 | 24 | 36 | 48 | 60 | 02/18/1997 | 45 | Outer Wheel Path | 5.9 | 24
15909 | 4 | 23 | 8 | 7 | 6 | 4 | 2 | 2 | 25 | 17 | 392 | 269 | 1 | 211 | 174 | 143 | 90 | 58 | 41 | 76 | 62 | 6229 | 0 | 12 | 18 | 24 | 36 | 48 | 60 | 02/18/1997 | 55 | Outer Wheel Path | 5.9 | 11
15910 | 4 | 23 | 11 | 9 | 8 | 5 | 3 | 2 | 25 | 17 | 544 | 362 | 1 | 287 | 239 | 192 | 123 | 82 | 60 | 76 | 62 | 8640 | 0 | 12 | 18 | 24 | 36 | 48 | 60 | 02/18/1997 | 55 | Outer Wheel Path | 5.9 | 14
15911 | 4 | 23 | 15 | 13 | 10 | 7 | 4 | 3 | 25 | 17 | 739 | 486 | 1 | 385 | 320 | 262 | 168 | 111 | 81 | 76 | 62 | 11739 | 0 | 12 | 18 | 24 | 36 | 48 | 60 | 02/18/1997 | 55 | Outer Wheel Path | 5.9 | 19
13745 | 2 | 21 | 8 | 6 | 5 | 4 | 2 | 2 | 2 | 10 | 409 | 233 | 1 | 192 | 160 | 133 | 90 | 63 | 48 | 35 | 50 | 6503 | 0 | 12 | 18 | 24 | 36 | 48 | 60 | 01/10/1997 | 50 | Outer Wheel Path | 5.9 | 9
12959 | 9 | 20 | 14 | 12 | 10 | 7 | 5 | 4 | 12 | 9 | 724 | 463 | 1 | 367 | 312 | 258 | 176 | 123 | 94 | 53 | 48 | 11508 | 0 | 12 | 18 | 24 | 36 | 48 | 60 | 12/19/1996 | 25 | Centerline | 5.9 | 18
16309 | 14 | 23 | 6 | 5 | 4 | 3 | 2 | 1 | 24 | 16 | 391 | 179 | 1 | 144 | 121 | 104 | 67 | 46 | 33 | 75 | 61 | 6209 | 0 | 12 | 18 | 24 | 36 | 48 | 60 | 02/19/1997 | 55 | Outer Wheel Path | 5.9 | 7
16310 | 14 | 23 | 8 | 7 | 6 | 4 | 3 | 2 | 24 | 16 | 547 | 247 | 1 | 201 | 171 | 142 | 93 | 64 | 46 | 75 | 61 | 8688 | 0 | 12 | 18 | 24 | 36 | 48 | 60 | 02/19/1997 | 55 | Outer Wheel Path | 5.9 | 10
16311 | 14 | 23 | 11 | 9 | 8 | 5 | 3 | 2 | 24 | 16 | 746 | 334 | 1 | 272 | 231 | 194 | 127 | 87 | 61 | 75 | 61 | 11854 | 0 | 12 | 18 | 24 | 36 | 48 | 60 | 02/19/1997 | 55 | Outer Wheel Path | 5.9 | 13
16312 | 14 | 23 | 15 | 12 | 10 | 7 | 5 | 3 | 24 | 16 | 987 | 452 | 1 | 369 | 313 | 262 | 173 | 117 | 83 | 75 | 61 | 15688 | 0 | 12 | 18 | 24 | 36 | 48 | 60 | 02/19/1997 | 55 | Outer Wheel Path | 5.9 | 18
16313 | 15 | 23 | 6 | 5 | 4 | 2 | 2 | 1 | -995 | 17 | 378 | 187 | 1 | 144 | 116 | 94 | 62 | 42 | 31 | -995 | 63 | 6006 | 0 | 12 | 18 | 24 | 36 | 48 | 60 | 02/19/1997 | 15 | Centerline | 5.9 | 7
16314 | 15 | 23 | 8 | 6 | 5 | 3 | 2 | 2 | -995 | 17 | 530 | 257 | 1 | 199 | 162 | 133 | 86 | 60 | 43 | -995 | 63 | 8426 | 0 | 12 | 18 | 24 | 36 | 48 | 60 | 02/19/1997 | 15 | Centerline | 5.9 | 10
16315 | 15 | 23 | 10 | 9 | 7 | 5 | 3 | 2 | -995 | 17 | 731 | 345 | 1 | 266 | 219 | 178 | 117 | 79 | 58 | -995 | 63 | 11612 | 0 | 12 | 18 | 24 | 36 | 48 | 60 | 02/19/1997 | 15 | Centerline | 5.9 | 14
16316 | 15 | 23 | 14 | 12 | 10 | 6 | 4 | 3 | -995 | 17 | 976 | 464 | 1 | 360 | 295 | 241 | 157 | 108 | 78 | -995 | 63 | 15513 | 0 | 12 | 18 | 24 | 36 | 48 | 60 | 02/19/1997 | 15 | Centerline | 5.9 | 18
16317 | 15 | 23 | 6 | 5 | 4 | 3 | 2 | 1 | 19 | 17 | 374 | 199 | 1 | 156 | 127 | 104 | 68 | 45 | 35 | 66 | 63 | 5943 | 0 | 12 | 18 | 24 | 36 | 48 | 60 | 02/19/1997 | 25 | Centerline | 5.9 | 8
16318 | 15 | 23 | 9 | 7 | 6 | 4 | 3 | 2 | 19 | 17 | 537 | 279 | 1 | 216 | 177 | 144 | 94 | 63 | 46 | 66 | 63 | 8529 | 0 | 12 | 18 | 24 | 36 | 48 | 60 | 02/19/1997 | 25 | Centerline | 5.9 | 11
16724 | 25 | 23 | 19 | 16 | 13 | 8 | 5 | 4 | 24 | 19 | 969 | 637 | 1 | 488 | 401 | 321 | 204 | 136 | 100 | 74 | 65 | 15390 | 0 | 12 | 18 | 24 | 36 | 48 | 60 | 02/19/1997 | 45 | Centerline | 5.9 | 25
16725 | 25 | 23 | 7 | 6 | 5 | 3 | 2 | 2 | 23 | 19 | 377 | 245 | 1 | 187 | 151 | 122 | 76 | 52 | 39 | 73 | 65 | 5987 | 0 | 12 | 18 | 24 | 36 | 48 | 60 | 02/19/1997 | 55 | Centerline | 5.9 | 10
16726 | 25 | 23 | 10 | 8 | 7 | 4 | 3 | 2 | 23 | 19 | 532 | 335 | 1 | 256 | 208 | 167 | 105 | 71 | 52 | 73 | 65 | 8458 | 0 | 12 | 18 | 24 | 36 | 48 | 60 | 02/19/1997 | 55 | Centerline | 5.9 | 13
16727 | 25 | 23 | 13 | 11 | 9 | 6 | 4 | 3 | 23 | 19 | 723 | 443 | 1 | 338 | 278 | 222 | 141 | 95 | 70 | 73 | 65 | 11485 | 0 | 12 | 18 | 24 | 36 | 48 | 60 | 02/19/1997 | 55 | Centerline | 5.9 | 17
16728 | 25 | 23 | 18 | 15 | 12 | 7 | 5 | 4 | 23 | 19 | 970 | 595 | 1 | 454 | 372 | 298 | 190 | 127 | 94 | 73 | 65 | 15405 | 0 | 12 | 18 | 24 | 36 | 48 | 60 | 02/19/1997 | 55 | Centerline | 5.9 | 23
16729 | 25 | 23 | 9 | 7 | 6 | 4 | 3 | 2 | 22 | 19 | 375 | 303 | 1 | 231 | 188 | 148 | 94 | 64 | 47 | 72 | 65 | 5951 | 0 | 12 | 18 | 24 | 36 | 48 | 60 | 02/19/1997 | 65 | Centerline | 5.9 | 12
16730 | 25 | 23 | 13 | 10 | 8 | 5 | 3 | 3 | 22 | 19 | 528 | 414 | 1 | 319 | 259 | 206 | 129 | 88 | 64 | 72 | 65 | 8382 | 0 | 12 | 18 | 24 | 36 | 48 | 60 | 02/19/1997 | 65 | Centerline | 5.9 | 16
16731 | 25 | 23 | 17 | 14 | 11 | 7 | 5 | 3 | 22 | 19 | 719 | 552 | 1 | 425 | 348 | 276 | 176 | 119 | 87 | 72 | 65 | 11425 | 0 | 12 | 18 | 24 | 36 | 48 | 60 | 02/19/1997 | 65 | Centerline | 5.9 | 22
16732 | 25 | 23 | 23 | 19 | 15 | 9 | 6 | 5 | 22 | 19 | 962 | 746 | 1 | 575 | 471 | 376 | 239 | 161 | 117 | 72 | 65 | 15286 | 0 | 12 | 18 | 24 | 36 | 48 | 60 | 02/19/1997 | 65 | Centerline | 5.9 | 29
16733 | 25 | 23 | 8 | 7 | 5 | 4 | 2 | 2 | 23 | 18 | 378 | 259 | 1 | 200 | 172 | 134 | 92 | 62 | 45 | 72 | 64 | 6002 | 0 | 12 | 18 | 24 | 36 | 48 | 60 | 02/19/1997 | 25 | Outer Wheel Path | 5.9 | 10
16734 | 25 | 23 | 11 | 9 | 8 | 5 | 3 | 2 | 23 | 18 | 530 | 355 | 1 | 281 | 237 | 192 | 128 | 87 | 62 | 72 | 64 | 8418 | 0 | 12 | 18 | 24 | 36 | 48 | 60 | 02/19/1997 | 25 | Outer Wheel Path | 5.9 | 14
16735 | 25 | 23 | 15 | 13 | 10 | 7 | 5 | 3 | 23 | 18 | 722 | 475 | 1 | 379 | 319 | 261 | 174 | 119 | 84 | 72 | 64 | 11477 | 0 | 12 | 18 | 24 | 36 | 48 | 60 | 02/19/1997 | 25 | Outer Wheel Path | 5.9 | 19
16736 | 25 | 23 | 20 | 17 | 14 | 9 | 6 | 4 | 23 | 18 | 967 | 636 | 1 | 508 | 429 | 351 | 235 | 160 | 114 | 72 | 64 | 15358 | 0 | 12 | 18 | 24 | 36 | 48 | 60 | 02/19/1997 | 25 | Outer Wheel Path | 5.9 | 25
16737 | 25 | 23 | 8 | 7 | 5 | 4 | 2 | 2 | 22 | 18 | 374 | 274 | 1 | 212 | 174 | 139 | 89 | 62 | 45 | 71 | 64 | 5939 | 0 | 12 | 18 | 24 | 36 | 48 | 60 | 02/19/1997 | 35 | Outer Wheel Path | 5.9 | 11
16738 | 25 | 23 | 12 | 9 | 8 | 5 | 3 | 2 | 22 | 18 | 527 | 379 | 1 | 292 | 240 | 194 | 126 | 86 | 61 | 71 | 64 | 8370 | 0 | 12 | 18 | 24 | 36 | 48 | 60 | 02/19/1997 | 35 | Outer Wheel Path | 5.9 | 15
16739 | 25 | 23 | 15 | 13 | 10 | 7 | 5 | 3 | 22 | 18 | 722 | 503 | 1 | 391 | 324 | 262 | 171 | 116 | 83 | 71 | 64 | 11469 | 0 | 12 | 18 | 24 | 36 | 48 | 60 | 02/19/1997 | 35 | Outer Wheel Path | 5.9 | 20
16740 | 25 | 23 | 21 | 17 | 14 | 9 | 6 | 4 | 22 | 18 | 968 | 675 | 1 | 525 | 435 | 353 | 231 | 158 | 113 | 71 | 64 | 15378 | 0 | 12 | 18 | 24 | 36 | 48 | 60 | 02/19/1997 | 35 | Outer Wheel Path | 5.9 | 27
16741 | 25 | 23 | 8 | 7 | 5 | 4 | 2 | 2 | 21 | 18 | 373 | 260 | 1 | 205 | 168 | 137 | 90 | 61 | 44 | 70 | 64 | 5927 | 0 | 12 | 18 | 24 | 36 | 48 | 60 | 02/19/1997 | 45 | Outer Wheel Path | 5.9 | 10
16742 | 25 | 23 | 11 | 9 | 8 | 5 | 3 | 2 | 21 | 18 | 529 | 360 | 1 | 284 | 235 | 191 | 126 | 87 | 62 | 70 | 64 | 8402 | 0 | 12 | 18 | 24 | 36 | 48 | 60 | 02/19/1997 | 45 | Outer Wheel Path | 5.9 | 14
16743 | 25 | 23 | 15 | 12 | 10 | 7 | 5 | 3 | 21 | 18 | 724 | 481 | 1 | 380 | 317 | 259 | 172 | 117 | 84 | 70 | 64 | 11500 | 0 | 12 | 18 | 24 | 36 | 48 | 60 | 02/19/1997 | 45 | Outer Wheel Path | 5.9 | 19
16744 | 25 | 23 | 20 | 17 | 14 | 9 | 6 | 5 | 21 | 18 | 967 | 648 | 1 | 513 | 427 | 350 | 233 | 160 | 114 | 70 | 64 | 15370 | 0 | 12 | 18 | 24 | 36 | 48 | 60 | 02/19/1997 | 45 | Outer Wheel Path | 5.9 | 26
16745 | 25 | 23 | 8 | 7 | 5 | 4 | 2 | 2 | 21 | 18 | 381 | 261 | 1 | 205 | 170 | 138 | 92 | 62 | 46 | 70 | 64 | 6058 | 0 | 12 | 18 | 24 | 36 | 48 | 60 | 02/19/1997 | 55 | Outer Wheel Path | 5.9 | 10
16746 | 25 | 23 | 11 | 9 | 8 | 5 | 3 | 3 | 21 | 18 | 537 | 353 | 1 | 282 | 234 | 191 | 128 | 88 | 64 | 70 | 64 | 8529 | 0 | 12 | 18 | 24 | 36 | 48 | 60 | 02/19/1997 | 55 | Outer Wheel Path | 5.9 | 14
16747 | 25 | 23 | 15 | 12 | 10 | 7 | 5 | 3 | 21 | 18 | 728 | 472 | 1 | 378 | 316 | 258 | 173 | 119 | 87 | 70 | 64 | 11560 | 0 | 12 | 18 | 24 | 36 | 48 | 60 | 02/19/1997 | 55 | Outer Wheel Path | 5.9 | 19
16748 | 25 | 23 | 20 | 17 | 14 | 9 | 6 | 5 | 21 | 18 | 970 | 641 | 1 | 510 | 427 | 350 | 234 | 162 | 117 | 70 | 64 | 15405 | 0 | 12 | 18 | 24 | 36 | 48 | 60 | 02/19/1997 | 55 | Outer Wheel Path | 5.9 | 25
16749 | 25 | 23 | 9 | 7 | 6 | 4 | 3 | 2 | -995 | 18 | 375 | 284 | 1 | 226 | 185 | 154 | 100 | 69 | 50 | -995 | 64 | 5955 | 0 | 12 | 18 | 24 | 36 | 48 | 60 | 02/19/1997 | 65 | Outer Wheel Path | 5.9 | 11
16750 | 25 | 23 | 12 | 10 | 8 | 6 | 4 | 3 | -995 | 18 | 527 | 388 | 1 | 309 | 258 | 213 | 141 | 97 | 69 | -995 | 64 | 8374 | 0 | 12 | 18 | 24 | 36 | 48 | 60 | 02/19/1997 | 65 | Outer Wheel Path | 5.9 | 15
16751 | 25 | 23 | 16 | 14 | 11 | 8 | 5 | 4 | -995 | 18 | 721 | 518 | 1 | 415 | 347 | 287 | 190 | 131 | 93 | -995 | 64 | 11449 | 0 | 12 | 18 | 24 | 36 | 48 | 60 | 02/19/1997 | 65 | Outer Wheel Path | 5.9 | 20
16752 | 25 | 23 | 22 | 18 | 15 | 10 | 7 | 5 | -995 | 18 | 966 | 699 | 1 | 559 | 469 | 389 | 259 | 178 | 127 | -995 | 64 | 15342 | 0 | 12 | 18 | 24 | 36 | 48 | 60 | 02/19/1997 | 65 | Outer Wheel Path | 5.9 | 28
16753 | 26 | 23 | 11 | 9 | 7 | 4 | 3 | 2 | 20 | 18 | 377 | 373 | 1 | 285 | 224 | 177 | 108 | 72 | 52 | 67 | 64 | 5983 | 0 | 12 | 18 | 24 | 36 | 48 | 60 | 02/19/1997 | 15 | Centerline | 5.9 | 15
16754 | 26 | 23 | 15 | 12 | 10 | 6 | 4 | 3 | 20 | 18 | 525 | 508 | 1 | 390 | 311 | 245 | 151 | 100 | 72 | 67 | 64 | 8342 | 0 | 12 | 18 | 24 | 36 | 48 | 60 | 02/19/1997 | 15 | Centerline | 5.9 | 20
16755 | 26 | 23 | 20 | 16 | 13 | 8 | 5 | 4 | 20 | 18 | 715 | 675 | 1 | 520 | 418 | 330 | 205 | 135 | 98 | 67 | 64 | 11354 | 0 | 12 | 18 | 24 | 36 | 48 | 60 | 02/19/1997 | 15 | Centerline | 5.9 | 27
16756 | 26 | 23 | 28 | 22 | 18 | 11 | 7 | 5 | 20 | 18 | 950 | 904 | 1 | 699 | 563 | 447 | 277 | 183 | 132 | 67 | 64 | 15092 | 0 | 12 | 18 | 24 | 36 | 48 | 60 | 02/19/1997 | 15 | Centerline | 5.9 | 36
16757 | 26 | 23 | 11 | 9 | 7 | 4 | 3 | 2 | 19 | 18 | 379 | 378 | 1 | 283 | 227 | 180 | 113 | 75 | 55 | 66 | 64 | 6018 | 0 | 12 | 18 | 24 | 36 | 48 | 60 | 02/19/1997 | 25 | Centerline | 5.9 | 15
16758 | 26 | 23 | 15 | 12 | 10 | 6 | 4 | 3 | 19 | 18 | 530 | 513 | 1 | 387 | 310 | 246 | 155 | 104 | 75 | 66 | 64 | 8422 | 0 | 12 | 18 | 24 | 36 | 48 | 60 | 02/19/1997 | 25 | Centerline | 5.9 | 20
14537 | 22 | 21 | 6 | 5 | 4 | 3 | 2 | 1 | 10 | 15 | 390 | 193 | 1 | 161 | 136 | 111 | 72 | 48 | 35 | 50 | 59 | 6197 | 0 | 12 | 18 | 24 | 36 | 48 | 60 | 01/09/1997 | 35 | Outer Wheel Path | 5.9 | 8
14538 | 22 | 21 | 9 | 8 | 6 | 4 | 3 | 2 | 10 | 15 | 555 | 282 | 1 | 228 | 193 | 159 | 107 | 74 | 54 | 50 | 59 | 8823 | 0 | 12 | 18 | 24 | 36 | 48 | 60 | 01/09/1997 | 35 | Outer Wheel Path | 5.9 | 11
14539 | 22 | 21 | 12 | 10 | 9 | 6 | 4 | 3 | 10 | 15 | 754 | 380 | 1 | 311 | 264 | 217 | 146 | 100 | 71 | 50 | 59 | 11977 | 0 | 12 | 18 | 24 | 36 | 48 | 60 | 01/09/1997 | 35 | Outer Wheel Path | 5.9 | 15
14540 | 22 | 21 | 16 | 14 | 11 | 8 | 5 | 4 | 10 | 15 | 971 | 504 | 1 | 412 | 349 | 290 | 194 | 131 | 93 | 50 | 59 | 15429 | 0 | 12 | 18 | 24 | 36 | 48 | 60 | 01/09/1997 | 35 | Outer Wheel Path | 5.9 | 20
14541 | 22 | 21 | 7 | 6 | 5 | 3 | 2 | 1 | 10 | 15 | 391 | 224 | 1 | 180 | 150 | 123 | 81 | 53 | 37 | 50 | 59 | 6209 | 0 | 12 | 18 | 24 | 36 | 48 | 60 | 01/09/1997 | 45 | Outer Wheel Path | 5.9 | 9
14542 | 22 | 21 | 10 | 8 | 7 | 4 | 3 | 2 | 10 | 15 | 554 | 312 | 1 | 250 | 208 | 172 | 112 | 75 | 52 | 50 | 59 | 8795 | 0 | 12 | 18 | 24 | 36 | 48 | 60 | 01/09/1997 | 45 | Outer Wheel Path | 5.9 | 12
16766 | 26 | 23 | 15 | 12 | 9 | 6 | 4 | 3 | 18 | 18 | 527 | 507 | 1 | 374 | 300 | 234 | 140 | 99 | 71 | 63 | 64 | 8370 | 0 | 12 | 18 | 24 | 36 | 48 | 60 | 02/19/1997 | 45 | Centerline | 5.9 | 20
16767 | 26 | 23 | 20 | 16 | 13 | 8 | 5 | 4 | 18 | 18 | 717 | 672 | 1 | 502 | 402 | 318 | 196 | 132 | 96 | 63 | 64 | 11385 | 0 | 12 | 18 | 24 | 36 | 48 | 60 | 02/19/1997 | 45 | Centerline | 5.9 | 26
14545 | 22 | 21 | 7 | 6 | 5 | 3 | 2 | 1 | 10 | 15 | 388 | 216 | 1 | 172 | 144 | 117 | 75 | 49 | 34 | 50 | 59 | 6165 | 0 | 12 | 18 | 24 | 36 | 48 | 60 | 01/09/1997 | 55 | Outer Wheel Path | 5.9 | 9
14546 | 22 | 21 | 9 | 8 | 6 | 4 | 3 | 2 | 10 | 15 | 551 | 300 | 1 | 241 | 201 | 164 | 106 | 70 | 49 | 50 | 59 | 8755 | 0 | 12 | 18 | 24 | 36 | 48 | 60 | 01/09/1997 | 55 | Outer Wheel Path | 5.9 | 12
14547 | 22 | 21 | 13 | 11 | 9 | 6 | 4 | 3 | 10 | 15 | 755 | 407 | 1 | 326 | 273 | 223 | 146 | 96 | 68 | 50 | 59 | 11997 | 0 | 12 | 18 | 24 | 36 | 48 | 60 | 01/09/1997 | 55 | Outer Wheel Path | 5.9 | 16
14548 | 22 | 21 | 17 | 14 | 12 | 8 | 5 | 4 | 10 | 15 | 981 | 538 | 1 | 428 | 361 | 295 | 194 | 128 | 90 | 50 | 59 | 15580 | 0 | 12 | 18 | 24 | 36 | 48 | 60 | 01/09/1997 | 55 | Outer Wheel Path | 5.9 | 21
14549 | 22 | 21 | 7 | 6 | 5 | 3 | 2 | 2 | 11 | 15 | 392 | 230 | 1 | 184 | 153 | 126 | 84 | 56 | 41 | 52 | 59 | 6221 | 0 | 12 | 18 | 24 | 36 | 48 | 60 | 01/09/1997 | 65 | Outer Wheel Path | 5.9 | 9
14550 | 22 | 21 | 10 | 8 | 7 | 5 | 3 | 2 | 11 | 15 | 554 | 318 | 1 | 254 | 212 | 174 | 115 | 79 | 57 | 52 | 59 | 8803 | 0 | 12 | 18 | 24 | 36 | 48 | 60 | 01/09/1997 | 65 | Outer Wheel Path | 5.9 | 13
14551 | 22 | 21 | 13 | 11 | 9 | 6 | 4 | 3 | 11 | 15 | 755 | 428 | 1 | 341 | 286 | 235 | 157 | 106 | 78 | 52 | 59 | 11993 | 0 | 12 | 18 | 24 | 36 | 48 | 60 | 01/09/1997 | 65 | Outer Wheel Path | 5.9 | 17
14552 | 22 | 21 | 18 | 15 | 12 | 8 | 6 | 4 | 11 | 15 | 982 | 565 | 1 | 448 | 376 | 310 | 207 | 142 | 103 | 52 | 59 | 15596 | 0 | 12 | 18 | 24 | 36 | 48 | 60 | 01/09/1997 | 65 | Outer Wheel Path | 5.9 | 22
14553 | 23 | 21 | 7 | 6 | 5 | 3 | 2 | 2 | 12 | 17 | 376 | 214 | 1 | 177 | 148 | 125 | 84 | 59 | 42 | 53 | 63 | 5975 | 0 | 12 | 18 | 24 | 36 | 48 | 60 | 01/09/1997 | 25 | Centerline | 5.9 | 8
14554 | 23 | 21 | 9 | 8 | 7 | 5 | 3 | 2 | 12 | 17 | 534 | 292 | 1 | 240 | 203 | 171 | 115 | 80 | 59 | 53 | 63 | 8481 | 0 | 12 | 18 | 24 | 36 | 48 | 60 | 01/09/1997 | 25 | Centerline | 5.9 | 11
14555 | 23 | 21 | 13 | 11 | 9 | 6 | 4 | 3 | 12 | 17 | 729 | 388 | 1 | 320 | 272 | 228 | 155 | 108 | 79 | 53 | 63 | 11588 | 0 | 12 | 18 | 24 | 36 | 48 | 60 | 01/09/1997 | 25 | Centerline | 5.9 | 15
14556 | 23 | 21 | 16 | 14 | 12 | 8 | 6 | 4 | 12 | 17 | 956 | 509 | 1 | 417 | 356 | 298 | 204 | 142 | 105 | 53 | 63 | 15183 | 0 | 12 | 18 | 24 | 36 | 48 | 60 | 01/09/1997 | 25 | Centerline | 5.9 | 20
14557 | 23 | 21 | 8 | 6 | 5 | 3 | 2 | 2 | 11 | 17 | 377 | 236 | 1 | 191 | 160 | 132 | 85 | 61 | 41 | 52 | 63 | 5987 | 0 | 12 | 18 | 24 | 36 | 48 | 60 | 01/09/1997 | 35 | Centerline | 5.9 | 9
14558 | 23 | 21 | 10 | 9 | 7 | 5 | 3 | 2 | 11 | 17 | 533 | 324 | 1 | 261 | 219 | 179 | 119 | 82 | 58 | 52 | 63 | 8469 | 0 | 12 | 18 | 24 | 36 | 48 | 60 | 01/09/1997 | 35 | Centerline | 5.9 | 13
14559 | 23 | 21 | 14 | 12 | 9 | 6 | 4 | 3 | 11 | 17 | 729 | 433 | 1 | 346 | 292 | 239 | 160 | 110 | 80 | 52 | 63 | 11576 | 0 | 12 | 18 | 24 | 36 | 48 | 60 | 01/09/1997 | 35 | Centerline | 5.9 | 17
14560 | 23 | 21 | 18 | 15 | 12 | 8 | 6 | 4 | 11 | 17 | 952 | 565 | 1 | 453 | 383 | 314 | 211 | 145 | 105 | 52 | 63 | 15119 | 0 | 12 | 18 | 24 | 36 | 48 | 60 | 01/09/1997 | 35 | Centerline | 5.9 | 22
14561 | 23 | 21 | 8 | 6 | 5 | 4 | 2 | 2 | 11 | 17 | 379 | 240 | 1 | 192 | 162 | 133 | 89 | 60 | 44 | 51 | 63 | 6022 | 0 | 12 | 18 | 24 | 36 | 48 | 60 | 01/09/1997 | 45 | Centerline | 5.9 | 9
14411 | 19 | 21 | 11 | 10 | 8 | 5 | 4 | 3 | 20 | 18 | 736 | 356 | 1 | 288 | 244 | 203 | 137 | 94 | 68 | 67 | 64 | 11687 | 0 | 12 | 18 | 24 | 36 | 48 | 60 | 01/09/1997 | 55 | Centerline | 5.9 | 14
14563 | 23 | 21 | 14 | 12 | 10 | 6 | 4 | 3 | 11 | 17 | 728 | 438 | 1 | 352 | 297 | 245 | 164 | 112 | 83 | 51 | 63 | 11564 | 0 | 12 | 18 | 24 | 36 | 48 | 60 | 01/09/1997 | 45 | Centerline | 5.9 | 17
14564 | 23 | 21 | 18 | 15 | 13 | 9 | 6 | 4 | 11 | 17 | 949 | 572 | 1 | 463 | 391 | 323 | 217 | 148 | 109 | 51 | 63 | 15084 | 0 | 12 | 18 | 24 | 36 | 48 | 60 | 01/09/1997 | 45 | Centerline | 5.9 | 23
14565 | 23 | 21 | 6 | 5 | 5 | 3 | 2 | 2 | 11 | 17 | 377 | 199 | 1 | 163 | 138 | 115 | 77 | 55 | 42 | 52 | 63 | 5987 | 0 | 12 | 18 | 24 | 36 | 48 | 60 | 01/09/1997 | 55 | Centerline | 5.9 | 8
14566 | 23 | 21 | 9 | 7 | 6 | 4 | 3 | 2 | 11 | 17 | 533 | 273 | 1 | 223 | 190 | 158 | 108 | 76 | 57 | 52 | 63 | 8461 | 0 | 12 | 18 | 24 | 36 | 48 | 60 | 01/09/1997 | 55 | Centerline | 5.9 | 11
14567 | 23 | 21 | 12 | 10 | 8 | 6 | 4 | 3 | 11 | 17 | 729 | 363 | 1 | 297 | 252 | 211 | 145 | 101 | 77 | 52 | 63 | 11588 | 0 | 12 | 18 | 24 | 36 | 48 | 60 | 01/09/1997 | 55 | Centerline | 5.9 | 14
14568 | 23 | 21 | 15 | 13 | 11 | 8 | 5 | 4 | 11 | 17 | 956 | 476 | 1 | 389 | 332 | 277 | 191 | 134 | 101 | 52 | 63 | 15191 | 0 | 12 | 18 | 24 | 36 | 48 | 60 | 01/09/1997 | 55 | Centerline | 5.9 | 19
14569 | 23 | 21 | 7 | 6 | 5 | 3 | 2 | 2 | 12 | 17 | 373 | 217 | 1 | 176 | 147 | 125 | 83 | 58 | 42 | 53 | 63 | 5919 | 0 | 12 | 18 | 24 | 36 | 48 | 60 | 01/09/1997 | 65 | Centerline | 5.9 | 9
14570 | 23 | 21 | 10 | 8 | 7 | 5 | 3 | 2 | 12 | 17 | 535 | 299 | 1 | 242 | 212 | 165 | 115 | 78 | 62 | 53 | 63 | 8497 | 0 | 12 | 18 | 24 | 36 | 48 | 60 | 01/09/1997 | 65 | Centerline | 5.9 | 12
14571 | 23 | 21 | 13 | 11 | 9 | 6 | 4 | 3 | 12 | 17 | 731 | 397 | 1 | 324 | 281 | 225 | 154 | 106 | 83 | 53 | 63 | 11616 | 0 | 12 | 18 | 24 | 36 | 48 | 60 | 01/09/1997 | 65 | Centerline | 5.9 | 16
14572 | 23 | 21 | 17 | 15 | 12 | 8 | 5 | 4 | 12 | 17 | 954 | 520 | 1 | 425 | 371 | 295 | 204 | 139 | 108 | 53 | 63 | 15163 | 0 | 12 | 18 | 24 | 36 | 48 | 60 | 01/09/1997 | 65 | Centerline | 5.9 | 20
14573 | 23 | 21 | 8 | 7 | 6 | 4 | 3 | 2 | 12 | 16 | 392 | 247 | 1 | 199 | 169 | 141 | 95 | 65 | 48 | 53 | 61 | 6233 | 0 | 12 | 18 | 24 | 36 | 48 | 60 | 01/09/1997 | 25 | Outer Wheel Path | 5.9 | 10
14574 | 23 | 21 | 11 | 9 | 8 | 5 | 4 | 3 | 12 | 16 | 554 | 339 | 1 | 271 | 232 | 194 | 131 | 90 | 67 | 53 | 61 | 8803 | 0 | 12 | 18 | 24 | 36 | 48 | 60 | 01/09/1997 | 25 | Outer Wheel Path | 5.9 | 13
14575 | 23 | 21 | 14 | 12 | 10 | 7 | 5 | 4 | 12 | 16 | 753 | 451 | 1 | 363 | 311 | 259 | 178 | 123 | 91 | 53 | 61 | 11965 | 0 | 12 | 18 | 24 | 36 | 48 | 60 | 01/09/1997 | 25 | Outer Wheel Path | 5.9 | 18
14576 | 23 | 21 | 19 | 16 | 13 | 9 | 6 | 5 | 12 | 16 | 975 | 588 | 1 | 471 | 405 | 338 | 234 | 161 | 120 | 53 | 61 | 15489 | 0 | 12 | 18 | 24 | 36 | 48 | 60 | 01/09/1997 | 25 | Outer Wheel Path | 5.9 | 23
14577 | 23 | 21 | 9 | 7 | 6 | 4 | 3 | 2 | 14 | 16 | 391 | 278 | 1 | 221 | 183 | 150 | 98 | 66 | 47 | 56 | 61 | 6205 | 0 | 12 | 18 | 24 | 36 | 48 | 60 | 01/09/1997 | 35 | Outer Wheel Path | 5.9 | 11
14578 | 23 | 21 | 12 | 10 | 8 | 5 | 4 | 3 | 14 | 16 | 546 | 378 | 1 | 300 | 250 | 206 | 135 | 92 | 66 | 56 | 61 | 8676 | 0 | 12 | 18 | 24 | 36 | 48 | 60 | 01/09/1997 | 35 | Outer Wheel Path | 5.9 | 15
14579 | 23 | 21 | 16 | 13 | 11 | 7 | 5 | 4 | 14 | 16 | 752 | 506 | 1 | 400 | 336 | 276 | 183 | 125 | 92 | 56 | 61 | 11941 | 0 | 12 | 18 | 24 | 36 | 48 | 60 | 01/09/1997 | 35 | Outer Wheel Path | 5.9 | 20
14580 | 23 | 21 | 20 | 17 | 14 | 9 | 6 | 5 | 14 | 16 | 972 | 658 | 1 | 520 | 436 | 360 | 240 | 164 | 120 | 56 | 61 | 15445 | 0 | 12 | 18 | 24 | 36 | 48 | 60 | 01/09/1997 | 35 | Outer Wheel Path | 5.9 | 26
14581 | 23 | 21 | 9 | 7 | 6 | 4 | 3 | 2 | 13 | 16 | 390 | 268 | 1 | 216 | 182 | 152 | 99 | 67 | 50 | 55 | 61 | 6197 | 0 | 12 | 18 | 24 | 36 | 48 | 60 | 01/09/1997 | 45 | Outer Wheel Path | 5.9 | 11
14582 | 23 | 21 | 12 | 10 | 8 | 5 | 4 | 3 | 13 | 16 | 549 | 366 | 1 | 294 | 249 | 206 | 137 | 94 | 69 | 55 | 61 | 8720 | 0 | 12 | 18 | 24 | 36 | 48 | 60 | 01/09/1997 | 45 | Outer Wheel Path | 5.9 | 14
14583 | 23 | 21 | 15 | 13 | 11 | 7 | 5 | 4 | 13 | 16 | 750 | 485 | 1 | 392 | 331 | 275 | 185 | 127 | 94 | 55 | 61 | 11918 | 0 | 12 | 18 | 24 | 36 | 48 | 60 | 01/09/1997 | 45 | Outer Wheel Path | 5.9 | 19
14584 | 23 | 21 | 20 | 17 | 14 | 10 | 7 | 5 | 13 | 16 | 972 | 633 | 1 | 510 | 434 | 359 | 244 | 167 | 124 | 55 | 61 | 15445 | 0 | 12 | 18 | 24 | 36 | 48 | 60 | 01/09/1997 | 45 | Outer Wheel Path | 5.9 | 25
14585 | 23 | 21 | 8 | 7 | 6 | 4 | 3 | 2 | 14 | 16 | 392 | 243 | 1 | 198 | 169 | 141 | 97 | 64 | 47 | 56 | 61 | 6229 | 0 | 12 | 18 | 24 | 36 | 48 | 60 | 01/09/1997 | 55 | Outer Wheel Path | 5.9 | 10
14586 | 23 | 21 | 11 | 9 | 8 | 5 | 4 | 3 | 14 | 16 | 550 | 329 | 1 | 268 | 230 | 191 | 131 | 91 | 67 | 56 | 61 | 8732 | 0 | 12 | 18 | 24 | 36 | 48 | 60 | 01/09/1997 | 55 | Outer Wheel Path | 5.9 | 13
14587 | 23 | 21 | 14 | 12 | 10 | 7 | 5 | 4 | 14 | 16 | 752 | 438 | 1 | 357 | 307 | 256 | 177 | 122 | 90 | 56 | 61 | 11945 | 0 | 12 | 18 | 24 | 36 | 48 | 60 | 01/09/1997 | 55 | Outer Wheel Path | 5.9 | 17
14588 | 23 | 21 | 18 | 16 | 13 | 9 | 6 | 5 | 14 | 16 | 976 | 568 | 1 | 464 | 399 | 334 | 232 | 160 | 118 | 56 | 61 | 15509 | 0 | 12 | 18 | 24 | 36 | 48 | 60 | 01/09/1997 | 55 | Outer Wheel Path | 5.9 | 22
14589 | 23 | 21 | 8 | 7 | 6 | 4 | 2 | 2 | 14 | 16 | 389 | 248 | 1 | 206 | 173 | 143 | 98 | 63 | 50 | 56 | 61 | 6177 | 0 | 12 | 18 | 24 | 36 | 48 | 60 | 01/09/1997 | 65 | Outer Wheel Path | 5.9 | 10
15229 | 13 | 22 | 7 | 6 | 5 | 3 | 3 | 2 | 9 | 6 | 391 | 214 | 1 | 174 | 148 | 127 | 88 | 64 | 50 | 47 | 43 | 6217 | 0 | 12 | 18 | 24 | 36 | 48 | 60 | 01/30/1997 | 65 | Outer Wheel Path | 5.9 | 8
15230 | 13 | 22 | 9 | 8 | 7 | 5 | 3 | 3 | 9 | 6 | 556 | 293 | 1 | 238 | 203 | 172 | 120 | 87 | 67 | 47 | 43 | 8827 | 0 | 12 | 18 | 24 | 36 | 48 | 60 | 01/30/1997 | 65 | Outer Wheel Path | 5.9 | 12
15231 | 13 | 22 | 12 | 11 | 9 | 6 | 4 | 3 | 9 | 6 | 749 | 386 | 1 | 312 | 268 | 227 | 158 | 114 | 88 | 47 | 43 | 11902 | 0 | 12 | 18 | 24 | 36 | 48 | 60 | 01/30/1997 | 65 | Outer Wheel Path | 5.9 | 15
15232 | 13 | 22 | 16 | 14 | 12 | 8 | 6 | 5 | 9 | 6 | 1007 | 517 | 1 | 417 | 358 | 302 | 211 | 151 | 115 | 47 | 43 | 16001 | 0 | 12 | 18 | 24 | 36 | 48 | 60 | 01/30/1997 | 65 | Outer Wheel Path | 5.9 | 20
15233 | 14 | 22 | 7 | 6 | 5 | 4 | 3 | 2 | 9 | 12 | 413 | 225 | 1 | 182 | 157 | 133 | 91 | 64 | 47 | 47 | 53 | 6567 | 0 | 12 | 18 | 24 | 36 | 48 | 60 | 01/31/1997 | 15 | Centerline | 5.9 | 9
15234 | 14 | 22 | 10 | 8 | 7 | 5 | 3 | 3 | 9 | 12 | 575 | 304 | 1 | 251 | 212 | 180 | 124 | 87 | 64 | 47 | 53 | 9129 | 0 | 12 | 18 | 24 | 36 | 48 | 60 | 01/31/1997 | 15 | Centerline | 5.9 | 12
14597 | 24 | 21 | 8 | 7 | 6 | 4 | 3 | 2 | 11 | 16 | 373 | 257 | 1 | 209 | 173 | 144 | 94 | 65 | 46 | 51 | 60 | 5919 | 0 | 12 | 18 | 24 | 36 | 48 | 60 | 01/09/1997 | 35 | Centerline | 5.9 | 10
14598 | 24 | 21 | 11 | 10 | 8 | 5 | 4 | 3 | 11 | 16 | 527 | 356 | 1 | 287 | 241 | 201 | 133 | 91 | 68 | 51 | 60 | 8366 | 0 | 12 | 18 | 24 | 36 | 48 | 60 | 01/09/1997 | 35 | Centerline | 5.9 | 14
14934 | 6 | 22 | 15 | 13 | 10 | 6 | 4 | 3 | 7 | 7 | 554 | 501 | 1 | 393 | 320 | 257 | 161 | 108 | 79 | 45 | 44 | 8807 | 0 | 12 | 18 | 24 | 36 | 48 | 60 | 01/30/1997 | 25 | Outer Wheel Path | 5.9 | 20
14935 | 6 | 22 | 21 | 17 | 14 | 9 | 6 | 4 | 7 | 7 | 750 | 670 | 1 | 524 | 429 | 346 | 219 | 146 | 106 | 45 | 44 | 11910 | 0 | 12 | 18 | 24 | 36 | 48 | 60 | 01/30/1997 | 25 | Outer Wheel Path | 5.9 | 26
14936 | 6 | 22 | 28 | 23 | 18 | 12 | 8 | 6 | 7 | 7 | 988 | 910 | 1 | 701 | 576 | 465 | 295 | 196 | 140 | 45 | 44 | 15699 | 0 | 12 | 18 | 24 | 36 | 48 | 60 | 01/30/1997 | 25 | Outer Wheel Path | 5.9 | 36
14937 | 6 | 22 | 10 | 8 | 7 | 4 | 3 | 2 | 7 | 7 | 397 | 336 | 1 | 260 | 214 | 172 | 108 | 72 | 53 | 45 | 44 | 6308 | 0 | 12 | 18 | 24 | 36 | 48 | 60 | 01/30/1997 | 35 | Outer Wheel Path | 5.9 | 13
14938 | 6 | 22 | 14 | 12 | 9 | 6 | 4 | 3 | 7 | 7 | 555 | 464 | 1 | 359 | 297 | 240 | 155 | 104 | 77 | 45 | 44 | 8823 | 0 | 12 | 18 | 24 | 36 | 48 | 60 | 01/30/1997 | 35 | Outer Wheel Path | 5.9 | 18
14939 | 6 | 22 | 19 | 16 | 13 | 8 | 6 | 4 | 7 | 7 | 749 | 616 | 1 | 479 | 396 | 323 | 208 | 141 | 104 | 45 | 44 | 11894 | 0 | 12 | 18 | 24 | 36 | 48 | 60 | 01/30/1997 | 35 | Outer Wheel Path | 5.9 | 24
14940 | 6 | 22 | 25 | 21 | 17 | 11 | 7 | 5 | 7 | 7 | 989 | 831 | 1 | 640 | 531 | 432 | 279 | 189 | 137 | 45 | 44 | 15715 | 0 | 12 | 18 | 24 | 36 | 48 | 60 | 01/30/1997 | 35 | Outer Wheel Path | 5.9 | 33
14941 | 6 | 22 | 10 | 8 | 7 | 4 | 3 | 2 | 8 | 7 | 397 | 321 | 1 | 256 | 213 | 171 | 109 | 73 | 52 | 45 | 44 | 6308 | 0 | 12 | 18 | 24 | 36 | 48 | 60 | 01/30/1997 | 45 | Outer Wheel Path | 5.9 | 13
14942 | 6 | 22 | 14 | 12 | 9 | 6 | 4 | 3 | 8 | 7 | 554 | 446 | 1 | 354 | 296 | 240 | 155 | 105 | 78 | 45 | 44 | 8799 | 0 | 12 | 18 | 24 | 36 | 48 | 60 | 01/30/1997 | 45 | Outer Wheel Path | 5.9 | 18
14943 | 6 | 22 | 19 | 16 | 13 | 8 | 6 | 4 | 8 | 7 | 745 | 597 | 1 | 475 | 398 | 324 | 210 | 143 | 103 | 45 | 44 | 11830 | 0 | 12 | 18 | 24 | 36 | 48 | 60 | 01/30/1997 | 45 | Outer Wheel Path | 5.9 | 24
14944 | 6 | 22 | 25 | 21 | 17 | 11 | 8 | 5 | 8 | 7 | 983 | 804 | 1 | 641 | 534 | 437 | 283 | 195 | 133 | 45 | 44 | 15624 | 0 | 12 | 18 | 24 | 36 | 48 | 60 | 01/30/1997 | 45 | Outer Wheel Path | 5.9 | 32
14945 | 6 | 22 | 10 | 8 | 7 | 4 | 3 | 2 | 8 | 7 | 397 | 309 | 1 | 254 | 210 | 171 | 109 | 73 | 53 | 45 | 44 | 6304 | 0 | 12 | 18 | 24 | 36 | 48 | 60 | 01/30/1997 | 55 | Outer Wheel Path | 5.9 | 12
14946 | 6 | 22 | 14 | 11 | 9 | 6 | 4 | 3 | 8 | 7 | 555 | 429 | 1 | 349 | 291 | 238 | 153 | 105 | 77 | 45 | 44 | 8823 | 0 | 12 | 18 | 24 | 36 | 48 | 60 | 01/30/1997 | 55 | Outer Wheel Path | 5.9 | 17
14947 | 6 | 22 | 18 | 15 | 13 | 8 | 6 | 4 | 8 | 7 | 745 | 572 | 1 | 467 | 392 | 321 | 206 | 142 | 104 | 45 | 44 | 11838 | 0 | 12 | 18 | 24 | 36 | 48 | 60 | 01/30/1997 | 55 | Outer Wheel Path | 5.9 | 23
14948 | 6 | 22 | 25 | 21 | 17 | 11 | 8 | 5 | 8 | 7 | 984 | 776 | 1 | 629 | 528 | 433 | 279 | 191 | 139 | 45 | 44 | 15628 | 0 | 12 | 18 | 24 | 36 | 48 | 60 | 01/30/1997 | 55 | Outer Wheel Path | 5.9 | 31
14949 | 6 | 22 | 10 | 8 | 7 | 4 | 3 | 2 | 8 | 7 | 399 | 321 | 1 | 250 | 207 | 166 | 110 | 73 | 54 | 46 | 44 | 6332 | 0 | 12 | 18 | 24 | 36 | 48 | 60 | 01/30/1997 | 65 | Outer Wheel Path | 5.9 | 13
14950 | 6 | 22 | 14 | 11 | 9 | 6 | 4 | 3 | 8 | 7 | 554 | 440 | 1 | 347 | 289 | 232 | 150 | 105 | 76 | 46 | 44 | 8803 | 0 | 12 | 18 | 24 | 36 | 48 | 60 | 01/30/1997 | 65 | Outer Wheel Path | 5.9 | 17
14951 | 6 | 22 | 18 | 15 | 12 | 8 | 6 | 4 | 8 | 7 | 746 | 587 | 1 | 463 | 386 | 312 | 200 | 140 | 101 | 46 | 44 | 11858 | 0 | 12 | 18 | 24 | 36 | 48 | 60 | 01/30/1997 | 65 | Outer Wheel Path | 5.9 | 23
14952 | 6 | 22 | 25 | 20 | 17 | 11 | 7 | 5 | 8 | 7 | 985 | 794 | 1 | 624 | 520 | 421 | 272 | 189 | 135 | 46 | 44 | 15644 | 0 | 12 | 18 | 24 | 36 | 48 | 60 | 01/30/1997 | 65 | Outer Wheel Path | 5.9 | 31
14953 | 7 | 22 | 9 | 7 | 6 | 4 | 3 | 2 | 18 | 11 | 390 | 275 | 1 | 219 | 182 | 152 | 99 | 70 | 49 | 63 | 52 | 6197 | 0 | 12 | 18 | 24 | 36 | 48 | 60 | 01/30/1997 | 25 | Centerline | 5.9 | 11
14954 | 7 | 22 | 12 | 10 | 8 | 5 | 4 | 3 | 18 | 11 | 547 | 374 | 1 | 298 | 251 | 208 | 138 | 96 | 68 | 63 | 52 | 8696 | 0 | 12 | 18 | 24 | 36 | 48 | 60 | 01/30/1997 | 25 | Centerline | 5.9 | 15
14955 | 7 | 22 | 15 | 13 | 11 | 7 | 5 | 4 | 18 | 11 | 739 | 490 | 1 | 391 | 330 | 276 | 183 | 128 | 91 | 63 | 52 | 11739 | 0 | 12 | 18 | 24 | 36 | 48 | 60 | 01/30/1997 | 25 | Centerline | 5.9 | 19
14956 | 7 | 22 | 21 | 17 | 15 | 10 | 7 | 5 | 18 | 11 | 991 | 657 | 1 | 525 | 443 | 371 | 246 | 172 | 122 | 63 | 52 | 15743 | 0 | 12 | 18 | 24 | 36 | 48 | 60 | 01/30/1997 | 25 | Centerline | 5.9 | 26
14957 | 7 | 22 | 8 | 7 | 6 | 4 | 3 | 2 | 19 | 11 | 388 | 261 | 1 | 210 | 177 | 147 | 98 | 68 | 49 | 65 | 52 | 6161 | 0 | 12 | 18 | 24 | 36 | 48 | 60 | 01/30/1997 | 35 | Centerline | 5.9 | 10
14958 | 7 | 22 | 11 | 10 | 8 | 5 | 4 | 3 | 19 | 11 | 548 | 354 | 1 | 286 | 242 | 199 | 136 | 95 | 69 | 65 | 52 | 8704 | 0 | 12 | 18 | 24 | 36 | 48 | 60 | 01/30/1997 | 35 | Centerline | 5.9 | 14
14959 | 7 | 22 | 15 | 13 | 10 | 7 | 5 | 4 | 19 | 11 | 742 | 467 | 1 | 377 | 319 | 266 | 180 | 125 | 91 | 65 | 52 | 11790 | 0 | 12 | 18 | 24 | 36 | 48 | 60 | 01/30/1997 | 35 | Centerline | 5.9 | 18
14960 | 7 | 22 | 20 | 17 | 14 | 10 | 7 | 5 | 19 | 11 | 990 | 628 | 1 | 506 | 429 | 357 | 242 | 168 | 122 | 65 | 52 | 15723 | 0 | 12 | 18 | 24 | 36 | 48 | 60 | 01/30/1997 | 35 | Centerline | 5.9 | 25
14961 | 7 | 22 | 8 | 7 | 6 | 4 | 3 | 2 | 19 | 11 | 389 | 244 | 1 | 202 | 174 | 147 | 100 | 71 | 53 | 65 | 52 | 6177 | 0 | 12 | 18 | 24 | 36 | 48 | 60 | 01/30/1997 | 45 | Centerline | 5.9 | 10
14962 | 7 | 22 | 11 | 9 | 8 | 5 | 4 | 3 | 19 | 11 | 553 | 334 | 1 | 277 | 238 | 200 | 139 | 99 | 73 | 65 | 52 | 8779 | 0 | 12 | 18 | 24 | 36 | 48 | 60 | 01/30/1997 | 45 | Centerline | 5.9 | 13
14963 | 7 | 22 | 14 | 12 | 10 | 7 | 5 | 4 | 19 | 11 | 742 | 441 | 1 | 364 | 314 | 265 | 182 | 131 | 97 | 65 | 52 | 11794 | 0 | 12 | 18 | 24 | 36 | 48 | 60 | 01/30/1997 | 45 | Centerline | 5.9 | 17
15214 | 13 | 22 | 9 | 8 | 7 | 4 | 3 | 2 | 9 | 6 | 557 | 300 | 1 | 239 | 202 | 168 | 113 | 80 | 58 | 47 | 43 | 8855 | 0 | 12 | 18 | 24 | 36 | 48 | 60 | 01/30/1997 | 25 | Outer Wheel Path | 5.9 | 12
15215 | 13 | 22 | 12 | 10 | 9 | 6 | 4 | 3 | 9 | 6 | 754 | 396 | 1 | 315 | 265 | 219 | 148 | 104 | 78 | 47 | 43 | 11973 | 0 | 12 | 18 | 24 | 36 | 48 | 60 | 01/30/1997 | 25 | Outer Wheel Path | 5.9 | 16
15216 | 13 | 22 | 17 | 14 | 12 | 8 | 6 | 4 | 9 | 6 | 1007 | 531 | 1 | 421 | 355 | 294 | 199 | 140 | 103 | 47 | 43 | 15997 | 0 | 12 | 18 | 24 | 36 | 48 | 60 | 01/30/1997 | 25 | Outer Wheel Path | 5.9 | 21
15217 | 13 | 22 | 7 | 6 | 5 | 4 | 3 | 2 | 9 | 6 | 395 | 218 | 1 | 178 | 152 | 127 | 90 | 66 | 50 | 48 | 43 | 6277 | 0 | 12 | 18 | 24 | 36 | 48 | 60 | 01/30/1997 | 35 | Outer Wheel Path | 5.9 | 9
15218 | 13 | 22 | 10 | 8 | 7 | 5 | 4 | 3 | 9 | 6 | 553 | 296 | 1 | 243 | 206 | 174 | 122 | 90 | 69 | 48 | 43 | 8779 | 0 | 12 | 18 | 24 | 36 | 48 | 60 | 01/30/1997 | 35 | Outer Wheel Path | 5.9 | 12
15219 | 13 | 22 | 13 | 11 | 9 | 6 | 5 | 4 | 9 | 6 | 753 | 388 | 1 | 318 | 271 | 229 | 161 | 118 | 90 | 48 | 43 | 11957 | 0 | 12 | 18 | 24 | 36 | 48 | 60 | 01/30/1997 | 35 | Outer Wheel Path | 5.9 | 15
15220 | 13 | 22 | 17 | 14 | 12 | 8 | 6 | 5 | 9 | 6 | 1006 | 519 | 1 | 425 | 362 | 305 | 214 | 156 | 119 | 48 | 43 | 15982 | 0 | 12 | 18 | 24 | 36 | 48 | 60 | 01/30/1997 | 35 | Outer Wheel Path | 5.9 | 20
15221 | 13 | 22 | 7 | 6 | 5 | 3 | 3 | 2 | 9 | 6 | 393 | 213 | 1 | 175 | 149 | 126 | 87 | 65 | 49 | 48 | 43 | 6249 | 0 | 12 | 18 | 24 | 36 | 48 | 60 | 01/30/1997 | 45 | Outer Wheel Path | 5.9 | 8
15222 | 13 | 22 | 9 | 8 | 7 | 5 | 3 | 3 | 9 | 6 | 556 | 291 | 1 | 239 | 205 | 172 | 121 | 88 | 67 | 48 | 43 | 8835 | 0 | 12 | 18 | 24 | 36 | 48 | 60 | 01/30/1997 | 45 | Outer Wheel Path | 5.9 | 11
15223 | 13 | 22 | 12 | 11 | 9 | 6 | 5 | 3 | 9 | 6 | 749 | 383 | 1 | 314 | 269 | 226 | 158 | 115 | 87 | 48 | 43 | 11894 | 0 | 12 | 18 | 24 | 36 | 48 | 60 | 01/30/1997 | 45 | Outer Wheel Path | 5.9 | 15
15224 | 13 | 22 | 17 | 14 | 12 | 8 | 6 | 5 | 9 | 6 | 1008 | 514 | 1 | 420 | 359 | 302 | 210 | 152 | 115 | 48 | 43 | 16009 | 0 | 12 | 18 | 24 | 36 | 48 | 60 | 01/30/1997 | 45 | Outer Wheel Path | 5.9 | 20
15225 | 13 | 22 | 7 | 6 | 5 | 3 | 2 | 2 | 9 | 6 | 391 | 215 | 1 | 171 | 144 | 119 | 80 | 61 | 46 | 48 | 43 | 6217 | 0 | 12 | 18 | 24 | 36 | 48 | 60 | 01/30/1997 | 55 | Outer Wheel Path | 5.9 | 8
15226 | 13 | 22 | 9 | 8 | 6 | 4 | 3 | 2 | 9 | 6 | 552 | 293 | 1 | 232 | 195 | 161 | 110 | 81 | 62 | 48 | 43 | 8771 | 0 | 12 | 18 | 24 | 36 | 48 | 60 | 01/30/1997 | 55 | Outer Wheel Path | 5.9 | 12
15227 | 13 | 22 | 12 | 10 | 8 | 6 | 4 | 3 | 9 | 6 | 750 | 389 | 1 | 306 | 257 | 213 | 145 | 106 | 81 | 48 | 43 | 11910 | 0 | 12 | 18 | 24 | 36 | 48 | 60 | 01/30/1997 | 55 | Outer Wheel Path | 5.9 | 15
15228 | 13 | 22 | 16 | 13 | 11 | 8 | 5 | 4 | 9 | 6 | 1004 | 520 | 1 | 408 | 342 | 283 | 192 | 138 | 105 | 48 | 43 | 15958 | 0 | 12 | 18 | 24 | 36 | 48 | 60 | 01/30/1997 | 55 | Outer Wheel Path | 5.9 | 20
12953 | 8 | 20 | 9 | 7 | 6 | 4 | 3 | 2 | 2 | 0 | 395 | 272 | 1 | 220 | 184 | 153 | 102 | 72 | 52 | 36 | 31 | 6281 | 0 | 12 | 18 | 24 | 36 | 48 | 60 | 12/19/1996 | 65 | Outer Wheel Path | 5.9 | 11
12954 | 8 | 20 | 12 | 10 | 8 | 5 | 4 | 3 | 2 | 0 | 548 | 370 | 1 | 297 | 249 | 207 | 139 | 97 | 72 | 36 | 31 | 8704 | 0 | 12 | 18 | 24 | 36 | 48 | 60 | 12/19/1996 | 65 | Outer Wheel Path | 5.9 | 15
12955 | 8 | 20 | 16 | 14 | 11 | 8 | 5 | 4 | 2 | 0 | 764 | 508 | 1 | 408 | 344 | 285 | 193 | 134 | 100 | 36 | 31 | 12140 | 0 | 12 | 18 | 24 | 36 | 48 | 60 | 12/19/1996 | 65 | Outer Wheel Path | 5.9 | 20
12956 | 8 | 20 | 21 | 18 | 15 | 10 | 7 | 5 | 2 | 0 | 989 | 672 | 1 | 532 | 450 | 373 | 253 | 175 | 130 | 36 | 31 | 15719 | 0 | 12 | 18 | 24 | 36 | 48 | 60 | 12/19/1996 | 65 | Outer Wheel Path | 5.9 | 26
12957 | 9 | 20 | 8 | 7 | 6 | 4 | 3 | 2 | 12 | 9 | 379 | 254 | 1 | 205 | 171 | 142 | 95 | 65 | 51 | 53 | 48 | 6026 | 0 | 12 | 18 | 24 | 36 | 48 | 60 | 12/19/1996 | 25 | Centerline | 5.9 | 10
12958 | 9 | 20 | 11 | 9 | 8 | 5 | 4 | 3 | 12 | 9 | 529 | 350 | 1 | 279 | 235 | 196 | 133 | 94 | 70 | 53 | 48 | 8402 | 0 | 12 | 18 | 24 | 36 | 48 | 60 | 12/19/1996 | 25 | Centerline | 5.9 | 14
15235 | 14 | 22 | 13 | 11 | 9 | 6 | 4 | 3 | 9 | 12 | 768 | 398 | 1 | 325 | 279 | 234 | 162 | 114 | 84 | 47 | 53 | 12208 | 0 | 12 | 18 | 24 | 36 | 48 | 60 | 01/31/1997 | 15 | Centerline | 5.9 | 16
12960 | 9 | 20 | 19 | 16 | 13 | 9 | 6 | 5 | 12 | 9 | 951 | 601 | 1 | 477 | 406 | 334 | 229 | 160 | 122 | 53 | 48 | 15104 | 0 | 12 | 18 | 24 | 36 | 48 | 60 | 12/19/1996 | 25 | Centerline | 5.9 | 24
12961 | 9 | 20 | 7 | 6 | 5 | 3 | 2 | 2 | 11 | 9 | 382 | 223 | 1 | 182 | 153 | 127 | 87 | 62 | 47 | 52 | 48 | 6062 | 0 | 12 | 18 | 24 | 36 | 48 | 60 | 12/19/1996 | 35 | Centerline | 5.9 | 9
12962 | 9 | 20 | 10 | 8 | 7 | 5 | 3 | 3 | 11 | 9 | 529 | 311 | 1 | 248 | 213 | 176 | 122 | 86 | 65 | 52 | 48 | 8410 | 0 | 12 | 18 | 24 | 36 | 48 | 60 | 12/19/1996 | 35 | Centerline | 5.9 | 12
12963 | 9 | 20 | 13 | 11 | 9 | 6 | 5 | 3 | 11 | 9 | 724 | 407 | 1 | 328 | 280 | 233 | 161 | 114 | 86 | 52 | 48 | 11504 | 0 | 12 | 18 | 24 | 36 | 48 | 60 | 12/19/1996 | 35 | Centerline | 5.9 | 16
12964 | 9 | 20 | 17 | 14 | 12 | 8 | 6 | 4 | 11 | 9 | 952 | 530 | 1 | 425 | 362 | 302 | 209 | 148 | 112 | 52 | 48 | 15119 | 0 | 12 | 18 | 24 | 36 | 48 | 60 | 12/19/1996 | 35 | Centerline | 5.9 | 21
12965 | 9 | 20 | 7 | 6 | 5 | 4 | 3 | 2 | 11 | 9 | 380 | 230 | 1 | 187 | 155 | 131 | 90 | 64 | 48 | 52 | 48 | 6042 | 0 | 12 | 18 | 24 | 36 | 48 | 60 | 12/19/1996 | 45 | Centerline | 5.9 | 9
12966 | 9 | 20 | 10 | 9 | 7 | 5 | 3 | 3 | 11 | 9 | 530 | 319 | 1 | 253 | 217 | 181 | 126 | 88 | 67 | 52 | 48 | 8422 | 0 | 12 | 18 | 24 | 36 | 48 | 60 | 12/19/1996 | 45 | Centerline | 5.9 | 13
12967 | 9 | 20 | 13 | 11 | 10 | 7 | 5 | 4 | 11 | 9 | 726 | 421 | 1 | 337 | 288 | 241 | 167 | 118 | 90 | 52 | 48 | 11536 | 0 | 12 | 18 | 24 | 36 | 48 | 60 | 12/19/1996 | 45 | Centerline | 5.9 | 17
12968 | 9 | 20 | 17 | 15 | 12 | 9 | 6 | 5 | 11 | 9 | 953 | 549 | 1 | 438 | 373 | 314 | 217 | 154 | 117 | 52 | 48 | 15143 | 0 | 12 | 18 | 24 | 36 | 48 | 60 | 12/19/1996 | 45 | Centerline | 5.9 | 22
12969 | 9 | 20 | 7 | 6 | 5 | 3 | 2 | 2 | 11 | 9 | 375 | 209 | 1 | 170 | 141 | 119 | 82 | 56 | 43 | 52 | 48 | 5959 | 0 | 12 | 18 | 24 | 36 | 48 | 60 | 12/19/1996 | 55 | Centerline | 5.9 | 8
12970 | 9 | 20 | 9 | 8 | 6 | 4 | 3 | 2 | 11 | 9 | 529 | 289 | 1 | 232 | 197 | 164 | 112 | 81 | 59 | 52 | 48 | 8398 | 0 | 12 | 18 | 24 | 36 | 48 | 60 | 12/19/1996 | 55 | Centerline | 5.9 | 11
12971 | 9 | 20 | 12 | 10 | 9 | 6 | 4 | 3 | 11 | 9 | 723 | 382 | 1 | 308 | 260 | 218 | 150 | 106 | 81 | 52 | 48 | 11493 | 0 | 12 | 18 | 24 | 36 | 48 | 60 | 12/19/1996 | 55 | Centerline | 5.9 | 15
12972 | 9 | 20 | 16 | 13 | 11 | 8 | 5 | 4 | 11 | 9 | 955 | 500 | 1 | 401 | 340 | 284 | 196 | 138 | 104 | 52 | 48 | 15175 | 0 | 12 | 18 | 24 | 36 | 48 | 60 | 12/19/1996 | 55 | Centerline | 5.9 | 20
12973 | 9 | 20 | 8 | 6 | 5 | 3 | 2 | 2 | 12 | 9 | 375 | 268 | 1 | 197 | 163 | 134 | 88 | 60 | 44 | 53 | 48 | 5955 | 0 | 12 | 18 | 24 | 36 | 48 | 60 | 12/19/1996 | 65 | Centerline | 5.9 | 11
12974 | 9 | 20 | 11 | 9 | 7 | 5 | 3 | 2 | 12 | 9 | 530 | 369 | 1 | 269 | 224 | 185 | 123 | 84 | 63 | 53 | 48 | 8418 | 0 | 12 | 18 | 24 | 36 | 48 | 60 | 12/19/1996 | 65 | Centerline | 5.9 | 15
12975 | 9 | 20 | 14 | 12 | 10 | 6 | 4 | 3 | 12 | 9 | 725 | 483 | 1 | 357 | 296 | 246 | 163 | 114 | 84 | 53 | 48 | 11516 | 0 | 12 | 18 | 24 | 36 | 48 | 60 | 12/19/1996 | 65 | Centerline | 5.9 | 19
12976 | 9 | 20 | 18 | 15 | 13 | 8 | 6 | 4 | 12 | 9 | 950 | 630 | 1 | 463 | 388 | 320 | 215 | 148 | 111 | 53 | 48 | 15088 | 0 | 12 | 18 | 24 | 36 | 48 | 60 | 12/19/1996 | 65 | Centerline | 5.9 | 25
12977 | 9 | 20 | 7 | 6 | 5 | 4 | 3 | 2 | 3 | 2 | 400 | 220 | 1 | 187 | 164 | 139 | 98 | 70 | 53 | 36 | 35 | 6356 | 0 | 12 | 18 | 24 | 36 | 48 | 60 | 12/19/1996 | 25 | Outer Wheel Path | 5.9 | 9
12978 | 9 | 20 | 10 | 9 | 7 | 5 | 4 | 3 | 3 | 2 | 551 | 298 | 1 | 255 | 222 | 189 | 134 | 97 | 72 | 36 | 35 | 8751 | 0 | 12 | 18 | 24 | 36 | 48 | 60 | 12/19/1996 | 25 | Outer Wheel Path | 5.9 | 12
12979 | 9 | 20 | 14 | 12 | 10 | 7 | 5 | 4 | 3 | 2 | 771 | 409 | 1 | 348 | 304 | 259 | 184 | 132 | 99 | 36 | 35 | 12251 | 0 | 12 | 18 | 24 | 36 | 48 | 60 | 12/19/1996 | 25 | Outer Wheel Path | 5.9 | 16
12980 | 9 | 20 | 18 | 15 | 13 | 9 | 7 | 5 | 3 | 2 | 1005 | 526 | 1 | 447 | 391 | 333 | 237 | 170 | 127 | 36 | 35 | 15970 | 0 | 12 | 18 | 24 | 36 | 48 | 60 | 12/19/1996 | 25 | Outer Wheel Path | 5.9 | 21
12981 | 9 | 20 | 7 | 6 | 5 | 3 | 3 | 2 | 3 | 2 | 400 | 200 | 1 | 171 | 147 | 127 | 89 | 66 | 51 | 36 | 35 | 6356 | 0 | 12 | 18 | 24 | 36 | 48 | 60 | 12/19/1996 | 35 | Outer Wheel Path | 5.9 | 8
12982 | 9 | 20 | 9 | 8 | 7 | 5 | 4 | 3 | 3 | 2 | 548 | 273 | 1 | 232 | 200 | 172 | 123 | 90 | 68 | 36 | 35 | 8700 | 0 | 12 | 18 | 24 | 36 | 48 | 60 | 12/19/1996 | 35 | Outer Wheel Path | 5.9 | 11
12983 | 9 | 20 | 12 | 11 | 9 | 7 | 5 | 4 | 3 | 2 | 773 | 373 | 1 | 316 | 274 | 236 | 168 | 124 | 93 | 36 | 35 | 12283 | 0 | 12 | 18 | 24 | 36 | 48 | 60 | 12/19/1996 | 35 | Outer Wheel Path | 5.9 | 15
12984 | 9 | 20 | 16 | 14 | 12 | 9 | 6 | 5 | 3 | 2 | 1006 | 481 | 1 | 406 | 353 | 302 | 217 | 159 | 120 | 36 | 35 | 15989 | 0 | 12 | 18 | 24 | 36 | 48 | 60 | 12/19/1996 | 35 | Outer Wheel Path | 5.9 | 19
12985 | 9 | 20 | 7 | 6 | 5 | 4 | 3 | 2 | 3 | 2 | 400 | 211 | 1 | 180 | 154 | 132 | 92 | 67 | 50 | 36 | 35 | 6352 | 0 | 12 | 18 | 24 | 36 | 48 | 60 | 12/19/1996 | 45 | Outer Wheel Path | 5.9 | 8
12986 | 9 | 20 | 10 | 8 | 7 | 5 | 4 | 3 | 3 | 2 | 549 | 288 | 1 | 243 | 210 | 179 | 126 | 92 | 69 | 36 | 35 | 8720 | 0 | 12 | 18 | 24 | 36 | 48 | 60 | 12/19/1996 | 45 | Outer Wheel Path | 5.9 | 11
12987 | 9 | 20 | 13 | 11 | 10 | 7 | 5 | 4 | 3 | 2 | 766 | 395 | 1 | 335 | 289 | 247 | 174 | 125 | 93 | 36 | 35 | 12164 | 0 | 12 | 18 | 24 | 36 | 48 | 60 | 12/19/1996 | 45 | Outer Wheel Path | 5.9 | 16
12988 | 9 | 20 | 17 | 15 | 13 | 9 | 6 | 5 | 3 | 2 | 1003 | 512 | 1 | 433 | 375 | 319 | 225 | 162 | 121 | 36 | 35 | 15930 | 0 | 12 | 18 | 24 | 36 | 48 | 60 | 12/19/1996 | 45 | Outer Wheel Path | 5.9 | 20
12989 | 9 | 20 | 7 | 6 | 5 | 3 | 2 | 2 | 3 | 2 | 401 | 194 | 1 | 165 | 142 | 122 | 84 | 61 | 45 | 37 | 35 | 6364 | 0 | 12 | 18 | 24 | 36 | 48 | 60 | 12/19/1996 | 55 | Outer Wheel Path | 5.9 | 8
12990 | 9 | 20 | 9 | 8 | 6 | 5 | 3 | 2 | 3 | 2 | 548 | 264 | 1 | 225 | 192 | 165 | 116 | 83 | 61 | 37 | 35 | 8704 | 0 | 12 | 18 | 24 | 36 | 48 | 60 | 12/19/1996 | 55 | Outer Wheel Path | 5.9 | 10
12991 | 9 | 20 | 12 | 10 | 9 | 6 | 4 | 3 | 3 | 2 | 769 | 362 | 1 | 306 | 264 | 226 | 159 | 114 | 84 | 37 | 35 | 12223 | 0 | 12 | 18 | 24 | 36 | 48 | 60 | 12/19/1996 | 55 | Outer Wheel Path | 5.9 | 14
12992 | 9 | 20 | 16 | 14 | 12 | 8 | 6 | 4 | 3 | 2 | 1005 | 470 | 1 | 394 | 343 | 292 | 208 | 148 | 109 | 37 | 35 | 15962 | 0 | 12 | 18 | 24 | 36 | 48 | 60 | 12/19/1996 | 55 | Outer Wheel Path | 5.9 | 19
12993 | 9 | 20 | 8 | 6 | 5 | 4 | 3 | 2 | 4 | 2 | 401 | 246 | 1 | 191 | 161 | 134 | 91 | 64 | 49 | 38 | 35 | 6368 | 0 | 12 | 18 | 24 | 36 | 48 | 60 | 12/19/1996 | 65 | Outer Wheel Path | 5.9 | 10
12994 | 9 | 20 | 10 | 9 | 7 | 5 | 3 | 3 | 4 | 2 | 546 | 325 | 1 | 256 | 216 | 178 | 122 | 86 | 64 | 38 | 35 | 8668 | 0 | 12 | 18 | 24 | 36 | 48 | 60 | 12/19/1996 | 65 | Outer Wheel Path | 5.9 | 13
12995 | 9 | 20 | 14 | 12 | 10 | 7 | 5 | 3 | 4 | 2 | 766 | 440 | 1 | 349 | 293 | 244 | 168 | 119 | 88 | 38 | 35 | 12168 | 0 | 12 | 18 | 24 | 36 | 48 | 60 | 12/19/1996 | 65 | Outer Wheel Path | 5.9 | 17
12996 | 9 | 20 | 18 | 15 | 12 | 9 | 6 | 4 | 4 | 2 | 994 | 563 | 1 | 446 | 376 | 313 | 216 | 154 | 114 | 38 | 35 | 15795 | 0 | 12 | 18 | 24 | 36 | 48 | 60 | 12/19/1996 | 65 | Outer Wheel Path | 5.9 | 22
12997 | 10 | 20 | 8 | 6 | 5 | 3 | 2 | 2 | 11 | 10 | 376 | 248 | 1 | 191 | 152 | 123 | 76 | 56 | 40 | 51 | 49 | 5979 | 0 | 12 | 18 | 24 | 36 | 48 | 60 | 12/19/1996 | 25 | Centerline | 5.9 | 10
12998 | 10 | 20 | 10 | 8 | 7 | 4 | 3 | 2 | 11 | 10 | 528 | 336 | 1 | 252 | 210 | 168 | 112 | 74 | 57 | 51 | 49 | 8394 | 0 | 12 | 18 | 24 | 36 | 48 | 60 | 12/19/1996 | 25 | Centerline | 5.9 | 13
13405 | 20 | 20 | 6 | 5 | 4 | 3 | 2 | 2 | 12 | 12 | 387 | 200 | 1 | 163 | 137 | 113 | 75 | 53 | 41 | 54 | 53 | 6146 | 0 | 12 | 18 | 24 | 36 | 48 | 60 | 12/19/1996 | 35 | Centerline | 5.9 | 8
13406 | 20 | 20 | 8 | 7 | 6 | 4 | 3 | 2 | 12 | 12 | 535 | 267 | 1 | 216 | 183 | 152 | 101 | 71 | 54 | 54 | 53 | 8493 | 0 | 12 | 18 | 24 | 36 | 48 | 60 | 12/19/1996 | 35 | Centerline | 5.9 | 11
13407 | 20 | 20 | 12 | 10 | 8 | 6 | 4 | 3 | 12 | 12 | 749 | 364 | 1 | 295 | 251 | 207 | 140 | 97 | 74 | 54 | 53 | 11906 | 0 | 12 | 18 | 24 | 36 | 48 | 60 | 12/19/1996 | 35 | Centerline | 5.9 | 14
13408 | 20 | 20 | 15 | 13 | 11 | 7 | 5 | 4 | 12 | 12 | 973 | 477 | 1 | 384 | 327 | 270 | 183 | 126 | 96 | 54 | 53 | 15457 | 0 | 12 | 18 | 24 | 36 | 48 | 60 | 12/19/1996 | 35 | Centerline | 5.9 | 19
13409 | 20 | 20 | 7 | 6 | 5 | 3 | 2 | 2 | 12 | 12 | 386 | 216 | 1 | 175 | 149 | 124 | 82 | 55 | 41 | 53 | 53 | 6130 | 0 | 12 | 18 | 24 | 36 | 48 | 60 | 12/19/1996 | 45 | Centerline | 5.9 | 8
13410 | 20 | 20 | 9 | 8 | 7 | 4 | 3 | 2 | 12 | 12 | 533 | 289 | 1 | 235 | 200 | 167 | 111 | 75 | 57 | 53 | 53 | 8469 | 0 | 12 | 18 | 24 | 36 | 48 | 60 | 12/19/1996 | 45 | Centerline | 5.9 | 11
13411 | 20 | 20 | 13 | 11 | 9 | 6 | 4 | 3 | 12 | 12 | 745 | 393 | 1 | 320 | 273 | 228 | 153 | 104 | 77 | 53 | 53 | 11830 | 0 | 12 | 18 | 24 | 36 | 48 | 60 | 12/19/1996 | 45 | Centerline | 5.9 | 15
16301 | 14 | 23 | 7 | 6 | 5 | 3 | 2 | 2 | 23 | 16 | 389 | 236 | 1 | 188 | 155 | 127 | 83 | 59 | 42 | 72 | 61 | 6173 | 0 | 12 | 18 | 24 | 36 | 48 | 60 | 02/19/1997 | 35 | Outer Wheel Path | 5.9 | 9
16302 | 14 | 23 | 10 | 8 | 7 | 5 | 3 | 2 | 23 | 16 | 547 | 322 | 1 | 256 | 215 | 177 | 118 | 80 | 59 | 72 | 61 | 8688 | 0 | 12 | 18 | 24 | 36 | 48 | 60 | 02/19/1997 | 35 | Outer Wheel Path | 5.9 | 13
16303 | 14 | 23 | 13 | 11 | 9 | 6 | 4 | 3 | 23 | 16 | 739 | 427 | 1 | 341 | 286 | 237 | 158 | 108 | 79 | 72 | 61 | 11743 | 0 | 12 | 18 | 24 | 36 | 48 | 60 | 02/19/1997 | 35 | Outer Wheel Path | 5.9 | 17
16304 | 14 | 23 | 18 | 15 | 13 | 8 | 6 | 4 | 23 | 16 | 984 | 577 | 1 | 459 | 387 | 320 | 213 | 148 | 107 | 72 | 61 | 15636 | 0 | 12 | 18 | 24 | 36 | 48 | 60 | 02/19/1997 | 35 | Outer Wheel Path | 5.9 | 23
16305 | 14 | 23 | 7 | 6 | 5 | 3 | 2 | 1 | 24 | 16 | 393 | 219 | 1 | 172 | 142 | 116 | 76 | 52 | 38 | 74 | 61 | 6237 | 0 | 12 | 18 | 24 | 36 | 48 | 60 | 02/19/1997 | 45 | Outer Wheel Path | 5.9 | 9
16306 | 14 | 23 | 9 | 8 | 6 | 4 | 3 | 2 | 24 | 16 | 545 | 300 | 1 | 237 | 195 | 160 | 105 | 72 | 53 | 74 | 61 | 8664 | 0 | 12 | 18 | 24 | 36 | 48 | 60 | 02/19/1997 | 45 | Outer Wheel Path | 5.9 | 12
13418 | 20 | 20 | 8 | 7 | 6 | 4 | 3 | 2 | 15 | 12 | 534 | 264 | 1 | 211 | 188 | 152 | 106 | 73 | 55 | 58 | 53 | 8485 | 0 | 12 | 18 | 24 | 36 | 48 | 60 | 12/19/1996 | 15 | Outer Wheel Path | 5.9 | 10
16768 | 26 | 23 | 26 | 21 | 17 | 10 | 7 | 5 | 18 | 18 | 950 | 900 | 1 | 671 | 540 | 426 | 265 | 178 | 130 | 63 | 64 | 15096 | 0 | 12 | 18 | 24 | 36 | 48 | 60 | 02/19/1997 | 45 | Centerline | 5.9 | 35
16769 | 26 | 23 | 11 | 9 | 7 | 5 | 3 | 2 | 17 | 18 | 375 | 374 | 1 | 279 | 228 | 180 | 115 | 79 | 63 | 62 | 64 | 5955 | 0 | 12 | 18 | 24 | 36 | 48 | 60 | 02/19/1997 | 55 | Centerline | 5.9 | 15
16770 | 26 | 23 | 15 | 12 | 10 | 6 | 4 | 3 | 17 | 18 | 526 | 508 | 1 | 381 | 312 | 246 | 156 | 107 | 81 | 62 | 64 | 8354 | 0 | 12 | 18 | 24 | 36 | 48 | 60 | 02/19/1997 | 55 | Centerline | 5.9 | 20
16771 | 26 | 23 | 20 | 16 | 13 | 8 | 6 | 4 | 17 | 18 | 714 | 672 | 1 | 510 | 416 | 333 | 212 | 146 | 108 | 62 | 64 | 11350 | 0 | 12 | 18 | 24 | 36 | 48 | 60 | 02/19/1997 | 55 | Centerline | 5.9 | 26
16772 | 26 | 23 | 27 | 22 | 18 | 11 | 8 | 6 | 17 | 18 | 948 | 898 | 1 | 681 | 556 | 445 | 283 | 194 | 144 | 62 | 64 | 15056 | 0 | 12 | 18 | 24 | 36 | 48 | 60 | 02/19/1997 | 55 | Centerline | 5.9 | 35
16773 | 26 | 23 | 10 | 8 | 6 | 4 | 3 | 2 | 19 | 18 | 372 | 332 | 1 | 252 | 205 | 163 | 105 | 71 | 55 | 65 | 64 | 5915 | 0 | 12 | 18 | 24 | 36 | 48 | 60 | 02/19/1997 | 15 | Outer Wheel Path | 5.9 | 13
17176 | 10 | 24 | 20 | 17 | 14 | 9 | 6 | 5 | 9 | 9 | 1034 | 685 | 1 | 520 | 431 | 350 | 234 | 162 | 122 | 47 | 48 | 16422 | 0 | 12 | 18 | 24 | 36 | 48 | 60 | 03/04/1997 | 25 | Outer Wheel Path | 5.9 | 27
17177 | 10 | 24 | 8 | 7 | 6 | 4 | 3 | 2 | 9 | 9 | 401 | 265 | 1 | 213 | 177 | 146 | 97 | 71 | 56 | 47 | 48 | 6372 | 0 | 12 | 18 | 24 | 36 | 48 | 60 | 03/04/1997 | 35 | Outer Wheel Path | 5.9 | 10
17178 | 10 | 24 | 12 | 10 | 8 | 6 | 4 | 3 | 9 | 9 | 589 | 373 | 1 | 300 | 251 | 207 | 143 | 102 | 78 | 47 | 48 | 9363 | 0 | 12 | 18 | 24 | 36 | 48 | 60 | 03/04/1997 | 35 | Outer Wheel Path | 5.9 | 15
17179 | 10 | 24 | 15 | 13 | 11 | 7 | 5 | 4 | 9 | 9 | 778 | 481 | 1 | 388 | 323 | 267 | 182 | 133 | 101 | 47 | 48 | 12363 | 0 | 12 | 18 | 24 | 36 | 48 | 60 | 03/04/1997 | 35 | Outer Wheel Path | 5.9 | 19
17180 | 10 | 24 | 20 | 17 | 14 | 10 | 7 | 5 | 9 | 9 | 1030 | 644 | 1 | 511 | 428 | 353 | 244 | 175 | 135 | 47 | 48 | 16363 | 0 | 12 | 18 | 24 | 36 | 48 | 60 | 03/04/1997 | 35 | Outer Wheel Path | 5.9 | 25
17181 | 10 | 24 | 9 | 7 | 6 | 4 | 3 | 2 | 9 | 9 | 403 | 294 | 1 | 227 | 187 | 151 | 97 | 67 | 52 | 48 | 48 | 6408 | 0 | 12 | 18 | 24 | 36 | 48 | 60 | 03/04/1997 | 45 | Outer Wheel Path | 5.9 | 12
17182 | 10 | 24 | 13 | 10 | 8 | 6 | 4 | 3 | 9 | 9 | 588 | 408 | 1 | 319 | 262 | 214 | 140 | 97 | 73 | 48 | 48 | 9335 | 0 | 12 | 18 | 24 | 36 | 48 | 60 | 03/04/1997 | 45 | Outer Wheel Path | 5.9 | 16
17183 | 10 | 24 | 16 | 13 | 11 | 7 | 5 | 4 | 9 | 9 | 778 | 527 | 1 | 414 | 340 | 277 | 181 | 127 | 95 | 48 | 48 | 12359 | 0 | 12 | 18 | 24 | 36 | 48 | 60 | 03/04/1997 | 45 | Outer Wheel Path | 5.9 | 21
17184 | 10 | 24 | 21 | 18 | 14 | 10 | 7 | 5 | 9 | 9 | 1029 | 700 | 1 | 545 | 450 | 366 | 243 | 169 | 127 | 48 | 48 | 16347 | 0 | 12 | 18 | 24 | 36 | 48 | 60 | 03/04/1997 | 45 | Outer Wheel Path | 5.9 | 28
17185 | 10 | 24 | 9 | 7 | 6 | 4 | 3 | 2 | 8 | 9 | 402 | 282 | 1 | 226 | 184 | 151 | 99 | 68 | 48 | 46 | 48 | 6380 | 0 | 12 | 18 | 24 | 36 | 48 | 60 | 03/04/1997 | 55 | Outer Wheel Path | 5.9 | 11
17186 | 10 | 24 | 13 | 10 | 9 | 6 | 4 | 3 | 8 | 9 | 589 | 398 | 1 | 318 | 263 | 216 | 143 | 98 | 70 | 46 | 48 | 9355 | 0 | 12 | 18 | 24 | 36 | 48 | 60 | 03/04/1997 | 55 | Outer Wheel Path | 5.9 | 16
17187 | 10 | 24 | 16 | 13 | 11 | 7 | 5 | 4 | 8 | 9 | 777 | 516 | 1 | 411 | 342 | 281 | 187 | 128 | 92 | 46 | 48 | 12343 | 0 | 12 | 18 | 24 | 36 | 48 | 60 | 03/04/1997 | 55 | Outer Wheel Path | 5.9 | 20
17188 | 10 | 24 | 21 | 18 | 15 | 10 | 7 | 5 | 8 | 9 | 1028 | 709 | 1 | 544 | 454 | 373 | 250 | 172 | 124 | 46 | 48 | 16327 | 0 | 12 | 18 | 24 | 36 | 48 | 60 | 03/04/1997 | 55 | Outer Wheel Path | 5.9 | 28
17189 | 10 | 24 | 10 | 8 | 6 | 4 | 3 | 2 | 8 | 9 | 399 | 324 | 1 | 253 | 205 | 162 | 104 | 68 | 49 | 46 | 48 | 6340 | 0 | 12 | 18 | 24 | 36 | 48 | 60 | 03/04/1997 | 65 | Outer Wheel Path | 5.9 | 13
17190 | 10 | 24 | 14 | 11 | 9 | 6 | 4 | 3 | 8 | 9 | 584 | 453 | 1 | 356 | 290 | 231 | 150 | 98 | 71 | 46 | 48 | 9276 | 0 | 12 | 18 | 24 | 36 | 48 | 60 | 03/04/1997 | 65 | Outer Wheel Path | 5.9 | 18
17191 | 10 | 24 | 18 | 15 | 12 | 8 | 5 | 4 | 8 | 9 | 775 | 589 | 1 | 460 | 377 | 303 | 196 | 130 | 93 | 46 | 48 | 12319 | 0 | 12 | 18 | 24 | 36 | 48 | 60 | 03/04/1997 | 65 | Outer Wheel Path | 5.9 | 23
17192 | 10 | 24 | 24 | 20 | 16 | 10 | 7 | 5 | 8 | 9 | 1024 | 774 | 1 | 608 | 499 | 402 | 263 | 175 | 127 | 46 | 48 | 16272 | 0 | 12 | 18 | 24 | 36 | 48 | 60 | 03/04/1997 | 65 | Outer Wheel Path | 5.9 | 30
17193 | 11 | 24 | 7 | 6 | 5 | 3 | 2 | 2 | 19 | 11 | 400 | 235 | 1 | 184 | 152 | 124 | 82 | 55 | 41 | 66 | 52 | 6348 | 0 | 12 | 18 | 24 | 36 | 48 | 60 | 03/04/1997 | 25 | Centerline | 5.9 | 9
17194 | 11 | 24 | 10 | 9 | 7 | 5 | 3 | 2 | 19 | 11 | 586 | 336 | 1 | 266 | 220 | 181 | 120 | 82 | 60 | 66 | 52 | 9304 | 0 | 12 | 18 | 24 | 36 | 48 | 60 | 03/04/1997 | 25 | Centerline | 5.9 | 13
17195 | 11 | 24 | 14 | 11 | 9 | 6 | 4 | 3 | 19 | 11 | 775 | 434 | 1 | 345 | 288 | 236 | 158 | 108 | 79 | 66 | 52 | 12319 | 0 | 12 | 18 | 24 | 36 | 48 | 60 | 03/04/1997 | 25 | Centerline | 5.9 | 17
17196 | 11 | 24 | 18 | 15 | 12 | 8 | 6 | 4 | 19 | 11 | 1023 | 584 | 1 | 462 | 384 | 315 | 213 | 145 | 107 | 66 | 52 | 16260 | 0 | 12 | 18 | 24 | 36 | 48 | 60 | 03/04/1997 | 25 | Centerline | 5.9 | 23
17197 | 11 | 24 | 6 | 5 | 4 | 3 | 2 | 2 | 19 | 11 | 399 | 212 | 1 | 165 | 136 | 111 | 74 | 54 | 41 | 66 | 52 | 6336 | 0 | 12 | 18 | 24 | 36 | 48 | 60 | 03/04/1997 | 35 | Centerline | 5.9 | 8
17198 | 11 | 24 | 9 | 8 | 6 | 4 | 3 | 2 | 19 | 11 | 583 | 305 | 1 | 239 | 199 | 162 | 112 | 79 | 59 | 66 | 52 | 9260 | 0 | 12 | 18 | 24 | 36 | 48 | 60 | 03/04/1997 | 35 | Centerline | 5.9 | 12
17199 | 11 | 24 | 12 | 10 | 8 | 6 | 4 | 3 | 19 | 11 | 777 | 397 | 1 | 310 | 259 | 212 | 146 | 103 | 76 | 66 | 52 | 12343 | 0 | 12 | 18 | 24 | 36 | 48 | 60 | 03/04/1997 | 35 | Centerline | 5.9 | 16
17200 | 11 | 24 | 16 | 14 | 11 | 8 | 5 | 4 | 19 | 11 | 1029 | 530 | 1 | 415 | 346 | 285 | 196 | 139 | 103 | 66 | 52 | 16347 | 0 | 12 | 18 | 24 | 36 | 48 | 60 | 03/04/1997 | 35 | Centerline | 5.9 | 21
17201 | 11 | 24 | 7 | 6 | 5 | 3 | 2 | 2 | 22 | 11 | 397 | 228 | 1 | 184 | 152 | 127 | 82 | 60 | 45 | 72 | 52 | 6300 | 0 | 12 | 18 | 24 | 36 | 48 | 60 | 03/04/1997 | 45 | Centerline | 5.9 | 9
17202 | 11 | 24 | 10 | 9 | 7 | 5 | 3 | 3 | 22 | 11 | 585 | 327 | 1 | 265 | 219 | 184 | 124 | 87 | 64 | 72 | 52 | 9288 | 0 | 12 | 18 | 24 | 36 | 48 | 60 | 03/04/1997 | 45 | Centerline | 5.9 | 13
17203 | 11 | 24 | 14 | 11 | 9 | 6 | 4 | 3 | 22 | 11 | 775 | 428 | 1 | 345 | 287 | 241 | 164 | 114 | 84 | 72 | 52 | 12319 | 0 | 12 | 18 | 24 | 36 | 48 | 60 | 03/04/1997 | 45 | Centerline | 5.9 | 17
17204 | 11 | 24 | 18 | 15 | 13 | 9 | 6 | 4 | 22 | 11 | 1027 | 572 | 1 | 461 | 384 | 322 | 220 | 154 | 113 | 72 | 52 | 16311 | 0 | 12 | 18 | 24 | 36 | 48 | 60 | 03/04/1997 | 45 | Centerline | 5.9 | 23
17205 | 11 | 24 | 7 | 6 | 5 | 3 | 2 | 2 | 22 | 11 | 404 | 223 | 1 | 175 | 146 | 119 | 77 | 54 | 41 | 72 | 52 | 6424 | 0 | 12 | 18 | 24 | 36 | 48 | 60 | 03/04/1997 | 55 | Centerline | 5.9 | 9
17206 | 11 | 24 | 10 | 8 | 7 | 5 | 3 | 2 | 22 | 11 | 588 | 312 | 1 | 250 | 208 | 169 | 116 | 79 | 59 | 72 | 52 | 9347 | 0 | 12 | 18 | 24 | 36 | 48 | 60 | 03/04/1997 | 55 | Centerline | 5.9 | 12
17207 | 11 | 24 | 13 | 11 | 9 | 6 | 4 | 3 | 22 | 11 | 779 | 407 | 1 | 326 | 271 | 223 | 152 | 105 | 76 | 72 | 52 | 12374 | 0 | 12 | 18 | 24 | 36 | 48 | 60 | 03/04/1997 | 55 | Centerline | 5.9 | 16
17208 | 11 | 24 | 17 | 14 | 12 | 8 | 5 | 4 | 22 | 11 | 1027 | 543 | 1 | 433 | 362 | 296 | 204 | 140 | 103 | 72 | 52 | 16315 | 0 | 12 | 18 | 24 | 36 | 48 | 60 | 03/04/1997 | 55 | Centerline | 5.9 | 21
17209 | 11 | 24 | 7 | 6 | 5 | 3 | 2 | 2 | 22 | 11 | 400 | 244 | 1 | 189 | 153 | 126 | 84 | 57 | 44 | 72 | 52 | 6356 | 0 | 12 | 18 | 24 | 36 | 48 | 60 | 03/04/1997 | 65 | Centerline | 5.9 | 10
17210 | 11 | 24 | 11 | 9 | 7 | 5 | 3 | 2 | 22 | 11 | 584 | 344 | 1 | 271 | 218 | 178 | 124 | 84 | 63 | 72 | 52 | 9272 | 0 | 12 | 18 | 24 | 36 | 48 | 60 | 03/04/1997 | 65 | Centerline | 5.9 | 14
17211 | 11 | 24 | 14 | 11 | 9 | 6 | 4 | 3 | 22 | 11 | 772 | 446 | 1 | 350 | 281 | 231 | 159 | 109 | 82 | 72 | 52 | 12267 | 0 | 12 | 18 | 24 | 36 | 48 | 60 | 03/04/1997 | 65 | Centerline | 5.9 | 18
17212 | 11 | 24 | 18 | 15 | 12 | 8 | 6 | 4 | 22 | 11 | 1017 | 593 | 1 | 462 | 372 | 306 | 211 | 145 | 109 | 72 | 52 | 16152 | 0 | 12 | 18 | 24 | 36 | 48 | 60 | 03/04/1997 | 65 | Centerline | 5.9 | 23
17213 | 11 | 24 | 7 | 6 | 5 | 3 | 2 | 2 | 7 | 9 | 402 | 208 | 1 | 171 | 144 | 122 | 79 | 60 | 46 | 45 | 47 | 6384 | 0 | 12 | 18 | 24 | 36 | 48 | 60 | 03/04/1997 | 25 | Outer Wheel Path | 5.9 | 8
14590 | 23 | 21 | 11 | 9 | 8 | 5 | 4 | 3 | 14 | 16 | 551 | 346 | 1 | 285 | 240 | 200 | 137 | 91 | 71 | 56 | 61 | 8759 | 0 | 12 | 18 | 24 | 36 | 48 | 60 | 01/09/1997 | 65 | Outer Wheel Path | 5.9 | 14
14591 | 23 | 21 | 15 | 13 | 11 | 7 | 5 | 4 | 14 | 16 | 747 | 464 | 1 | 382 | 322 | 269 | 185 | 123 | 96 | 56 | 61 | 11866 | 0 | 12 | 18 | 24 | 36 | 48 | 60 | 01/09/1997 | 65 | Outer Wheel Path | 5.9 | 18
14592 | 23 | 21 | 20 | 17 | 14 | 10 | 6 | 5 | 14 | 16 | 970 | 605 | 1 | 497 | 422 | 352 | 243 | 163 | 126 | 56 | 61 | 15413 | 0 | 12 | 18 | 24 | 36 | 48 | 60 | 01/09/1997 | 65 | Outer Wheel Path | 5.9 | 24
14593 | 24 | 21 | 8 | 7 | 6 | 4 | 3 | 2 | 10 | 16 | 373 | 256 | 1 | 209 | 176 | 144 | 95 | 66 | 48 | 50 | 60 | 5931 | 0 | 12 | 18 | 24 | 36 | 48 | 60 | 01/09/1997 | 25 | Centerline | 5.9 | 10
14594 | 24 | 21 | 11 | 9 | 8 | 5 | 4 | 3 | 10 | 16 | 530 | 352 | 1 | 287 | 240 | 200 | 133 | 94 | 70 | 50 | 60 | 8414 | 0 | 12 | 18 | 24 | 36 | 48 | 60 | 01/09/1997 | 25 | Centerline | 5.9 | 14
14595 | 24 | 21 | 15 | 13 | 11 | 7 | 5 | 4 | 10 | 16 | 722 | 468 | 1 | 383 | 321 | 267 | 180 | 126 | 93 | 50 | 60 | 11473 | 0 | 12 | 18 | 24 | 36 | 48 | 60 | 01/09/1997 | 25 | Centerline | 5.9 | 18
27994 | 55 | 39 | 11 | 9 | 8 | 5 | 3 | 2 | 15 | 20 | 559 | 337 | 1 | 276 | 232 | 191 | 127 | 86 | 63 | 59 | 67 | 8883 | 0 | 12 | 18 | 24 | 36 | 48 | 60 | 12/30/1997 | 33 | Centerline | 5.9 | 13
17220 | 11 | 24 | 16 | 14 | 12 | 8 | 6 | 4 | 8 | 9 | 1038 | 490 | 1 | 405 | 345 | 294 | 207 | 147 | 108 | 45 | 47 | 16498 | 0 | 12 | 18 | 24 | 36 | 48 | 60 | 03/04/1997 | 35 | Outer Wheel Path | 5.9 | 19
17221 | 11 | 24 | 6 | 5 | 5 | 3 | 2 | 2 | 8 | 9 | 404 | 196 | 1 | 161 | 139 | 117 | 80 | 59 | 43 | 46 | 47 | 6416 | 0 | 12 | 18 | 24 | 36 | 48 | 60 | 03/04/1997 | 45 | Outer Wheel Path | 5.9 | 8
14599 | 24 | 21 | 15 | 13 | 11 | 7 | 5 | 4 | 11 | 16 | 721 | 473 | 1 | 382 | 323 | 268 | 180 | 123 | 91 | 51 | 60 | 11453 | 0 | 12 | 18 | 24 | 36 | 48 | 60 | 01/09/1997 | 35 | Centerline | 5.9 | 19
14600 | 24 | 21 | 20 | 17 | 14 | 9 | 6 | 5 | 11 | 16 | 940 | 623 | 1 | 504 | 426 | 353 | 238 | 162 | 119 | 51 | 60 | 14941 | 0 | 12 | 18 | 24 | 36 | 48 | 60 | 01/09/1997 | 35 | Centerline | 5.9 | 25
14601 | 24 | 21 | 8 | 7 | 5 | 4 | 3 | 2 | 11 | 16 | 376 | 243 | 1 | 196 | 167 | 137 | 92 | 64 | 47 | 52 | 60 | 5967 | 0 | 12 | 18 | 24 | 36 | 48 | 60 | 01/09/1997 | 45 | Centerline | 5.9 | 10
14602 | 24 | 21 | 11 | 9 | 8 | 5 | 4 | 3 | 11 | 16 | 530 | 332 | 1 | 271 | 230 | 193 | 131 | 93 | 68 | 52 | 60 | 8414 | 0 | 12 | 18 | 24 | 36 | 48 | 60 | 01/09/1997 | 45 | Centerline | 5.9 | 13
14603 | 24 | 21 | 14 | 12 | 10 | 7 | 5 | 4 | 11 | 16 | 726 | 444 | 1 | 361 | 308 | 257 | 176 | 124 | 91 | 52 | 60 | 11540 | 0 | 12 | 18 | 24 | 36 | 48 | 60 | 01/09/1997 | 45 | Centerline | 5.9 | 17
14604 | 24 | 21 | 19 | 16 | 13 | 9 | 6 | 5 | 11 | 16 | 946 | 583 | 1 | 474 | 406 | 340 | 233 | 163 | 120 | 52 | 60 | 15036 | 0 | 12 | 18 | 24 | 36 | 48 | 60 | 01/09/1997 | 45 | Centerline | 5.9 | 23
14605 | 24 | 21 | 8 | 7 | 6 | 4 | 3 | 2 | 10 | 16 | 374 | 259 | 1 | 214 | 183 | 148 | 97 | 63 | 47 | 50 | 60 | 5939 | 0 | 12 | 18 | 24 | 36 | 48 | 60 | 01/09/1997 | 55 | Centerline | 5.9 | 10
14606 | 24 | 21 | 12 | 10 | 8 | 5 | 4 | 3 | 10 | 16 | 529 | 356 | 1 | 294 | 250 | 206 | 135 | 92 | 67 | 50 | 60 | 8406 | 0 | 12 | 18 | 24 | 36 | 48 | 60 | 01/09/1997 | 55 | Centerline | 5.9 | 14
14607 | 24 | 21 | 15 | 13 | 11 | 7 | 5 | 4 | 10 | 16 | 726 | 473 | 1 | 392 | 335 | 276 | 181 | 123 | 91 | 50 | 60 | 11536 | 0 | 12 | 18 | 24 | 36 | 48 | 60 | 01/09/1997 | 55 | Centerline | 5.9 | 19
14608 | 24 | 21 | 20 | 17 | 14 | 9 | 6 | 5 | 10 | 16 | 949 | 622 | 1 | 515 | 440 | 364 | 240 | 163 | 119 | 50 | 60 | 15080 | 0 | 12 | 18 | 24 | 36 | 48 | 60 | 01/09/1997 | 55 | Centerline | 5.9 | 24
14609 | 24 | 21 | 9 | 7 | 6 | 4 | 3 | 2 | 11 | 16 | 374 | 283 | 1 | 229 | 190 | 155 | 99 | 66 | 49 | 51 | 60 | 5939 | 0 | 12 | 18 | 24 | 36 | 48 | 60 | 01/09/1997 | 65 | Centerline | 5.9 | 11
14610 | 24 | 21 | 12 | 10 | 8 | 6 | 4 | 3 | 11 | 16 | 524 | 387 | 1 | 310 | 263 | 214 | 140 | 94 | 70 | 51 | 60 | 8326 | 0 | 12 | 18 | 24 | 36 | 48 | 60 | 01/09/1997 | 65 | Centerline | 5.9 | 15
14611 | 24 | 21 | 16 | 14 | 11 | 7 | 5 | 4 | 11 | 16 | 723 | 517 | 1 | 418 | 352 | 289 | 188 | 127 | 93 | 51 | 60 | 11489 | 0 | 12 | 18 | 24 | 36 | 48 | 60 | 01/09/1997 | 65 | Centerline | 5.9 | 20
14612 | 24 | 21 | 22 | 18 | 15 | 10 | 7 | 5 | 11 | 16 | 942 | 679 | 1 | 549 | 463 | 382 | 249 | 168 | 124 | 51 | 60 | 14972 | 0 | 12 | 18 | 24 | 36 | 48 | 60 | 01/09/1997 | 65 | Centerline | 5.9 | 27
14461 | 20 | 21 | 7 | 6 | 5 | 3 | 2 | 2 | 14 | 15 | 395 | 222 | 1 | 183 | 155 | 129 | 88 | 62 | 44 | 57 | 58 | 6277 | 0 | 12 | 18 | 24 | 36 | 48 | 60 | 01/09/1997 | 35 | Outer Wheel Path | 5.9 | 9
14614 | 24 | 21 | 13 | 11 | 9 | 6 | 4 | 3 | 12 | 16 | 546 | 412 | 1 | 324 | 271 | 226 | 152 | 109 | 80 | 54 | 60 | 8676 | 0 | 12 | 18 | 24 | 36 | 48 | 60 | 01/09/1997 | 25 | Outer Wheel Path | 5.9 | 16
14615 | 24 | 21 | 17 | 14 | 12 | 8 | 6 | 4 | 12 | 16 | 743 | 551 | 1 | 434 | 364 | 304 | 207 | 147 | 109 | 54 | 60 | 11810 | 0 | 12 | 18 | 24 | 36 | 48 | 60 | 01/09/1997 | 25 | Outer Wheel Path | 5.9 | 22
14616 | 24 | 21 | 22 | 19 | 16 | 11 | 8 | 6 | 12 | 16 | 961 | 716 | 1 | 566 | 477 | 399 | 273 | 192 | 142 | 54 | 60 | 15274 | 0 | 12 | 18 | 24 | 36 | 48 | 60 | 01/09/1997 | 25 | Outer Wheel Path | 5.9 | 28
14617 | 24 | 21 | 9 | 8 | 6 | 4 | 3 | 2 | 13 | 16 | 383 | 297 | 1 | 237 | 198 | 163 | 106 | 73 | 51 | 55 | 60 | 6082 | 0 | 12 | 18 | 24 | 36 | 48 | 60 | 01/09/1997 | 35 | Outer Wheel Path | 5.9 | 12
14618 | 24 | 21 | 13 | 11 | 9 | 6 | 4 | 3 | 13 | 16 | 543 | 413 | 1 | 325 | 274 | 228 | 152 | 97 | 78 | 55 | 60 | 8628 | 0 | 12 | 18 | 24 | 36 | 48 | 60 | 01/09/1997 | 35 | Outer Wheel Path | 5.9 | 16
14619 | 24 | 21 | 17 | 14 | 12 | 8 | 6 | 4 | 13 | 16 | 739 | 553 | 1 | 439 | 363 | 305 | 206 | 145 | 104 | 55 | 60 | 11739 | 0 | 12 | 18 | 24 | 36 | 48 | 60 | 01/09/1997 | 35 | Outer Wheel Path | 5.9 | 22
14620 | 24 | 21 | 23 | 19 | 16 | 11 | 8 | 5 | 13 | 16 | 957 | 721 | 1 | 573 | 479 | 401 | 273 | 197 | 137 | 55 | 60 | 15199 | 0 | 12 | 18 | 24 | 36 | 48 | 60 | 01/09/1997 | 35 | Outer Wheel Path | 5.9 | 28
14621 | 24 | 21 | 9 | 8 | 6 | 4 | 3 | 2 | 13 | 16 | 384 | 291 | 1 | 231 | 195 | 159 | 109 | 76 | 54 | 55 | 60 | 6106 | 0 | 12 | 18 | 24 | 36 | 48 | 60 | 01/09/1997 | 45 | Outer Wheel Path | 5.9 | 11
14622 | 24 | 21 | 12 | 11 | 9 | 6 | 4 | 3 | 13 | 16 | 541 | 395 | 1 | 316 | 268 | 223 | 153 | 106 | 78 | 55 | 60 | 8597 | 0 | 12 | 18 | 24 | 36 | 48 | 60 | 01/09/1997 | 45 | Outer Wheel Path | 5.9 | 16
14623 | 24 | 21 | 17 | 14 | 12 | 8 | 6 | 4 | 13 | 16 | 741 | 531 | 1 | 423 | 359 | 300 | 206 | 144 | 106 | 55 | 60 | 11767 | 0 | 12 | 18 | 24 | 36 | 48 | 60 | 01/09/1997 | 45 | Outer Wheel Path | 5.9 | 21
14624 | 24 | 21 | 22 | 18 | 15 | 11 | 7 | 5 | 13 | 16 | 957 | 687 | 1 | 550 | 469 | 391 | 271 | 190 | 138 | 55 | 60 | 15203 | 0 | 12 | 18 | 24 | 36 | 48 | 60 | 01/09/1997 | 45 | Outer Wheel Path | 5.9 | 27
14625 | 24 | 21 | 9 | 8 | 6 | 4 | 3 | 2 | 14 | 16 | 386 | 310 | 1 | 237 | 196 | 158 | 107 | 72 | 53 | 56 | 60 | 6134 | 0 | 12 | 18 | 24 | 36 | 48 | 60 | 01/09/1997 | 55 | Outer Wheel Path | 5.9 | 12
14626 | 24 | 21 | 13 | 11 | 9 | 6 | 4 | 3 | 14 | 16 | 545 | 426 | 1 | 329 | 272 | 222 | 152 | 104 | 79 | 56 | 60 | 8656 | 0 | 12 | 18 | 24 | 36 | 48 | 60 | 01/09/1997 | 55 | Outer Wheel Path | 5.9 | 17
14627 | 24 | 21 | 17 | 14 | 12 | 8 | 6 | 4 | 14 | 16 | 742 | 563 | 1 | 435 | 361 | 297 | 201 | 141 | 104 | 56 | 60 | 11787 | 0 | 12 | 18 | 24 | 36 | 48 | 60 | 01/09/1997 | 55 | Outer Wheel Path | 5.9 | 22
14628 | 24 | 21 | 22 | 19 | 15 | 10 | 7 | 5 | 14 | 16 | 960 | 737 | 1 | 570 | 474 | 391 | 266 | 185 | 136 | 56 | 60 | 15255 | 0 | 12 | 18 | 24 | 36 | 48 | 60 | 01/09/1997 | 55 | Outer Wheel Path | 5.9 | 29
14629 | 24 | 21 | 10 | 8 | 6 | 4 | 3 | 2 | 14 | 16 | 384 | 334 | 1 | 247 | 199 | 160 | 105 | 72 | 52 | 57 | 60 | 6106 | 0 | 12 | 18 | 24 | 36 | 48 | 60 | 01/09/1997 | 65 | Outer Wheel Path | 5.9 | 13
14630 | 24 | 21 | 13 | 11 | 9 | 6 | 4 | 3 | 14 | 16 | 541 | 453 | 1 | 341 | 274 | 223 | 148 | 104 | 77 | 57 | 60 | 8601 | 0 | 12 | 18 | 24 | 36 | 48 | 60 | 01/09/1997 | 65 | Outer Wheel Path | 5.9 | 18
14631 | 24 | 21 | 18 | 14 | 12 | 8 | 6 | 4 | 14 | 16 | 738 | 601 | 1 | 453 | 368 | 299 | 200 | 140 | 103 | 57 | 60 | 11723 | 0 | 12 | 18 | 24 | 36 | 48 | 60 | 01/09/1997 | 65 | Outer Wheel Path | 5.9 | 24
14632 | 24 | 21 | 23 | 19 | 16 | 10 | 7 | 5 | 14 | 16 | 958 | 781 | 1 | 594 | 484 | 394 | 265 | 185 | 135 | 57 | 60 | 15215 | 0 | 12 | 18 | 24 | 36 | 48 | 60 | 01/09/1997 | 65 | Outer Wheel Path | 5.9 | 31
14633 | 25 | 21 | 7 | 5 | 4 | 3 | 2 | 2 | 14 | 16 | 379 | 206 | 1 | 166 | 138 | 114 | 75 | 51 | 39 | 57 | 61 | 6014 | 0 | 12 | 18 | 24 | 36 | 48 | 60 | 01/09/1997 | 25 | Centerline | 5.9 | 8
14634 | 25 | 21 | 9 | 7 | 6 | 4 | 3 | 2 | 14 | 16 | 532 | 284 | 1 | 229 | 190 | 157 | 103 | 71 | 52 | 57 | 61 | 8450 | 0 | 12 | 18 | 24 | 36 | 48 | 60 | 01/09/1997 | 25 | Centerline | 5.9 | 11
14635 | 25 | 21 | 12 | 10 | 8 | 5 | 4 | 3 | 14 | 16 | 728 | 382 | 1 | 307 | 257 | 213 | 139 | 97 | 70 | 57 | 61 | 11572 | 0 | 12 | 18 | 24 | 36 | 48 | 60 | 01/09/1997 | 25 | Centerline | 5.9 | 15
14636 | 25 | 21 | 16 | 13 | 11 | 7 | 5 | 4 | 14 | 16 | 960 | 506 | 1 | 407 | 341 | 283 | 186 | 128 | 92 | 57 | 61 | 15247 | 0 | 12 | 18 | 24 | 36 | 48 | 60 | 01/09/1997 | 25 | Centerline | 5.9 | 20
14637 | 25 | 21 | 6 | 5 | 4 | 3 | 2 | 1 | 14 | 16 | 377 | 202 | 1 | 162 | 135 | 111 | 74 | 51 | 38 | 57 | 61 | 5991 | 0 | 12 | 18 | 24 | 36 | 48 | 60 | 01/09/1997 | 35 | Centerline | 5.9 | 8
14638 | 25 | 21 | 9 | 7 | 6 | 4 | 3 | 2 | 14 | 16 | 534 | 280 | 1 | 223 | 187 | 155 | 103 | 70 | 53 | 57 | 61 | 8477 | 0 | 12 | 18 | 24 | 36 | 48 | 60 | 01/09/1997 | 35 | Centerline | 5.9 | 11
14639 | 25 | 21 | 12 | 10 | 8 | 5 | 4 | 3 | 14 | 16 | 728 | 372 | 1 | 298 | 250 | 207 | 138 | 94 | 71 | 57 | 61 | 11568 | 0 | 12 | 18 | 24 | 36 | 48 | 60 | 01/09/1997 | 35 | Centerline | 5.9 | 15
14640 | 25 | 21 | 16 | 13 | 11 | 7 | 5 | 4 | 14 | 16 | 958 | 491 | 1 | 395 | 331 | 275 | 183 | 126 | 92 | 57 | 61 | 15223 | 0 | 12 | 18 | 24 | 36 | 48 | 60 | 01/09/1997 | 35 | Centerline | 5.9 | 19
14641 | 25 | 21 | 7 | 5 | 5 | 3 | 2 | 2 | 15 | 16 | 376 | 205 | 1 | 167 | 139 | 115 | 76 | 54 | 39 | 58 | 61 | 5975 | 0 | 12 | 18 | 24 | 36 | 48 | 60 | 01/09/1997 | 45 | Centerline | 5.9 | 8
14642 | 25 | 21 | 9 | 8 | 6 | 4 | 3 | 2 | 15 | 16 | 530 | 285 | 1 | 228 | 192 | 158 | 106 | 73 | 54 | 58 | 61 | 8422 | 0 | 12 | 18 | 24 | 36 | 48 | 60 | 01/09/1997 | 45 | Centerline | 5.9 | 11
15483 | 20 | 22 | 12 | 10 | 8 | 6 | 4 | 3 | 15 | 15 | 755 | 388 | 1 | 312 | 261 | 216 | 145 | 101 | 75 | 59 | 58 | 12001 | 0 | 12 | 18 | 24 | 36 | 48 | 60 | 01/31/1997 | 35 | Centerline | 5.9 | 15
15484 | 20 | 22 | 16 | 14 | 11 | 8 | 5 | 4 | 15 | 15 | 1004 | 527 | 1 | 419 | 352 | 290 | 195 | 135 | 100 | 59 | 58 | 15958 | 0 | 12 | 18 | 24 | 36 | 48 | 60 | 01/31/1997 | 35 | Centerline | 5.9 | 21
15485 | 20 | 22 | 7 | 6 | 5 | 3 | 2 | 2 | 16 | 15 | 396 | 228 | 1 | 182 | 151 | 126 | 83 | 59 | 42 | 61 | 58 | 6292 | 0 | 12 | 18 | 24 | 36 | 48 | 60 | 01/31/1997 | 45 | Centerline | 5.9 | 9
15486 | 20 | 22 | 10 | 8 | 7 | 5 | 3 | 2 | 16 | 15 | 557 | 311 | 1 | 250 | 209 | 173 | 116 | 81 | 57 | 61 | 58 | 8847 | 0 | 12 | 18 | 24 | 36 | 48 | 60 | 01/31/1997 | 45 | Centerline | 5.9 | 12
15487 | 20 | 22 | 13 | 11 | 9 | 6 | 4 | 3 | 16 | 15 | 751 | 411 | 1 | 330 | 280 | 232 | 156 | 108 | 77 | 61 | 58 | 11926 | 0 | 12 | 18 | 24 | 36 | 48 | 60 | 01/31/1997 | 45 | Centerline | 5.9 | 16
15488 | 20 | 22 | 18 | 15 | 12 | 8 | 6 | 4 | 16 | 15 | 1001 | 557 | 1 | 445 | 378 | 313 | 211 | 146 | 104 | 61 | 58 | 15906 | 0 | 12 | 18 | 24 | 36 | 48 | 60 | 01/31/1997 | 45 | Centerline | 5.9 | 22
29075 | 56 | 41 | 24 | 19 | 15 | 8 | 6 | 4 | 20 | 13 | 742 | 855 | 1 | 605 | 473 | 370 | 214 | 142 | 104 | 67 | 55 | 11790 | 0 | 12 | 18 | 24 | 36 | 48 | 60 | 01/29/1998 | 43 | Centerline | 5.9 | 34
14649 | 25 | 21 | 9 | 7 | 6 | 4 | 3 | 2 | 15 | 16 | 377 | 268 | 1 | 217 | 179 | 145 | 93 | 64 | 45 | 59 | 61 | 5987 | 0 | 12 | 18 | 24 | 36 | 48 | 60 | 01/09/1997 | 65 | Centerline | 5.9 | 11
14650 | 25 | 21 | 12 | 10 | 8 | 5 | 3 | 2 | 15 | 16 | 532 | 366 | 1 | 294 | 244 | 198 | 128 | 87 | 63 | 59 | 61 | 8458 | 0 | 12 | 18 | 24 | 36 | 48 | 60 | 01/09/1997 | 65 | Centerline | 5.9 | 14
15236 | 14 | 22 | 17 | 15 | 12 | 8 | 6 | 4 | 9 | 12 | 1020 | 533 | 1 | 434 | 371 | 312 | 214 | 152 | 112 | 47 | 53 | 16212 | 0 | 12 | 18 | 24 | 36 | 48 | 60 | 01/31/1997 | 15 | Centerline | 5.9 | 21
15237 | 14 | 22 | 7 | 6 | 5 | 3 | 2 | 2 | 9 | 12 | 414 | 207 | 1 | 169 | 145 | 125 | 83 | 61 | 45 | 47 | 53 | 6571 | 0 | 12 | 18 | 24 | 36 | 48 | 60 | 01/31/1997 | 25 | Centerline | 5.9 | 8
15238 | 14 | 22 | 9 | 8 | 6 | 4 | 3 | 2 | 9 | 12 | 570 | 276 | 1 | 226 | 193 | 163 | 112 | 81 | 60 | 47 | 53 | 9053 | 0 | 12 | 18 | 24 | 36 | 48 | 60 | 01/31/1997 | 25 | Centerline | 5.9 | 11
15239 | 14 | 22 | 12 | 10 | 8 | 6 | 4 | 3 | 9 | 12 | 768 | 363 | 1 | 298 | 254 | 215 | 148 | 106 | 80 | 47 | 53 | 12200 | 0 | 12 | 18 | 24 | 36 | 48 | 60 | 01/31/1997 | 25 | Centerline | 5.9 | 14
15240 | 14 | 22 | 16 | 13 | 11 | 8 | 6 | 4 | 9 | 12 | 1022 | 488 | 1 | 398 | 339 | 286 | 197 | 141 | 106 | 47 | 53 | 16244 | 0 | 12 | 18 | 24 | 36 | 48 | 60 | 01/31/1997 | 25 | Centerline | 5.9 | 19
15241 | 14 | 22 | 6 | 5 | 4 | 3 | 2 | 2 | 9 | 12 | 407 | 190 | 1 | 157 | 130 | 108 | 70 | 51 | 38 | 48 | 53 | 6459 | 0 | 12 | 18 | 24 | 36 | 48 | 60 | 01/31/1997 | 35 | Centerline | 5.9 | 7
15242 | 14 | 22 | 8 | 7 | 6 | 4 | 3 | 2 | 9 | 12 | 568 | 261 | 1 | 210 | 179 | 147 | 99 | 70 | 52 | 48 | 53 | 9018 | 0 | 12 | 18 | 24 | 36 | 48 | 60 | 01/31/1997 | 35 | Centerline | 5.9 | 10
15243 | 14 | 22 | 11 | 9 | 8 | 5 | 4 | 3 | 9 | 12 | 765 | 349 | 1 | 279 | 237 | 196 | 132 | 93 | 70 | 48 | 53 | 12156 | 0 | 12 | 18 | 24 | 36 | 48 | 60 | 01/31/1997 | 35 | Centerline | 5.9 | 14
15244 | 14 | 22 | 15 | 13 | 10 | 7 | 5 | 4 | 9 | 12 | 1020 | 473 | 1 | 379 | 321 | 265 | 179 | 124 | 92 | 48 | 53 | 16212 | 0 | 12 | 18 | 24 | 36 | 48 | 60 | 01/31/1997 | 35 | Centerline | 5.9 | 19
15245 | 14 | 22 | 6 | 5 | 4 | 3 | 2 | 1 | 9 | 12 | 404 | 178 | 1 | 143 | 119 | 99 | 68 | 47 | 36 | 48 | 53 | 6420 | 0 | 12 | 18 | 24 | 36 | 48 | 60 | 01/31/1997 | 45 | Centerline | 5.9 | 7
15246 | 14 | 22 | 8 | 6 | 5 | 4 | 3 | 2 | 9 | 12 | 571 | 243 | 1 | 195 | 164 | 136 | 92 | 65 | 47 | 48 | 53 | 9069 | 0 | 12 | 18 | 24 | 36 | 48 | 60 | 01/31/1997 | 45 | Centerline | 5.9 | 10
15247 | 14 | 22 | 10 | 9 | 7 | 5 | 3 | 2 | 9 | 12 | 764 | 326 | 1 | 259 | 218 | 180 | 122 | 84 | 62 | 48 | 53 | 12136 | 0 | 12 | 18 | 24 | 36 | 48 | 60 | 01/31/1997 | 45 | Centerline | 5.9 | 13
15248 | 14 | 22 | 14 | 12 | 10 | 6 | 4 | 3 | 9 | 12 | 1019 | 441 | 1 | 351 | 294 | 244 | 165 | 113 | 83 | 48 | 53 | 16196 | 0 | 12 | 18 | 24 | 36 | 48 | 60 | 01/31/1997 | 45 | Centerline | 5.9 | 17
15249 | 14 | 22 | 5 | 4 | 3 | 2 | 2 | 1 | 9 | 12 | 403 | 160 | 1 | 125 | 105 | 84 | 58 | 39 | 30 | 48 | 53 | 6396 | 0 | 12 | 18 | 24 | 36 | 48 | 60 | 01/31/1997 | 56 | Centerline | 5.9 | 6
15250 | 14 | 22 | 7 | 6 | 5 | 3 | 2 | 2 | 9 | 12 | 571 | 222 | 1 | 175 | 145 | 118 | 80 | 55 | 40 | 48 | 53 | 9077 | 0 | 12 | 18 | 24 | 36 | 48 | 60 | 01/31/1997 | 56 | Centerline | 5.9 | 9
15251 | 14 | 22 | 9 | 8 | 6 | 4 | 3 | 2 | 9 | 12 | 767 | 295 | 1 | 232 | 193 | 159 | 104 | 73 | 53 | 48 | 53 | 12184 | 0 | 12 | 18 | 24 | 36 | 48 | 60 | 01/31/1997 | 56 | Centerline | 5.9 | 12
15252 | 14 | 22 | 12 | 10 | 8 | 6 | 4 | 3 | 9 | 12 | 1021 | 399 | 1 | 313 | 261 | 214 | 140 | 98 | 71 | 48 | 53 | 16228 | 0 | 12 | 18 | 24 | 36 | 48 | 60 | 01/31/1997 | 56 | Centerline | 5.9 | 16
15253 | 14 | 22 | 9 | 7 | 6 | 4 | 3 | 2 | 3 | 7 | 416 | 253 | 1 | 217 | 185 | 154 | 100 | 68 | 51 | 36 | 45 | 6610 | 0 | 12 | 18 | 24 | 36 | 48 | 60 | 01/31/1997 | 15 | Outer Wheel Path | 5.9 | 10
15254 | 14 | 22 | 12 | 10 | 8 | 5 | 4 | 3 | 3 | 7 | 590 | 350 | 1 | 298 | 256 | 214 | 139 | 95 | 70 | 36 | 45 | 9367 | 0 | 12 | 18 | 24 | 36 | 48 | 60 | 01/31/1997 | 15 | Outer Wheel Path | 5.9 | 14
15255 | 14 | 22 | 15 | 13 | 11 | 7 | 5 | 4 | 3 | 7 | 779 | 461 | 1 | 391 | 337 | 281 | 184 | 125 | 92 | 36 | 45 | 12370 | 0 | 12 | 18 | 24 | 36 | 48 | 60 | 01/31/1997 | 15 | Outer Wheel Path | 5.9 | 18
15256 | 14 | 22 | 21 | 18 | 15 | 10 | 7 | 5 | 3 | 7 | 1037 | 624 | 1 | 529 | 455 | 381 | 249 | 169 | 124 | 36 | 45 | 16470 | 0 | 12 | 18 | 24 | 36 | 48 | 60 | 01/31/1997 | 15 | Outer Wheel Path | 5.9 | 25
15257 | 14 | 22 | 7 | 6 | 5 | 4 | 3 | 2 | 3 | 7 | 420 | 232 | 1 | 189 | 162 | 137 | 95 | 67 | 50 | 36 | 45 | 6670 | 0 | 12 | 18 | 24 | 36 | 48 | 60 | 01/31/1997 | 25 | Outer Wheel Path | 5.9 | 9
15258 | 14 | 22 | 10 | 9 | 7 | 5 | 4 | 3 | 3 | 7 | 586 | 318 | 1 | 258 | 223 | 187 | 131 | 93 | 68 | 36 | 45 | 9316 | 0 | 12 | 18 | 24 | 36 | 48 | 60 | 01/31/1997 | 25 | Outer Wheel Path | 5.9 | 13
15259 | 14 | 22 | 13 | 12 | 10 | 7 | 5 | 4 | 3 | 7 | 780 | 420 | 1 | 341 | 293 | 247 | 173 | 122 | 90 | 36 | 45 | 12390 | 0 | 12 | 18 | 24 | 36 | 48 | 60 | 01/31/1997 | 25 | Outer Wheel Path | 5.9 | 17
15260 | 14 | 22 | 18 | 16 | 13 | 9 | 7 | 5 | 3 | 7 | 1039 | 570 | 1 | 461 | 397 | 334 | 233 | 165 | 120 | 36 | 45 | 16514 | 0 | 12 | 18 | 24 | 36 | 48 | 60 | 01/31/1997 | 25 | Outer Wheel Path | 5.9 | 22
15261 | 14 | 22 | 7 | 6 | 5 | 4 | 2 | 2 | 3 | 7 | 419 | 229 | 1 | 187 | 160 | 132 | 90 | 63 | 45 | 36 | 45 | 6650 | 0 | 12 | 18 | 24 | 36 | 48 | 60 | 01/31/1997 | 35 | Outer Wheel Path | 5.9 | 9
15262 | 14 | 22 | 10 | 9 | 7 | 5 | 3 | 2 | 3 | 7 | 586 | 313 | 1 | 258 | 221 | 183 | 125 | 87 | 62 | 36 | 45 | 9312 | 0 | 12 | 18 | 24 | 36 | 48 | 60 | 01/31/1997 | 35 | Outer Wheel Path | 5.9 | 12
15263 | 14 | 22 | 13 | 11 | 9 | 6 | 4 | 3 | 3 | 7 | 778 | 412 | 1 | 340 | 289 | 241 | 163 | 113 | 82 | 36 | 45 | 12366 | 0 | 12 | 18 | 24 | 36 | 48 | 60 | 01/31/1997 | 35 | Outer Wheel Path | 5.9 | 16
15465 | 19 | 22 | 8 | 7 | 6 | 4 | 3 | 2 | 5 | 7 | 409 | 253 | 1 | 207 | 175 | 146 | 99 | 67 | 47 | 41 | 44 | 6495 | 0 | 12 | 18 | 24 | 36 | 48 | 60 | 01/31/1997 | 45 | Outer Wheel Path | 5.9 | 10
15466 | 19 | 22 | 11 | 9 | 8 | 5 | 4 | 3 | 5 | 7 | 573 | 347 | 1 | 284 | 240 | 201 | 136 | 93 | 64 | 41 | 44 | 9109 | 0 | 12 | 18 | 24 | 36 | 48 | 60 | 01/31/1997 | 45 | Outer Wheel Path | 5.9 | 14
15467 | 19 | 22 | 15 | 13 | 11 | 7 | 5 | 3 | 5 | 7 | 763 | 462 | 1 | 377 | 319 | 268 | 182 | 123 | 87 | 41 | 44 | 12124 | 0 | 12 | 18 | 24 | 36 | 48 | 60 | 01/31/1997 | 45 | Outer Wheel Path | 5.9 | 18
15468 | 19 | 22 | 20 | 17 | 14 | 10 | 7 | 5 | 5 | 7 | 1011 | 625 | 1 | 507 | 432 | 362 | 246 | 168 | 118 | 41 | 44 | 16061 | 0 | 12 | 18 | 24 | 36 | 48 | 60 | 01/31/1997 | 45 | Outer Wheel Path | 5.9 | 25
15469 | 19 | 22 | 8 | 7 | 6 | 4 | 3 | 2 | 5 | 7 | 406 | 242 | 1 | 197 | 169 | 141 | 97 | 65 | 46 | 41 | 44 | 6455 | 0 | 12 | 18 | 24 | 36 | 48 | 60 | 01/31/1997 | 56 | Outer Wheel Path | 5.9 | 10
15470 | 19 | 22 | 11 | 9 | 8 | 5 | 4 | 3 | 5 | 7 | 574 | 332 | 1 | 272 | 232 | 195 | 134 | 92 | 64 | 41 | 44 | 9121 | 0 | 12 | 18 | 24 | 36 | 48 | 60 | 01/31/1997 | 56 | Outer Wheel Path | 5.9 | 13
15471 | 19 | 22 | 14 | 12 | 10 | 7 | 5 | 3 | 5 | 7 | 765 | 441 | 1 | 362 | 310 | 260 | 179 | 123 | 87 | 41 | 44 | 12148 | 0 | 12 | 18 | 24 | 36 | 48 | 60 | 01/31/1997 | 56 | Outer Wheel Path | 5.9 | 17
15472 | 19 | 22 | 19 | 16 | 14 | 10 | 7 | 5 | 5 | 7 | 1005 | 594 | 1 | 486 | 418 | 350 | 242 | 166 | 117 | 41 | 44 | 15974 | 0 | 12 | 18 | 24 | 36 | 48 | 60 | 01/31/1997 | 56 | Outer Wheel Path | 5.9 | 23
15473 | 20 | 22 | 7 | 6 | 5 | 3 | 2 | 2 | 14 | 15 | 399 | 215 | 1 | 173 | 143 | 122 | 78 | 54 | 38 | 57 | 58 | 6336 | 0 | 12 | 18 | 24 | 36 | 48 | 60 | 01/31/1997 | 15 | Centerline | 5.9 | 8
15474 | 20 | 22 | 9 | 8 | 6 | 4 | 3 | 2 | 14 | 15 | 557 | 295 | 1 | 237 | 199 | 164 | 107 | 73 | 53 | 57 | 58 | 8851 | 0 | 12 | 18 | 24 | 36 | 48 | 60 | 01/31/1997 | 15 | Centerline | 5.9 | 12
15475 | 20 | 22 | 12 | 10 | 9 | 6 | 4 | 3 | 14 | 15 | 751 | 394 | 1 | 315 | 263 | 218 | 142 | 97 | 69 | 57 | 58 | 11926 | 0 | 12 | 18 | 24 | 36 | 48 | 60 | 01/31/1997 | 15 | Centerline | 5.9 | 16
15476 | 20 | 22 | 17 | 14 | 12 | 8 | 5 | 4 | 14 | 15 | 988 | 531 | 1 | 421 | 354 | 292 | 192 | 130 | 93 | 57 | 58 | 15703 | 0 | 12 | 18 | 24 | 36 | 48 | 60 | 01/31/1997 | 15 | Centerline | 5.9 | 21
15477 | 20 | 22 | 7 | 6 | 5 | 3 | 2 | 2 | 15 | 15 | 401 | 229 | 1 | 182 | 150 | 123 | 81 | 57 | 43 | 59 | 58 | 6364 | 0 | 12 | 18 | 24 | 36 | 48 | 60 | 01/31/1997 | 25 | Centerline | 5.9 | 9
15478 | 20 | 22 | 10 | 8 | 7 | 4 | 3 | 2 | 15 | 15 | 558 | 311 | 1 | 248 | 207 | 170 | 109 | 76 | 56 | 59 | 58 | 8867 | 0 | 12 | 18 | 24 | 36 | 48 | 60 | 01/31/1997 | 25 | Centerline | 5.9 | 12
15479 | 20 | 22 | 13 | 11 | 9 | 6 | 4 | 3 | 15 | 15 | 754 | 413 | 1 | 330 | 272 | 224 | 147 | 102 | 75 | 59 | 58 | 11973 | 0 | 12 | 18 | 24 | 36 | 48 | 60 | 01/31/1997 | 25 | Centerline | 5.9 | 16
15480 | 20 | 22 | 17 | 14 | 12 | 8 | 5 | 4 | 15 | 15 | 1003 | 558 | 1 | 441 | 368 | 300 | 199 | 137 | 101 | 59 | 58 | 15942 | 0 | 12 | 18 | 24 | 36 | 48 | 60 | 01/31/1997 | 25 | Centerline | 5.9 | 22
15481 | 20 | 22 | 7 | 6 | 5 | 3 | 2 | 2 | 15 | 15 | 398 | 213 | 1 | 172 | 144 | 118 | 79 | 56 | 42 | 59 | 58 | 6320 | 0 | 12 | 18 | 24 | 36 | 48 | 60 | 01/31/1997 | 35 | Centerline | 5.9 | 8
15482 | 20 | 22 | 9 | 8 | 6 | 4 | 3 | 2 | 15 | 15 | 560 | 293 | 1 | 235 | 196 | 162 | 109 | 76 | 56 | 59 | 58 | 8898 | 0 | 12 | 18 | 24 | 36 | 48 | 60 | 01/31/1997 | 35 | Centerline | 5.9 | 12
13412 | 20 | 20 | 16 | 14 | 12 | 8 | 5 | 4 | 12 | 12 | 969 | 515 | 1 | 417 | 358 | 298 | 202 | 138 | 102 | 53 | 53 | 15390 | 0 | 12 | 18 | 24 | 36 | 48 | 60 | 12/19/1996 | 45 | Centerline | 5.9 | 20
13413 | 20 | 20 | 6 | 5 | 4 | 3 | 2 | 1 | 12 | 12 | 385 | 201 | 1 | 163 | 133 | 111 | 74 | 51 | 36 | 54 | 53 | 6118 | 0 | 12 | 18 | 24 | 36 | 48 | 60 | 12/19/1996 | 55 | Centerline | 5.9 | 8
13414 | 20 | 20 | 8 | 7 | 6 | 4 | 3 | 2 | 12 | 12 | 531 | 268 | 1 | 214 | 182 | 149 | 100 | 67 | 49 | 54 | 53 | 8434 | 0 | 12 | 18 | 24 | 36 | 48 | 60 | 12/19/1996 | 55 | Centerline | 5.9 | 11
13415 | 20 | 20 | 12 | 10 | 8 | 5 | 4 | 3 | 12 | 12 | 743 | 365 | 1 | 296 | 249 | 207 | 137 | 94 | 68 | 54 | 53 | 11806 | 0 | 12 | 18 | 24 | 36 | 48 | 60 | 12/19/1996 | 55 | Centerline | 5.9 | 14
13416 | 20 | 20 | 15 | 13 | 11 | 7 | 5 | 4 | 12 | 12 | 971 | 480 | 1 | 387 | 326 | 271 | 182 | 124 | 89 | 54 | 53 | 15421 | 0 | 12 | 18 | 24 | 36 | 48 | 60 | 12/19/1996 | 55 | Centerline | 5.9 | 19
13417 | 20 | 20 | 6 | 6 | 4 | 3 | 2 | 2 | 15 | 12 | 392 | 197 | 1 | 158 | 140 | 110 | 78 | 53 | 43 | 58 | 53 | 6221 | 0 | 12 | 18 | 24 | 36 | 48 | 60 | 12/19/1996 | 15 | Outer Wheel Path | 5.9 | 8
15490 | 20 | 22 | 10 | 8 | 7 | 4 | 3 | 2 | 16 | 15 | 554 | 319 | 1 | 250 | 210 | 171 | 112 | 74 | 53 | 61 | 58 | 8795 | 0 | 12 | 18 | 24 | 36 | 48 | 60 | 01/31/1997 | 55 | Centerline | 5.9 | 13
13419 | 20 | 20 | 11 | 10 | 8 | 6 | 4 | 3 | 15 | 12 | 747 | 363 | 1 | 290 | 257 | 207 | 145 | 98 | 75 | 58 | 53 | 11862 | 0 | 12 | 18 | 24 | 36 | 48 | 60 | 12/19/1996 | 15 | Outer Wheel Path | 5.9 | 14
13420 | 20 | 20 | 15 | 13 | 11 | 8 | 5 | 4 | 15 | 12 | 972 | 475 | 1 | 380 | 336 | 272 | 190 | 130 | 98 | 58 | 53 | 15441 | 0 | 12 | 18 | 24 | 36 | 48 | 60 | 12/19/1996 | 15 | Outer Wheel Path | 5.9 | 19
13421 | 20 | 20 | 7 | 6 | 5 | 3 | 2 | 2 | 15 | 12 | 392 | 210 | 1 | 171 | 146 | 120 | 82 | 59 | 43 | 59 | 53 | 6225 | 0 | 12 | 18 | 24 | 36 | 48 | 60 | 12/19/1996 | 25 | Outer Wheel Path | 5.9 | 8
13422 | 20 | 20 | 9 | 8 | 6 | 4 | 3 | 2 | 15 | 12 | 537 | 282 | 1 | 230 | 195 | 163 | 110 | 77 | 56 | 59 | 53 | 8537 | 0 | 12 | 18 | 24 | 36 | 48 | 60 | 12/19/1996 | 25 | Outer Wheel Path | 5.9 | 11
13423 | 20 | 20 | 13 | 11 | 9 | 6 | 4 | 3 | 15 | 12 | 749 | 389 | 1 | 318 | 271 | 226 | 154 | 108 | 78 | 59 | 53 | 11898 | 0 | 12 | 18 | 24 | 36 | 48 | 60 | 12/19/1996 | 25 | Outer Wheel Path | 5.9 | 15
13424 | 20 | 20 | 16 | 14 | 12 | 8 | 6 | 4 | 15 | 12 | 973 | 510 | 1 | 417 | 356 | 297 | 203 | 142 | 102 | 59 | 53 | 15461 | 0 | 12 | 18 | 24 | 36 | 48 | 60 | 12/19/1996 | 25 | Outer Wheel Path | 5.9 | 20
13425 | 20 | 20 | 7 | 6 | 5 | 3 | 2 | 2 | 15 | 12 | 387 | 209 | 1 | 172 | 147 | 123 | 87 | 59 | 46 | 59 | 53 | 6142 | 0 | 12 | 18 | 24 | 36 | 48 | 60 | 12/19/1996 | 35 | Outer Wheel Path | 5.9 | 8
13426 | 20 | 20 | 9 | 8 | 6 | 5 | 3 | 2 | 15 | 12 | 533 | 282 | 1 | 229 | 196 | 164 | 115 | 81 | 61 | 59 | 53 | 8465 | 0 | 12 | 18 | 24 | 36 | 48 | 60 | 12/19/1996 | 35 | Outer Wheel Path | 5.9 | 11
13427 | 20 | 20 | 12 | 11 | 9 | 6 | 4 | 3 | 15 | 12 | 747 | 388 | 1 | 317 | 270 | 227 | 158 | 113 | 83 | 59 | 53 | 11862 | 0 | 12 | 18 | 24 | 36 | 48 | 60 | 12/19/1996 | 35 | Outer Wheel Path | 5.9 | 15
13428 | 20 | 20 | 16 | 14 | 12 | 8 | 6 | 4 | 15 | 12 | 971 | 511 | 1 | 417 | 356 | 300 | 210 | 148 | 109 | 59 | 53 | 15429 | 0 | 12 | 18 | 24 | 36 | 48 | 60 | 12/19/1996 | 35 | Outer Wheel Path | 5.9 | 20
13429 | 20 | 20 | 7 | 6 | 5 | 3 | 2 | 2 | 15 | 12 | 385 | 207 | 1 | 167 | 140 | 116 | 79 | 53 | 38 | 59 | 53 | 6118 | 0 | 12 | 18 | 24 | 36 | 48 | 60 | 12/19/1996 | 55 | Outer Wheel Path | 5.9 | 8
13430 | 20 | 20 | 9 | 7 | 6 | 4 | 3 | 2 | 15 | 12 | 532 | 280 | 1 | 224 | 188 | 156 | 105 | 72 | 51 | 59 | 53 | 8450 | 0 | 12 | 18 | 24 | 36 | 48 | 60 | 12/19/1996 | 55 | Outer Wheel Path | 5.9 | 11
13431 | 20 | 20 | 12 | 10 | 8 | 6 | 4 | 3 | 15 | 12 | 745 | 384 | 1 | 310 | 259 | 215 | 147 | 100 | 72 | 59 | 53 | 11838 | 0 | 12 | 18 | 24 | 36 | 48 | 60 | 12/19/1996 | 55 | Outer Wheel Path | 5.9 | 15
13432 | 20 | 20 | 16 | 14 | 11 | 8 | 5 | 4 | 15 | 12 | 972 | 506 | 1 | 404 | 344 | 284 | 193 | 132 | 95 | 59 | 53 | 15441 | 0 | 12 | 18 | 24 | 36 | 48 | 60 | 12/19/1996 | 55 | Outer Wheel Path | 5.9 | 20
13433 | 21 | 20 | 5 | 4 | 4 | 3 | 2 | 1 | 13 | 12 | 388 | 163 | 1 | 135 | 112 | 96 | 66 | 48 | 33 | 55 | 53 | 6165 | 0 | 12 | 18 | 24 | 36 | 48 | 60 | 12/19/1996 | 20 | Centerline | 5.9 | 6
13434 | 21 | 20 | 7 | 6 | 5 | 3 | 2 | 2 | 13 | 12 | 530 | 216 | 1 | 176 | 151 | 128 | 88 | 61 | 45 | 55 | 53 | 8414 | 0 | 12 | 18 | 24 | 36 | 48 | 60 | 12/19/1996 | 20 | Centerline | 5.9 | 9
13435 | 21 | 20 | 10 | 8 | 7 | 5 | 3 | 2 | 13 | 12 | 749 | 298 | 1 | 243 | 210 | 178 | 123 | 83 | 63 | 55 | 53 | 11906 | 0 | 12 | 18 | 24 | 36 | 48 | 60 | 12/19/1996 | 20 | Centerline | 5.9 | 12
13436 | 21 | 20 | 12 | 11 | 9 | 6 | 4 | 3 | 13 | 12 | 976 | 391 | 1 | 316 | 272 | 230 | 161 | 113 | 82 | 55 | 53 | 15509 | 0 | 12 | 18 | 24 | 36 | 48 | 60 | 12/19/1996 | 20 | Centerline | 5.9 | 15
13437 | 21 | 20 | 6 | 5 | 4 | 3 | 2 | 1 | 14 | 10 | 388 | 189 | 1 | 154 | 132 | 110 | 76 | 52 | 37 | 56 | 49 | 6165 | 0 | 12 | 18 | 24 | 36 | 48 | 60 | 12/19/1996 | 30 | Centerline | 5.9 | 7
13438 | 21 | 20 | 8 | 7 | 6 | 4 | 3 | 2 | 14 | 10 | 527 | 249 | 1 | 204 | 174 | 147 | 101 | 69 | 50 | 56 | 49 | 8366 | 0 | 12 | 18 | 24 | 36 | 48 | 60 | 12/19/1996 | 30 | Centerline | 5.9 | 10
13439 | 21 | 20 | 11 | 9 | 8 | 5 | 4 | 3 | 14 | 10 | 746 | 340 | 1 | 280 | 240 | 202 | 139 | 96 | 69 | 56 | 49 | 11846 | 0 | 12 | 18 | 24 | 36 | 48 | 60 | 12/19/1996 | 30 | Centerline | 5.9 | 13
13440 | 21 | 20 | 14 | 12 | 10 | 7 | 5 | 4 | 14 | 10 | 974 | 442 | 1 | 363 | 312 | 263 | 181 | 126 | 90 | 56 | 49 | 15477 | 0 | 12 | 18 | 24 | 36 | 48 | 60 | 12/19/1996 | 30 | Centerline | 5.9 | 17
13441 | 21 | 20 | 5 | 5 | 4 | 3 | 2 | 1 | 14 | 10 | 388 | 173 | 1 | 136 | 116 | 94 | 63 | 43 | 31 | 56 | 49 | 6165 | 0 | 12 | 18 | 24 | 36 | 48 | 60 | 12/19/1996 | 40 | Centerline | 5.9 | 7
13442 | 21 | 20 | 7 | 6 | 5 | 3 | 2 | 2 | 14 | 10 | 531 | 230 | 1 | 183 | 151 | 128 | 84 | 58 | 41 | 56 | 49 | 8442 | 0 | 12 | 18 | 24 | 36 | 48 | 60 | 12/19/1996 | 40 | Centerline | 5.9 | 9
13443 | 21 | 20 | 10 | 8 | 7 | 5 | 3 | 2 | 14 | 10 | 745 | 315 | 1 | 249 | 209 | 174 | 117 | 80 | 57 | 56 | 49 | 11838 | 0 | 12 | 18 | 24 | 36 | 48 | 60 | 12/19/1996 | 40 | Centerline | 5.9 | 12
13444 | 21 | 20 | 13 | 11 | 9 | 6 | 4 | 3 | 14 | 10 | 975 | 407 | 1 | 321 | 272 | 225 | 153 | 104 | 75 | 56 | 49 | 15485 | 0 | 12 | 18 | 24 | 36 | 48 | 60 | 12/19/1996 | 40 | Centerline | 5.9 | 16
13445 | 21 | 20 | 5 | 5 | 4 | 3 | 2 | 1 | 14 | 10 | 386 | 166 | 1 | 136 | 115 | 96 | 68 | 49 | 37 | 57 | 49 | 6134 | 0 | 12 | 18 | 24 | 36 | 48 | 60 | 12/19/1996 | 49 | Centerline | 5.9 | 7
13446 | 21 | 20 | 7 | 6 | 5 | 4 | 3 | 2 | 14 | 10 | 532 | 220 | 1 | 181 | 153 | 129 | 90 | 66 | 49 | 57 | 49 | 8454 | 0 | 12 | 18 | 24 | 36 | 48 | 60 | 12/19/1996 | 49 | Centerline | 5.9 | 9
13447 | 21 | 20 | 10 | 8 | 7 | 5 | 4 | 3 | 14 | 10 | 745 | 299 | 1 | 244 | 209 | 176 | 124 | 90 | 68 | 57 | 49 | 11838 | 0 | 12 | 18 | 24 | 36 | 48 | 60 | 12/19/1996 | 49 | Centerline | 5.9 | 12
13448 | 21 | 20 | 13 | 11 | 9 | 6 | 5 | 3 | 14 | 10 | 976 | 392 | 1 | 319 | 273 | 230 | 163 | 117 | 88 | 57 | 49 | 15509 | 0 | 12 | 18 | 24 | 36 | 48 | 60 | 12/19/1996 | 49 | Centerline | 5.9 | 15
13449 | 21 | 20 | 6 | 5 | 4 | 3 | 2 | 2 | 15 | 10 | 386 | 195 | 1 | 158 | 133 | 113 | 77 | 54 | 41 | 58 | 49 | 6130 | 0 | 12 | 18 | 24 | 36 | 48 | 60 | 12/19/1996 | 60 | Centerline | 5.9 | 8
13450 | 21 | 20 | 8 | 7 | 6 | 4 | 3 | 2 | 15 | 10 | 528 | 255 | 1 | 205 | 178 | 147 | 100 | 72 | 55 | 58 | 49 | 8390 | 0 | 12 | 18 | 24 | 36 | 48 | 60 | 12/19/1996 | 60 | Centerline | 5.9 | 10
13451 | 21 | 20 | 11 | 9 | 8 | 5 | 4 | 3 | 15 | 10 | 743 | 346 | 1 | 281 | 241 | 203 | 138 | 99 | 75 | 58 | 49 | 11806 | 0 | 12 | 18 | 24 | 36 | 48 | 60 | 12/19/1996 | 60 | Centerline | 5.9 | 14
13452 | 21 | 20 | 14 | 12 | 10 | 7 | 5 | 4 | 15 | 10 | 969 | 452 | 1 | 367 | 313 | 264 | 182 | 130 | 99 | 58 | 49 | 15390 | 0 | 12 | 18 | 24 | 36 | 48 | 60 | 12/19/1996 | 60 | Centerline | 5.9 | 18
13453 | 21 | 20 | 6 | 5 | 4 | 3 | 2 | 1 | 16 | 12 | 392 | 185 | 1 | 146 | 124 | 108 | 75 | 52 | 37 | 61 | 53 | 6225 | 0 | 12 | 18 | 24 | 36 | 48 | 60 | 12/19/1996 | 20 | Outer Wheel Path | 5.9 | 7
13454 | 21 | 20 | 8 | 7 | 6 | 4 | 3 | 2 | 16 | 12 | 533 | 250 | 1 | 197 | 173 | 144 | 101 | 70 | 50 | 61 | 53 | 8461 | 0 | 12 | 18 | 24 | 36 | 48 | 60 | 12/19/1996 | 20 | Outer Wheel Path | 5.9 | 10
13455 | 21 | 20 | 11 | 9 | 8 | 6 | 4 | 3 | 16 | 12 | 747 | 340 | 1 | 271 | 235 | 200 | 140 | 97 | 70 | 61 | 53 | 11862 | 0 | 12 | 18 | 24 | 36 | 48 | 60 | 12/19/1996 | 20 | Outer Wheel Path | 5.9 | 13
13859 | 5 | 21 | 15 | 13 | 11 | 7 | 5 | 4 | 2 | 7 | 766 | 492 | 1 | 391 | 328 | 272 | 184 | 130 | 98 | 35 | 44 | 12172 | 0 | 12 | 18 | 24 | 36 | 48 | 60 | 01/10/1997 | 35 | Outer Wheel Path | 5.9 | 19
13860 | 5 | 21 | 20 | 17 | 14 | 9 | 7 | 5 | 2 | 7 | 996 | 647 | 1 | 511 | 430 | 356 | 241 | 169 | 127 | 35 | 44 | 15831 | 0 | 12 | 18 | 24 | 36 | 48 | 60 | 01/10/1997 | 35 | Outer Wheel Path | 5.9 | 25
13861 | 5 | 21 | 8 | 7 | 6 | 4 | 3 | 2 | 2 | 7 | 394 | 251 | 1 | 202 | 168 | 140 | 93 | 68 | 51 | 35 | 44 | 6261 | 0 | 12 | 18 | 24 | 36 | 48 | 60 | 01/10/1997 | 45 | Outer Wheel Path | 5.9 | 10
13862 | 5 | 21 | 11 | 9 | 8 | 5 | 4 | 3 | 2 | 7 | 562 | 349 | 1 | 279 | 233 | 195 | 130 | 96 | 73 | 35 | 44 | 8930 | 0 | 12 | 18 | 24 | 36 | 48 | 60 | 01/10/1997 | 45 | Outer Wheel Path | 5.9 | 14
13863 | 5 | 21 | 15 | 12 | 10 | 7 | 5 | 4 | 2 | 7 | 766 | 466 | 1 | 373 | 313 | 262 | 175 | 127 | 97 | 35 | 44 | 12176 | 0 | 12 | 18 | 24 | 36 | 48 | 60 | 01/10/1997 | 45 | Outer Wheel Path | 5.9 | 18
13864 | 5 | 21 | 19 | 16 | 14 | 9 | 6 | 5 | 2 | 7 | 999 | 609 | 1 | 488 | 410 | 343 | 230 | 164 | 124 | 35 | 44 | 15878 | 0 | 12 | 18 | 24 | 36 | 48 | 60 | 01/10/1997 | 45 | Outer Wheel Path | 5.9 | 24
13865 | 5 | 21 | 9 | 7 | 6 | 4 | 3 | 2 | 1 | 7 | 392 | 265 | 1 | 217 | 184 | 154 | 104 | 74 | 54 | 34 | 44 | 6233 | 0 | 12 | 18 | 24 | 36 | 48 | 60 | 01/10/1997 | 55 | Outer Wheel Path | 5.9 | 10
13866 | 5 | 21 | 12 | 10 | 8 | 6 | 4 | 3 | 1 | 7 | 561 | 368 | 1 | 299 | 256 | 212 | 147 | 104 | 79 | 34 | 44 | 8910 | 0 | 12 | 18 | 24 | 36 | 48 | 60 | 01/10/1997 | 55 | Outer Wheel Path | 5.9 | 14
13867 | 5 | 21 | 16 | 13 | 11 | 8 | 6 | 4 | 1 | 7 | 764 | 490 | 1 | 399 | 342 | 285 | 197 | 140 | 104 | 34 | 44 | 12144 | 0 | 12 | 18 | 24 | 36 | 48 | 60 | 01/10/1997 | 55 | Outer Wheel Path | 5.9 | 19
16759 | 26 | 23 | 20 | 16 | 13 | 8 | 6 | 4 | 19 | 18 | 715 | 680 | 1 | 516 | 417 | 331 | 208 | 144 | 102 | 66 | 64 | 11357 | 0 | 12 | 18 | 24 | 36 | 48 | 60 | 02/19/1997 | 25 | Centerline | 5.9 | 27
16760 | 26 | 23 | 27 | 22 | 18 | 11 | 8 | 5 | 19 | 18 | 949 | 916 | 1 | 690 | 564 | 445 | 280 | 197 | 138 | 66 | 64 | 15072 | 0 | 12 | 18 | 24 | 36 | 48 | 60 | 02/19/1997 | 25 | Centerline | 5.9 | 36
16761 | 26 | 23 | 11 | 9 | 7 | 4 | 3 | 2 | 18 | 18 | 379 | 376 | 1 | 284 | 224 | 175 | 101 | 75 | 49 | 64 | 64 | 6026 | 0 | 12 | 18 | 24 | 36 | 48 | 60 | 02/19/1997 | 35 | Centerline | 5.9 | 15
16762 | 26 | 23 | 15 | 12 | 9 | 6 | 4 | 3 | 18 | 18 | 531 | 506 | 1 | 376 | 298 | 234 | 146 | 91 | 70 | 64 | 64 | 8430 | 0 | 12 | 18 | 24 | 36 | 48 | 60 | 02/19/1997 | 35 | Centerline | 5.9 | 20
16763 | 26 | 23 | 20 | 16 | 12 | 8 | 5 | 4 | 18 | 18 | 722 | 669 | 1 | 501 | 401 | 316 | 195 | 128 | 93 | 64 | 64 | 11477 | 0 | 12 | 18 | 24 | 36 | 48 | 60 | 02/19/1997 | 35 | Centerline | 5.9 | 26
16764 | 26 | 23 | 27 | 21 | 17 | 10 | 7 | 5 | 18 | 18 | 955 | 886 | 1 | 673 | 537 | 424 | 261 | 176 | 125 | 64 | 64 | 15179 | 0 | 12 | 18 | 24 | 36 | 48 | 60 | 02/19/1997 | 35 | Centerline | 5.9 | 35
13874 | 6 | 21 | 16 | 13 | 10 | 6 | 4 | 3 | 13 | 13 | 537 | 565 | 1 | 412 | 325 | 247 | 147 | 97 | 76 | 54 | 55 | 8533 | 0 | 12 | 18 | 24 | 36 | 48 | 60 | 01/10/1997 | 25 | Centerline | 5.9 | 22
17222 | 11 | 24 | 9 | 8 | 7 | 5 | 3 | 2 | 8 | 9 | 590 | 282 | 1 | 234 | 201 | 170 | 122 | 86 | 63 | 46 | 47 | 9379 | 0 | 12 | 18 | 24 | 36 | 48 | 60 | 03/04/1997 | 45 | Outer Wheel Path | 5.9 | 11
17223 | 11 | 24 | 12 | 10 | 9 | 6 | 4 | 3 | 8 | 9 | 784 | 370 | 1 | 306 | 262 | 222 | 160 | 113 | 83 | 46 | 47 | 12462 | 0 | 12 | 18 | 24 | 36 | 48 | 60 | 03/04/1997 | 45 | Outer Wheel Path | 5.9 | 15
17224 | 11 | 24 | 16 | 14 | 12 | 8 | 6 | 4 | 8 | 9 | 1038 | 494 | 1 | 409 | 351 | 298 | 212 | 151 | 111 | 46 | 47 | 16498 | 0 | 12 | 18 | 24 | 36 | 48 | 60 | 03/04/1997 | 45 | Outer Wheel Path | 5.9 | 19
17225 | 11 | 24 | 7 | 6 | 5 | 3 | 3 | 2 | 8 | 9 | 399 | 212 | 1 | 175 | 148 | 126 | 86 | 64 | 46 | 46 | 47 | 6344 | 0 | 12 | 18 | 24 | 36 | 48 | 60 | 03/04/1997 | 55 | Outer Wheel Path | 5.9 | 8
15866 | 3 | 23 | 13 | 10 | 8 | 5 | 4 | 3 | 24 | 17 | 548 | 418 | 1 | 325 | 263 | 211 | 135 | 90 | 65 | 75 | 62 | 8704 | 0 | 12 | 18 | 24 | 36 | 48 | 60 | 02/18/1997 | 55 | Outer Wheel Path | 5.9 | 16
15867 | 3 | 23 | 17 | 14 | 11 | 7 | 5 | 3 | 24 | 17 | 746 | 564 | 1 | 439 | 357 | 288 | 184 | 124 | 89 | 75 | 62 | 11854 | 0 | 12 | 18 | 24 | 36 | 48 | 60 | 02/18/1997 | 55 | Outer Wheel Path | 5.9 | 22
15868 | 3 | 23 | 23 | 19 | 15 | 10 | 7 | 5 | 24 | 17 | 978 | 750 | 1 | 582 | 475 | 383 | 246 | 165 | 118 | 75 | 62 | 15537 | 0 | 12 | 18 | 24 | 36 | 48 | 60 | 02/18/1997 | 55 | Outer Wheel Path | 5.9 | 30
15869 | 3 | 23 | 10 | 8 | 6 | 4 | 3 | 2 | 23 | 17 | 395 | 323 | 1 | 248 | 200 | 159 | 99 | 66 | 47 | 73 | 62 | 6273 | 0 | 12 | 18 | 24 | 36 | 48 | 60 | 02/18/1997 | 65 | Outer Wheel Path | 5.9 | 13
15870 | 3 | 23 | 13 | 11 | 9 | 5 | 4 | 3 | 23 | 17 | 550 | 438 | 1 | 339 | 276 | 220 | 139 | 92 | 67 | 73 | 62 | 8740 | 0 | 12 | 18 | 24 | 36 | 48 | 60 | 02/18/1997 | 65 | Outer Wheel Path | 5.9 | 17
15871 | 3 | 23 | 18 | 15 | 12 | 7 | 5 | 4 | 23 | 17 | 744 | 592 | 1 | 456 | 373 | 298 | 189 | 126 | 90 | 73 | 62 | 11818 | 0 | 12 | 18 | 24 | 36 | 48 | 60 | 02/18/1997 | 65 | Outer Wheel Path | 5.9 | 23
15872 | 3 | 23 | 24 | 20 | 16 | 10 | 7 | 5 | 23 | 17 | 974 | 792 | 1 | 605 | 498 | 399 | 255 | 169 | 122 | 73 | 62 | 15473 | 0 | 12 | 18 | 24 | 36 | 48 | 60 | 02/18/1997 | 65 | Outer Wheel Path | 5.9 | 31
15873 | 4 | 23 | 8 | 6 | 5 | 3 | 2 | 1 | 12 | 13 | 385 | 276 | 1 | 200 | 156 | 118 | 71 | 48 | 37 | 54 | 55 | 6122 | 0 | 12 | 18 | 24 | 36 | 48 | 60 | 02/19/1997 | 15 | Centerline | 5.9 | 11
15874 | 4 | 23 | 11 | 8 | 6 | 4 | 3 | 2 | 12 | 13 | 542 | 372 | 1 | 274 | 213 | 163 | 98 | 68 | 52 | 54 | 55 | 8608 | 0 | 12 | 18 | 24 | 36 | 48 | 60 | 02/19/1997 | 15 | Centerline | 5.9 | 15
15875 | 4 | 23 | 14 | 11 | 9 | 5 | 4 | 3 | 12 | 13 | 741 | 493 | 1 | 363 | 282 | 217 | 132 | 90 | 69 | 54 | 55 | 11775 | 0 | 12 | 18 | 24 | 36 | 48 | 60 | 02/19/1997 | 15 | Centerline | 5.9 | 19
15876 | 4 | 23 | 19 | 15 | 11 | 7 | 5 | 4 | 12 | 13 | 992 | 655 | 1 | 481 | 377 | 290 | 177 | 121 | 92 | 54 | 55 | 15767 | 0 | 12 | 18 | 24 | 36 | 48 | 60 | 02/19/1997 | 15 | Centerline | 5.9 | 26
15877 | 4 | 23 | 6 | 5 | 4 | 3 | 2 | 2 | 13 | 13 | 386 | 182 | 1 | 150 | 129 | 110 | 76 | 55 | 42 | 55 | 55 | 6134 | 0 | 12 | 18 | 24 | 36 | 48 | 60 | 02/19/1997 | 25 | Centerline | 5.9 | 7
15878 | 4 | 23 | 8 | 7 | 6 | 4 | 3 | 2 | 13 | 13 | 542 | 253 | 1 | 210 | 180 | 153 | 107 | 78 | 58 | 55 | 55 | 8612 | 0 | 12 | 18 | 24 | 36 | 48 | 60 | 02/19/1997 | 25 | Centerline | 5.9 | 10
15879 | 4 | 23 | 11 | 9 | 8 | 6 | 4 | 3 | 13 | 13 | 742 | 337 | 1 | 279 | 239 | 204 | 143 | 104 | 77 | 55 | 55 | 11783 | 0 | 12 | 18 | 24 | 36 | 48 | 60 | 02/19/1997 | 25 | Centerline | 5.9 | 13
15880 | 4 | 23 | 15 | 13 | 11 | 8 | 5 | 4 | 13 | 13 | 997 | 451 | 1 | 373 | 320 | 272 | 190 | 137 | 102 | 55 | 55 | 15835 | 0 | 12 | 18 | 24 | 36 | 48 | 60 | 02/19/1997 | 25 | Centerline | 5.9 | 18
15881 | 4 | 23 | 6 | 5 | 4 | 3 | 2 | 2 | 12 | 13 | 386 | 177 | 1 | 147 | 127 | 108 | 78 | 57 | 43 | 54 | 55 | 6134 | 0 | 12 | 18 | 24 | 36 | 48 | 60 | 02/19/1997 | 35 | Centerline | 5.9 | 7
15882 | 4 | 23 | 8 | 7 | 6 | 4 | 3 | 2 | 12 | 13 | 543 | 246 | 1 | 205 | 176 | 151 | 109 | 80 | 61 | 54 | 55 | 8624 | 0 | 12 | 18 | 24 | 36 | 48 | 60 | 02/19/1997 | 35 | Centerline | 5.9 | 10
15883 | 4 | 23 | 11 | 9 | 8 | 6 | 4 | 3 | 12 | 13 | 742 | 327 | 1 | 272 | 236 | 202 | 145 | 107 | 81 | 54 | 55 | 11790 | 0 | 12 | 18 | 24 | 36 | 48 | 60 | 02/19/1997 | 35 | Centerline | 5.9 | 13
15884 | 4 | 23 | 14 | 12 | 11 | 8 | 6 | 4 | 12 | 13 | 994 | 437 | 1 | 362 | 314 | 268 | 193 | 141 | 107 | 54 | 55 | 15799 | 0 | 12 | 18 | 24 | 36 | 48 | 60 | 02/19/1997 | 35 | Centerline | 5.9 | 17
15885 | 4 | 23 | 6 | 5 | 5 | 3 | 2 | 2 | 12 | 13 | 386 | 189 | 1 | 159 | 135 | 115 | 79 | 57 | 42 | 54 | 55 | 6138 | 0 | 12 | 18 | 24 | 36 | 48 | 60 | 02/19/1997 | 45 | Centerline | 5.9 | 7
15886 | 4 | 23 | 9 | 7 | 6 | 4 | 3 | 2 | 12 | 13 | 545 | 262 | 1 | 218 | 187 | 160 | 110 | 79 | 59 | 54 | 55 | 8656 | 0 | 12 | 18 | 24 | 36 | 48 | 60 | 02/19/1997 | 45 | Centerline | 5.9 | 10
15887 | 4 | 23 | 11 | 10 | 8 | 6 | 4 | 3 | 12 | 13 | 741 | 349 | 1 | 291 | 250 | 213 | 148 | 106 | 79 | 54 | 55 | 11771 | 0 | 12 | 18 | 24 | 36 | 48 | 60 | 02/19/1997 | 45 | Centerline | 5.9 | 14
15888 | 4 | 23 | 15 | 13 | 11 | 8 | 6 | 4 | 12 | 13 | 994 | 466 | 1 | 385 | 332 | 282 | 197 | 140 | 104 | 54 | 55 | 15787 | 0 | 12 | 18 | 24 | 36 | 48 | 60 | 02/19/1997 | 45 | Centerline | 5.9 | 18
15889 | 4 | 23 | 7 | 6 | 5 | 3 | 2 | 2 | 13 | 13 | 383 | 197 | 1 | 166 | 141 | 118 | 81 | 59 | 44 | 54 | 55 | 6090 | 0 | 12 | 18 | 24 | 36 | 48 | 60 | 02/19/1997 | 55 | Centerline | 5.9 | 8
15890 | 4 | 23 | 9 | 8 | 6 | 5 | 3 | 2 | 13 | 13 | 541 | 271 | 1 | 227 | 196 | 165 | 116 | 83 | 62 | 54 | 55 | 8589 | 0 | 12 | 18 | 24 | 36 | 48 | 60 | 02/19/1997 | 55 | Centerline | 5.9 | 11
15891 | 4 | 23 | 12 | 10 | 9 | 6 | 4 | 3 | 13 | 13 | 739 | 360 | 1 | 301 | 260 | 219 | 154 | 111 | 83 | 54 | 55 | 11747 | 0 | 12 | 18 | 24 | 36 | 48 | 60 | 02/19/1997 | 55 | Centerline | 5.9 | 14
15892 | 4 | 23 | 16 | 14 | 11 | 8 | 6 | 4 | 13 | 13 | 990 | 481 | 1 | 401 | 344 | 291 | 204 | 146 | 109 | 54 | 55 | 15735 | 0 | 12 | 18 | 24 | 36 | 48 | 60 | 02/19/1997 | 55 | Centerline | 5.9 | 19
15893 | 4 | 23 | 9 | 7 | 5 | 3 | 2 | 2 | 25 | 17 | 394 | 350 | 1 | 236 | 177 | 132 | 78 | 54 | 41 | 77 | 62 | 6253 | 0 | 12 | 18 | 24 | 36 | 48 | 60 | 02/18/1997 | 15 | Outer Wheel Path | 5.9 | 14
15894 | 4 | 23 | 12 | 9 | 7 | 4 | 3 | 2 | 25 | 17 | 548 | 464 | 1 | 316 | 240 | 181 | 109 | 75 | 58 | 77 | 62 | 8700 | 0 | 12 | 18 | 24 | 36 | 48 | 60 | 02/18/1997 | 15 | Outer Wheel Path | 5.9 | 18
15895 | 4 | 23 | 17 | 13 | 10 | 6 | 4 | 3 | 25 | 17 | 742 | 609 | 1 | 423 | 322 | 244 | 148 | 102 | 77 | 77 | 62 | 11794 | 0 | 12 | 18 | 24 | 36 | 48 | 60 | 02/18/1997 | 15 | Outer Wheel Path | 5.9 | 24
15896 | 4 | 23 | 22 | 17 | 13 | 8 | 5 | 4 | 25 | 17 | 977 | 802 | 1 | 556 | 425 | 324 | 198 | 137 | 104 | 77 | 62 | 15521 | 0 | 12 | 18 | 24 | 36 | 48 | 60 | 02/18/1997 | 15 | Outer Wheel Path | 5.9 | 32
15897 | 4 | 23 | 8 | 7 | 5 | 3 | 2 | 2 | 22 | 17 | 395 | 255 | 1 | 202 | 166 | 135 | 88 | 60 | 44 | 71 | 62 | 6277 | 0 | 12 | 18 | 24 | 36 | 48 | 60 | 02/18/1997 | 25 | Outer Wheel Path | 5.9 | 10
15898 | 4 | 23 | 11 | 9 | 7 | 5 | 3 | 2 | 22 | 17 | 548 | 346 | 1 | 274 | 228 | 187 | 124 | 84 | 62 | 71 | 62 | 8712 | 0 | 12 | 18 | 24 | 36 | 48 | 60 | 02/18/1997 | 25 | Outer Wheel Path | 5.9 | 14
15899 | 4 | 23 | 14 | 12 | 10 | 6 | 4 | 3 | 22 | 17 | 746 | 458 | 1 | 364 | 304 | 247 | 163 | 111 | 83 | 71 | 62 | 11858 | 0 | 12 | 18 | 24 | 36 | 48 | 60 | 02/18/1997 | 25 | Outer Wheel Path | 5.9 | 18
15900 | 4 | 23 | 19 | 16 | 13 | 9 | 6 | 4 | 22 | 17 | 987 | 611 | 1 | 483 | 403 | 329 | 219 | 148 | 110 | 71 | 62 | 15676 | 0 | 12 | 18 | 24 | 36 | 48 | 60 | 02/18/1997 | 25 | Outer Wheel Path | 5.9 | 24
15901 | 4 | 23 | 8 | 6 | 5 | 3 | 2 | 2 | 24 | 17 | 394 | 248 | 1 | 199 | 161 | 133 | 85 | 60 | 44 | 74 | 62 | 6253 | 0 | 12 | 18 | 24 | 36 | 48 | 60 | 02/18/1997 | 35 | Outer Wheel Path | 5.9 | 10
15902 | 4 | 23 | 11 | 9 | 7 | 5 | 3 | 2 | 24 | 17 | 552 | 338 | 1 | 270 | 224 | 183 | 119 | 83 | 61 | 74 | 62 | 8767 | 0 | 12 | 18 | 24 | 36 | 48 | 60 | 02/18/1997 | 35 | Outer Wheel Path | 5.9 | 13
15903 | 4 | 23 | 14 | 12 | 10 | 6 | 4 | 3 | 24 | 17 | 745 | 447 | 1 | 357 | 295 | 242 | 158 | 110 | 82 | 74 | 62 | 11834 | 0 | 12 | 18 | 24 | 36 | 48 | 60 | 02/18/1997 | 35 | Outer Wheel Path | 5.9 | 18
15904 | 4 | 23 | 19 | 15 | 13 | 8 | 6 | 4 | 24 | 17 | 988 | 599 | 1 | 475 | 393 | 323 | 212 | 147 | 109 | 74 | 62 | 15692 | 0 | 12 | 18 | 24 | 36 | 48 | 60 | 02/18/1997 | 35 | Outer Wheel Path | 5.9 | 24
15905 | 4 | 23 | 8 | 7 | 5 | 3 | 2 | 2 | 24 | 17 | 396 | 253 | 1 | 205 | 166 | 134 | 84 | 57 | 41 | 75 | 62 | 6292 | 0 | 12 | 18 | 24 | 36 | 48 | 60 | 02/18/1997 | 45 | Outer Wheel Path | 5.9 | 10
15906 | 4 | 23 | 11 | 9 | 7 | 5 | 3 | 2 | 24 | 17 | 549 | 340 | 1 | 276 | 226 | 182 | 116 | 80 | 57 | 75 | 62 | 8728 | 0 | 12 | 18 | 24 | 36 | 48 | 60 | 02/18/1997 | 45 | Outer Wheel Path | 5.9 | 13
14643 | 25 | 21 | 12 | 10 | 8 | 6 | 4 | 3 | 15 | 16 | 728 | 380 | 1 | 307 | 257 | 213 | 142 | 98 | 71 | 58 | 61 | 11560 | 0 | 12 | 18 | 24 | 36 | 48 | 60 | 01/09/1997 | 45 | Centerline | 5.9 | 15
14644 | 25 | 21 | 16 | 13 | 11 | 7 | 5 | 4 | 15 | 16 | 954 | 504 | 1 | 406 | 342 | 283 | 190 | 131 | 94 | 58 | 61 | 15163 | 0 | 12 | 18 | 24 | 36 | 48 | 60 | 01/09/1997 | 45 | Centerline | 5.9 | 20
14645 | 25 | 21 | 6 | 5 | 4 | 3 | 2 | 1 | 15 | 16 | 377 | 182 | 1 | 143 | 119 | 97 | 67 | 48 | 37 | 58 | 61 | 5983 | 0 | 12 | 18 | 24 | 36 | 48 | 60 | 01/09/1997 | 55 | Centerline | 5.9 | 7
14646 | 25 | 21 | 8 | 6 | 5 | 4 | 3 | 2 | 15 | 16 | 535 | 248 | 1 | 195 | 162 | 133 | 90 | 65 | 49 | 58 | 61 | 8493 | 0 | 12 | 18 | 24 | 36 | 48 | 60 | 01/09/1997 | 55 | Centerline | 5.9 | 10
14647 | 25 | 21 | 10 | 8 | 7 | 5 | 3 | 3 | 15 | 16 | 729 | 329 | 1 | 258 | 215 | 177 | 120 | 85 | 67 | 58 | 61 | 11588 | 0 | 12 | 18 | 24 | 36 | 48 | 60 | 01/09/1997 | 55 | Centerline | 5.9 | 13
27497 | 18 | 39 | 6 | 5 | 4 | 3 | 2 | 2 | 7 | 13 | 436 | 174 | 1 | 149 | 128 | 110 | 80 | 58 | 44 | 44 | 55 | 6920 | 0 | 12 | 18 | 24 | 36 | 48 | 60 | 12/30/1997 | 40 | Outer Wheel Path | 5.9 | 7
15912 | 4 | 23 | 20 | 17 | 14 | 9 | 6 | 4 | 25 | 17 | 978 | 651 | 1 | 514 | 430 | 351 | 226 | 149 | 109 | 76 | 62 | 15537 | 0 | 12 | 18 | 24 | 36 | 48 | 60 | 02/18/1997 | 55 | Outer Wheel Path | 5.9 | 26
15913 | 5 | 23 | 11 | 8 | 6 | 3 | 2 | 2 | 13 | 13 | 379 | 395 | 1 | 269 | 203 | 149 | 87 | 62 | 50 | 55 | 55 | 6018 | 0 | 12 | 18 | 24 | 36 | 48 | 60 | 02/19/1997 | 25 | Centerline | 5.9 | 16
14651 | 25 | 21 | 15 | 13 | 11 | 7 | 5 | 3 | 15 | 16 | 725 | 485 | 1 | 393 | 327 | 267 | 173 | 117 | 84 | 59 | 61 | 11524 | 0 | 12 | 18 | 24 | 36 | 48 | 60 | 01/09/1997 | 65 | Centerline | 5.9 | 19
14652 | 25 | 21 | 20 | 17 | 14 | 9 | 6 | 4 | 15 | 16 | 950 | 640 | 1 | 517 | 432 | 353 | 231 | 154 | 113 | 59 | 61 | 15088 | 0 | 12 | 18 | 24 | 36 | 48 | 60 | 01/09/1997 | 65 | Centerline | 5.9 | 25
14653 | 25 | 21 | 7 | 6 | 5 | 3 | 2 | 2 | 13 | 17 | 391 | 211 | 1 | 176 | 148 | 127 | 87 | 62 | 45 | 55 | 62 | 6209 | 0 | 12 | 18 | 24 | 36 | 48 | 60 | 01/09/1997 | 25 | Outer Wheel Path | 5.9 | 8
14654 | 25 | 21 | 10 | 8 | 7 | 5 | 3 | 2 | 13 | 17 | 546 | 291 | 1 | 241 | 205 | 174 | 121 | 85 | 61 | 55 | 62 | 8672 | 0 | 12 | 18 | 24 | 36 | 48 | 60 | 01/09/1997 | 25 | Outer Wheel Path | 5.9 | 11
14655 | 25 | 21 | 13 | 11 | 9 | 6 | 5 | 3 | 13 | 17 | 755 | 394 | 1 | 325 | 279 | 237 | 165 | 116 | 83 | 55 | 62 | 12001 | 0 | 12 | 18 | 24 | 36 | 48 | 60 | 01/09/1997 | 25 | Outer Wheel Path | 5.9 | 15
14656 | 25 | 21 | 17 | 14 | 12 | 9 | 6 | 4 | 13 | 17 | 982 | 513 | 1 | 424 | 365 | 309 | 217 | 152 | 110 | 55 | 62 | 15608 | 0 | 12 | 18 | 24 | 36 | 48 | 60 | 01/09/1997 | 25 | Outer Wheel Path | 5.9 | 20
14657 | 25 | 21 | 7 | 6 | 5 | 3 | 2 | 2 | 15 | 17 | 387 | 231 | 1 | 186 | 157 | 129 | 86 | 60 | 45 | 59 | 62 | 6142 | 0 | 12 | 18 | 24 | 36 | 48 | 60 | 01/09/1997 | 35 | Outer Wheel Path | 5.9 | 9
14658 | 25 | 21 | 10 | 9 | 7 | 5 | 3 | 2 | 15 | 17 | 545 | 318 | 1 | 257 | 219 | 179 | 123 | 84 | 63 | 59 | 62 | 8660 | 0 | 12 | 18 | 24 | 36 | 48 | 60 | 01/09/1997 | 35 | Outer Wheel Path | 5.9 | 13
14659 | 25 | 21 | 14 | 12 | 10 | 7 | 5 | 3 | 15 | 17 | 750 | 425 | 1 | 344 | 294 | 242 | 165 | 115 | 84 | 59 | 62 | 11914 | 0 | 12 | 18 | 24 | 36 | 48 | 60 | 01/09/1997 | 35 | Outer Wheel Path | 5.9 | 17
14660 | 25 | 21 | 18 | 15 | 13 | 9 | 6 | 4 | 15 | 17 | 978 | 557 | 1 | 450 | 385 | 318 | 218 | 152 | 111 | 59 | 62 | 15533 | 0 | 12 | 18 | 24 | 36 | 48 | 60 | 01/09/1997 | 35 | Outer Wheel Path | 5.9 | 22
14661 | 25 | 21 | 7 | 6 | 5 | 4 | 2 | 2 | 16 | 17 | 389 | 219 | 1 | 181 | 154 | 129 | 89 | 59 | 45 | 61 | 62 | 6185 | 0 | 12 | 18 | 24 | 36 | 48 | 60 | 01/09/1997 | 45 | Outer Wheel Path | 5.9 | 9
14662 | 25 | 21 | 10 | 8 | 7 | 5 | 3 | 2 | 16 | 17 | 544 | 300 | 1 | 251 | 212 | 179 | 122 | 86 | 61 | 61 | 62 | 8648 | 0 | 12 | 18 | 24 | 36 | 48 | 60 | 01/09/1997 | 45 | Outer Wheel Path | 5.9 | 12
14511 | 21 | 21 | 14 | 12 | 10 | 7 | 5 | 4 | 10 | 15 | 756 | 410 | 1 | 350 | 307 | 263 | 186 | 129 | 92 | 50 | 59 | 12009 | 0 | 12 | 18 | 24 | 36 | 48 | 60 | 01/09/1997 | 60 | Outer Wheel Path | 5.9 | 16
14664 | 25 | 21 | 17 | 15 | 12 | 9 | 6 | 4 | 16 | 17 | 976 | 529 | 1 | 438 | 375 | 316 | 220 | 155 | 111 | 61 | 62 | 15505 | 0 | 12 | 18 | 24 | 36 | 48 | 60 | 01/09/1997 | 45 | Outer Wheel Path | 5.9 | 21
14665 | 25 | 21 | 7 | 6 | 5 | 3 | 2 | 2 | 17 | 17 | 387 | 207 | 1 | 174 | 143 | 120 | 84 | 58 | 43 | 62 | 62 | 6142 | 0 | 12 | 18 | 24 | 36 | 48 | 60 | 01/09/1997 | 55 | Outer Wheel Path | 5.9 | 8
14666 | 25 | 21 | 9 | 8 | 7 | 5 | 3 | 2 | 17 | 17 | 544 | 287 | 1 | 237 | 200 | 168 | 116 | 81 | 61 | 62 | 62 | 8636 | 0 | 12 | 18 | 24 | 36 | 48 | 60 | 01/09/1997 | 55 | Outer Wheel Path | 5.9 | 11
14667 | 25 | 21 | 13 | 11 | 9 | 6 | 4 | 3 | 17 | 17 | 747 | 388 | 1 | 318 | 270 | 226 | 158 | 110 | 83 | 62 | 62 | 11870 | 0 | 12 | 18 | 24 | 36 | 48 | 60 | 01/09/1997 | 55 | Outer Wheel Path | 5.9 | 15
14668 | 25 | 21 | 16 | 14 | 12 | 8 | 6 | 4 | 17 | 17 | 975 | 507 | 1 | 418 | 354 | 298 | 208 | 145 | 108 | 62 | 62 | 15497 | 0 | 12 | 18 | 24 | 36 | 48 | 60 | 01/09/1997 | 55 | Outer Wheel Path | 5.9 | 20
14669 | 25 | 21 | 8 | 7 | 6 | 4 | 3 | 2 | 18 | 17 | 388 | 248 | 1 | 207 | 176 | 149 | 101 | 71 | 53 | 63 | 62 | 6157 | 0 | 12 | 18 | 24 | 36 | 48 | 60 | 01/09/1997 | 65 | Outer Wheel Path | 5.9 | 10
14670 | 25 | 21 | 11 | 10 | 8 | 6 | 4 | 3 | 18 | 17 | 547 | 342 | 1 | 285 | 244 | 207 | 140 | 98 | 71 | 63 | 62 | 8684 | 0 | 12 | 18 | 24 | 36 | 48 | 60 | 01/09/1997 | 65 | Outer Wheel Path | 5.9 | 13
14671 | 25 | 21 | 15 | 13 | 11 | 7 | 5 | 4 | 18 | 17 | 745 | 456 | 1 | 381 | 328 | 278 | 190 | 132 | 97 | 63 | 62 | 11842 | 0 | 12 | 18 | 24 | 36 | 48 | 60 | 01/09/1997 | 65 | Outer Wheel Path | 5.9 | 18
14672 | 25 | 21 | 20 | 17 | 14 | 10 | 7 | 5 | 18 | 17 | 972 | 594 | 1 | 498 | 431 | 366 | 251 | 175 | 128 | 63 | 62 | 15449 | 0 | 12 | 18 | 24 | 36 | 48 | 60 | 01/09/1997 | 65 | Outer Wheel Path | 5.9 | 23
14673 | 26 | 21 | 12 | 10 | 8 | 5 | 3 | 2 | 13 | 16 | 372 | 389 | 1 | 310 | 246 | 196 | 117 | 75 | 53 | 54 | 61 | 5907 | 0 | 12 | 18 | 24 | 36 | 48 | 60 | 01/09/1997 | 15 | Centerline | 5.9 | 15
14674 | 26 | 21 | 17 | 13 | 11 | 6 | 4 | 3 | 13 | 16 | 523 | 530 | 1 | 420 | 338 | 268 | 164 | 104 | 75 | 54 | 61 | 8311 | 0 | 12 | 18 | 24 | 36 | 48 | 60 | 01/09/1997 | 15 | Centerline | 5.9 | 21
14675 | 26 | 21 | 22 | 18 | 14 | 9 | 6 | 4 | 13 | 16 | 712 | 705 | 1 | 559 | 453 | 363 | 222 | 141 | 102 | 54 | 61 | 11318 | 0 | 12 | 18 | 24 | 36 | 48 | 60 | 01/09/1997 | 15 | Centerline | 5.9 | 28
14676 | 26 | 21 | 29 | 24 | 19 | 12 | 7 | 5 | 13 | 16 | 928 | 924 | 1 | 736 | 600 | 483 | 297 | 189 | 133 | 54 | 61 | 14738 | 0 | 12 | 18 | 24 | 36 | 48 | 60 | 01/09/1997 | 15 | Centerline | 5.9 | 36
14677 | 26 | 21 | 11 | 8 | 7 | 5 | 3 | 2 | 10 | 16 | 372 | 341 | 1 | 269 | 211 | 169 | 115 | 66 | 52 | 50 | 61 | 5907 | 0 | 12 | 18 | 24 | 36 | 48 | 60 | 01/09/1997 | 25 | Centerline | 5.9 | 13
14678 | 26 | 21 | 14 | 12 | 9 | 6 | 4 | 3 | 10 | 16 | 524 | 463 | 1 | 361 | 295 | 235 | 147 | 102 | 72 | 50 | 61 | 8330 | 0 | 12 | 18 | 24 | 36 | 48 | 60 | 01/09/1997 | 25 | Centerline | 5.9 | 18
14679 | 26 | 21 | 19 | 15 | 12 | 8 | 5 | 4 | 10 | 16 | 717 | 616 | 1 | 481 | 393 | 317 | 203 | 136 | 98 | 50 | 61 | 11397 | 0 | 12 | 18 | 24 | 36 | 48 | 60 | 01/09/1997 | 25 | Centerline | 5.9 | 24
14680 | 26 | 21 | 25 | 20 | 16 | 11 | 7 | 5 | 10 | 16 | 931 | 809 | 1 | 629 | 516 | 415 | 273 | 175 | 131 | 50 | 61 | 14794 | 0 | 12 | 18 | 24 | 36 | 48 | 60 | 01/09/1997 | 25 | Centerline | 5.9 | 32
14681 | 26 | 21 | 10 | 8 | 7 | 4 | 3 | 2 | 11 | 16 | 374 | 333 | 1 | 261 | 206 | 167 | 98 | 65 | 47 | 51 | 61 | 5943 | 0 | 12 | 18 | 24 | 36 | 48 | 60 | 01/09/1997 | 35 | Centerline | 5.9 | 13
14682 | 26 | 21 | 14 | 11 | 9 | 5 | 4 | 3 | 11 | 16 | 528 | 441 | 1 | 350 | 282 | 226 | 138 | 91 | 64 | 51 | 61 | 8382 | 0 | 12 | 18 | 24 | 36 | 48 | 60 | 01/09/1997 | 35 | Centerline | 5.9 | 17
14683 | 26 | 21 | 18 | 15 | 12 | 7 | 5 | 3 | 11 | 16 | 718 | 585 | 1 | 462 | 375 | 303 | 187 | 123 | 88 | 51 | 61 | 11405 | 0 | 12 | 18 | 24 | 36 | 48 | 60 | 01/09/1997 | 35 | Centerline | 5.9 | 23
14684 | 26 | 21 | 24 | 19 | 16 | 10 | 6 | 5 | 11 | 16 | 932 | 766 | 1 | 606 | 493 | 398 | 247 | 164 | 116 | 51 | 61 | 14802 | 0 | 12 | 18 | 24 | 36 | 48 | 60 | 01/09/1997 | 35 | Centerline | 5.9 | 30
14685 | 26 | 21 | 10 | 8 | 6 | 4 | 3 | 2 | 12 | 16 | 374 | 322 | 1 | 246 | 199 | 158 | 102 | 67 | 50 | 53 | 61 | 5943 | 0 | 12 | 18 | 24 | 36 | 48 | 60 | 01/09/1997 | 45 | Centerline | 5.9 | 13
14686 | 26 | 21 | 13 | 11 | 9 | 5 | 4 | 3 | 12 | 16 | 528 | 442 | 1 | 336 | 274 | 217 | 139 | 92 | 69 | 53 | 61 | 8390 | 0 | 12 | 18 | 24 | 36 | 48 | 60 | 01/09/1997 | 45 | Centerline | 5.9 | 17
14687 | 26 | 21 | 18 | 14 | 12 | 7 | 5 | 4 | 12 | 16 | 720 | 588 | 1 | 450 | 367 | 295 | 188 | 126 | 93 | 53 | 61 | 11445 | 0 | 12 | 18 | 24 | 36 | 48 | 60 | 01/09/1997 | 45 | Centerline | 5.9 | 23
14688 | 26 | 21 | 23 | 19 | 15 | 10 | 7 | 5 | 12 | 16 | 938 | 771 | 1 | 590 | 485 | 389 | 250 | 168 | 122 | 53 | 61 | 14897 | 0 | 12 | 18 | 24 | 36 | 48 | 60 | 01/09/1997 | 45 | Centerline | 5.9 | 30
14689 | 26 | 21 | 10 | 8 | 7 | 4 | 3 | 2 | 12 | 16 | 370 | 329 | 1 | 262 | 212 | 169 | 112 | 77 | 57 | 54 | 61 | 5879 | 0 | 12 | 18 | 24 | 36 | 48 | 60 | 01/09/1997 | 55 | Centerline | 5.9 | 13
14690 | 26 | 21 | 14 | 11 | 9 | 6 | 4 | 3 | 12 | 16 | 527 | 452 | 1 | 354 | 291 | 234 | 154 | 105 | 80 | 54 | 61 | 8374 | 0 | 12 | 18 | 24 | 36 | 48 | 60 | 01/09/1997 | 55 | Centerline | 5.9 | 18
14691 | 26 | 21 | 19 | 15 | 12 | 8 | 6 | 4 | 12 | 16 | 720 | 596 | 1 | 472 | 389 | 315 | 206 | 143 | 106 | 54 | 61 | 11433 | 0 | 12 | 18 | 24 | 36 | 48 | 60 | 01/09/1997 | 55 | Centerline | 5.9 | 23
14692 | 26 | 21 | 24 | 20 | 16 | 11 | 7 | 5 | 12 | 16 | 935 | 780 | 1 | 618 | 511 | 415 | 272 | 187 | 139 | 54 | 61 | 14849 | 0 | 12 | 18 | 24 | 36 | 48 | 60 | 01/09/1997 | 55 | Centerline | 5.9 | 31
14693 | 26 | 21 | 9 | 8 | 6 | 4 | 3 | 2 | 17 | 16 | 387 | 294 | 1 | 234 | 196 | 162 | 107 | 75 | 55 | 63 | 61 | 6149 | 0 | 12 | 18 | 24 | 36 | 48 | 60 | 01/09/1997 | 15 | Outer Wheel Path | 5.9 | 12
14694 | 26 | 21 | 12 | 10 | 9 | 6 | 4 | 3 | 17 | 16 | 545 | 395 | 1 | 316 | 266 | 219 | 147 | 101 | 75 | 63 | 61 | 8664 | 0 | 12 | 18 | 24 | 36 | 48 | 60 | 01/09/1997 | 15 | Outer Wheel Path | 5.9 | 16
14695 | 26 | 21 | 17 | 14 | 12 | 8 | 5 | 4 | 17 | 16 | 740 | 528 | 1 | 422 | 355 | 294 | 197 | 137 | 99 | 63 | 61 | 11755 | 0 | 12 | 18 | 24 | 36 | 48 | 60 | 01/09/1997 | 15 | Outer Wheel Path | 5.9 | 21
14985 | 7 | 22 | 9 | 7 | 6 | 4 | 3 | 2 | 10 | 11 | 395 | 279 | 1 | 227 | 190 | 159 | 108 | 78 | 59 | 50 | 51 | 6277 | 0 | 12 | 18 | 24 | 36 | 48 | 60 | 01/30/1997 | 55 | Outer Wheel Path | 5.9 | 11
14986 | 7 | 22 | 12 | 10 | 9 | 6 | 4 | 3 | 10 | 11 | 556 | 385 | 1 | 309 | 263 | 219 | 152 | 109 | 84 | 50 | 51 | 8839 | 0 | 12 | 18 | 24 | 36 | 48 | 60 | 01/30/1997 | 55 | Outer Wheel Path | 5.9 | 15
14987 | 7 | 22 | 16 | 14 | 11 | 8 | 6 | 4 | 10 | 11 | 753 | 508 | 1 | 408 | 345 | 289 | 199 | 143 | 108 | 50 | 51 | 11957 | 0 | 12 | 18 | 24 | 36 | 48 | 60 | 01/30/1997 | 55 | Outer Wheel Path | 5.9 | 20
14988 | 7 | 22 | 22 | 18 | 15 | 11 | 8 | 6 | 10 | 11 | 1008 | 683 | 1 | 547 | 464 | 388 | 267 | 191 | 143 | 50 | 51 | 16017 | 0 | 12 | 18 | 24 | 36 | 48 | 60 | 01/30/1997 | 55 | Outer Wheel Path | 5.9 | 27
14989 | 7 | 22 | 9 | 7 | 6 | 4 | 3 | 2 | 9 | 11 | 399 | 281 | 1 | 226 | 187 | 154 | 103 | 73 | 54 | 48 | 51 | 6344 | 0 | 12 | 18 | 24 | 36 | 48 | 60 | 01/30/1997 | 65 | Outer Wheel Path | 5.9 | 11
29530 | 17 | 42 | 12 | 10 | 8 | 5 | 3 | 2 | 20 | 8 | 589 | 370 | 1 | 303 | 246 | 203 | 134 | 88 | 61 | 68 | 46 | 9359 | 0 | 12 | 18 | 24 | 36 | 48 | 60 | 02/11/1998 | 35 | Outer Wheel Path | 5.9 | 15
14701 | 26 | 21 | 10 | 8 | 7 | 4 | 3 | 2 | 16 | 16 | 385 | 311 | 1 | 248 | 204 | 166 | 107 | 71 | 51 | 61 | 61 | 6118 | 0 | 12 | 18 | 24 | 36 | 48 | 60 | 01/09/1997 | 35 | Outer Wheel Path | 5.9 | 12
14702 | 26 | 21 | 13 | 11 | 9 | 6 | 4 | 3 | 16 | 16 | 537 | 423 | 1 | 336 | 278 | 227 | 147 | 99 | 71 | 61 | 61 | 8529 | 0 | 12 | 18 | 24 | 36 | 48 | 60 | 01/09/1997 | 35 | Outer Wheel Path | 5.9 | 17
15491 | 20 | 22 | 13 | 11 | 9 | 6 | 4 | 3 | 16 | 15 | 747 | 418 | 1 | 331 | 278 | 227 | 150 | 100 | 70 | 61 | 58 | 11874 | 0 | 12 | 18 | 24 | 36 | 48 | 60 | 01/31/1997 | 55 | Centerline | 5.9 | 16
15492 | 20 | 22 | 18 | 15 | 12 | 8 | 5 | 4 | 16 | 15 | 997 | 570 | 1 | 447 | 374 | 308 | 202 | 136 | 96 | 61 | 58 | 15846 | 0 | 12 | 18 | 24 | 36 | 48 | 60 | 01/31/1997 | 55 | Centerline | 5.9 | 22
15493 | 20 | 22 | 7 | 6 | 5 | 3 | 2 | 2 | 5 | 10 | 407 | 230 | 1 | 187 | 157 | 130 | 85 | 61 | 43 | 41 | 49 | 6467 | 0 | 12 | 18 | 24 | 36 | 48 | 60 | 01/31/1997 | 15 | Outer Wheel Path | 5.9 | 9
15494 | 20 | 22 | 10 | 9 | 7 | 5 | 3 | 2 | 5 | 10 | 572 | 315 | 1 | 255 | 216 | 179 | 120 | 83 | 59 | 41 | 49 | 9089 | 0 | 12 | 18 | 24 | 36 | 48 | 60 | 01/31/1997 | 15 | Outer Wheel Path | 5.9 | 12
15495 | 20 | 22 | 13 | 11 | 9 | 6 | 4 | 3 | 5 | 10 | 765 | 419 | 1 | 339 | 288 | 238 | 159 | 110 | 79 | 41 | 49 | 12160 | 0 | 12 | 18 | 24 | 36 | 48 | 60 | 01/31/1997 | 15 | Outer Wheel Path | 5.9 | 17
15496 | 20 | 22 | 18 | 15 | 13 | 8 | 6 | 4 | 5 | 10 | 1013 | 568 | 1 | 457 | 387 | 322 | 215 | 150 | 107 | 41 | 49 | 16101 | 0 | 12 | 18 | 24 | 36 | 48 | 60 | 01/31/1997 | 15 | Outer Wheel Path | 5.9 | 22
15497 | 20 | 22 | 8 | 7 | 5 | 4 | 2 | 2 | 6 | 10 | 405 | 243 | 1 | 197 | 167 | 139 | 89 | 63 | 46 | 42 | 49 | 6428 | 0 | 12 | 18 | 24 | 36 | 48 | 60 | 01/31/1997 | 25 | Outer Wheel Path | 5.9 | 10
15498 | 20 | 22 | 11 | 9 | 8 | 5 | 3 | 2 | 6 | 10 | 570 | 335 | 1 | 272 | 229 | 191 | 126 | 87 | 62 | 42 | 49 | 9057 | 0 | 12 | 18 | 24 | 36 | 48 | 60 | 01/31/1997 | 25 | Outer Wheel Path | 5.9 | 13
15499 | 20 | 22 | 14 | 12 | 10 | 7 | 5 | 3 | 6 | 10 | 765 | 447 | 1 | 363 | 306 | 255 | 168 | 116 | 83 | 42 | 49 | 12160 | 0 | 12 | 18 | 24 | 36 | 48 | 60 | 01/31/1997 | 25 | Outer Wheel Path | 5.9 | 18
15500 | 20 | 22 | 19 | 16 | 14 | 9 | 6 | 4 | 6 | 10 | 1018 | 605 | 1 | 490 | 414 | 346 | 230 | 159 | 113 | 42 | 49 | 16168 | 0 | 12 | 18 | 24 | 36 | 48 | 60 | 01/31/1997 | 25 | Outer Wheel Path | 5.9 | 24
15501 | 20 | 22 | 8 | 7 | 6 | 4 | 3 | 2 | 6 | 10 | 408 | 245 | 1 | 200 | 171 | 143 | 97 | 69 | 50 | 42 | 49 | 6483 | 0 | 12 | 18 | 24 | 36 | 48 | 60 | 01/31/1997 | 35 | Outer Wheel Path | 5.9 | 10
15502 | 20 | 22 | 11 | 9 | 8 | 5 | 4 | 3 | 6 | 10 | 569 | 337 | 1 | 275 | 234 | 196 | 134 | 94 | 67 | 42 | 49 | 9045 | 0 | 12 | 18 | 24 | 36 | 48 | 60 | 01/31/1997 | 35 | Outer Wheel Path | 5.9 | 13
15503 | 20 | 22 | 14 | 12 | 10 | 7 | 5 | 4 | 6 | 10 | 766 | 448 | 1 | 365 | 311 | 261 | 178 | 125 | 90 | 42 | 49 | 12164 | 0 | 12 | 18 | 24 | 36 | 48 | 60 | 01/31/1997 | 35 | Outer Wheel Path | 5.9 | 18
15504 | 20 | 22 | 19 | 17 | 14 | 10 | 7 | 5 | 6 | 10 | 1020 | 607 | 1 | 492 | 420 | 352 | 243 | 169 | 122 | 42 | 49 | 16204 | 0 | 12 | 18 | 24 | 36 | 48 | 60 | 01/31/1997 | 35 | Outer Wheel Path | 5.9 | 24
15505 | 20 | 22 | 8 | 7 | 6 | 4 | 3 | 2 | 6 | 10 | 407 | 252 | 1 | 208 | 176 | 147 | 100 | 69 | 49 | 42 | 49 | 6463 | 0 | 12 | 18 | 24 | 36 | 48 | 60 | 01/31/1997 | 45 | Outer Wheel Path | 5.9 | 10
15506 | 20 | 22 | 11 | 10 | 8 | 5 | 4 | 3 | 6 | 10 | 571 | 347 | 1 | 285 | 243 | 203 | 139 | 96 | 68 | 42 | 49 | 9077 | 0 | 12 | 18 | 24 | 36 | 48 | 60 | 01/31/1997 | 45 | Outer Wheel Path | 5.9 | 14
15507 | 20 | 22 | 15 | 13 | 11 | 7 | 5 | 4 | 6 | 10 | 767 | 461 | 1 | 378 | 323 | 271 | 186 | 129 | 91 | 42 | 49 | 12188 | 0 | 12 | 18 | 24 | 36 | 48 | 60 | 01/31/1997 | 45 | Outer Wheel Path | 5.9 | 18
15508 | 20 | 22 | 20 | 17 | 14 | 10 | 7 | 5 | 6 | 10 | 1019 | 629 | 1 | 509 | 436 | 366 | 252 | 175 | 123 | 42 | 49 | 16184 | 0 | 12 | 18 | 24 | 36 | 48 | 60 | 01/31/1997 | 45 | Outer Wheel Path | 5.9 | 25
15509 | 20 | 22 | 8 | 6 | 5 | 4 | 2 | 2 | 6 | 10 | 408 | 242 | 1 | 193 | 162 | 133 | 89 | 60 | 43 | 42 | 49 | 6487 | 0 | 12 | 18 | 24 | 36 | 48 | 60 | 01/31/1997 | 55 | Outer Wheel Path | 5.9 | 10
15510 | 20 | 22 | 10 | 9 | 7 | 5 | 3 | 2 | 6 | 10 | 574 | 332 | 1 | 266 | 222 | 183 | 122 | 82 | 57 | 42 | 49 | 9117 | 0 | 12 | 18 | 24 | 36 | 48 | 60 | 01/31/1997 | 55 | Outer Wheel Path | 5.9 | 13
15511 | 20 | 22 | 14 | 12 | 10 | 6 | 4 | 3 | 6 | 10 | 764 | 440 | 1 | 352 | 295 | 244 | 163 | 110 | 77 | 42 | 49 | 12140 | 0 | 12 | 18 | 24 | 36 | 48 | 60 | 01/31/1997 | 55 | Outer Wheel Path | 5.9 | 17
15512 | 20 | 22 | 19 | 16 | 13 | 9 | 6 | 4 | 6 | 10 | 1015 | 596 | 1 | 475 | 399 | 331 | 222 | 151 | 106 | 42 | 49 | 16121 | 0 | 12 | 18 | 24 | 36 | 48 | 60 | 01/31/1997 | 55 | Outer Wheel Path | 5.9 | 23
15513 | 21 | 22 | 5 | 5 | 4 | 3 | 2 | 1 | 17 | 14 | 396 | 164 | 1 | 135 | 115 | 97 | 67 | 47 | 35 | 63 | 57 | 6289 | 0 | 12 | 18 | 24 | 36 | 48 | 60 | 01/31/1997 | 20 | Centerline | 5.9 | 6
15514 | 21 | 22 | 7 | 6 | 5 | 4 | 3 | 2 | 17 | 14 | 559 | 226 | 1 | 185 | 158 | 134 | 92 | 64 | 47 | 63 | 57 | 8879 | 0 | 12 | 18 | 24 | 36 | 48 | 60 | 01/31/1997 | 20 | Centerline | 5.9 | 9
14964 | 7 | 22 | 19 | 17 | 14 | 10 | 7 | 5 | 19 | 11 | 993 | 593 | 1 | 487 | 421 | 355 | 245 | 175 | 129 | 65 | 52 | 15775 | 0 | 12 | 18 | 24 | 36 | 48 | 60 | 01/30/1997 | 45 | Centerline | 5.9 | 23
14965 | 7 | 22 | 8 | 7 | 6 | 4 | 3 | 2 | 19 | 11 | 392 | 233 | 1 | 195 | 167 | 141 | 97 | 72 | 55 | 66 | 52 | 6233 | 0 | 12 | 18 | 24 | 36 | 48 | 60 | 01/30/1997 | 55 | Centerline | 5.9 | 9
14966 | 7 | 22 | 10 | 9 | 8 | 5 | 4 | 3 | 19 | 11 | 550 | 320 | 1 | 265 | 230 | 194 | 135 | 100 | 77 | 66 | 52 | 8732 | 0 | 12 | 18 | 24 | 36 | 48 | 60 | 01/30/1997 | 55 | Centerline | 5.9 | 13
14967 | 7 | 22 | 14 | 12 | 10 | 7 | 5 | 4 | 19 | 11 | 744 | 421 | 1 | 350 | 301 | 254 | 177 | 131 | 101 | 66 | 52 | 11814 | 0 | 12 | 18 | 24 | 36 | 48 | 60 | 01/30/1997 | 55 | Centerline | 5.9 | 17
14968 | 7 | 22 | 18 | 16 | 13 | 9 | 7 | 5 | 19 | 11 | 997 | 563 | 1 | 466 | 401 | 339 | 235 | 173 | 133 | 66 | 52 | 15835 | 0 | 12 | 18 | 24 | 36 | 48 | 60 | 01/30/1997 | 55 | Centerline | 5.9 | 22
14969 | 7 | 22 | 9 | 7 | 6 | 4 | 3 | 2 | 19 | 11 | 390 | 281 | 1 | 221 | 181 | 148 | 99 | 68 | 50 | 66 | 52 | 6197 | 0 | 12 | 18 | 24 | 36 | 48 | 60 | 01/30/1997 | 65 | Centerline | 5.9 | 11
14970 | 7 | 22 | 12 | 10 | 8 | 5 | 4 | 3 | 19 | 11 | 549 | 387 | 1 | 304 | 251 | 204 | 138 | 97 | 73 | 66 | 52 | 8728 | 0 | 12 | 18 | 24 | 36 | 48 | 60 | 01/30/1997 | 65 | Centerline | 5.9 | 15
14971 | 7 | 22 | 16 | 13 | 11 | 7 | 5 | 4 | 19 | 11 | 739 | 507 | 1 | 401 | 330 | 269 | 181 | 127 | 95 | 66 | 52 | 11735 | 0 | 12 | 18 | 24 | 36 | 48 | 60 | 01/30/1997 | 65 | Centerline | 5.9 | 20
14972 | 7 | 22 | 21 | 18 | 14 | 10 | 7 | 5 | 19 | 11 | 983 | 683 | 1 | 539 | 445 | 364 | 244 | 170 | 126 | 66 | 52 | 15616 | 0 | 12 | 18 | 24 | 36 | 48 | 60 | 01/30/1997 | 65 | Centerline | 5.9 | 27
14973 | 7 | 22 | 8 | 7 | 6 | 4 | 3 | 2 | 9 | 11 | 399 | 269 | 1 | 215 | 180 | 151 | 102 | 74 | 53 | 48 | 51 | 6336 | 0 | 12 | 18 | 24 | 36 | 48 | 60 | 01/30/1997 | 25 | Outer Wheel Path | 5.9 | 11
14974 | 7 | 22 | 12 | 10 | 8 | 6 | 4 | 3 | 9 | 11 | 560 | 369 | 1 | 295 | 247 | 208 | 142 | 102 | 74 | 48 | 51 | 8902 | 0 | 12 | 18 | 24 | 36 | 48 | 60 | 01/30/1997 | 25 | Outer Wheel Path | 5.9 | 15
14975 | 7 | 22 | 15 | 13 | 11 | 7 | 5 | 4 | 9 | 11 | 761 | 491 | 1 | 390 | 328 | 275 | 190 | 136 | 99 | 48 | 51 | 12088 | 0 | 12 | 18 | 24 | 36 | 48 | 60 | 01/30/1997 | 25 | Outer Wheel Path | 5.9 | 19
14976 | 7 | 22 | 20 | 17 | 14 | 10 | 7 | 5 | 9 | 11 | 1011 | 656 | 1 | 519 | 438 | 368 | 254 | 181 | 131 | 48 | 51 | 16061 | 0 | 12 | 18 | 24 | 36 | 48 | 60 | 01/30/1997 | 25 | Outer Wheel Path | 5.9 | 26
14977 | 7 | 22 | 8 | 7 | 6 | 4 | 3 | 2 | 9 | 11 | 403 | 262 | 1 | 211 | 177 | 147 | 100 | 70 | 53 | 48 | 51 | 6400 | 0 | 12 | 18 | 24 | 36 | 48 | 60 | 01/30/1997 | 35 | Outer Wheel Path | 5.9 | 10
14978 | 7 | 22 | 11 | 10 | 8 | 5 | 4 | 3 | 9 | 11 | 563 | 356 | 1 | 289 | 246 | 203 | 139 | 99 | 74 | 48 | 51 | 8950 | 0 | 12 | 18 | 24 | 36 | 48 | 60 | 01/30/1997 | 35 | Outer Wheel Path | 5.9 | 14
14979 | 7 | 22 | 15 | 13 | 11 | 7 | 5 | 4 | 9 | 11 | 755 | 476 | 1 | 384 | 327 | 271 | 182 | 131 | 95 | 48 | 51 | 11997 | 0 | 12 | 18 | 24 | 36 | 48 | 60 | 01/30/1997 | 35 | Outer Wheel Path | 5.9 | 19
14980 | 7 | 22 | 20 | 17 | 14 | 10 | 7 | 5 | 9 | 11 | 1000 | 638 | 1 | 516 | 440 | 365 | 246 | 177 | 127 | 48 | 51 | 15882 | 0 | 12 | 18 | 24 | 36 | 48 | 60 | 01/30/1997 | 35 | Outer Wheel Path | 5.9 | 25
14981 | 7 | 22 | 9 | 7 | 6 | 4 | 3 | 2 | 9 | 11 | 395 | 275 | 1 | 222 | 188 | 157 | 108 | 74 | 55 | 48 | 51 | 6281 | 0 | 12 | 18 | 24 | 36 | 48 | 60 | 01/30/1997 | 45 | Outer Wheel Path | 5.9 | 11
14982 | 7 | 22 | 12 | 10 | 9 | 6 | 4 | 3 | 9 | 11 | 562 | 381 | 1 | 308 | 259 | 219 | 149 | 104 | 77 | 48 | 51 | 8926 | 0 | 12 | 18 | 24 | 36 | 48 | 60 | 01/30/1997 | 45 | Outer Wheel Path | 5.9 | 15
14983 | 7 | 22 | 16 | 13 | 11 | 8 | 5 | 4 | 9 | 11 | 754 | 501 | 1 | 405 | 343 | 287 | 197 | 137 | 102 | 48 | 51 | 11985 | 0 | 12 | 18 | 24 | 36 | 48 | 60 | 01/30/1997 | 45 | Outer Wheel Path | 5.9 | 20
14984 | 7 | 22 | 21 | 18 | 15 | 10 | 7 | 5 | 9 | 11 | 1003 | 674 | 1 | 543 | 460 | 386 | 265 | 185 | 135 | 48 | 51 | 15938 | 0 | 12 | 18 | 24 | 36 | 48 | 60 | 01/30/1997 | 45 | Outer Wheel Path | 5.9 | 27
13868 | 5 | 21 | 21 | 18 | 15 | 10 | 7 | 5 | 1 | 7 | 994 | 638 | 1 | 522 | 445 | 372 | 257 | 182 | 134 | 34 | 44 | 15799 | 0 | 12 | 18 | 24 | 36 | 48 | 60 | 01/10/1997 | 55 | Outer Wheel Path | 5.9 | 25
13869 | 5 | 21 | 8 | 7 | 5 | 4 | 3 | 2 | 2 | 7 | 395 | 241 | 1 | 196 | 166 | 137 | 95 | 68 | 52 | 35 | 44 | 6273 | 0 | 12 | 18 | 24 | 36 | 48 | 60 | 01/10/1997 | 65 | Outer Wheel Path | 5.9 | 9
13870 | 5 | 21 | 11 | 9 | 8 | 5 | 4 | 3 | 2 | 7 | 565 | 332 | 1 | 271 | 229 | 193 | 132 | 97 | 76 | 35 | 44 | 8982 | 0 | 12 | 18 | 24 | 36 | 48 | 60 | 01/10/1997 | 65 | Outer Wheel Path | 5.9 | 13
13871 | 5 | 21 | 14 | 12 | 10 | 7 | 5 | 4 | 2 | 7 | 766 | 443 | 1 | 358 | 303 | 254 | 176 | 128 | 99 | 35 | 44 | 12172 | 0 | 12 | 18 | 24 | 36 | 48 | 60 | 01/10/1997 | 65 | Outer Wheel Path | 5.9 | 17
13872 | 5 | 21 | 18 | 16 | 13 | 9 | 6 | 5 | 2 | 7 | 1000 | 574 | 1 | 464 | 395 | 329 | 229 | 164 | 127 | 35 | 44 | 15882 | 0 | 12 | 18 | 24 | 36 | 48 | 60 | 01/10/1997 | 65 | Outer Wheel Path | 5.9 | 23
29723 | 23 | 42 | 24 | 17 | 12 | 7 | 5 | 4 | 24 | 15 | 749 | 881 | 1 | 611 | 426 | 297 | 185 | 134 | 101 | 74 | 59 | 11898 | 0 | 12 | 18 | 24 | 36 | 48 | 60 | 02/11/1998 | 65 | Centerline | 5.9 | 35
15310 | 15 | 22 | 11 | 9 | 7 | 5 | 3 | 2 | 2 | 5 | 586 | 349 | 1 | 275 | 229 | 188 | 123 | 82 | 57 | 36 | 40 | 9312 | 0 | 12 | 18 | 24 | 36 | 48 | 60 | 01/31/1997 | 55 | Outer Wheel Path | 5.9 | 14
13875 | 6 | 21 | 22 | 17 | 13 | 8 | 5 | 4 | 13 | 13 | 728 | 744 | 1 | 546 | 435 | 336 | 202 | 134 | 103 | 54 | 55 | 11572 | 0 | 12 | 18 | 24 | 36 | 48 | 60 | 01/10/1997 | 25 | Centerline | 5.9 | 29
13876 | 6 | 21 | 28 | 22 | 17 | 10 | 7 | 5 | 13 | 13 | 946 | 974 | 1 | 711 | 570 | 442 | 266 | 175 | 134 | 54 | 55 | 15032 | 0 | 12 | 18 | 24 | 36 | 48 | 60 | 01/10/1997 | 25 | Centerline | 5.9 | 38
13877 | 6 | 21 | 11 | 9 | 7 | 4 | 3 | 2 | 15 | 13 | 381 | 351 | 1 | 267 | 216 | 168 | 104 | 66 | 49 | 59 | 55 | 6046 | 0 | 12 | 18 | 24 | 36 | 48 | 60 | 01/10/1997 | 35 | Centerline | 5.9 | 14
13878 | 6 | 21 | 15 | 12 | 9 | 6 | 4 | 3 | 15 | 13 | 535 | 483 | 1 | 369 | 301 | 235 | 147 | 97 | 73 | 59 | 55 | 8501 | 0 | 12 | 18 | 24 | 36 | 48 | 60 | 01/10/1997 | 35 | Centerline | 5.9 | 19
13879 | 6 | 21 | 19 | 16 | 13 | 8 | 5 | 4 | 15 | 13 | 730 | 639 | 1 | 492 | 401 | 318 | 199 | 131 | 99 | 59 | 55 | 11604 | 0 | 12 | 18 | 24 | 36 | 48 | 60 | 01/10/1997 | 35 | Centerline | 5.9 | 25
13880 | 6 | 21 | 25 | 21 | 16 | 10 | 7 | 5 | 15 | 13 | 946 | 834 | 1 | 637 | 524 | 414 | 261 | 172 | 128 | 59 | 55 | 15028 | 0 | 12 | 18 | 24 | 36 | 48 | 60 | 01/10/1997 | 35 | Centerline | 5.9 | 33
13881 | 6 | 21 | 10 | 8 | 6 | 4 | 3 | 2 | 15 | 13 | 379 | 328 | 1 | 250 | 200 | 158 | 97 | 64 | 49 | 58 | 55 | 6014 | 0 | 12 | 18 | 24 | 36 | 48 | 60 | 01/10/1997 | 45 | Centerline | 5.9 | 13
13882 | 6 | 21 | 14 | 11 | 9 | 5 | 4 | 3 | 15 | 13 | 535 | 453 | 1 | 347 | 279 | 223 | 136 | 94 | 71 | 58 | 55 | 8501 | 0 | 12 | 18 | 24 | 36 | 48 | 60 | 01/10/1997 | 45 | Centerline | 5.9 | 18
13883 | 6 | 21 | 18 | 15 | 12 | 7 | 5 | 4 | 15 | 13 | 731 | 602 | 1 | 460 | 375 | 297 | 185 | 126 | 97 | 58 | 55 | 11616 | 0 | 12 | 18 | 24 | 36 | 48 | 60 | 01/10/1997 | 45 | Centerline | 5.9 | 24
13884 | 6 | 21 | 24 | 19 | 15 | 10 | 6 | 5 | 15 | 13 | 951 | 783 | 1 | 599 | 489 | 388 | 243 | 163 | 125 | 58 | 55 | 15108 | 0 | 12 | 18 | 24 | 36 | 48 | 60 | 01/10/1997 | 45 | Centerline | 5.9 | 31
13885 | 6 | 21 | 10 | 8 | 7 | 4 | 3 | 2 | 14 | 13 | 382 | 337 | 1 | 258 | 210 | 169 | 101 | 66 | 56 | 57 | 55 | 6062 | 0 | 12 | 18 | 24 | 36 | 48 | 60 | 01/10/1997 | 55 | Centerline | 5.9 | 13
13886 | 6 | 21 | 14 | 12 | 9 | 6 | 4 | 3 | 14 | 13 | 535 | 461 | 1 | 362 | 293 | 234 | 144 | 97 | 75 | 57 | 55 | 8505 | 0 | 12 | 18 | 24 | 36 | 48 | 60 | 01/10/1997 | 55 | Centerline | 5.9 | 18
13887 | 6 | 21 | 19 | 15 | 12 | 8 | 5 | 4 | 14 | 13 | 728 | 615 | 1 | 481 | 394 | 313 | 196 | 132 | 100 | 57 | 55 | 11564 | 0 | 12 | 18 | 24 | 36 | 48 | 60 | 01/10/1997 | 55 | Centerline | 5.9 | 24
13888 | 6 | 21 | 25 | 20 | 16 | 10 | 7 | 5 | 14 | 13 | 951 | 804 | 1 | 630 | 517 | 414 | 260 | 173 | 133 | 57 | 55 | 15108 | 0 | 12 | 18 | 24 | 36 | 48 | 60 | 01/10/1997 | 55 | Centerline | 5.9 | 32
13889 | 6 | 21 | 10 | 8 | 6 | 4 | 3 | 2 | 16 | 13 | 378 | 337 | 1 | 254 | 204 | 156 | 95 | 65 | 48 | 60 | 55 | 5999 | 0 | 12 | 18 | 24 | 36 | 48 | 60 | 01/10/1997 | 65 | Centerline | 5.9 | 13
13890 | 6 | 21 | 14 | 11 | 9 | 5 | 4 | 3 | 16 | 13 | 534 | 468 | 1 | 351 | 282 | 222 | 137 | 92 | 73 | 60 | 55 | 8481 | 0 | 12 | 18 | 24 | 36 | 48 | 60 | 01/10/1997 | 65 | Centerline | 5.9 | 18
13891 | 6 | 21 | 18 | 15 | 12 | 7 | 5 | 4 | 16 | 13 | 729 | 620 | 1 | 468 | 377 | 298 | 183 | 126 | 95 | 60 | 55 | 11580 | 0 | 12 | 18 | 24 | 36 | 48 | 60 | 01/10/1997 | 65 | Centerline | 5.9 | 24
13892 | 6 | 21 | 24 | 20 | 15 | 10 | 6 | 5 | 16 | 13 | 951 | 813 | 1 | 610 | 497 | 391 | 242 | 164 | 125 | 60 | 55 | 15108 | 0 | 12 | 18 | 24 | 36 | 48 | 60 | 01/10/1997 | 65 | Centerline | 5.9 | 32
13893 | 6 | 21 | 10 | 8 | 7 | 4 | 3 | 2 | 3 | 5 | 407 | 325 | 1 | 254 | 212 | 172 | 113 | 76 | 55 | 36 | 40 | 6459 | 0 | 12 | 18 | 24 | 36 | 48 | 60 | 01/10/1997 | 25 | Outer Wheel Path | 5.9 | 13
13894 | 6 | 21 | 14 | 12 | 10 | 6 | 4 | 3 | 3 | 5 | 574 | 447 | 1 | 354 | 294 | 241 | 160 | 110 | 81 | 36 | 40 | 9117 | 0 | 12 | 18 | 24 | 36 | 48 | 60 | 01/10/1997 | 25 | Outer Wheel Path | 5.9 | 18
13895 | 6 | 21 | 18 | 15 | 13 | 8 | 6 | 4 | 3 | 5 | 768 | 593 | 1 | 467 | 393 | 322 | 214 | 147 | 107 | 36 | 40 | 12208 | 0 | 12 | 18 | 24 | 36 | 48 | 60 | 01/10/1997 | 25 | Outer Wheel Path | 5.9 | 23
13896 | 6 | 21 | 24 | 20 | 17 | 11 | 8 | 5 | 3 | 5 | 990 | 774 | 1 | 609 | 512 | 420 | 281 | 193 | 139 | 36 | 40 | 15735 | 0 | 12 | 18 | 24 | 36 | 48 | 60 | 01/10/1997 | 25 | Outer Wheel Path | 5.9 | 30
13897 | 6 | 21 | 10 | 8 | 6 | 4 | 3 | 2 | 2 | 5 | 401 | 306 | 1 | 242 | 200 | 164 | 108 | 74 | 55 | 36 | 40 | 6364 | 0 | 12 | 18 | 24 | 36 | 48 | 60 | 01/10/1997 | 35 | Outer Wheel Path | 5.9 | 12
13898 | 6 | 21 | 13 | 11 | 9 | 6 | 4 | 3 | 2 | 5 | 565 | 424 | 1 | 334 | 278 | 230 | 151 | 106 | 78 | 36 | 40 | 8978 | 0 | 12 | 18 | 24 | 36 | 48 | 60 | 01/10/1997 | 35 | Outer Wheel Path | 5.9 | 17
13899 | 6 | 21 | 17 | 15 | 12 | 8 | 6 | 4 | 2 | 5 | 763 | 563 | 1 | 443 | 371 | 307 | 205 | 143 | 107 | 36 | 40 | 12120 | 0 | 12 | 18 | 24 | 36 | 48 | 60 | 01/10/1997 | 35 | Outer Wheel Path | 5.9 | 22
13900 | 6 | 21 | 23 | 19 | 16 | 11 | 7 | 5 | 2 | 5 | 988 | 728 | 1 | 577 | 483 | 400 | 267 | 187 | 136 | 36 | 40 | 15699 | 0 | 12 | 18 | 24 | 36 | 48 | 60 | 01/10/1997 | 35 | Outer Wheel Path | 5.9 | 29
13901 | 6 | 21 | 10 | 8 | 7 | 4 | 3 | 2 | 3 | 5 | 397 | 308 | 1 | 243 | 204 | 165 | 108 | 74 | 54 | 36 | 40 | 6304 | 0 | 12 | 18 | 24 | 36 | 48 | 60 | 01/10/1997 | 45 | Outer Wheel Path | 5.9 | 12
13902 | 6 | 21 | 13 | 11 | 9 | 6 | 4 | 3 | 3 | 5 | 560 | 421 | 1 | 337 | 279 | 230 | 151 | 105 | 77 | 36 | 40 | 8898 | 0 | 12 | 18 | 24 | 36 | 48 | 60 | 01/10/1997 | 45 | Outer Wheel Path | 5.9 | 17
13903 | 6 | 21 | 18 | 15 | 12 | 8 | 6 | 4 | 3 | 5 | 762 | 567 | 1 | 452 | 378 | 313 | 207 | 145 | 106 | 36 | 40 | 12104 | 0 | 12 | 18 | 24 | 36 | 48 | 60 | 01/10/1997 | 45 | Outer Wheel Path | 5.9 | 22
13904 | 6 | 21 | 23 | 19 | 16 | 11 | 7 | 5 | 3 | 5 | 985 | 741 | 1 | 588 | 493 | 406 | 271 | 187 | 137 | 36 | 40 | 15644 | 0 | 12 | 18 | 24 | 36 | 48 | 60 | 01/10/1997 | 45 | Outer Wheel Path | 5.9 | 29
13905 | 6 | 21 | 10 | 8 | 6 | 4 | 3 | 2 | 3 | 5 | 397 | 301 | 1 | 242 | 198 | 164 | 107 | 73 | 53 | 37 | 40 | 6312 | 0 | 12 | 18 | 24 | 36 | 48 | 60 | 01/10/1997 | 55 | Outer Wheel Path | 5.9 | 12
13906 | 6 | 21 | 13 | 11 | 9 | 6 | 4 | 3 | 3 | 5 | 562 | 418 | 1 | 330 | 278 | 227 | 150 | 103 | 77 | 37 | 40 | 8930 | 0 | 12 | 18 | 24 | 36 | 48 | 60 | 01/10/1997 | 55 | Outer Wheel Path | 5.9 | 16
13907 | 6 | 21 | 17 | 15 | 12 | 8 | 6 | 4 | 3 | 5 | 757 | 565 | 1 | 444 | 372 | 306 | 203 | 140 | 104 | 37 | 40 | 12033 | 0 | 12 | 18 | 24 | 36 | 48 | 60 | 01/10/1997 | 55 | Outer Wheel Path | 5.9 | 22
13908 | 6 | 21 | 23 | 19 | 16 | 10 | 7 | 5 | 3 | 5 | 979 | 836 | 1 | 577 | 487 | 400 | 266 | 183 | 136 | 37 | 40 | 15560 | 0 | 12 | 18 | 24 | 36 | 48 | 60 | 01/10/1997 | 55 | Outer Wheel Path | 5.9 | 33
12496 | 23 | 19 | 17 | 15 | 12 | 9 | 6 | 5 | 3 | 4 | 1027 | 526 | 1 | 435 | 375 | 317 | 219 | 157 | 116 | 36 | 38 | 16311 | 0 | 12 | 18 | 24 | 36 | 48 | 60 | 12/07/1996 | 65 | Centerline | 5.9 | 21
12497 | 23 | 19 | 8 | 7 | 5 | 4 | 3 | 2 | 3 | 3 | 413 | 233 | 1 | 193 | 167 | 139 | 92 | 66 | 48 | 36 | 37 | 6559 | 0 | 12 | 18 | 24 | 36 | 48 | 60 | 12/07/1996 | 25 | Outer Wheel Path | 5.9 | 9
12498 | 23 | 19 | 11 | 9 | 8 | 5 | 4 | 3 | 3 | 3 | 591 | 336 | 1 | 277 | 238 | 198 | 136 | 95 | 68 | 36 | 37 | 9391 | 0 | 12 | 18 | 24 | 36 | 48 | 60 | 12/07/1996 | 25 | Outer Wheel Path | 5.9 | 13
12499 | 23 | 19 | 14 | 12 | 10 | 7 | 5 | 4 | 3 | 3 | 778 | 445 | 1 | 366 | 315 | 264 | 181 | 128 | 92 | 36 | 37 | 12363 | 0 | 12 | 18 | 24 | 36 | 48 | 60 | 12/07/1996 | 25 | Outer Wheel Path | 5.9 | 18
12500 | 23 | 19 | 19 | 16 | 13 | 9 | 7 | 5 | 3 | 3 | 1013 | 571 | 1 | 471 | 407 | 342 | 235 | 169 | 122 | 36 | 37 | 16093 | 0 | 12 | 18 | 24 | 36 | 48 | 60 | 12/07/1996 | 25 | Outer Wheel Path | 5.9 | 22
12501 | 23 | 19 | 9 | 7 | 6 | 4 | 3 | 2 | 3 | 3 | 409 | 272 | 1 | 219 | 182 | 153 | 98 | 68 | 47 | 36 | 37 | 6499 | 0 | 12 | 18 | 24 | 36 | 48 | 60 | 12/07/1996 | 35 | Outer Wheel Path | 5.9 | 11
12502 | 23 | 19 | 12 | 10 | 9 | 6 | 4 | 3 | 3 | 3 | 592 | 392 | 1 | 315 | 264 | 219 | 143 | 98 | 70 | 36 | 37 | 9403 | 0 | 12 | 18 | 24 | 36 | 48 | 60 | 12/07/1996 | 35 | Outer Wheel Path | 5.9 | 15
12503 | 23 | 19 | 16 | 14 | 11 | 7 | 5 | 4 | 3 | 3 | 775 | 513 | 1 | 413 | 346 | 289 | 189 | 132 | 94 | 36 | 37 | 12311 | 0 | 12 | 18 | 24 | 36 | 48 | 60 | 12/07/1996 | 35 | Outer Wheel Path | 5.9 | 20
12504 | 23 | 19 | 21 | 18 | 15 | 10 | 7 | 5 | 3 | 3 | 1011 | 662 | 1 | 532 | 446 | 375 | 247 | 173 | 123 | 36 | 37 | 16069 | 0 | 12 | 18 | 24 | 36 | 48 | 60 | 12/07/1996 | 35 | Outer Wheel Path | 5.9 | 26
12505 | 23 | 19 | 8 | 7 | 6 | 4 | 3 | 2 | 3 | 3 | 411 | 253 | 1 | 208 | 177 | 146 | 98 | 68 | 49 | 36 | 37 | 6531 | 0 | 12 | 18 | 24 | 36 | 48 | 60 | 12/07/1996 | 45 | Outer Wheel Path | 5.9 | 10
12506 | 23 | 19 | 12 | 10 | 8 | 6 | 4 | 3 | 3 | 3 | 594 | 368 | 1 | 299 | 254 | 211 | 142 | 100 | 70 | 36 | 37 | 9435 | 0 | 12 | 18 | 24 | 36 | 48 | 60 | 12/07/1996 | 45 | Outer Wheel Path | 5.9 | 15
12507 | 23 | 19 | 15 | 13 | 11 | 7 | 5 | 4 | 3 | 3 | 772 | 479 | 1 | 392 | 335 | 279 | 189 | 134 | 97 | 36 | 37 | 12263 | 0 | 12 | 18 | 24 | 36 | 48 | 60 | 12/07/1996 | 45 | Outer Wheel Path | 5.9 | 19
17214 | 11 | 24 | 10 | 8 | 7 | 5 | 4 | 3 | 7 | 9 | 589 | 296 | 1 | 245 | 210 | 179 | 126 | 90 | 66 | 45 | 47 | 9359 | 0 | 12 | 18 | 24 | 36 | 48 | 60 | 03/04/1997 | 25 | Outer Wheel Path | 5.9 | 12
17215 | 11 | 24 | 13 | 11 | 9 | 6 | 5 | 3 | 7 | 9 | 781 | 387 | 1 | 320 | 276 | 234 | 164 | 117 | 86 | 45 | 47 | 12414 | 0 | 12 | 18 | 24 | 36 | 48 | 60 | 03/04/1997 | 25 | Outer Wheel Path | 5.9 | 15
17216 | 11 | 24 | 17 | 14 | 12 | 9 | 6 | 5 | 7 | 9 | 1039 | 518 | 1 | 427 | 367 | 313 | 222 | 158 | 116 | 45 | 47 | 16502 | 0 | 12 | 18 | 24 | 36 | 48 | 60 | 03/04/1997 | 25 | Outer Wheel Path | 5.9 | 20
17217 | 11 | 24 | 6 | 5 | 4 | 3 | 2 | 2 | 8 | 9 | 404 | 194 | 1 | 160 | 136 | 114 | 78 | 56 | 41 | 45 | 47 | 6424 | 0 | 12 | 18 | 24 | 36 | 48 | 60 | 03/04/1997 | 35 | Outer Wheel Path | 5.9 | 8
17218 | 11 | 24 | 9 | 8 | 7 | 5 | 3 | 2 | 8 | 9 | 592 | 278 | 1 | 231 | 197 | 167 | 119 | 84 | 62 | 45 | 47 | 9407 | 0 | 12 | 18 | 24 | 36 | 48 | 60 | 03/04/1997 | 35 | Outer Wheel Path | 5.9 | 11
26952 | 55 | 37 | 20 | 17 | 14 | 10 | 7 | 5 | 13 | 7 | 1014 | 638 | 1 | 520 | 441 | 365 | 246 | 167 | 121 | 55 | 44 | 16117 | 0 | 12 | 18 | 24 | 36 | 48 | 60 | 12/02/1997 | 23 | Centerline | 5.9 | 25
13807 | 4 | 21 | 10 | 9 | 8 | 5 | 4 | 3 | 13 | 10 | 745 | 316 | 1 | 264 | 226 | 193 | 135 | 98 | 75 | 55 | 49 | 11830 | 0 | 12 | 18 | 24 | 36 | 48 | 60 | 01/10/1997 | 46 | Centerline | 5.9 | 12
15914 | 5 | 23 | 14 | 11 | 8 | 5 | 4 | 3 | 13 | 13 | 535 | 534 | 1 | 368 | 281 | 207 | 122 | 89 | 72 | 55 | 55 | 8497 | 0 | 12 | 18 | 24 | 36 | 48 | 60 | 02/19/1997 | 25 | Centerline | 5.9 | 21
15915 | 5 | 23 | 19 | 15 | 11 | 6 | 5 | 4 | 13 | 13 | 729 | 698 | 1 | 488 | 373 | 279 | 164 | 120 | 95 | 55 | 55 | 11584 | 0 | 12 | 18 | 24 | 36 | 48 | 60 | 02/19/1997 | 25 | Centerline | 5.9 | 27
16319 | 15 | 23 | 11 | 9 | 8 | 5 | 3 | 2 | 19 | 17 | 728 | 370 | 1 | 288 | 238 | 194 | 127 | 86 | 63 | 66 | 63 | 11572 | 0 | 12 | 18 | 24 | 36 | 48 | 60 | 02/19/1997 | 25 | Centerline | 5.9 | 15
16320 | 15 | 23 | 15 | 13 | 10 | 7 | 5 | 3 | 19 | 17 | 974 | 502 | 1 | 390 | 323 | 263 | 172 | 117 | 84 | 66 | 63 | 15481 | 0 | 12 | 18 | 24 | 36 | 48 | 60 | 02/19/1997 | 25 | Centerline | 5.9 | 20
16321 | 15 | 23 | 7 | 6 | 5 | 3 | 2 | 2 | 20 | 17 | 376 | 222 | 1 | 174 | 140 | 119 | 74 | 56 | 39 | 67 | 63 | 5971 | 0 | 12 | 18 | 24 | 36 | 48 | 60 | 02/19/1997 | 35 | Centerline | 5.9 | 9
16322 | 15 | 23 | 9 | 8 | 6 | 4 | 3 | 2 | 20 | 17 | 533 | 301 | 1 | 238 | 196 | 164 | 106 | 73 | 52 | 67 | 63 | 8469 | 0 | 12 | 18 | 24 | 36 | 48 | 60 | 02/19/1997 | 35 | Centerline | 5.9 | 12
16323 | 15 | 23 | 13 | 10 | 9 | 6 | 4 | 3 | 20 | 17 | 729 | 398 | 1 | 319 | 265 | 221 | 145 | 99 | 70 | 67 | 63 | 11588 | 0 | 12 | 18 | 24 | 36 | 48 | 60 | 02/19/1997 | 35 | Centerline | 5.9 | 16
16324 | 15 | 23 | 17 | 14 | 12 | 8 | 5 | 4 | 20 | 17 | 974 | 545 | 1 | 432 | 360 | 300 | 195 | 136 | 95 | 67 | 63 | 15469 | 0 | 12 | 18 | 24 | 36 | 48 | 60 | 02/19/1997 | 35 | Centerline | 5.9 | 21
16325 | 15 | 23 | 7 | 5 | 4 | 3 | 2 | 1 | 20 | 17 | 378 | 215 | 1 | 169 | 136 | 112 | 69 | 45 | 35 | 67 | 63 | 6002 | 0 | 12 | 18 | 24 | 36 | 48 | 60 | 02/19/1997 | 45 | Centerline | 5.9 | 8
16326 | 15 | 23 | 9 | 8 | 6 | 4 | 3 | 2 | 20 | 17 | 532 | 299 | 1 | 235 | 195 | 158 | 101 | 66 | 49 | 67 | 63 | 8450 | 0 | 12 | 18 | 24 | 36 | 48 | 60 | 02/19/1997 | 45 | Centerline | 5.9 | 12
16327 | 15 | 23 | 12 | 10 | 8 | 5 | 4 | 3 | 20 | 17 | 727 | 400 | 1 | 314 | 261 | 212 | 137 | 93 | 64 | 67 | 63 | 11552 | 0 | 12 | 18 | 24 | 36 | 48 | 60 | 02/19/1997 | 45 | Centerline | 5.9 | 16
16328 | 15 | 23 | 17 | 14 | 11 | 7 | 5 | 3 | 20 | 17 | 974 | 543 | 1 | 426 | 353 | 287 | 186 | 125 | 88 | 67 | 63 | 15473 | 0 | 12 | 18 | 24 | 36 | 48 | 60 | 02/19/1997 | 45 | Centerline | 5.9 | 21
16329 | 15 | 23 | 7 | 6 | 4 | 3 | 2 | 1 | 21 | 17 | 375 | 223 | 1 | 172 | 140 | 108 | 70 | 42 | 31 | 69 | 63 | 5959 | 0 | 12 | 18 | 24 | 36 | 48 | 60 | 02/19/1997 | 55 | Centerline | 5.9 | 9
16330 | 15 | 23 | 9 | 8 | 6 | 4 | 2 | 2 | 21 | 17 | 532 | 309 | 1 | 240 | 195 | 155 | 95 | 62 | 41 | 69 | 63 | 8446 | 0 | 12 | 18 | 24 | 36 | 48 | 60 | 02/19/1997 | 55 | Centerline | 5.9 | 12
16331 | 15 | 23 | 13 | 10 | 8 | 5 | 3 | 2 | 21 | 17 | 725 | 417 | 1 | 322 | 263 | 211 | 131 | 84 | 58 | 69 | 63 | 11516 | 0 | 12 | 18 | 24 | 36 | 48 | 60 | 02/19/1997 | 55 | Centerline | 5.9 | 16
16332 | 15 | 23 | 17 | 14 | 11 | 7 | 5 | 3 | 21 | 17 | 974 | 568 | 1 | 437 | 358 | 287 | 179 | 115 | 80 | 69 | 63 | 15473 | 0 | 12 | 18 | 24 | 36 | 48 | 60 | 02/19/1997 | 55 | Centerline | 5.9 | 22
16333 | 15 | 23 | 7 | 5 | 4 | 3 | 2 | 1 | 24 | 18 | 389 | 211 | 1 | 166 | 136 | 110 | 71 | 47 | 33 | 75 | 64 | 6181 | 0 | 12 | 18 | 24 | 36 | 48 | 60 | 02/19/1997 | 15 | Outer Wheel Path | 5.9 | 8
16334 | 15 | 23 | 9 | 7 | 6 | 4 | 3 | 2 | 24 | 18 | 550 | 294 | 1 | 229 | 189 | 152 | 98 | 65 | 47 | 75 | 64 | 8732 | 0 | 12 | 18 | 24 | 36 | 48 | 60 | 02/19/1997 | 15 | Outer Wheel Path | 5.9 | 12
16335 | 15 | 23 | 12 | 10 | 8 | 5 | 4 | 3 | 24 | 18 | 742 | 391 | 1 | 306 | 253 | 205 | 133 | 89 | 64 | 75 | 64 | 11790 | 0 | 12 | 18 | 24 | 36 | 48 | 60 | 02/19/1997 | 15 | Outer Wheel Path | 5.9 | 15
16336 | 15 | 23 | 16 | 13 | 11 | 7 | 5 | 3 | 24 | 18 | 983 | 526 | 1 | 413 | 341 | 277 | 180 | 122 | 88 | 75 | 64 | 15624 | 0 | 12 | 18 | 24 | 36 | 48 | 60 | 02/19/1997 | 15 | Outer Wheel Path | 5.9 | 21
16337 | 15 | 23 | 7 | 5 | 4 | 3 | 2 | 1 | 25 | 18 | 389 | 215 | 1 | 171 | 139 | 114 | 74 | 50 | 36 | 77 | 64 | 6185 | 0 | 12 | 18 | 24 | 36 | 48 | 60 | 02/19/1997 | 25 | Outer Wheel Path | 5.9 | 8
16338 | 15 | 23 | 9 | 8 | 6 | 4 | 3 | 2 | 25 | 18 | 548 | 299 | 1 | 233 | 193 | 158 | 103 | 71 | 51 | 77 | 64 | 8704 | 0 | 12 | 18 | 24 | 36 | 48 | 60 | 02/19/1997 | 25 | Outer Wheel Path | 5.9 | 12
16339 | 15 | 23 | 12 | 10 | 8 | 6 | 4 | 3 | 25 | 18 | 740 | 401 | 1 | 314 | 260 | 212 | 140 | 95 | 68 | 77 | 64 | 11763 | 0 | 12 | 18 | 24 | 36 | 48 | 60 | 02/19/1997 | 25 | Outer Wheel Path | 5.9 | 16
16340 | 15 | 23 | 17 | 14 | 11 | 7 | 5 | 4 | 25 | 18 | 980 | 539 | 1 | 421 | 349 | 286 | 189 | 129 | 92 | 77 | 64 | 15568 | 0 | 12 | 18 | 24 | 36 | 48 | 60 | 02/19/1997 | 25 | Outer Wheel Path | 5.9 | 21
16341 | 15 | 23 | 8 | 6 | 5 | 3 | 2 | 2 | 25 | 18 | 389 | 247 | 1 | 196 | 163 | 131 | 88 | 58 | 42 | 77 | 64 | 6185 | 0 | 12 | 18 | 24 | 36 | 48 | 60 | 02/19/1997 | 35 | Outer Wheel Path | 5.9 | 10
16342 | 15 | 23 | 11 | 9 | 7 | 5 | 3 | 2 | 25 | 18 | 546 | 340 | 1 | 269 | 224 | 184 | 121 | 83 | 58 | 77 | 64 | 8672 | 0 | 12 | 18 | 24 | 36 | 48 | 60 | 02/19/1997 | 35 | Outer Wheel Path | 5.9 | 13
16343 | 15 | 23 | 14 | 12 | 10 | 6 | 4 | 3 | 25 | 18 | 738 | 454 | 1 | 360 | 301 | 247 | 164 | 112 | 79 | 77 | 64 | 11719 | 0 | 12 | 18 | 24 | 36 | 48 | 60 | 02/19/1997 | 35 | Outer Wheel Path | 5.9 | 18
16344 | 15 | 23 | 19 | 16 | 13 | 9 | 6 | 4 | 25 | 18 | 979 | 615 | 1 | 484 | 406 | 332 | 222 | 152 | 108 | 77 | 64 | 15552 | 0 | 12 | 18 | 24 | 36 | 48 | 60 | 02/19/1997 | 35 | Outer Wheel Path | 5.9 | 24
16345 | 15 | 23 | 7 | 6 | 5 | 3 | 2 | 2 | 25 | 18 | 389 | 236 | 1 | 188 | 154 | 126 | 81 | 54 | 39 | 77 | 64 | 6173 | 0 | 12 | 18 | 24 | 36 | 48 | 60 | 02/19/1997 | 45 | Outer Wheel Path | 5.9 | 9
16346 | 15 | 23 | 10 | 8 | 7 | 4 | 3 | 2 | 25 | 18 | 546 | 324 | 1 | 255 | 211 | 172 | 113 | 76 | 55 | 77 | 64 | 8668 | 0 | 12 | 18 | 24 | 36 | 48 | 60 | 02/19/1997 | 45 | Outer Wheel Path | 5.9 | 13
16347 | 15 | 23 | 13 | 11 | 9 | 6 | 4 | 3 | 25 | 18 | 739 | 429 | 1 | 338 | 281 | 229 | 152 | 102 | 74 | 77 | 64 | 11739 | 0 | 12 | 18 | 24 | 36 | 48 | 60 | 02/19/1997 | 45 | Outer Wheel Path | 5.9 | 17
16348 | 15 | 23 | 18 | 15 | 12 | 8 | 5 | 4 | 25 | 18 | 981 | 579 | 1 | 455 | 378 | 309 | 204 | 139 | 101 | 77 | 64 | 15584 | 0 | 12 | 18 | 24 | 36 | 48 | 60 | 02/19/1997 | 45 | Outer Wheel Path | 5.9 | 23
16349 | 15 | 23 | 8 | 6 | 5 | 3 | 2 | 1 | 24 | 18 | 387 | 245 | 1 | 192 | 155 | 125 | 76 | 52 | 35 | 75 | 64 | 6153 | 0 | 12 | 18 | 24 | 36 | 48 | 60 | 02/19/1997 | 55 | Outer Wheel Path | 5.9 | 10
16350 | 15 | 23 | 10 | 8 | 7 | 4 | 3 | 2 | 24 | 18 | 542 | 337 | 1 | 259 | 216 | 173 | 108 | 70 | 49 | 75 | 64 | 8608 | 0 | 12 | 18 | 24 | 36 | 48 | 60 | 02/19/1997 | 55 | Outer Wheel Path | 5.9 | 13
16351 | 15 | 23 | 14 | 11 | 9 | 6 | 4 | 3 | 24 | 18 | 733 | 452 | 1 | 346 | 289 | 234 | 145 | 96 | 67 | 75 | 64 | 11651 | 0 | 12 | 18 | 24 | 36 | 48 | 60 | 02/19/1997 | 55 | Outer Wheel Path | 5.9 | 18
16352 | 15 | 23 | 18 | 15 | 12 | 8 | 5 | 4 | 24 | 18 | 978 | 617 | 1 | 465 | 387 | 312 | 197 | 131 | 92 | 75 | 64 | 15541 | 0 | 12 | 18 | 24 | 36 | 48 | 60 | 02/19/1997 | 55 | Outer Wheel Path | 5.9 | 24
16353 | 16 | 23 | 7 | 6 | 5 | 3 | 2 | 1 | 21 | 18 | 375 | 236 | 1 | 179 | 143 | 117 | 69 | 50 | 35 | 70 | 64 | 5959 | 0 | 12 | 18 | 24 | 36 | 48 | 60 | 02/19/1997 | 15 | Centerline | 5.9 | 9
16354 | 16 | 23 | 10 | 8 | 6 | 4 | 3 | 2 | 21 | 18 | 530 | 326 | 1 | 250 | 202 | 161 | 100 | 68 | 49 | 70 | 64 | 8418 | 0 | 12 | 18 | 24 | 36 | 48 | 60 | 02/19/1997 | 15 | Centerline | 5.9 | 13
16355 | 16 | 23 | 13 | 11 | 9 | 5 | 4 | 3 | 21 | 18 | 728 | 435 | 1 | 334 | 271 | 217 | 135 | 91 | 67 | 70 | 64 | 11568 | 0 | 12 | 18 | 24 | 36 | 48 | 60 | 02/19/1997 | 15 | Centerline | 5.9 | 17
16356 | 16 | 23 | 18 | 14 | 12 | 7 | 5 | 4 | 21 | 18 | 970 | 587 | 1 | 449 | 366 | 292 | 183 | 122 | 89 | 70 | 64 | 15409 | 0 | 12 | 18 | 24 | 36 | 48 | 60 | 02/19/1997 | 15 | Centerline | 5.9 | 23
16357 | 16 | 23 | 7 | 6 | 5 | 3 | 2 | 2 | 22 | 18 | 377 | 224 | 1 | 176 | 144 | 115 | 76 | 51 | 39 | 71 | 64 | 5983 | 0 | 12 | 18 | 24 | 36 | 48 | 60 | 02/19/1997 | 25 | Centerline | 5.9 | 9
16358 | 16 | 23 | 10 | 8 | 6 | 4 | 3 | 2 | 22 | 18 | 534 | 309 | 1 | 242 | 200 | 160 | 104 | 71 | 54 | 71 | 64 | 8481 | 0 | 12 | 18 | 24 | 36 | 48 | 60 | 02/19/1997 | 25 | Centerline | 5.9 | 12
16359 | 16 | 23 | 13 | 11 | 9 | 6 | 4 | 3 | 22 | 18 | 728 | 415 | 1 | 326 | 268 | 217 | 140 | 96 | 72 | 71 | 64 | 11564 | 0 | 12 | 18 | 24 | 36 | 48 | 60 | 02/19/1997 | 25 | Centerline | 5.9 | 16
16360 | 16 | 23 | 17 | 14 | 12 | 7 | 5 | 4 | 22 | 18 | 976 | 561 | 1 | 438 | 362 | 292 | 190 | 129 | 96 | 71 | 64 | 15509 | 0 | 12 | 18 | 24 | 36 | 48 | 60 | 02/19/1997 | 25 | Centerline | 5.9 | 22
16361 | 16 | 23 | 7 | 6 | 5 | 3 | 2 | 2 | 22 | 18 | 377 | 240 | 1 | 187 | 155 | 117 | 76 | 52 | 40 | 72 | 64 | 5995 | 0 | 12 | 18 | 24 | 36 | 48 | 60 | 02/19/1997 | 35 | Centerline | 5.9 | 9
16362 | 16 | 23 | 10 | 8 | 7 | 4 | 3 | 2 | 22 | 18 | 532 | 330 | 1 | 256 | 210 | 168 | 107 | 74 | 53 | 72 | 64 | 8454 | 0 | 12 | 18 | 24 | 36 | 48 | 60 | 02/19/1997 | 35 | Centerline | 5.9 | 13
14696 | 26 | 21 | 22 | 18 | 15 | 10 | 7 | 5 | 17 | 16 | 958 | 688 | 1 | 550 | 465 | 384 | 259 | 179 | 130 | 63 | 61 | 15215 | 0 | 12 | 18 | 24 | 36 | 48 | 60 | 01/09/1997 | 15 | Outer Wheel Path | 5.9 | 27
14697 | 26 | 21 | 9 | 8 | 6 | 4 | 3 | 2 | 19 | 16 | 390 | 284 | 1 | 233 | 195 | 161 | 110 | 74 | 57 | 65 | 61 | 6189 | 0 | 12 | 18 | 24 | 36 | 48 | 60 | 01/09/1997 | 25 | Outer Wheel Path | 5.9 | 11
14698 | 26 | 21 | 13 | 11 | 9 | 6 | 4 | 3 | 19 | 16 | 546 | 385 | 1 | 319 | 269 | 217 | 152 | 102 | 76 | 65 | 61 | 8672 | 0 | 12 | 18 | 24 | 36 | 48 | 60 | 01/09/1997 | 25 | Outer Wheel Path | 5.9 | 15
14699 | 26 | 21 | 17 | 14 | 12 | 8 | 5 | 4 | 19 | 16 | 742 | 510 | 1 | 423 | 358 | 293 | 202 | 137 | 103 | 65 | 61 | 11794 | 0 | 12 | 18 | 24 | 36 | 48 | 60 | 01/09/1997 | 25 | Outer Wheel Path | 5.9 | 20
14700 | 26 | 21 | 22 | 18 | 15 | 10 | 7 | 5 | 19 | 16 | 958 | 663 | 1 | 547 | 465 | 382 | 264 | 179 | 133 | 65 | 61 | 15223 | 0 | 12 | 18 | 24 | 36 | 48 | 60 | 01/09/1997 | 25 | Outer Wheel Path | 5.9 | 26
16369 | 16 | 23 | 8 | 6 | 5 | 3 | 2 | 2 | 22 | 18 | 374 | 260 | 1 | 203 | 164 | 133 | 83 | 56 | 41 | 72 | 64 | 5943 | 0 | 12 | 18 | 24 | 36 | 48 | 60 | 02/19/1997 | 55 | Centerline | 5.9 | 10
16774 | 26 | 23 | 14 | 11 | 9 | 6 | 4 | 3 | 19 | 18 | 527 | 452 | 1 | 346 | 284 | 229 | 148 | 101 | 76 | 65 | 64 | 8366 | 0 | 12 | 18 | 24 | 36 | 48 | 60 | 02/19/1997 | 15 | Outer Wheel Path | 5.9 | 18
14703 | 26 | 21 | 18 | 15 | 12 | 8 | 5 | 4 | 16 | 16 | 738 | 563 | 1 | 447 | 371 | 304 | 197 | 134 | 96 | 61 | 61 | 11723 | 0 | 12 | 18 | 24 | 36 | 48 | 60 | 01/09/1997 | 35 | Outer Wheel Path | 5.9 | 22
14704 | 26 | 21 | 23 | 19 | 16 | 10 | 7 | 5 | 16 | 16 | 956 | 732 | 1 | 580 | 484 | 397 | 258 | 177 | 127 | 61 | 61 | 15195 | 0 | 12 | 18 | 24 | 36 | 48 | 60 | 01/09/1997 | 35 | Outer Wheel Path | 5.9 | 29
14705 | 26 | 21 | 10 | 8 | 6 | 4 | 3 | 2 | 16 | 16 | 386 | 315 | 1 | 243 | 200 | 159 | 102 | 72 | 54 | 60 | 61 | 6126 | 0 | 12 | 18 | 24 | 36 | 48 | 60 | 01/09/1997 | 45 | Outer Wheel Path | 5.9 | 12
14706 | 26 | 21 | 13 | 11 | 9 | 6 | 4 | 3 | 16 | 16 | 546 | 429 | 1 | 330 | 274 | 220 | 142 | 100 | 74 | 60 | 61 | 8668 | 0 | 12 | 18 | 24 | 36 | 48 | 60 | 01/09/1997 | 45 | Outer Wheel Path | 5.9 | 17
14707 | 26 | 21 | 17 | 14 | 12 | 8 | 5 | 4 | 16 | 16 | 739 | 565 | 1 | 438 | 362 | 293 | 192 | 134 | 99 | 60 | 61 | 11743 | 0 | 12 | 18 | 24 | 36 | 48 | 60 | 01/09/1997 | 45 | Outer Wheel Path | 5.9 | 22
14708 | 26 | 21 | 22 | 19 | 15 | 10 | 7 | 5 | 16 | 16 | 957 | 734 | 1 | 567 | 474 | 382 | 253 | 175 | 131 | 60 | 61 | 15207 | 0 | 12 | 18 | 24 | 36 | 48 | 60 | 01/09/1997 | 45 | Outer Wheel Path | 5.9 | 29
14709 | 26 | 21 | 10 | 8 | 7 | 5 | 3 | 2 | 17 | 16 | 384 | 310 | 1 | 249 | 209 | 174 | 115 | 81 | 60 | 62 | 61 | 6106 | 0 | 12 | 18 | 24 | 36 | 48 | 60 | 01/09/1997 | 55 | Outer Wheel Path | 5.9 | 12
14710 | 26 | 21 | 13 | 11 | 9 | 6 | 4 | 3 | 17 | 16 | 542 | 422 | 1 | 338 | 285 | 236 | 158 | 111 | 83 | 62 | 61 | 8616 | 0 | 12 | 18 | 24 | 36 | 48 | 60 | 01/09/1997 | 55 | Outer Wheel Path | 5.9 | 17
14711 | 26 | 21 | 18 | 15 | 12 | 8 | 6 | 4 | 17 | 16 | 737 | 559 | 1 | 449 | 380 | 315 | 212 | 149 | 112 | 62 | 61 | 11703 | 0 | 12 | 18 | 24 | 36 | 48 | 60 | 01/09/1997 | 55 | Outer Wheel Path | 5.9 | 22
14712 | 26 | 21 | 23 | 19 | 16 | 11 | 8 | 6 | 17 | 16 | 953 | 727 | 1 | 584 | 494 | 408 | 276 | 196 | 148 | 62 | 61 | 15135 | 0 | 12 | 18 | 24 | 36 | 48 | 60 | 01/09/1997 | 55 | Outer Wheel Path | 5.9 | 29
14562 | 23 | 21 | 10 | 9 | 7 | 5 | 3 | 2 | 11 | 17 | 531 | 328 | 1 | 265 | 221 | 184 | 122 | 83 | 61 | 51 | 63 | 8438 | 0 | 12 | 18 | 24 | 36 | 48 | 60 | 01/09/1997 | 45 | Centerline | 5.9 | 13
14714 | 1 | 22 | 10 | 9 | 8 | 6 | 4 | 3 | 9 | 7 | 560 | 324 | 1 | 265 | 230 | 194 | 140 | 102 | 79 | 48 | 45 | 8891 | 0 | 12 | 18 | 24 | 36 | 48 | 60 | 01/30/1997 | 25 | Centerline | 5.9 | 13
14715 | 1 | 22 | 14 | 12 | 10 | 7 | 5 | 4 | 9 | 7 | 754 | 426 | 1 | 350 | 303 | 257 | 184 | 134 | 103 | 48 | 45 | 11985 | 0 | 12 | 18 | 24 | 36 | 48 | 60 | 01/30/1997 | 25 | Centerline | 5.9 | 17
14716 | 1 | 22 | 18 | 16 | 14 | 10 | 7 | 5 | 9 | 7 | 1003 | 569 | 1 | 467 | 404 | 344 | 245 | 179 | 136 | 48 | 45 | 15930 | 0 | 12 | 18 | 24 | 36 | 48 | 60 | 01/30/1997 | 25 | Centerline | 5.9 | 22
14717 | 1 | 22 | 7 | 6 | 5 | 4 | 3 | 2 | 10 | 7 | 396 | 223 | 1 | 186 | 161 | 135 | 99 | 72 | 56 | 49 | 45 | 6292 | 0 | 12 | 18 | 24 | 36 | 48 | 60 | 01/30/1997 | 35 | Centerline | 5.9 | 9
14718 | 1 | 22 | 10 | 9 | 8 | 5 | 4 | 3 | 10 | 7 | 558 | 311 | 1 | 259 | 223 | 193 | 137 | 102 | 79 | 49 | 45 | 8871 | 0 | 12 | 18 | 24 | 36 | 48 | 60 | 01/30/1997 | 35 | Centerline | 5.9 | 12
14719 | 1 | 22 | 13 | 12 | 10 | 7 | 5 | 4 | 10 | 7 | 754 | 405 | 1 | 339 | 293 | 252 | 181 | 135 | 103 | 49 | 45 | 11981 | 0 | 12 | 18 | 24 | 36 | 48 | 60 | 01/30/1997 | 35 | Centerline | 5.9 | 16
14720 | 1 | 22 | 18 | 15 | 13 | 10 | 7 | 5 | 10 | 7 | 1005 | 543 | 1 | 451 | 392 | 333 | 242 | 178 | 137 | 49 | 45 | 15966 | 0 | 12 | 18 | 24 | 36 | 48 | 60 | 01/30/1997 | 35 | Centerline | 5.9 | 21
14721 | 1 | 22 | 7 | 6 | 5 | 4 | 3 | 2 | 10 | 7 | 398 | 221 | 1 | 182 | 155 | 130 | 91 | 66 | 50 | 50 | 45 | 6316 | 0 | 12 | 18 | 24 | 36 | 48 | 60 | 01/30/1997 | 45 | Centerline | 5.9 | 9
14722 | 1 | 22 | 10 | 8 | 7 | 5 | 4 | 3 | 10 | 7 | 556 | 300 | 1 | 246 | 212 | 178 | 126 | 94 | 70 | 50 | 45 | 8827 | 0 | 12 | 18 | 24 | 36 | 48 | 60 | 01/30/1997 | 45 | Centerline | 5.9 | 12
14723 | 1 | 22 | 13 | 11 | 9 | 7 | 5 | 4 | 10 | 7 | 756 | 397 | 1 | 328 | 280 | 237 | 166 | 122 | 92 | 50 | 45 | 12005 | 0 | 12 | 18 | 24 | 36 | 48 | 60 | 01/30/1997 | 45 | Centerline | 5.9 | 16
14724 | 1 | 22 | 17 | 15 | 12 | 9 | 6 | 5 | 10 | 7 | 1004 | 529 | 1 | 436 | 372 | 315 | 220 | 160 | 121 | 50 | 45 | 15958 | 0 | 12 | 18 | 24 | 36 | 48 | 60 | 01/30/1997 | 45 | Centerline | 5.9 | 21
14725 | 1 | 22 | 7 | 6 | 5 | 3 | 2 | 2 | 11 | 7 | 396 | 209 | 1 | 173 | 146 | 124 | 84 | 62 | 49 | 52 | 45 | 6292 | 0 | 12 | 18 | 24 | 36 | 48 | 60 | 01/30/1997 | 55 | Centerline | 5.9 | 8
14726 | 1 | 22 | 9 | 8 | 7 | 5 | 3 | 3 | 11 | 7 | 559 | 288 | 1 | 236 | 201 | 169 | 119 | 87 | 68 | 52 | 45 | 8879 | 0 | 12 | 18 | 24 | 36 | 48 | 60 | 01/30/1997 | 55 | Centerline | 5.9 | 11
14727 | 1 | 22 | 12 | 10 | 9 | 6 | 4 | 3 | 11 | 7 | 757 | 376 | 1 | 310 | 263 | 221 | 153 | 113 | 87 | 52 | 45 | 12025 | 0 | 12 | 18 | 24 | 36 | 48 | 60 | 01/30/1997 | 55 | Centerline | 5.9 | 15
14728 | 1 | 22 | 16 | 14 | 12 | 8 | 6 | 4 | 11 | 7 | 1007 | 509 | 1 | 413 | 350 | 294 | 202 | 147 | 114 | 52 | 45 | 15997 | 0 | 12 | 18 | 24 | 36 | 48 | 60 | 01/30/1997 | 55 | Centerline | 5.9 | 20
14729 | 1 | 22 | 7 | 6 | 5 | 3 | 2 | 2 | 11 | 7 | 396 | 227 | 1 | 183 | 152 | 126 | 86 | 61 | 46 | 52 | 45 | 6292 | 0 | 12 | 18 | 24 | 36 | 48 | 60 | 01/30/1997 | 65 | Centerline | 5.9 | 9
14730 | 1 | 22 | 10 | 8 | 7 | 5 | 3 | 3 | 11 | 7 | 560 | 311 | 1 | 249 | 212 | 176 | 119 | 87 | 66 | 52 | 45 | 8891 | 0 | 12 | 18 | 24 | 36 | 48 | 60 | 01/30/1997 | 65 | Centerline | 5.9 | 12
14731 | 1 | 22 | 13 | 11 | 9 | 6 | 4 | 3 | 11 | 7 | 751 | 412 | 1 | 329 | 279 | 230 | 156 | 111 | 85 | 52 | 45 | 11933 | 0 | 12 | 18 | 24 | 36 | 48 | 60 | 01/30/1997 | 65 | Centerline | 5.9 | 16
14732 | 1 | 22 | 17 | 15 | 12 | 8 | 6 | 4 | 11 | 7 | 1000 | 555 | 1 | 441 | 375 | 310 | 208 | 148 | 111 | 52 | 45 | 15894 | 0 | 12 | 18 | 24 | 36 | 48 | 60 | 01/30/1997 | 65 | Centerline | 5.9 | 22
14733 | 1 | 22 | 9 | 8 | 6 | 4 | 3 | 2 | 1 | 2 | 402 | 264 | 1 | 219 | 190 | 159 | 111 | 78 | 58 | 34 | 36 | 6380 | 0 | 12 | 18 | 24 | 36 | 48 | 60 | 01/30/1997 | 25 | Outer Wheel Path | 5.9 | 10
14734 | 1 | 22 | 12 | 10 | 9 | 6 | 5 | 3 | 1 | 2 | 573 | 372 | 1 | 309 | 266 | 226 | 159 | 114 | 85 | 34 | 36 | 9101 | 0 | 12 | 18 | 24 | 36 | 48 | 60 | 01/30/1997 | 25 | Outer Wheel Path | 5.9 | 15
14735 | 1 | 22 | 16 | 14 | 12 | 8 | 6 | 4 | 1 | 2 | 770 | 491 | 1 | 407 | 353 | 298 | 210 | 151 | 111 | 34 | 36 | 12227 | 0 | 12 | 18 | 24 | 36 | 48 | 60 | 01/30/1997 | 25 | Outer Wheel Path | 5.9 | 19
14736 | 1 | 22 | 21 | 19 | 16 | 11 | 8 | 6 | 1 | 2 | 1020 | 657 | 1 | 542 | 470 | 398 | 281 | 200 | 148 | 34 | 36 | 16204 | 0 | 12 | 18 | 24 | 36 | 48 | 60 | 01/30/1997 | 25 | Outer Wheel Path | 5.9 | 26
14737 | 1 | 22 | 8 | 7 | 6 | 4 | 3 | 2 | 2 | 2 | 408 | 246 | 1 | 205 | 178 | 150 | 106 | 76 | 57 | 35 | 36 | 6479 | 0 | 12 | 18 | 24 | 36 | 48 | 60 | 01/30/1997 | 35 | Outer Wheel Path | 5.9 | 10
14738 | 1 | 22 | 11 | 10 | 8 | 6 | 4 | 3 | 2 | 2 | 568 | 340 | 1 | 288 | 249 | 211 | 150 | 109 | 82 | 35 | 36 | 9022 | 0 | 12 | 18 | 24 | 36 | 48 | 60 | 01/30/1997 | 35 | Outer Wheel Path | 5.9 | 13
14739 | 1 | 22 | 15 | 13 | 11 | 8 | 6 | 4 | 2 | 2 | 762 | 452 | 1 | 382 | 331 | 282 | 198 | 144 | 108 | 35 | 36 | 12104 | 0 | 12 | 18 | 24 | 36 | 48 | 60 | 01/30/1997 | 35 | Outer Wheel Path | 5.9 | 18
14740 | 1 | 22 | 20 | 17 | 15 | 10 | 8 | 6 | 2 | 2 | 1001 | 605 | 1 | 509 | 441 | 375 | 266 | 192 | 143 | 35 | 36 | 15910 | 0 | 12 | 18 | 24 | 36 | 48 | 60 | 01/30/1997 | 35 | Outer Wheel Path | 5.9 | 24
14741 | 1 | 22 | 8 | 7 | 6 | 4 | 3 | 2 | 2 | 2 | 403 | 258 | 1 | 214 | 184 | 156 | 108 | 77 | 57 | 35 | 36 | 6404 | 0 | 12 | 18 | 24 | 36 | 48 | 60 | 01/30/1997 | 45 | Outer Wheel Path | 5.9 | 10
14742 | 1 | 22 | 12 | 10 | 9 | 6 | 4 | 3 | 2 | 2 | 569 | 361 | 1 | 298 | 258 | 218 | 153 | 109 | 82 | 35 | 36 | 9034 | 0 | 12 | 18 | 24 | 36 | 48 | 60 | 01/30/1997 | 45 | Outer Wheel Path | 5.9 | 14
14743 | 1 | 22 | 15 | 13 | 11 | 8 | 6 | 4 | 2 | 2 | 763 | 475 | 1 | 393 | 340 | 288 | 201 | 143 | 106 | 35 | 36 | 12128 | 0 | 12 | 18 | 24 | 36 | 48 | 60 | 01/30/1997 | 45 | Outer Wheel Path | 5.9 | 19
14744 | 1 | 22 | 21 | 18 | 15 | 11 | 8 | 6 | 2 | 2 | 1015 | 637 | 1 | 524 | 454 | 385 | 269 | 191 | 141 | 35 | 36 | 16125 | 0 | 12 | 18 | 24 | 36 | 48 | 60 | 01/30/1997 | 45 | Outer Wheel Path | 5.9 | 25
14745 | 1 | 22 | 8 | 7 | 6 | 4 | 3 | 2 | 2 | 2 | 404 | 254 | 1 | 207 | 175 | 145 | 99 | 70 | 52 | 36 | 36 | 6412 | 0 | 12 | 18 | 24 | 36 | 48 | 60 | 01/30/1997 | 56 | Outer Wheel Path | 5.9 | 10
14746 | 1 | 22 | 11 | 10 | 8 | 6 | 4 | 3 | 2 | 2 | 570 | 354 | 1 | 290 | 246 | 205 | 140 | 100 | 74 | 36 | 36 | 9049 | 0 | 12 | 18 | 24 | 36 | 48 | 60 | 01/30/1997 | 56 | Outer Wheel Path | 5.9 | 14
14747 | 1 | 22 | 15 | 13 | 11 | 7 | 5 | 4 | 2 | 2 | 764 | 470 | 1 | 382 | 326 | 272 | 186 | 130 | 97 | 36 | 36 | 12140 | 0 | 12 | 18 | 24 | 36 | 48 | 60 | 01/30/1997 | 56 | Outer Wheel Path | 5.9 | 19
12317 | 19 | 19 | 6 | 5 | 4 | 3 | 2 | 1 | 4 | 5 | 429 | 197 | 1 | 160 | 136 | 114 | 75 | 54 | 37 | 38 | 40 | 6817 | 0 | 12 | 18 | 24 | 36 | 48 | 60 | 12/07/1996 | 15 | Centerline | 5.9 | 8
12318 | 19 | 19 | 9 | 8 | 6 | 4 | 3 | 2 | 4 | 5 | 610 | 285 | 1 | 230 | 196 | 163 | 111 | 77 | 56 | 38 | 40 | 9697 | 0 | 12 | 18 | 24 | 36 | 48 | 60 | 12/07/1996 | 15 | Centerline | 5.9 | 11
12319 | 19 | 19 | 12 | 10 | 9 | 6 | 4 | 3 | 4 | 5 | 798 | 374 | 1 | 305 | 260 | 217 | 147 | 104 | 74 | 38 | 40 | 12672 | 0 | 12 | 18 | 24 | 36 | 48 | 60 | 12/07/1996 | 15 | Centerline | 5.9 | 15
12320 | 19 | 19 | 16 | 13 | 11 | 8 | 5 | 4 | 4 | 5 | 1034 | 490 | 1 | 398 | 340 | 285 | 194 | 137 | 97 | 38 | 40 | 16426 | 0 | 12 | 18 | 24 | 36 | 48 | 60 | 12/07/1996 | 15 | Centerline | 5.9 | 19
12321 | 19 | 19 | 6 | 5 | 4 | 3 | 2 | 1 | 3 | 5 | 428 | 185 | 1 | 148 | 125 | 104 | 69 | 48 | 36 | 37 | 41 | 6805 | 0 | 12 | 18 | 24 | 36 | 48 | 60 | 12/07/1996 | 25 | Centerline | 5.9 | 7
12322 | 19 | 19 | 8 | 7 | 6 | 4 | 3 | 2 | 3 | 5 | 614 | 265 | 1 | 213 | 180 | 148 | 99 | 70 | 51 | 37 | 41 | 9761 | 0 | 12 | 18 | 24 | 36 | 48 | 60 | 12/07/1996 | 25 | Centerline | 5.9 | 10
14754 | 2 | 22 | 10 | 8 | 7 | 5 | 4 | 3 | 12 | 10 | 557 | 303 | 1 | 255 | 215 | 181 | 126 | 90 | 67 | 54 | 49 | 8847 | 0 | 12 | 18 | 24 | 36 | 48 | 60 | 01/30/1997 | 20 | Centerline | 5.9 | 12
14755 | 2 | 22 | 13 | 11 | 9 | 6 | 5 | 3 | 12 | 10 | 754 | 399 | 1 | 328 | 282 | 236 | 164 | 116 | 87 | 54 | 49 | 11981 | 0 | 12 | 18 | 24 | 36 | 48 | 60 | 01/30/1997 | 20 | Centerline | 5.9 | 16
15311 | 15 | 22 | 14 | 12 | 10 | 6 | 4 | 3 | 2 | 5 | 773 | 462 | 1 | 364 | 303 | 250 | 164 | 110 | 76 | 36 | 40 | 12279 | 0 | 12 | 18 | 24 | 36 | 48 | 60 | 01/31/1997 | 55 | Outer Wheel Path | 5.9 | 18
15312 | 15 | 22 | 19 | 16 | 13 | 9 | 6 | 4 | 2 | 5 | 1025 | 632 | 1 | 491 | 410 | 338 | 223 | 149 | 103 | 36 | 40 | 16283 | 0 | 12 | 18 | 24 | 36 | 48 | 60 | 01/31/1997 | 55 | Outer Wheel Path | 5.9 | 25
14713 | 1 | 22 | 8 | 7 | 6 | 4 | 3 | 2 | 9 | 7 | 397 | 235 | 1 | 192 | 168 | 141 | 99 | 72 | 55 | 48 | 45 | 6304 | 0 | 12 | 18 | 24 | 36 | 48 | 60 | 01/30/1997 | 25 | Centerline | 5.9 | 9
14764 | 2 | 22 | 16 | 14 | 12 | 8 | 6 | 4 | 14 | 10 | 1005 | 498 | 1 | 411 | 354 | 299 | 207 | 148 | 112 | 56 | 49 | 15962 | 0 | 12 | 18 | 24 | 36 | 48 | 60 | 01/30/1997 | 40 | Centerline | 5.9 | 20
14765 | 2 | 22 | 7 | 6 | 5 | 3 | 2 | 2 | 13 | 12 | 398 | 225 | 1 | 182 | 152 | 127 | 84 | 62 | 47 | 55 | 54 | 6316 | 0 | 12 | 18 | 24 | 36 | 48 | 60 | 01/30/1997 | 50 | Centerline | 5.9 | 9
14766 | 2 | 22 | 10 | 8 | 7 | 5 | 3 | 3 | 13 | 12 | 557 | 309 | 1 | 250 | 212 | 176 | 120 | 86 | 67 | 55 | 54 | 8851 | 0 | 12 | 18 | 24 | 36 | 48 | 60 | 01/30/1997 | 50 | Centerline | 5.9 | 12
14767 | 2 | 22 | 13 | 11 | 9 | 6 | 4 | 3 | 13 | 12 | 750 | 408 | 1 | 326 | 276 | 229 | 156 | 112 | 87 | 55 | 54 | 11922 | 0 | 12 | 18 | 24 | 36 | 48 | 60 | 01/30/1997 | 50 | Centerline | 5.9 | 16
14768 | 2 | 22 | 17 | 14 | 12 | 8 | 6 | 4 | 13 | 12 | 1003 | 543 | 1 | 434 | 367 | 305 | 206 | 147 | 113 | 55 | 54 | 15930 | 0 | 12 | 18 | 24 | 36 | 48 | 60 | 01/30/1997 | 50 | Centerline | 5.9 | 21
14769 | 2 | 22 | 7 | 6 | 5 | 3 | 3 | 2 | 13 | 12 | 393 | 229 | 1 | 189 | 160 | 132 | 88 | 64 | 47 | 55 | 54 | 6237 | 0 | 12 | 18 | 24 | 36 | 48 | 60 | 01/30/1997 | 60 | Centerline | 5.9 | 9
14770 | 2 | 22 | 10 | 9 | 7 | 5 | 3 | 3 | 13 | 12 | 551 | 311 | 1 | 255 | 217 | 180 | 123 | 88 | 65 | 55 | 54 | 8755 | 0 | 12 | 18 | 24 | 36 | 48 | 60 | 01/30/1997 | 60 | Centerline | 5.9 | 12
14771 | 2 | 22 | 13 | 11 | 9 | 6 | 5 | 3 | 13 | 12 | 749 | 410 | 1 | 337 | 287 | 237 | 162 | 116 | 86 | 55 | 54 | 11898 | 0 | 12 | 18 | 24 | 36 | 48 | 60 | 01/30/1997 | 60 | Centerline | 5.9 | 16
14772 | 2 | 22 | 18 | 15 | 12 | 8 | 6 | 4 | 13 | 12 | 1001 | 549 | 1 | 447 | 382 | 316 | 215 | 153 | 113 | 55 | 54 | 15902 | 0 | 12 | 18 | 24 | 36 | 48 | 60 | 01/30/1997 | 60 | Centerline | 5.9 | 22
14773 | 2 | 22 | 8 | 6 | 5 | 4 | 2 | 2 | 3 | 3 | 406 | 235 | 1 | 191 | 163 | 134 | 91 | 63 | 46 | 36 | 37 | 6451 | 0 | 12 | 18 | 24 | 36 | 48 | 60 | 01/30/1997 | 20 | Outer Wheel Path | 5.9 | 9
14774 | 2 | 22 | 10 | 9 | 7 | 5 | 4 | 3 | 3 | 3 | 572 | 326 | 1 | 266 | 226 | 188 | 127 | 90 | 66 | 36 | 37 | 9085 | 0 | 12 | 18 | 24 | 36 | 48 | 60 | 01/30/1997 | 20 | Outer Wheel Path | 5.9 | 13
14775 | 2 | 22 | 14 | 12 | 10 | 7 | 5 | 3 | 3 | 3 | 771 | 433 | 1 | 352 | 298 | 249 | 168 | 118 | 87 | 36 | 37 | 12243 | 0 | 12 | 18 | 24 | 36 | 48 | 60 | 01/30/1997 | 20 | Outer Wheel Path | 5.9 | 17
14776 | 2 | 22 | 19 | 16 | 13 | 9 | 6 | 5 | 3 | 3 | 1027 | 588 | 1 | 474 | 402 | 335 | 226 | 158 | 115 | 36 | 37 | 16323 | 0 | 12 | 18 | 24 | 36 | 48 | 60 | 01/30/1997 | 20 | Outer Wheel Path | 5.9 | 23
14777 | 2 | 22 | 8 | 6 | 5 | 4 | 2 | 2 | 3 | 3 | 407 | 247 | 1 | 198 | 165 | 136 | 90 | 63 | 47 | 37 | 37 | 6463 | 0 | 12 | 18 | 24 | 36 | 48 | 60 | 01/30/1997 | 30 | Outer Wheel Path | 5.9 | 10
14778 | 2 | 22 | 11 | 9 | 7 | 5 | 3 | 3 | 3 | 3 | 569 | 338 | 1 | 270 | 226 | 187 | 125 | 88 | 66 | 37 | 37 | 9041 | 0 | 12 | 18 | 24 | 36 | 48 | 60 | 01/30/1997 | 30 | Outer Wheel Path | 5.9 | 13
14779 | 2 | 22 | 14 | 12 | 10 | 7 | 5 | 3 | 3 | 3 | 768 | 453 | 1 | 360 | 301 | 248 | 166 | 116 | 88 | 37 | 37 | 12200 | 0 | 12 | 18 | 24 | 36 | 48 | 60 | 01/30/1997 | 30 | Outer Wheel Path | 5.9 | 18
14780 | 2 | 22 | 19 | 16 | 13 | 9 | 6 | 5 | 3 | 3 | 1018 | 611 | 1 | 482 | 402 | 332 | 222 | 155 | 114 | 37 | 37 | 16168 | 0 | 12 | 18 | 24 | 36 | 48 | 60 | 01/30/1997 | 30 | Outer Wheel Path | 5.9 | 24
14781 | 2 | 22 | 8 | 7 | 6 | 4 | 3 | 2 | 4 | 3 | 402 | 259 | 1 | 207 | 169 | 140 | 91 | 64 | 49 | 38 | 37 | 6392 | 0 | 12 | 18 | 24 | 36 | 48 | 60 | 01/30/1997 | 40 | Outer Wheel Path | 5.9 | 10
14782 | 2 | 22 | 11 | 9 | 8 | 5 | 4 | 3 | 4 | 3 | 563 | 356 | 1 | 283 | 234 | 193 | 129 | 92 | 71 | 38 | 37 | 8946 | 0 | 12 | 18 | 24 | 36 | 48 | 60 | 01/30/1997 | 40 | Outer Wheel Path | 5.9 | 14
14783 | 2 | 22 | 15 | 12 | 10 | 7 | 5 | 4 | 4 | 3 | 763 | 478 | 1 | 379 | 314 | 260 | 173 | 123 | 93 | 38 | 37 | 12116 | 0 | 12 | 18 | 24 | 36 | 48 | 60 | 01/30/1997 | 40 | Outer Wheel Path | 5.9 | 19
14784 | 2 | 22 | 20 | 17 | 14 | 9 | 6 | 5 | 4 | 3 | 1012 | 653 | 1 | 506 | 421 | 347 | 232 | 162 | 121 | 38 | 37 | 16081 | 0 | 12 | 18 | 24 | 36 | 48 | 60 | 01/30/1997 | 40 | Outer Wheel Path | 5.9 | 26
14785 | 2 | 22 | 8 | 7 | 6 | 4 | 3 | 2 | 4 | 3 | 396 | 266 | 1 | 210 | 174 | 142 | 93 | 66 | 50 | 38 | 37 | 6292 | 0 | 12 | 18 | 24 | 36 | 48 | 60 | 01/30/1997 | 50 | Outer Wheel Path | 5.9 | 10
14786 | 2 | 22 | 11 | 10 | 8 | 5 | 4 | 3 | 4 | 3 | 562 | 371 | 1 | 290 | 243 | 198 | 132 | 93 | 71 | 38 | 37 | 8926 | 0 | 12 | 18 | 24 | 36 | 48 | 60 | 01/30/1997 | 50 | Outer Wheel Path | 5.9 | 15
14787 | 2 | 22 | 15 | 13 | 10 | 7 | 5 | 4 | 4 | 3 | 757 | 500 | 1 | 386 | 323 | 265 | 176 | 123 | 93 | 38 | 37 | 12033 | 0 | 12 | 18 | 24 | 36 | 48 | 60 | 01/30/1997 | 50 | Outer Wheel Path | 5.9 | 20
14788 | 2 | 22 | 20 | 17 | 14 | 9 | 6 | 5 | 4 | 3 | 1001 | 675 | 1 | 517 | 433 | 354 | 235 | 162 | 121 | 38 | 37 | 15902 | 0 | 12 | 18 | 24 | 36 | 48 | 60 | 01/30/1997 | 50 | Outer Wheel Path | 5.9 | 27
14789 | 2 | 22 | 8 | 7 | 5 | 4 | 3 | 2 | 4 | 3 | 403 | 255 | 1 | 203 | 170 | 138 | 94 | 69 | 50 | 38 | 37 | 6404 | 0 | 12 | 18 | 24 | 36 | 48 | 60 | 01/30/1997 | 60 | Outer Wheel Path | 5.9 | 10
14790 | 2 | 22 | 11 | 9 | 8 | 5 | 4 | 3 | 4 | 3 | 566 | 350 | 1 | 278 | 232 | 191 | 130 | 95 | 69 | 38 | 37 | 8994 | 0 | 12 | 18 | 24 | 36 | 48 | 60 | 01/30/1997 | 60 | Outer Wheel Path | 5.9 | 14
14791 | 2 | 22 | 15 | 12 | 10 | 7 | 5 | 4 | 4 | 3 | 766 | 468 | 1 | 371 | 311 | 256 | 174 | 124 | 92 | 38 | 37 | 12168 | 0 | 12 | 18 | 24 | 36 | 48 | 60 | 01/30/1997 | 60 | Outer Wheel Path | 5.9 | 18
14792 | 2 | 22 | 20 | 16 | 14 | 9 | 6 | 5 | 4 | 3 | 1011 | 633 | 1 | 498 | 417 | 344 | 232 | 164 | 120 | 38 | 37 | 16065 | 0 | 12 | 18 | 24 | 36 | 48 | 60 | 01/30/1997 | 60 | Outer Wheel Path | 5.9 | 25
14793 | 3 | 22 | 8 | 6 | 5 | 4 | 3 | 2 | 15 | 12 | 396 | 237 | 1 | 192 | 161 | 135 | 91 | 65 | 48 | 58 | 53 | 6285 | 0 | 12 | 18 | 24 | 36 | 48 | 60 | 01/30/1997 | 25 | Centerline | 5.9 | 9
14794 | 3 | 22 | 10 | 9 | 7 | 5 | 4 | 3 | 15 | 12 | 554 | 323 | 1 | 262 | 222 | 185 | 127 | 91 | 68 | 58 | 53 | 8803 | 0 | 12 | 18 | 24 | 36 | 48 | 60 | 01/30/1997 | 25 | Centerline | 5.9 | 13
14795 | 3 | 22 | 14 | 11 | 10 | 7 | 5 | 4 | 15 | 12 | 748 | 426 | 1 | 344 | 291 | 243 | 167 | 119 | 89 | 58 | 53 | 11890 | 0 | 12 | 18 | 24 | 36 | 48 | 60 | 01/30/1997 | 25 | Centerline | 5.9 | 17
14796 | 3 | 22 | 18 | 15 | 13 | 9 | 6 | 5 | 15 | 12 | 997 | 572 | 1 | 459 | 389 | 324 | 222 | 157 | 118 | 58 | 53 | 15846 | 0 | 12 | 18 | 24 | 36 | 48 | 60 | 01/30/1997 | 25 | Centerline | 5.9 | 23
14797 | 3 | 22 | 7 | 6 | 5 | 4 | 3 | 2 | 15 | 12 | 396 | 232 | 1 | 188 | 159 | 132 | 91 | 65 | 50 | 59 | 53 | 6296 | 0 | 12 | 18 | 24 | 36 | 48 | 60 | 01/30/1997 | 35 | Centerline | 5.9 | 9
14798 | 3 | 22 | 10 | 8 | 7 | 5 | 4 | 3 | 15 | 12 | 553 | 314 | 1 | 256 | 216 | 180 | 124 | 90 | 69 | 59 | 53 | 8779 | 0 | 12 | 18 | 24 | 36 | 48 | 60 | 01/30/1997 | 35 | Centerline | 5.9 | 12
14799 | 3 | 22 | 13 | 11 | 9 | 6 | 5 | 4 | 15 | 12 | 750 | 416 | 1 | 338 | 285 | 238 | 163 | 118 | 91 | 59 | 53 | 11922 | 0 | 12 | 18 | 24 | 36 | 48 | 60 | 01/30/1997 | 35 | Centerline | 5.9 | 16
14800 | 3 | 22 | 18 | 15 | 12 | 8 | 6 | 5 | 15 | 12 | 996 | 558 | 1 | 450 | 379 | 316 | 215 | 156 | 119 | 59 | 53 | 15819 | 0 | 12 | 18 | 24 | 36 | 48 | 60 | 01/30/1997 | 35 | Centerline | 5.9 | 22
14801 | 3 | 22 | 8 | 6 | 5 | 4 | 2 | 2 | 15 | 12 | 395 | 242 | 1 | 195 | 164 | 136 | 91 | 62 | 45 | 59 | 53 | 6273 | 0 | 12 | 18 | 24 | 36 | 48 | 60 | 01/30/1997 | 45 | Centerline | 5.9 | 10
14802 | 3 | 22 | 11 | 9 | 7 | 5 | 3 | 2 | 15 | 12 | 553 | 332 | 1 | 267 | 225 | 188 | 125 | 87 | 63 | 59 | 53 | 8791 | 0 | 12 | 18 | 24 | 36 | 48 | 60 | 01/30/1997 | 45 | Centerline | 5.9 | 13
14803 | 3 | 22 | 14 | 12 | 10 | 7 | 4 | 3 | 15 | 12 | 747 | 436 | 1 | 351 | 298 | 247 | 166 | 113 | 83 | 59 | 53 | 11870 | 0 | 12 | 18 | 24 | 36 | 48 | 60 | 01/30/1997 | 45 | Centerline | 5.9 | 17
14804 | 3 | 22 | 19 | 16 | 13 | 9 | 6 | 4 | 15 | 12 | 995 | 588 | 1 | 471 | 399 | 333 | 223 | 153 | 111 | 59 | 53 | 15803 | 0 | 12 | 18 | 24 | 36 | 48 | 60 | 01/30/1997 | 45 | Centerline | 5.9 | 23
14805 | 3 | 22 | 8 | 7 | 6 | 4 | 3 | 2 | 16 | 12 | 392 | 265 | 1 | 215 | 179 | 146 | 95 | 64 | 45 | 61 | 53 | 6225 | 0 | 12 | 18 | 24 | 36 | 48 | 60 | 01/30/1997 | 55 | Centerline | 5.9 | 10
14806 | 3 | 22 | 12 | 10 | 8 | 5 | 4 | 3 | 16 | 12 | 551 | 364 | 1 | 295 | 247 | 203 | 132 | 89 | 64 | 61 | 53 | 8755 | 0 | 12 | 18 | 24 | 36 | 48 | 60 | 01/30/1997 | 55 | Centerline | 5.9 | 14
13740 | 2 | 21 | 17 | 15 | 12 | 8 | 6 | 4 | 2 | 10 | 1022 | 541 | 1 | 439 | 372 | 310 | 212 | 148 | 113 | 35 | 50 | 16240 | 0 | 12 | 18 | 24 | 36 | 48 | 60 | 01/10/1997 | 30 | Outer Wheel Path | 5.9 | 21
13741 | 2 | 21 | 8 | 6 | 5 | 4 | 3 | 2 | 2 | 10 | 418 | 238 | 1 | 192 | 162 | 134 | 91 | 65 | 50 | 35 | 50 | 6634 | 0 | 12 | 18 | 24 | 36 | 48 | 60 | 01/10/1997 | 40 | Outer Wheel Path | 5.9 | 9
13742 | 2 | 21 | 11 | 9 | 7 | 5 | 4 | 3 | 2 | 10 | 589 | 331 | 1 | 267 | 227 | 189 | 129 | 92 | 73 | 35 | 50 | 9359 | 0 | 12 | 18 | 24 | 36 | 48 | 60 | 01/10/1997 | 40 | Outer Wheel Path | 5.9 | 13
13743 | 2 | 21 | 14 | 12 | 10 | 7 | 5 | 4 | 2 | 10 | 789 | 439 | 1 | 355 | 300 | 250 | 171 | 122 | 94 | 35 | 50 | 12537 | 0 | 12 | 18 | 24 | 36 | 48 | 60 | 01/10/1997 | 40 | Outer Wheel Path | 5.9 | 17
13744 | 2 | 21 | 18 | 15 | 13 | 9 | 6 | 5 | 2 | 10 | 1021 | 572 | 1 | 461 | 391 | 326 | 222 | 157 | 119 | 35 | 50 | 16220 | 0 | 12 | 18 | 24 | 36 | 48 | 60 | 01/10/1997 | 40 | Outer Wheel Path | 5.9 | 23
15118 | 11 | 22 | 8 | 6 | 5 | 4 | 3 | 2 | 15 | 14 | 549 | 239 | 1 | 192 | 162 | 135 | 93 | 69 | 52 | 59 | 57 | 8724 | 0 | 12 | 18 | 24 | 36 | 48 | 60 | 01/30/1997 | 35 | Centerline | 5.9 | 9
12323 | 19 | 19 | 11 | 9 | 8 | 5 | 4 | 3 | 3 | 5 | 809 | 348 | 1 | 279 | 236 | 195 | 130 | 92 | 67 | 37 | 41 | 12851 | 0 | 12 | 18 | 24 | 36 | 48 | 60 | 12/07/1996 | 25 | Centerline | 5.9 | 14
13808 | 4 | 21 | 14 | 12 | 10 | 7 | 5 | 4 | 13 | 10 | 978 | 414 | 1 | 344 | 295 | 252 | 176 | 127 | 98 | 55 | 49 | 15537 | 0 | 12 | 18 | 24 | 36 | 48 | 60 | 01/10/1997 | 46 | Centerline | 5.9 | 16
12394 | 20 | 19 | 10 | 8 | 7 | 4 | 3 | 2 | 3 | 3 | 590 | 305 | 1 | 244 | 207 | 170 | 113 | 78 | 55 | 36 | 37 | 9367 | 0 | 12 | 18 | 24 | 36 | 48 | 60 | 12/07/1996 | 55 | Outer Wheel Path | 5.9 | 12
12395 | 20 | 19 | 13 | 11 | 9 | 6 | 4 | 3 | 3 | 3 | 780 | 406 | 1 | 325 | 275 | 228 | 153 | 106 | 75 | 36 | 37 | 12386 | 0 | 12 | 18 | 24 | 36 | 48 | 60 | 12/07/1996 | 55 | Outer Wheel Path | 5.9 | 16
12396 | 20 | 19 | 17 | 14 | 12 | 8 | 6 | 4 | 3 | 3 | 1019 | 532 | 1 | 426 | 362 | 300 | 202 | 141 | 100 | 36 | 37 | 16184 | 0 | 12 | 18 | 24 | 36 | 48 | 60 | 12/07/1996 | 55 | Outer Wheel Path | 5.9 | 21
12397 | 21 | 19 | 5 | 5 | 4 | 3 | 2 | 1 | 3 | 4 | 429 | 162 | 1 | 136 | 119 | 102 | 69 | 50 | 36 | 37 | 39 | 6821 | 0 | 12 | 18 | 24 | 36 | 48 | 60 | 12/07/1996 | 20 | Centerline | 5.9 | 6
12398 | 21 | 19 | 8 | 7 | 6 | 4 | 3 | 2 | 3 | 4 | 616 | 235 | 1 | 198 | 173 | 147 | 103 | 73 | 53 | 37 | 39 | 9784 | 0 | 12 | 18 | 24 | 36 | 48 | 60 | 12/07/1996 | 20 | Centerline | 5.9 | 9
12399 | 21 | 19 | 10 | 9 | 8 | 5 | 4 | 3 | 3 | 4 | 811 | 307 | 1 | 260 | 227 | 194 | 135 | 97 | 70 | 37 | 39 | 12887 | 0 | 12 | 18 | 24 | 36 | 48 | 60 | 12/07/1996 | 20 | Centerline | 5.9 | 12
12400 | 21 | 19 | 13 | 12 | 10 | 7 | 5 | 4 | 3 | 4 | 1057 | 399 | 1 | 336 | 294 | 252 | 177 | 127 | 91 | 37 | 39 | 16788 | 0 | 12 | 18 | 24 | 36 | 48 | 60 | 12/07/1996 | 20 | Centerline | 5.9 | 16
12401 | 21 | 19 | 6 | 5 | 4 | 3 | 2 | 1 | 3 | 4 | 423 | 183 | 1 | 152 | 131 | 112 | 76 | 55 | 38 | 36 | 39 | 6726 | 0 | 12 | 18 | 24 | 36 | 48 | 60 | 12/07/1996 | 30 | Centerline | 5.9 | 7
12402 | 21 | 19 | 9 | 8 | 6 | 4 | 3 | 2 | 3 | 4 | 612 | 266 | 1 | 220 | 191 | 162 | 112 | 80 | 56 | 36 | 39 | 9725 | 0 | 12 | 18 | 24 | 36 | 48 | 60 | 12/07/1996 | 30 | Centerline | 5.9 | 10
12403 | 21 | 19 | 11 | 10 | 8 | 6 | 4 | 3 | 3 | 4 | 805 | 347 | 1 | 287 | 249 | 212 | 147 | 105 | 73 | 36 | 39 | 12788 | 0 | 12 | 18 | 24 | 36 | 48 | 60 | 12/07/1996 | 30 | Centerline | 5.9 | 14
12404 | 21 | 19 | 15 | 13 | 11 | 8 | 5 | 4 | 3 | 4 | 1053 | 450 | 1 | 373 | 323 | 275 | 192 | 137 | 97 | 36 | 39 | 16724 | 0 | 12 | 18 | 24 | 36 | 48 | 60 | 12/07/1996 | 30 | Centerline | 5.9 | 18
12405 | 21 | 19 | 5 | 5 | 4 | 3 | 2 | 1 | 3 | 3 | 422 | 169 | 1 | 137 | 116 | 97 | 65 | 45 | 32 | 36 | 36 | 6702 | 0 | 12 | 18 | 24 | 36 | 48 | 60 | 12/07/1996 | 40 | Centerline | 5.9 | 7
12406 | 21 | 19 | 8 | 7 | 5 | 4 | 3 | 2 | 3 | 3 | 608 | 244 | 1 | 197 | 168 | 140 | 94 | 66 | 47 | 36 | 36 | 9661 | 0 | 12 | 18 | 24 | 36 | 48 | 60 | 12/07/1996 | 40 | Centerline | 5.9 | 10
12407 | 21 | 19 | 10 | 9 | 7 | 5 | 3 | 2 | 3 | 3 | 805 | 320 | 1 | 258 | 220 | 183 | 125 | 87 | 61 | 36 | 36 | 12784 | 0 | 12 | 18 | 24 | 36 | 48 | 60 | 12/07/1996 | 40 | Centerline | 5.9 | 13
12408 | 21 | 19 | 13 | 11 | 9 | 6 | 4 | 3 | 3 | 3 | 1052 | 414 | 1 | 334 | 285 | 238 | 163 | 113 | 81 | 36 | 36 | 16708 | 0 | 12 | 18 | 24 | 36 | 48 | 60 | 12/07/1996 | 40 | Centerline | 5.9 | 16
12409 | 21 | 19 | 5 | 5 | 4 | 3 | 2 | 1 | 3 | 2 | 421 | 168 | 1 | 137 | 118 | 100 | 70 | 51 | 38 | 36 | 36 | 6694 | 0 | 12 | 18 | 24 | 36 | 48 | 60 | 12/07/1996 | 50 | Centerline | 5.9 | 7
12410 | 21 | 19 | 8 | 7 | 6 | 4 | 3 | 2 | 3 | 2 | 612 | 241 | 1 | 198 | 171 | 144 | 102 | 75 | 56 | 36 | 36 | 9725 | 0 | 12 | 18 | 24 | 36 | 48 | 60 | 12/07/1996 | 50 | Centerline | 5.9 | 10
12411 | 21 | 19 | 10 | 9 | 7 | 5 | 4 | 3 | 3 | 2 | 806 | 315 | 1 | 258 | 223 | 189 | 133 | 98 | 73 | 36 | 36 | 12800 | 0 | 12 | 18 | 24 | 36 | 48 | 60 | 12/07/1996 | 50 | Centerline | 5.9 | 12
12412 | 21 | 19 | 13 | 11 | 10 | 7 | 5 | 4 | 3 | 2 | 1052 | 409 | 1 | 334 | 289 | 245 | 173 | 127 | 94 | 36 | 36 | 16712 | 0 | 12 | 18 | 24 | 36 | 48 | 60 | 12/07/1996 | 50 | Centerline | 5.9 | 16
12413 | 21 | 19 | 6 | 5 | 4 | 3 | 2 | 2 | 3 | 2 | 420 | 191 | 1 | 156 | 135 | 114 | 77 | 56 | 41 | 36 | 36 | 6678 | 0 | 12 | 18 | 24 | 36 | 48 | 60 | 12/07/1996 | 60 | Centerline | 5.9 | 8
12414 | 21 | 19 | 9 | 8 | 6 | 4 | 3 | 2 | 3 | 2 | 607 | 270 | 1 | 223 | 193 | 162 | 110 | 81 | 60 | 36 | 36 | 9645 | 0 | 12 | 18 | 24 | 36 | 48 | 60 | 12/07/1996 | 60 | Centerline | 5.9 | 11
12415 | 21 | 19 | 11 | 10 | 8 | 6 | 4 | 3 | 3 | 2 | 804 | 353 | 1 | 290 | 251 | 212 | 145 | 106 | 79 | 36 | 36 | 12780 | 0 | 12 | 18 | 24 | 36 | 48 | 60 | 12/07/1996 | 60 | Centerline | 5.9 | 14
12416 | 21 | 19 | 15 | 13 | 11 | 7 | 5 | 4 | 3 | 2 | 1046 | 454 | 1 | 373 | 323 | 272 | 187 | 137 | 103 | 36 | 36 | 16625 | 0 | 12 | 18 | 24 | 36 | 48 | 60 | 12/07/1996 | 60 | Centerline | 5.9 | 18
12417 | 21 | 19 | 6 | 5 | 5 | 3 | 2 | 2 | 3 | 3 | 429 | 201 | 1 | 162 | 140 | 118 | 81 | 56 | 40 | 36 | 37 | 6813 | 0 | 12 | 18 | 24 | 36 | 48 | 60 | 12/07/1996 | 20 | Outer Wheel Path | 5.9 | 8
12418 | 21 | 19 | 9 | 8 | 7 | 5 | 3 | 2 | 3 | 3 | 616 | 288 | 1 | 232 | 201 | 170 | 117 | 83 | 58 | 36 | 37 | 9792 | 0 | 12 | 18 | 24 | 36 | 48 | 60 | 12/07/1996 | 20 | Outer Wheel Path | 5.9 | 11
12419 | 21 | 19 | 12 | 10 | 9 | 6 | 4 | 3 | 3 | 3 | 814 | 381 | 1 | 308 | 266 | 226 | 157 | 111 | 78 | 36 | 37 | 12931 | 0 | 12 | 18 | 24 | 36 | 48 | 60 | 12/07/1996 | 20 | Outer Wheel Path | 5.9 | 15
12420 | 21 | 19 | 16 | 14 | 12 | 8 | 6 | 4 | 3 | 3 | 1055 | 492 | 1 | 398 | 344 | 293 | 204 | 144 | 102 | 36 | 37 | 16760 | 0 | 12 | 18 | 24 | 36 | 48 | 60 | 12/07/1996 | 20 | Outer Wheel Path | 5.9 | 19
12421 | 21 | 19 | 7 | 6 | 5 | 3 | 2 | 2 | 3 | 3 | 422 | 211 | 1 | 174 | 151 | 127 | 88 | 62 | 44 | 37 | 37 | 6710 | 0 | 12 | 18 | 24 | 36 | 48 | 60 | 12/07/1996 | 30 | Outer Wheel Path | 5.9 | 8
12422 | 21 | 19 | 10 | 9 | 7 | 5 | 4 | 3 | 3 | 3 | 608 | 301 | 1 | 250 | 216 | 182 | 127 | 90 | 63 | 37 | 37 | 9661 | 0 | 12 | 18 | 24 | 36 | 48 | 60 | 12/07/1996 | 30 | Outer Wheel Path | 5.9 | 12
12423 | 21 | 19 | 13 | 11 | 10 | 7 | 5 | 3 | 3 | 3 | 811 | 400 | 1 | 332 | 288 | 244 | 171 | 121 | 86 | 37 | 37 | 12883 | 0 | 12 | 18 | 24 | 36 | 48 | 60 | 12/07/1996 | 30 | Outer Wheel Path | 5.9 | 16
12424 | 21 | 19 | 17 | 15 | 12 | 9 | 6 | 4 | 3 | 3 | 1055 | 518 | 1 | 430 | 374 | 317 | 223 | 159 | 113 | 37 | 37 | 16756 | 0 | 12 | 18 | 24 | 36 | 48 | 60 | 12/07/1996 | 30 | Outer Wheel Path | 5.9 | 20
12425 | 21 | 19 | 7 | 6 | 5 | 3 | 2 | 2 | 3 | 3 | 420 | 211 | 1 | 169 | 144 | 121 | 81 | 57 | 40 | 36 | 37 | 6674 | 0 | 12 | 18 | 24 | 36 | 48 | 60 | 12/07/1996 | 40 | Outer Wheel Path | 5.9 | 8
12426 | 21 | 19 | 10 | 8 | 7 | 5 | 3 | 2 | 3 | 3 | 605 | 301 | 1 | 243 | 208 | 174 | 118 | 82 | 58 | 36 | 37 | 9614 | 0 | 12 | 18 | 24 | 36 | 48 | 60 | 12/07/1996 | 40 | Outer Wheel Path | 5.9 | 12
12427 | 21 | 19 | 13 | 11 | 9 | 6 | 4 | 3 | 3 | 3 | 803 | 398 | 1 | 320 | 275 | 230 | 157 | 110 | 78 | 36 | 37 | 12760 | 0 | 12 | 18 | 24 | 36 | 48 | 60 | 12/07/1996 | 40 | Outer Wheel Path | 5.9 | 16
12428 | 21 | 19 | 17 | 14 | 12 | 8 | 6 | 4 | 3 | 3 | 1050 | 520 | 1 | 419 | 360 | 302 | 207 | 146 | 103 | 36 | 37 | 16677 | 0 | 12 | 18 | 24 | 36 | 48 | 60 | 12/07/1996 | 40 | Outer Wheel Path | 5.9 | 20
12429 | 21 | 19 | 6 | 5 | 5 | 3 | 2 | 2 | 3 | 3 | 418 | 201 | 1 | 162 | 139 | 116 | 76 | 55 | 40 | 36 | 37 | 6638 | 0 | 12 | 18 | 24 | 36 | 48 | 60 | 12/07/1996 | 50 | Outer Wheel Path | 5.9 | 8
12430 | 21 | 19 | 9 | 8 | 7 | 4 | 3 | 2 | 3 | 3 | 601 | 285 | 1 | 231 | 199 | 166 | 110 | 79 | 58 | 36 | 37 | 9542 | 0 | 12 | 18 | 24 | 36 | 48 | 60 | 12/07/1996 | 50 | Outer Wheel Path | 5.9 | 11
12431 | 21 | 19 | 12 | 10 | 9 | 6 | 4 | 3 | 3 | 3 | 802 | 379 | 1 | 306 | 264 | 220 | 147 | 105 | 77 | 36 | 37 | 12740 | 0 | 12 | 18 | 24 | 36 | 48 | 60 | 12/07/1996 | 50 | Outer Wheel Path | 5.9 | 15
12432 | 21 | 19 | 16 | 14 | 11 | 8 | 5 | 4 | 3 | 3 | 1050 | 495 | 1 | 400 | 345 | 289 | 193 | 137 | 101 | 36 | 37 | 16681 | 0 | 12 | 18 | 24 | 36 | 48 | 60 | 12/07/1996 | 50 | Outer Wheel Path | 5.9 | 19
12433 | 21 | 19 | 7 | 6 | 5 | 3 | 2 | 2 | 3 | 3 | 416 | 205 | 1 | 170 | 148 | 126 | 86 | 61 | 44 | 36 | 37 | 6606 | 0 | 12 | 18 | 24 | 36 | 48 | 60 | 12/07/1996 | 60 | Outer Wheel Path | 5.9 | 8
12434 | 21 | 19 | 10 | 8 | 7 | 5 | 4 | 3 | 3 | 3 | 601 | 293 | 1 | 245 | 214 | 183 | 125 | 89 | 64 | 36 | 37 | 9542 | 0 | 12 | 18 | 24 | 36 | 48 | 60 | 12/07/1996 | 60 | Outer Wheel Path | 5.9 | 12
12435 | 21 | 19 | 13 | 11 | 10 | 7 | 5 | 3 | 3 | 3 | 803 | 393 | 1 | 328 | 287 | 245 | 169 | 120 | 86 | 36 | 37 | 12756 | 0 | 12 | 18 | 24 | 36 | 48 | 60 | 12/07/1996 | 60 | Outer Wheel Path | 5.9 | 15
12436 | 21 | 19 | 17 | 15 | 13 | 9 | 6 | 4 | 3 | 3 | 1042 | 515 | 1 | 432 | 377 | 322 | 225 | 160 | 114 | 36 | 37 | 16558 | 0 | 12 | 18 | 24 | 36 | 48 | 60 | 12/07/1996 | 60 | Outer Wheel Path | 5.9 | 20
12437 | 22 | 19 | 5 | 4 | 4 | 2 | 2 | 1 | 3 | 2 | 426 | 167 | 1 | 132 | 111 | 90 | 59 | 41 | 32 | 36 | 36 | 6765 | 0 | 12 | 18 | 24 | 36 | 48 | 60 | 12/07/1996 | 25 | Centerline | 5.9 | 7
12438 | 22 | 19 | 7 | 6 | 5 | 3 | 2 | 2 | 3 | 2 | 612 | 239 | 1 | 190 | 159 | 130 | 85 | 60 | 44 | 36 | 36 | 9725 | 0 | 12 | 18 | 24 | 36 | 48 | 60 | 12/07/1996 | 25 | Centerline | 5.9 | 9
11411 | 23 | 18 | 14 | 12 | 10 | 7 | 5 | 3 | 11 | 15 | 759 | 449 | 1 | 364 | 307 | 254 | 171 | 115 | 85 | 52 | 58 | 12065 | 0 | 12 | 18 | 24 | 36 | 48 | 60 | 11/22/1996 | 45 | Centerline | 5.9 | 18
11412 | 23 | 18 | 19 | 16 | 13 | 9 | 6 | 4 | 11 | 15 | 1004 | 597 | 1 | 480 | 409 | 335 | 224 | 155 | 113 | 52 | 58 | 15958 | 0 | 12 | 18 | 24 | 36 | 48 | 60 | 11/22/1996 | 45 | Centerline | 5.9 | 24
11413 | 23 | 18 | 6 | 5 | 4 | 3 | 2 | 2 | 11 | 15 | 386 | 197 | 1 | 160 | 136 | 111 | 75 | 52 | 40 | 52 | 58 | 6130 | 0 | 12 | 18 | 24 | 36 | 48 | 60 | 11/22/1996 | 55 | Centerline | 5.9 | 8
11414 | 23 | 18 | 9 | 7 | 6 | 4 | 3 | 2 | 11 | 15 | 541 | 270 | 1 | 221 | 187 | 155 | 105 | 72 | 54 | 52 | 58 | 8589 | 0 | 12 | 18 | 24 | 36 | 48 | 60 | 11/22/1996 | 55 | Centerline | 5.9 | 11
11415 | 23 | 18 | 12 | 10 | 8 | 6 | 4 | 3 | 11 | 15 | 762 | 372 | 1 | 304 | 258 | 214 | 147 | 101 | 76 | 52 | 58 | 12112 | 0 | 12 | 18 | 24 | 36 | 48 | 60 | 11/22/1996 | 55 | Centerline | 5.9 | 15
28479 | 17 | 41 | 15 | 13 | 10 | 7 | 5 | 4 | 20 | 11 | 783 | 495 | 1 | 387 | 323 | 262 | 169 | 117 | 89 | 67 | 52 | 12434 | 0 | 12 | 18 | 24 | 36 | 48 | 60 | 01/29/1998 | 55 | Centerline | 5.9 | 19
13020 | 10 | 20 | 16 | 14 | 12 | 8 | 6 | 4 | 2 | 0 | 1002 | 526 | 1 | 419 | 354 | 295 | 200 | 142 | 106 | 35 | 31 | 15918 | 0 | 12 | 18 | 24 | 36 | 48 | 60 | 12/19/1996 | 25 | Outer Wheel Path | 5.9 | 21
16775 | 26 | 23 | 18 | 15 | 12 | 8 | 5 | 4 | 19 | 18 | 718 | 598 | 1 | 458 | 377 | 305 | 198 | 135 | 101 | 65 | 64 | 11409 | 0 | 12 | 18 | 24 | 36 | 48 | 60 | 02/19/1997 | 15 | Outer Wheel Path | 5.9 | 24
16776 | 26 | 23 | 24 | 20 | 16 | 10 | 7 | 5 | 19 | 18 | 956 | 800 | 1 | 608 | 503 | 407 | 266 | 182 | 137 | 65 | 64 | 15187 | 0 | 12 | 18 | 24 | 36 | 48 | 60 | 02/19/1997 | 15 | Outer Wheel Path | 5.9 | 31
16777 | 26 | 23 | 10 | 8 | 7 | 4 | 3 | 2 | 19 | 18 | 377 | 320 | 1 | 251 | 208 | 168 | 110 | 75 | 56 | 65 | 64 | 5991 | 0 | 12 | 18 | 24 | 36 | 48 | 60 | 02/19/1997 | 25 | Outer Wheel Path | 5.9 | 13
16778 | 26 | 23 | 13 | 11 | 9 | 6 | 4 | 3 | 19 | 18 | 528 | 437 | 1 | 339 | 283 | 229 | 151 | 106 | 78 | 65 | 64 | 8382 | 0 | 12 | 18 | 24 | 36 | 48 | 60 | 02/19/1997 | 25 | Outer Wheel Path | 5.9 | 17
16779 | 26 | 23 | 18 | 15 | 12 | 8 | 6 | 4 | 19 | 18 | 722 | 580 | 1 | 451 | 379 | 307 | 203 | 141 | 104 | 65 | 64 | 11477 | 0 | 12 | 18 | 24 | 36 | 48 | 60 | 02/19/1997 | 25 | Outer Wheel Path | 5.9 | 23
16780 | 26 | 23 | 24 | 20 | 16 | 11 | 7 | 6 | 19 | 18 | 959 | 778 | 1 | 599 | 503 | 408 | 271 | 188 | 141 | 65 | 64 | 15239 | 0 | 12 | 18 | 24 | 36 | 48 | 60 | 02/19/1997 | 25 | Outer Wheel Path | 5.9 | 31
16781 | 26 | 23 | 10 | 8 | 6 | 4 | 3 | 2 | 18 | 18 | 376 | 325 | 1 | 249 | 203 | 162 | 105 | 70 | 51 | 64 | 64 | 5975 | 0 | 12 | 18 | 24 | 36 | 48 | 60 | 02/19/1997 | 35 | Outer Wheel Path | 5.9 | 13
16782 | 26 | 23 | 13 | 11 | 9 | 6 | 4 | 3 | 18 | 18 | 527 | 439 | 1 | 338 | 277 | 223 | 145 | 98 | 69 | 64 | 64 | 8370 | 0 | 12 | 18 | 24 | 36 | 48 | 60 | 02/19/1997 | 35 | Outer Wheel Path | 5.9 | 17
16783 | 26 | 23 | 18 | 15 | 12 | 8 | 5 | 4 | 18 | 18 | 721 | 581 | 1 | 452 | 373 | 300 | 196 | 131 | 95 | 64 | 64 | 11453 | 0 | 12 | 18 | 24 | 36 | 48 | 60 | 02/19/1997 | 35 | Outer Wheel Path | 5.9 | 23
16784 | 26 | 23 | 24 | 20 | 16 | 10 | 7 | 5 | 18 | 18 | 958 | 774 | 1 | 602 | 498 | 401 | 262 | 178 | 128 | 64 | 64 | 15223 | 0 | 12 | 18 | 24 | 36 | 48 | 60 | 02/19/1997 | 35 | Outer Wheel Path | 5.9 | 30
16785 | 26 | 23 | 10 | 8 | 7 | 4 | 3 | 2 | 18 | 18 | 374 | 344 | 1 | 254 | 208 | 166 | 105 | 70 | 52 | 63 | 64 | 5935 | 0 | 12 | 18 | 24 | 36 | 48 | 60 | 02/19/1997 | 45 | Outer Wheel Path | 5.9 | 14
16786 | 26 | 23 | 14 | 11 | 9 | 6 | 4 | 3 | 18 | 18 | 526 | 461 | 1 | 346 | 284 | 226 | 145 | 98 | 72 | 63 | 64 | 8358 | 0 | 12 | 18 | 24 | 36 | 48 | 60 | 02/19/1997 | 45 | Outer Wheel Path | 5.9 | 18
16787 | 26 | 23 | 18 | 15 | 12 | 8 | 5 | 4 | 18 | 18 | 717 | 612 | 1 | 461 | 379 | 304 | 197 | 132 | 98 | 63 | 64 | 11393 | 0 | 12 | 18 | 24 | 36 | 48 | 60 | 02/19/1997 | 45 | Outer Wheel Path | 5.9 | 24
16788 | 26 | 23 | 24 | 20 | 16 | 10 | 7 | 5 | 18 | 18 | 955 | 812 | 1 | 614 | 507 | 408 | 264 | 179 | 131 | 63 | 64 | 15167 | 0 | 12 | 18 | 24 | 36 | 48 | 60 | 02/19/1997 | 45 | Outer Wheel Path | 5.9 | 32
16789 | 26 | 23 | 10 | 9 | 7 | 5 | 3 | 2 | 18 | 18 | 377 | 337 | 1 | 263 | 218 | 175 | 117 | 79 | 60 | 64 | 64 | 5987 | 0 | 12 | 18 | 24 | 36 | 48 | 60 | 02/19/1997 | 55 | Outer Wheel Path | 5.9 | 13
16790 | 26 | 23 | 14 | 12 | 10 | 6 | 4 | 3 | 18 | 18 | 526 | 459 | 1 | 361 | 296 | 244 | 163 | 109 | 83 | 64 | 64 | 8350 | 0 | 12 | 18 | 24 | 36 | 48 | 60 | 02/19/1997 | 55 | Outer Wheel Path | 5.9 | 18
16791 | 26 | 23 | 19 | 16 | 13 | 8 | 6 | 4 | 18 | 18 | 716 | 606 | 1 | 476 | 396 | 321 | 216 | 148 | 108 | 64 | 64 | 11369 | 0 | 12 | 18 | 24 | 36 | 48 | 60 | 02/19/1997 | 55 | Outer Wheel Path | 5.9 | 24
16792 | 26 | 23 | 25 | 21 | 17 | 11 | 8 | 6 | 18 | 18 | 952 | 807 | 1 | 636 | 529 | 431 | 287 | 197 | 146 | 64 | 64 | 15131 | 0 | 12 | 18 | 24 | 36 | 48 | 60 | 02/19/1997 | 55 | Outer Wheel Path | 5.9 | 32
16793 | 1 | 24 | 8 | 7 | 6 | 4 | 3 | 2 | 13 | 9 | 410 | 241 | 1 | 193 | 171 | 145 | 102 | 76 | 55 | 55 | 48 | 6515 | 0 | 12 | 18 | 24 | 36 | 48 | 60 | 03/04/1997 | 25 | Centerline | 5.9 | 9
16794 | 1 | 24 | 11 | 10 | 8 | 6 | 4 | 3 | 13 | 9 | 593 | 344 | 1 | 283 | 247 | 211 | 151 | 110 | 83 | 55 | 48 | 9419 | 0 | 12 | 18 | 24 | 36 | 48 | 60 | 03/04/1997 | 25 | Centerline | 5.9 | 14
16795 | 1 | 24 | 15 | 13 | 11 | 8 | 6 | 4 | 13 | 9 | 785 | 442 | 1 | 368 | 320 | 273 | 194 | 142 | 107 | 55 | 48 | 12478 | 0 | 12 | 18 | 24 | 36 | 48 | 60 | 03/04/1997 | 25 | Centerline | 5.9 | 17
16796 | 1 | 24 | 19 | 17 | 14 | 10 | 7 | 6 | 13 | 9 | 1040 | 587 | 1 | 488 | 424 | 361 | 259 | 189 | 142 | 55 | 48 | 16522 | 0 | 12 | 18 | 24 | 36 | 48 | 60 | 03/04/1997 | 25 | Centerline | 5.9 | 23
16797 | 1 | 24 | 8 | 7 | 6 | 4 | 3 | 2 | 15 | 9 | 409 | 235 | 1 | 196 | 169 | 143 | 101 | 74 | 56 | 59 | 48 | 6499 | 0 | 12 | 18 | 24 | 36 | 48 | 60 | 03/04/1997 | 35 | Centerline | 5.9 | 9
16798 | 1 | 24 | 11 | 10 | 8 | 6 | 4 | 3 | 15 | 9 | 592 | 336 | 1 | 281 | 241 | 205 | 148 | 107 | 82 | 59 | 48 | 9399 | 0 | 12 | 18 | 24 | 36 | 48 | 60 | 03/04/1997 | 35 | Centerline | 5.9 | 13
16799 | 1 | 24 | 14 | 12 | 11 | 8 | 6 | 4 | 15 | 9 | 784 | 437 | 1 | 365 | 313 | 267 | 192 | 140 | 107 | 59 | 48 | 12462 | 0 | 12 | 18 | 24 | 36 | 48 | 60 | 03/04/1997 | 35 | Centerline | 5.9 | 17
16800 | 1 | 24 | 19 | 16 | 14 | 10 | 7 | 6 | 15 | 9 | 1036 | 575 | 1 | 481 | 413 | 352 | 252 | 184 | 141 | 59 | 48 | 16466 | 0 | 12 | 18 | 24 | 36 | 48 | 60 | 03/04/1997 | 35 | Centerline | 5.9 | 23
16801 | 1 | 24 | 7 | 6 | 5 | 3 | 3 | 2 | 16 | 9 | 408 | 227 | 1 | 182 | 158 | 133 | 86 | 64 | 48 | 60 | 48 | 6475 | 0 | 12 | 18 | 24 | 36 | 48 | 60 | 03/04/1997 | 46 | Centerline | 5.9 | 9
16802 | 1 | 24 | 10 | 9 | 7 | 5 | 4 | 3 | 16 | 9 | 591 | 322 | 1 | 263 | 223 | 187 | 133 | 94 | 70 | 60 | 48 | 9395 | 0 | 12 | 18 | 24 | 36 | 48 | 60 | 03/04/1997 | 46 | Centerline | 5.9 | 13
16803 | 1 | 24 | 13 | 11 | 10 | 7 | 5 | 4 | 16 | 9 | 785 | 420 | 1 | 343 | 289 | 243 | 169 | 121 | 90 | 60 | 48 | 12470 | 0 | 12 | 18 | 24 | 36 | 48 | 60 | 03/04/1997 | 46 | Centerline | 5.9 | 17
16804 | 1 | 24 | 18 | 15 | 13 | 9 | 6 | 5 | 16 | 9 | 1037 | 557 | 1 | 452 | 381 | 319 | 225 | 160 | 121 | 60 | 48 | 16474 | 0 | 12 | 18 | 24 | 36 | 48 | 60 | 03/04/1997 | 46 | Centerline | 5.9 | 22
16805 | 1 | 24 | 7 | 6 | 5 | 3 | 2 | 2 | 16 | 9 | 411 | 217 | 1 | 176 | 149 | 124 | 84 | 63 | 49 | 61 | 48 | 6523 | 0 | 12 | 18 | 24 | 36 | 48 | 60 | 03/04/1997 | 55 | Centerline | 5.9 | 9
16806 | 1 | 24 | 10 | 8 | 7 | 5 | 4 | 3 | 16 | 9 | 593 | 306 | 1 | 251 | 212 | 176 | 125 | 91 | 70 | 61 | 48 | 9415 | 0 | 12 | 18 | 24 | 36 | 48 | 60 | 03/04/1997 | 55 | Centerline | 5.9 | 12
16807 | 1 | 24 | 13 | 11 | 9 | 6 | 5 | 4 | 16 | 9 | 783 | 399 | 1 | 325 | 272 | 227 | 159 | 117 | 89 | 61 | 48 | 12438 | 0 | 12 | 18 | 24 | 36 | 48 | 60 | 03/04/1997 | 55 | Centerline | 5.9 | 16
16808 | 1 | 24 | 17 | 14 | 12 | 8 | 6 | 5 | 16 | 9 | 1037 | 529 | 1 | 430 | 360 | 300 | 210 | 153 | 116 | 61 | 48 | 16482 | 0 | 12 | 18 | 24 | 36 | 48 | 60 | 03/04/1997 | 55 | Centerline | 5.9 | 21
16809 | 1 | 24 | 7 | 6 | 5 | 3 | 2 | 2 | 15 | 9 | 406 | 226 | 1 | 181 | 157 | 128 | 86 | 62 | 48 | 59 | 48 | 6443 | 0 | 12 | 18 | 24 | 36 | 48 | 60 | 03/04/1997 | 65 | Centerline | 5.9 | 9
16810 | 1 | 24 | 10 | 9 | 7 | 5 | 4 | 3 | 15 | 9 | 588 | 324 | 1 | 262 | 223 | 186 | 127 | 91 | 69 | 59 | 48 | 9343 | 0 | 12 | 18 | 24 | 36 | 48 | 60 | 03/04/1997 | 65 | Centerline | 5.9 | 13
16811 | 1 | 24 | 14 | 12 | 10 | 7 | 5 | 4 | 15 | 9 | 782 | 426 | 1 | 347 | 294 | 244 | 166 | 118 | 90 | 59 | 48 | 12430 | 0 | 12 | 18 | 24 | 36 | 48 | 60 | 03/04/1997 | 65 | Centerline | 5.9 | 17
16812 | 1 | 24 | 18 | 15 | 13 | 9 | 6 | 5 | 15 | 9 | 1032 | 567 | 1 | 460 | 390 | 324 | 221 | 157 | 118 | 59 | 48 | 16399 | 0 | 12 | 18 | 24 | 36 | 48 | 60 | 03/04/1997 | 65 | Centerline | 5.9 | 22
16813 | 1 | 24 | 9 | 8 | 6 | 5 | 3 | 2 | 10 | 15 | 444 | 270 | 1 | 227 | 194 | 165 | 118 | 86 | 62 | 50 | 58 | 7059 | 0 | 12 | 18 | 24 | 36 | 48 | 60 | 03/04/1997 | 25 | Outer Wheel Path | 5.9 | 11
16814 | 1 | 24 | 13 | 11 | 9 | 7 | 5 | 4 | 10 | 15 | 628 | 379 | 1 | 319 | 274 | 235 | 170 | 124 | 91 | 50 | 58 | 9979 | 0 | 12 | 18 | 24 | 36 | 48 | 60 | 03/04/1997 | 25 | Outer Wheel Path | 5.9 | 15
16815 | 1 | 24 | 16 | 14 | 12 | 9 | 6 | 5 | 10 | 15 | 824 | 493 | 1 | 417 | 357 | 305 | 220 | 161 | 117 | 50 | 58 | 13093 | 0 | 12 | 18 | 24 | 36 | 48 | 60 | 03/04/1997 | 25 | Outer Wheel Path | 5.9 | 19
16816 | 1 | 24 | 22 | 18 | 16 | 11 | 8 | 6 | 10 | 15 | 1082 | 642 | 1 | 546 | 468 | 401 | 289 | 212 | 155 | 50 | 58 | 17193 | 0 | 12 | 18 | 24 | 36 | 48 | 60 | 03/04/1997 | 25 | Outer Wheel Path | 5.9 | 25
16817 | 1 | 24 | 9 | 8 | 7 | 5 | 3 | 2 | 9 | 15 | 440 | 263 | 1 | 225 | 192 | 167 | 121 | 86 | 63 | 48 | 58 | 6988 | 0 | 12 | 18 | 24 | 36 | 48 | 60 | 03/04/1997 | 35 | Outer Wheel Path | 5.9 | 10
16818 | 1 | 24 | 13 | 11 | 9 | 7 | 5 | 4 | 9 | 15 | 632 | 377 | 1 | 318 | 274 | 239 | 173 | 123 | 93 | 48 | 58 | 10035 | 0 | 12 | 18 | 24 | 36 | 48 | 60 | 03/04/1997 | 35 | Outer Wheel Path | 5.9 | 15
16819 | 1 | 24 | 16 | 14 | 12 | 9 | 6 | 5 | 9 | 15 | 815 | 482 | 1 | 407 | 353 | 305 | 219 | 157 | 117 | 48 | 58 | 12950 | 0 | 12 | 18 | 24 | 36 | 48 | 60 | 03/04/1997 | 35 | Outer Wheel Path | 5.9 | 19
14748 | 1 | 22 | 20 | 17 | 14 | 10 | 7 | 5 | 2 | 2 | 1014 | 632 | 1 | 515 | 438 | 366 | 250 | 176 | 128 | 36 | 36 | 16113 | 0 | 12 | 18 | 24 | 36 | 48 | 60 | 01/30/1997 | 56 | Outer Wheel Path | 5.9 | 25
14749 | 1 | 22 | 8 | 7 | 6 | 4 | 3 | 2 | 2 | 2 | 406 | 253 | 1 | 202 | 169 | 140 | 93 | 67 | 50 | 36 | 36 | 6443 | 0 | 12 | 18 | 24 | 36 | 48 | 60 | 01/30/1997 | 65 | Outer Wheel Path | 5.9 | 10
14750 | 1 | 22 | 11 | 9 | 8 | 5 | 4 | 3 | 2 | 2 | 563 | 345 | 1 | 277 | 234 | 193 | 131 | 93 | 70 | 36 | 36 | 8950 | 0 | 12 | 18 | 24 | 36 | 48 | 60 | 01/30/1997 | 65 | Outer Wheel Path | 5.9 | 14
14751 | 1 | 22 | 15 | 12 | 10 | 7 | 5 | 4 | 2 | 2 | 760 | 460 | 1 | 369 | 311 | 259 | 175 | 123 | 92 | 36 | 36 | 12069 | 0 | 12 | 18 | 24 | 36 | 48 | 60 | 01/30/1997 | 65 | Outer Wheel Path | 5.9 | 18
14752 | 1 | 22 | 19 | 16 | 14 | 9 | 6 | 5 | 2 | 2 | 1005 | 618 | 1 | 495 | 418 | 347 | 235 | 165 | 120 | 36 | 36 | 15970 | 0 | 12 | 18 | 24 | 36 | 48 | 60 | 01/30/1997 | 65 | Outer Wheel Path | 5.9 | 24
14753 | 2 | 22 | 7 | 6 | 5 | 4 | 3 | 2 | 12 | 10 | 397 | 222 | 1 | 178 | 156 | 134 | 90 | 66 | 49 | 54 | 49 | 6300 | 0 | 12 | 18 | 24 | 36 | 48 | 60 | 01/30/1997 | 20 | Centerline | 5.9 | 9
27995 | 55 | 39 | 15 | 12 | 10 | 7 | 5 | 3 | 15 | 20 | 756 | 449 | 1 | 370 | 311 | 257 | 172 | 117 | 85 | 59 | 67 | 12013 | 0 | 12 | 18 | 24 | 36 | 48 | 60 | 12/30/1997 | 33 | Centerline | 5.9 | 18
27996 | 55 | 39 | 19 | 16 | 13 | 9 | 6 | 4 | 15 | 20 | 989 | 585 | 1 | 479 | 405 | 335 | 226 | 153 | 111 | 59 | 67 | 15707 | 0 | 12 | 18 | 24 | 36 | 48 | 60 | 12/30/1997 | 33 | Centerline | 5.9 | 23
14756 | 2 | 22 | 17 | 15 | 12 | 9 | 6 | 4 | 12 | 10 | 1005 | 533 | 1 | 433 | 374 | 314 | 216 | 153 | 114 | 54 | 49 | 15966 | 0 | 12 | 18 | 24 | 36 | 48 | 60 | 01/30/1997 | 20 | Centerline | 5.9 | 21
14757 | 2 | 22 | 6 | 5 | 5 | 3 | 2 | 2 | 12 | 10 | 396 | 197 | 1 | 160 | 136 | 115 | 79 | 58 | 44 | 54 | 49 | 6289 | 0 | 12 | 18 | 24 | 36 | 48 | 60 | 01/30/1997 | 30 | Centerline | 5.9 | 8
14758 | 2 | 22 | 9 | 7 | 6 | 4 | 3 | 2 | 12 | 10 | 553 | 269 | 1 | 218 | 188 | 158 | 109 | 80 | 62 | 54 | 49 | 8783 | 0 | 12 | 18 | 24 | 36 | 48 | 60 | 01/30/1997 | 30 | Centerline | 5.9 | 11
14759 | 2 | 22 | 11 | 10 | 8 | 6 | 4 | 3 | 12 | 10 | 751 | 353 | 1 | 287 | 244 | 206 | 143 | 105 | 81 | 54 | 49 | 11937 | 0 | 12 | 18 | 24 | 36 | 48 | 60 | 01/30/1997 | 30 | Centerline | 5.9 | 14
14760 | 2 | 22 | 15 | 13 | 11 | 7 | 5 | 4 | 12 | 10 | 1008 | 474 | 1 | 384 | 327 | 273 | 189 | 137 | 105 | 54 | 49 | 16021 | 0 | 12 | 18 | 24 | 36 | 48 | 60 | 01/30/1997 | 30 | Centerline | 5.9 | 19
14761 | 2 | 22 | 7 | 6 | 5 | 3 | 2 | 2 | 14 | 10 | 392 | 204 | 1 | 167 | 144 | 121 | 83 | 59 | 46 | 56 | 49 | 6225 | 0 | 12 | 18 | 24 | 36 | 48 | 60 | 01/30/1997 | 40 | Centerline | 5.9 | 8
14762 | 2 | 22 | 9 | 8 | 7 | 5 | 3 | 3 | 14 | 10 | 556 | 283 | 1 | 234 | 201 | 171 | 119 | 87 | 67 | 56 | 49 | 8831 | 0 | 12 | 18 | 24 | 36 | 48 | 60 | 01/30/1997 | 40 | Centerline | 5.9 | 11
14613 | 24 | 21 | 9 | 8 | 6 | 4 | 3 | 2 | 12 | 16 | 391 | 304 | 1 | 237 | 198 | 162 | 108 | 76 | 54 | 54 | 60 | 6209 | 0 | 12 | 18 | 24 | 36 | 48 | 60 | 01/09/1997 | 25 | Outer Wheel Path | 5.9 | 12
15014 | 8 | 22 | 14 | 12 | 9 | 6 | 4 | 3 | 9 | 10 | 555 | 457 | 1 | 358 | 295 | 237 | 153 | 105 | 77 | 48 | 50 | 8815 | 0 | 12 | 18 | 24 | 36 | 48 | 60 | 01/30/1997 | 25 | Outer Wheel Path | 5.9 | 18
15015 | 8 | 22 | 19 | 15 | 12 | 8 | 6 | 4 | 9 | 10 | 748 | 602 | 1 | 473 | 392 | 316 | 204 | 140 | 103 | 48 | 50 | 11890 | 0 | 12 | 18 | 24 | 36 | 48 | 60 | 01/30/1997 | 25 | Outer Wheel Path | 5.9 | 24
15016 | 8 | 22 | 25 | 21 | 17 | 11 | 7 | 5 | 9 | 10 | 993 | 814 | 1 | 633 | 527 | 426 | 276 | 189 | 139 | 48 | 50 | 15775 | 0 | 12 | 18 | 24 | 36 | 48 | 60 | 01/30/1997 | 25 | Outer Wheel Path | 5.9 | 32
15017 | 8 | 22 | 11 | 9 | 7 | 4 | 3 | 2 | 8 | 10 | 395 | 354 | 1 | 273 | 222 | 177 | 112 | 77 | 57 | 46 | 50 | 6281 | 0 | 12 | 18 | 24 | 36 | 48 | 60 | 01/30/1997 | 35 | Outer Wheel Path | 5.9 | 14
15018 | 8 | 22 | 15 | 12 | 10 | 6 | 4 | 3 | 8 | 10 | 554 | 481 | 1 | 375 | 305 | 245 | 155 | 107 | 79 | 46 | 50 | 8799 | 0 | 12 | 18 | 24 | 36 | 48 | 60 | 01/30/1997 | 35 | Outer Wheel Path | 5.9 | 19
15019 | 8 | 22 | 20 | 16 | 13 | 8 | 6 | 4 | 8 | 10 | 748 | 638 | 1 | 497 | 406 | 325 | 208 | 141 | 105 | 46 | 50 | 11886 | 0 | 12 | 18 | 24 | 36 | 48 | 60 | 01/30/1997 | 35 | Outer Wheel Path | 5.9 | 25
15020 | 8 | 22 | 26 | 21 | 17 | 11 | 7 | 6 | 8 | 10 | 992 | 851 | 1 | 665 | 545 | 437 | 280 | 189 | 141 | 46 | 50 | 15759 | 0 | 12 | 18 | 24 | 36 | 48 | 60 | 01/30/1997 | 35 | Outer Wheel Path | 5.9 | 33
15021 | 8 | 22 | 11 | 9 | 7 | 4 | 3 | 2 | 8 | 10 | 396 | 345 | 1 | 268 | 220 | 174 | 110 | 72 | 53 | 46 | 50 | 6285 | 0 | 12 | 18 | 24 | 36 | 48 | 60 | 01/30/1997 | 45 | Outer Wheel Path | 5.9 | 14
15022 | 8 | 22 | 14 | 12 | 9 | 6 | 4 | 3 | 8 | 10 | 553 | 468 | 1 | 365 | 301 | 239 | 151 | 101 | 72 | 46 | 50 | 8779 | 0 | 12 | 18 | 24 | 36 | 48 | 60 | 01/30/1997 | 45 | Outer Wheel Path | 5.9 | 18
15023 | 8 | 22 | 19 | 16 | 13 | 8 | 5 | 4 | 8 | 10 | 747 | 619 | 1 | 483 | 399 | 319 | 202 | 136 | 99 | 46 | 50 | 11870 | 0 | 12 | 18 | 24 | 36 | 48 | 60 | 01/30/1997 | 45 | Outer Wheel Path | 5.9 | 24
15024 | 8 | 22 | 25 | 21 | 17 | 11 | 7 | 5 | 8 | 10 | 989 | 835 | 1 | 647 | 535 | 428 | 272 | 183 | 132 | 46 | 50 | 15711 | 0 | 12 | 18 | 24 | 36 | 48 | 60 | 01/30/1997 | 45 | Outer Wheel Path | 5.9 | 33
15025 | 8 | 22 | 11 | 9 | 7 | 5 | 3 | 2 | 9 | 10 | 391 | 339 | 1 | 269 | 224 | 180 | 115 | 77 | 55 | 47 | 50 | 6209 | 0 | 12 | 18 | 24 | 36 | 48 | 60 | 01/30/1997 | 55 | Outer Wheel Path | 5.9 | 13
15026 | 8 | 22 | 15 | 12 | 10 | 6 | 4 | 3 | 9 | 10 | 551 | 464 | 1 | 371 | 308 | 249 | 160 | 108 | 78 | 47 | 50 | 8759 | 0 | 12 | 18 | 24 | 36 | 48 | 60 | 01/30/1997 | 55 | Outer Wheel Path | 5.9 | 18
15027 | 8 | 22 | 19 | 16 | 13 | 8 | 6 | 4 | 9 | 10 | 749 | 617 | 1 | 493 | 411 | 334 | 215 | 146 | 105 | 47 | 50 | 11898 | 0 | 12 | 18 | 24 | 36 | 48 | 60 | 01/30/1997 | 55 | Outer Wheel Path | 5.9 | 24
15028 | 8 | 22 | 26 | 22 | 18 | 11 | 8 | 6 | 9 | 10 | 992 | 828 | 1 | 662 | 553 | 450 | 291 | 197 | 141 | 47 | 50 | 15755 | 0 | 12 | 18 | 24 | 36 | 48 | 60 | 01/30/1997 | 55 | Outer Wheel Path | 5.9 | 33
15029 | 8 | 22 | 11 | 9 | 7 | 4 | 3 | 2 | 9 | 10 | 393 | 361 | 1 | 274 | 220 | 174 | 109 | 72 | 54 | 47 | 50 | 6245 | 0 | 12 | 18 | 24 | 36 | 48 | 60 | 01/30/1997 | 65 | Outer Wheel Path | 5.9 | 14
15030 | 8 | 22 | 15 | 12 | 9 | 6 | 4 | 3 | 9 | 10 | 548 | 493 | 1 | 375 | 303 | 240 | 153 | 102 | 76 | 47 | 50 | 8712 | 0 | 12 | 18 | 24 | 36 | 48 | 60 | 01/30/1997 | 65 | Outer Wheel Path | 5.9 | 19
15031 | 8 | 22 | 20 | 16 | 13 | 8 | 5 | 4 | 9 | 10 | 747 | 654 | 1 | 499 | 405 | 324 | 204 | 137 | 101 | 47 | 50 | 11866 | 0 | 12 | 18 | 24 | 36 | 48 | 60 | 01/30/1997 | 65 | Outer Wheel Path | 5.9 | 26
15032 | 8 | 22 | 26 | 21 | 17 | 11 | 7 | 5 | 9 | 10 | 985 | 877 | 1 | 668 | 545 | 436 | 274 | 183 | 135 | 47 | 50 | 15652 | 0 | 12 | 18 | 24 | 36 | 48 | 60 | 01/30/1997 | 65 | Outer Wheel Path | 5.9 | 35
15033 | 9 | 22 | 9 | 7 | 6 | 4 | 3 | 2 | 17 | 12 | 386 | 274 | 1 | 224 | 187 | 155 | 102 | 72 | 53 | 63 | 54 | 6126 | 0 | 12 | 18 | 24 | 36 | 48 | 60 | 01/30/1997 | 25 | Centerline | 5.9 | 11
15034 | 9 | 22 | 12 | 10 | 8 | 6 | 4 | 3 | 17 | 12 | 546 | 374 | 1 | 303 | 254 | 209 | 141 | 99 | 74 | 63 | 54 | 8672 | 0 | 12 | 18 | 24 | 36 | 48 | 60 | 01/30/1997 | 25 | Centerline | 5.9 | 15
15035 | 9 | 22 | 16 | 13 | 11 | 7 | 5 | 4 | 17 | 12 | 741 | 495 | 1 | 401 | 338 | 280 | 186 | 131 | 98 | 63 | 54 | 11767 | 0 | 12 | 18 | 24 | 36 | 48 | 60 | 01/30/1997 | 25 | Centerline | 5.9 | 19
15036 | 9 | 22 | 21 | 18 | 15 | 10 | 7 | 5 | 17 | 12 | 986 | 662 | 1 | 533 | 450 | 371 | 249 | 174 | 129 | 63 | 54 | 15660 | 0 | 12 | 18 | 24 | 36 | 48 | 60 | 01/30/1997 | 25 | Centerline | 5.9 | 26
15037 | 9 | 22 | 8 | 7 | 6 | 4 | 3 | 2 | 17 | 12 | 388 | 253 | 1 | 204 | 174 | 142 | 98 | 69 | 52 | 63 | 54 | 6169 | 0 | 12 | 18 | 24 | 36 | 48 | 60 | 01/30/1997 | 34 | Centerline | 5.9 | 10
15038 | 9 | 22 | 11 | 9 | 8 | 5 | 4 | 3 | 17 | 12 | 545 | 341 | 1 | 279 | 235 | 193 | 133 | 95 | 70 | 63 | 54 | 8652 | 0 | 12 | 18 | 24 | 36 | 48 | 60 | 01/30/1997 | 34 | Centerline | 5.9 | 13
15039 | 9 | 22 | 14 | 12 | 10 | 7 | 5 | 4 | 17 | 12 | 738 | 449 | 1 | 366 | 309 | 255 | 174 | 124 | 93 | 63 | 54 | 11727 | 0 | 12 | 18 | 24 | 36 | 48 | 60 | 01/30/1997 | 34 | Centerline | 5.9 | 18
15040 | 9 | 22 | 19 | 16 | 13 | 9 | 6 | 5 | 17 | 12 | 989 | 605 | 1 | 490 | 414 | 342 | 234 | 165 | 124 | 63 | 54 | 15711 | 0 | 12 | 18 | 24 | 36 | 48 | 60 | 01/30/1997 | 34 | Centerline | 5.9 | 24
15041 | 9 | 22 | 8 | 7 | 6 | 4 | 3 | 2 | 17 | 12 | 388 | 247 | 1 | 203 | 173 | 143 | 99 | 69 | 50 | 62 | 54 | 6161 | 0 | 12 | 18 | 24 | 36 | 48 | 60 | 01/30/1997 | 45 | Centerline | 5.9 | 10
15042 | 9 | 22 | 11 | 9 | 8 | 5 | 4 | 3 | 17 | 12 | 549 | 340 | 1 | 279 | 237 | 198 | 135 | 97 | 70 | 62 | 54 | 8716 | 0 | 12 | 18 | 24 | 36 | 48 | 60 | 01/30/1997 | 45 | Centerline | 5.9 | 13
15043 | 9 | 22 | 14 | 12 | 10 | 7 | 5 | 4 | 17 | 12 | 739 | 447 | 1 | 366 | 312 | 262 | 179 | 126 | 94 | 62 | 54 | 11747 | 0 | 12 | 18 | 24 | 36 | 48 | 60 | 01/30/1997 | 45 | Centerline | 5.9 | 18
15044 | 9 | 22 | 19 | 17 | 14 | 9 | 7 | 5 | 17 | 12 | 986 | 601 | 1 | 489 | 419 | 350 | 239 | 169 | 125 | 62 | 54 | 15668 | 0 | 12 | 18 | 24 | 36 | 48 | 60 | 01/30/1997 | 45 | Centerline | 5.9 | 24
15045 | 9 | 22 | 7 | 6 | 5 | 3 | 2 | 2 | 16 | 12 | 388 | 226 | 1 | 184 | 157 | 130 | 88 | 63 | 46 | 61 | 54 | 6169 | 0 | 12 | 18 | 24 | 36 | 48 | 60 | 01/30/1997 | 55 | Centerline | 5.9 | 9
15046 | 9 | 22 | 10 | 8 | 7 | 5 | 3 | 3 | 16 | 12 | 543 | 308 | 1 | 251 | 213 | 177 | 120 | 84 | 64 | 61 | 54 | 8624 | 0 | 12 | 18 | 24 | 36 | 48 | 60 | 01/30/1997 | 55 | Centerline | 5.9 | 12
15047 | 9 | 22 | 13 | 11 | 9 | 6 | 4 | 3 | 16 | 12 | 737 | 411 | 1 | 332 | 285 | 236 | 159 | 112 | 84 | 61 | 54 | 11715 | 0 | 12 | 18 | 24 | 36 | 48 | 60 | 01/30/1997 | 55 | Centerline | 5.9 | 16
15048 | 9 | 22 | 18 | 15 | 13 | 8 | 6 | 4 | 16 | 12 | 989 | 555 | 1 | 450 | 382 | 318 | 214 | 150 | 111 | 61 | 54 | 15707 | 0 | 12 | 18 | 24 | 36 | 48 | 60 | 01/30/1997 | 55 | Centerline | 5.9 | 22
15049 | 9 | 22 | 8 | 7 | 6 | 4 | 3 | 2 | 16 | 12 | 383 | 247 | 1 | 208 | 178 | 145 | 96 | 64 | 47 | 61 | 54 | 6090 | 0 | 12 | 18 | 24 | 36 | 48 | 60 | 01/30/1997 | 65 | Centerline | 5.9 | 10
15050 | 9 | 22 | 11 | 10 | 8 | 5 | 4 | 3 | 16 | 12 | 542 | 339 | 1 | 286 | 244 | 201 | 133 | 92 | 66 | 61 | 54 | 8616 | 0 | 12 | 18 | 24 | 36 | 48 | 60 | 01/30/1997 | 65 | Centerline | 5.9 | 13
12825 | 5 | 20 | 8 | 7 | 6 | 4 | 3 | 2 | 1 | 0 | 402 | 246 | 1 | 200 | 168 | 141 | 94 | 69 | 51 | 33 | 32 | 6380 | 0 | 12 | 18 | 24 | 36 | 48 | 60 | 12/19/1996 | 45 | Outer Wheel Path | 5.9 | 10
12826 | 5 | 20 | 10 | 9 | 7 | 5 | 4 | 3 | 1 | 0 | 554 | 330 | 1 | 264 | 225 | 187 | 129 | 92 | 71 | 33 | 32 | 8807 | 0 | 12 | 18 | 24 | 36 | 48 | 60 | 12/19/1996 | 45 | Outer Wheel Path | 5.9 | 13
12827 | 5 | 20 | 14 | 12 | 10 | 7 | 5 | 4 | 1 | 0 | 773 | 451 | 1 | 362 | 309 | 258 | 178 | 127 | 97 | 33 | 32 | 12283 | 0 | 12 | 18 | 24 | 36 | 48 | 60 | 12/19/1996 | 45 | Outer Wheel Path | 5.9 | 18
12828 | 5 | 20 | 19 | 16 | 13 | 9 | 6 | 5 | 1 | 0 | 1005 | 587 | 1 | 472 | 403 | 337 | 232 | 164 | 124 | 33 | 32 | 15962 | 0 | 12 | 18 | 24 | 36 | 48 | 60 | 12/19/1996 | 45 | Outer Wheel Path | 5.9 | 23
12829 | 5 | 20 | 8 | 7 | 6 | 4 | 3 | 2 | 0 | 0 | 398 | 254 | 1 | 208 | 181 | 151 | 105 | 74 | 54 | 32 | 32 | 6316 | 0 | 12 | 18 | 24 | 36 | 48 | 60 | 12/19/1996 | 55 | Outer Wheel Path | 5.9 | 10
12830 | 5 | 20 | 11 | 10 | 8 | 6 | 4 | 3 | 0 | 0 | 552 | 340 | 1 | 281 | 242 | 204 | 142 | 102 | 76 | 32 | 32 | 8771 | 0 | 12 | 18 | 24 | 36 | 48 | 60 | 12/19/1996 | 55 | Outer Wheel Path | 5.9 | 13
29076 | 56 | 41 | 32 | 25 | 19 | 11 | 8 | 6 | 20 | 13 | 1028 | 1128 | 1 | 801 | 630 | 494 | 290 | 193 | 141 | 67 | 55 | 16327 | 0 | 12 | 18 | 24 | 36 | 48 | 60 | 01/29/1998 | 43 | Centerline | 5.9 | 44
29077 | 56 | 41 | 14 | 11 | 8 | 4 | 3 | 3 | 21 | 13 | 389 | 566 | 1 | 362 | 277 | 202 | 102 | 80 | 65 | 69 | 55 | 6177 | 0 | 12 | 18 | 24 | 36 | 48 | 60 | 01/29/1998 | 53 | Centerline | 5.9 | 22
12324 | 19 | 19 | 14 | 12 | 10 | 7 | 5 | 3 | 3 | 5 | 1049 | 452 | 1 | 363 | 306 | 253 | 169 | 119 | 87 | 37 | 41 | 16665 | 0 | 12 | 18 | 24 | 36 | 48 | 60 | 12/07/1996 | 25 | Centerline | 5.9 | 18
12325 | 19 | 19 | 5 | 4 | 3 | 2 | 2 | 1 | 3 | 4 | 431 | 155 | 1 | 124 | 104 | 86 | 57 | 40 | 29 | 37 | 38 | 6841 | 0 | 12 | 18 | 24 | 36 | 48 | 60 | 12/07/1996 | 35 | Centerline | 5.9 | 6
12326 | 19 | 19 | 7 | 6 | 5 | 3 | 2 | 2 | 3 | 4 | 616 | 221 | 1 | 178 | 150 | 124 | 83 | 58 | 42 | 37 | 38 | 9792 | 0 | 12 | 18 | 24 | 36 | 48 | 60 | 12/07/1996 | 35 | Centerline | 5.9 | 9
12327 | 19 | 19 | 9 | 8 | 6 | 4 | 3 | 2 | 3 | 4 | 805 | 288 | 1 | 233 | 196 | 163 | 109 | 76 | 56 | 37 | 38 | 12796 | 0 | 12 | 18 | 24 | 36 | 48 | 60 | 12/07/1996 | 35 | Centerline | 5.9 | 11
12328 | 19 | 19 | 12 | 10 | 8 | 6 | 4 | 3 | 3 | 4 | 1047 | 375 | 1 | 303 | 255 | 212 | 143 | 100 | 73 | 37 | 38 | 16641 | 0 | 12 | 18 | 24 | 36 | 48 | 60 | 12/07/1996 | 35 | Centerline | 5.9 | 15
12329 | 19 | 19 | 6 | 5 | 4 | 3 | 2 | 1 | 3 | 3 | 425 | 179 | 1 | 143 | 121 | 102 | 68 | 47 | 33 | 37 | 37 | 6745 | 0 | 12 | 18 | 24 | 36 | 48 | 60 | 12/07/1996 | 45 | Centerline | 5.9 | 7
12330 | 19 | 19 | 8 | 7 | 6 | 4 | 3 | 2 | 3 | 3 | 610 | 259 | 1 | 207 | 177 | 148 | 99 | 69 | 48 | 37 | 37 | 9689 | 0 | 12 | 18 | 24 | 36 | 48 | 60 | 12/07/1996 | 45 | Centerline | 5.9 | 10
12331 | 19 | 19 | 11 | 9 | 8 | 5 | 4 | 3 | 3 | 3 | 815 | 345 | 1 | 278 | 237 | 199 | 135 | 93 | 66 | 37 | 37 | 12943 | 0 | 12 | 18 | 24 | 36 | 48 | 60 | 12/07/1996 | 45 | Centerline | 5.9 | 14
12332 | 19 | 19 | 14 | 12 | 10 | 7 | 5 | 3 | 3 | 3 | 1048 | 445 | 1 | 360 | 307 | 257 | 175 | 123 | 87 | 37 | 37 | 16653 | 0 | 12 | 18 | 24 | 36 | 48 | 60 | 12/07/1996 | 45 | Centerline | 5.9 | 18
12333 | 19 | 19 | 6 | 5 | 4 | 3 | 2 | 2 | 3 | 4 | 427 | 187 | 1 | 153 | 132 | 110 | 75 | 53 | 38 | 37 | 38 | 6785 | 0 | 12 | 18 | 24 | 36 | 48 | 60 | 12/07/1996 | 55 | Centerline | 5.9 | 7
12334 | 19 | 19 | 9 | 7 | 6 | 4 | 3 | 2 | 3 | 4 | 613 | 267 | 1 | 219 | 187 | 156 | 107 | 76 | 55 | 37 | 38 | 9741 | 0 | 12 | 18 | 24 | 36 | 48 | 60 | 12/07/1996 | 55 | Centerline | 5.9 | 11
12335 | 19 | 19 | 11 | 10 | 8 | 6 | 4 | 3 | 3 | 4 | 805 | 350 | 1 | 286 | 245 | 205 | 141 | 101 | 74 | 37 | 38 | 12796 | 0 | 12 | 18 | 24 | 36 | 48 | 60 | 12/07/1996 | 55 | Centerline | 5.9 | 14
12336 | 19 | 19 | 15 | 13 | 10 | 7 | 5 | 4 | 3 | 4 | 1047 | 453 | 1 | 371 | 318 | 266 | 183 | 132 | 96 | 37 | 38 | 16633 | 0 | 12 | 18 | 24 | 36 | 48 | 60 | 12/07/1996 | 55 | Centerline | 5.9 | 18
12337 | 19 | 19 | 7 | 6 | 5 | 3 | 2 | 1 | 3 | 4 | 415 | 234 | 1 | 187 | 158 | 130 | 86 | 59 | 35 | 36 | 38 | 6598 | 0 | 12 | 18 | 24 | 36 | 48 | 60 | 12/07/1996 | 15 | Outer Wheel Path | 5.9 | 9
12338 | 19 | 19 | 11 | 9 | 7 | 5 | 3 | 2 | 3 | 4 | 592 | 326 | 1 | 271 | 228 | 187 | 125 | 86 | 62 | 36 | 38 | 9407 | 0 | 12 | 18 | 24 | 36 | 48 | 60 | 12/07/1996 | 15 | Outer Wheel Path | 5.9 | 13
12339 | 19 | 19 | 14 | 12 | 10 | 7 | 5 | 3 | 3 | 4 | 785 | 440 | 1 | 361 | 306 | 251 | 169 | 117 | 83 | 36 | 38 | 12470 | 0 | 12 | 18 | 24 | 36 | 48 | 60 | 12/07/1996 | 15 | Outer Wheel Path | 5.9 | 17
12340 | 19 | 19 | 18 | 15 | 13 | 9 | 6 | 4 | 3 | 4 | 1034 | 560 | 1 | 462 | 392 | 324 | 218 | 152 | 106 | 36 | 38 | 16434 | 0 | 12 | 18 | 24 | 36 | 48 | 60 | 12/07/1996 | 15 | Outer Wheel Path | 5.9 | 22
12341 | 19 | 19 | 6 | 5 | 4 | 3 | 2 | 1 | 3 | 4 | 410 | 178 | 1 | 144 | 122 | 100 | 67 | 46 | 33 | 37 | 38 | 6511 | 0 | 12 | 18 | 24 | 36 | 48 | 60 | 12/07/1996 | 25 | Outer Wheel Path | 5.9 | 7
12342 | 19 | 19 | 8 | 7 | 6 | 4 | 3 | 2 | 3 | 4 | 592 | 257 | 1 | 209 | 176 | 144 | 97 | 67 | 48 | 37 | 38 | 9399 | 0 | 12 | 18 | 24 | 36 | 48 | 60 | 12/07/1996 | 25 | Outer Wheel Path | 5.9 | 10
12343 | 19 | 19 | 11 | 9 | 8 | 5 | 4 | 3 | 3 | 4 | 780 | 340 | 1 | 276 | 233 | 192 | 129 | 90 | 64 | 37 | 38 | 12390 | 0 | 12 | 18 | 24 | 36 | 48 | 60 | 12/07/1996 | 25 | Outer Wheel Path | 5.9 | 13
12798 | 5 | 20 | 13 | 10 | 7 | 4 | 3 | 3 | 12 | 12 | 511 | 474 | 1 | 329 | 249 | 186 | 113 | 81 | 68 | 53 | 53 | 8112 | 0 | 12 | 18 | 24 | 36 | 48 | 60 | 12/19/1996 | 25 | Centerline | 5.9 | 19
12799 | 5 | 20 | 18 | 13 | 10 | 6 | 4 | 4 | 12 | 12 | 720 | 638 | 1 | 450 | 340 | 256 | 154 | 111 | 91 | 53 | 53 | 11433 | 0 | 12 | 18 | 24 | 36 | 48 | 60 | 12/19/1996 | 25 | Centerline | 5.9 | 25
12800 | 5 | 20 | 23 | 18 | 13 | 8 | 6 | 5 | 12 | 12 | 939 | 833 | 1 | 590 | 450 | 337 | 203 | 144 | 119 | 53 | 53 | 14917 | 0 | 12 | 18 | 24 | 36 | 48 | 60 | 12/19/1996 | 25 | Centerline | 5.9 | 33
12801 | 5 | 20 | 9 | 6 | 5 | 3 | 2 | 2 | 12 | 12 | 376 | 306 | 1 | 218 | 164 | 128 | 80 | 58 | 47 | 53 | 53 | 5967 | 0 | 12 | 18 | 24 | 36 | 48 | 60 | 12/19/1996 | 35 | Centerline | 5.9 | 12
12802 | 5 | 20 | 11 | 9 | 7 | 4 | 3 | 2 | 12 | 12 | 511 | 400 | 1 | 283 | 220 | 169 | 107 | 79 | 63 | 53 | 53 | 8112 | 0 | 12 | 18 | 24 | 36 | 48 | 60 | 12/19/1996 | 35 | Centerline | 5.9 | 16
12803 | 5 | 20 | 15 | 12 | 9 | 6 | 4 | 3 | 12 | 12 | 717 | 538 | 1 | 386 | 300 | 233 | 147 | 106 | 85 | 53 | 53 | 11397 | 0 | 12 | 18 | 24 | 36 | 48 | 60 | 12/19/1996 | 35 | Centerline | 5.9 | 21
12804 | 5 | 20 | 20 | 16 | 12 | 8 | 6 | 4 | 12 | 12 | 942 | 705 | 1 | 511 | 399 | 309 | 195 | 140 | 111 | 53 | 53 | 14972 | 0 | 12 | 18 | 24 | 36 | 48 | 60 | 12/19/1996 | 35 | Centerline | 5.9 | 28
12805 | 5 | 20 | 9 | 7 | 5 | 3 | 2 | 2 | 12 | 12 | 372 | 329 | 1 | 225 | 173 | 130 | 79 | 58 | 47 | 53 | 53 | 5911 | 0 | 12 | 18 | 24 | 36 | 48 | 60 | 12/19/1996 | 45 | Centerline | 5.9 | 13
12806 | 5 | 20 | 12 | 9 | 7 | 4 | 3 | 3 | 12 | 12 | 513 | 431 | 1 | 298 | 231 | 176 | 109 | 80 | 65 | 53 | 53 | 8144 | 0 | 12 | 18 | 24 | 36 | 48 | 60 | 12/19/1996 | 45 | Centerline | 5.9 | 17
12807 | 5 | 20 | 16 | 12 | 10 | 6 | 4 | 4 | 12 | 12 | 717 | 584 | 1 | 409 | 315 | 243 | 151 | 110 | 89 | 53 | 53 | 11397 | 0 | 12 | 18 | 24 | 36 | 48 | 60 | 12/19/1996 | 45 | Centerline | 5.9 | 23
12808 | 5 | 20 | 21 | 16 | 13 | 8 | 6 | 5 | 12 | 12 | 940 | 767 | 1 | 541 | 419 | 321 | 200 | 144 | 116 | 53 | 53 | 14933 | 0 | 12 | 18 | 24 | 36 | 48 | 60 | 12/19/1996 | 45 | Centerline | 5.9 | 30
12809 | 5 | 20 | 9 | 7 | 6 | 4 | 3 | 2 | 12 | 12 | 374 | 324 | 1 | 239 | 183 | 146 | 91 | 67 | 49 | 54 | 53 | 5939 | 0 | 12 | 18 | 24 | 36 | 48 | 60 | 12/19/1996 | 55 | Centerline | 5.9 | 13
12810 | 5 | 20 | 12 | 10 | 8 | 5 | 3 | 3 | 12 | 12 | 512 | 430 | 1 | 312 | 247 | 191 | 122 | 87 | 71 | 54 | 53 | 8132 | 0 | 12 | 18 | 24 | 36 | 48 | 60 | 12/19/1996 | 55 | Centerline | 5.9 | 17
12811 | 5 | 20 | 17 | 13 | 10 | 7 | 5 | 4 | 12 | 12 | 717 | 583 | 1 | 430 | 339 | 265 | 170 | 121 | 97 | 54 | 53 | 11389 | 0 | 12 | 18 | 24 | 36 | 48 | 60 | 12/19/1996 | 55 | Centerline | 5.9 | 23
12812 | 5 | 20 | 22 | 18 | 14 | 9 | 6 | 5 | 12 | 12 | 939 | 767 | 1 | 566 | 448 | 351 | 224 | 159 | 126 | 54 | 53 | 14917 | 0 | 12 | 18 | 24 | 36 | 48 | 60 | 12/19/1996 | 55 | Centerline | 5.9 | 30
12813 | 5 | 20 | 8 | 6 | 5 | 4 | 3 | 2 | 13 | 12 | 378 | 239 | 1 | 194 | 164 | 138 | 94 | 67 | 51 | 54 | 53 | 6002 | 0 | 12 | 18 | 24 | 36 | 48 | 60 | 12/19/1996 | 65 | Centerline | 5.9 | 9
12814 | 5 | 20 | 10 | 9 | 7 | 5 | 4 | 3 | 13 | 12 | 516 | 320 | 1 | 256 | 222 | 182 | 128 | 90 | 71 | 54 | 53 | 8203 | 0 | 12 | 18 | 24 | 36 | 48 | 60 | 12/19/1996 | 65 | Centerline | 5.9 | 13
12815 | 5 | 20 | 14 | 12 | 10 | 7 | 5 | 4 | 13 | 12 | 721 | 429 | 1 | 345 | 298 | 245 | 172 | 120 | 95 | 54 | 53 | 11457 | 0 | 12 | 18 | 24 | 36 | 48 | 60 | 12/19/1996 | 65 | Centerline | 5.9 | 17
12816 | 5 | 20 | 18 | 15 | 13 | 9 | 6 | 5 | 13 | 12 | 946 | 558 | 1 | 450 | 384 | 320 | 222 | 157 | 123 | 54 | 53 | 15032 | 0 | 12 | 18 | 24 | 36 | 48 | 60 | 12/19/1996 | 65 | Centerline | 5.9 | 22
12817 | 5 | 20 | 8 | 7 | 6 | 4 | 3 | 2 | 0 | 0 | 410 | 268 | 1 | 214 | 180 | 150 | 103 | 72 | 53 | 32 | 32 | 6511 | 0 | 12 | 18 | 24 | 36 | 48 | 60 | 12/19/1996 | 25 | Outer Wheel Path | 5.9 | 11
12818 | 5 | 20 | 11 | 9 | 8 | 5 | 4 | 3 | 0 | 0 | 560 | 357 | 1 | 286 | 241 | 201 | 138 | 98 | 74 | 32 | 32 | 8891 | 0 | 12 | 18 | 24 | 36 | 48 | 60 | 12/19/1996 | 25 | Outer Wheel Path | 5.9 | 14
12819 | 5 | 20 | 15 | 13 | 11 | 8 | 5 | 4 | 0 | 0 | 779 | 488 | 1 | 392 | 331 | 277 | 191 | 134 | 100 | 32 | 32 | 12370 | 0 | 12 | 18 | 24 | 36 | 48 | 60 | 12/19/1996 | 25 | Outer Wheel Path | 5.9 | 19
12820 | 5 | 20 | 20 | 17 | 14 | 10 | 7 | 5 | 0 | 0 | 1005 | 661 | 1 | 509 | 433 | 361 | 248 | 174 | 130 | 32 | 32 | 15970 | 0 | 12 | 18 | 24 | 36 | 48 | 60 | 12/19/1996 | 25 | Outer Wheel Path | 5.9 | 26
12821 | 5 | 20 | 8 | 7 | 6 | 4 | 3 | 2 | 0 | 0 | 401 | 247 | 1 | 199 | 172 | 143 | 99 | 69 | 52 | 32 | 32 | 6368 | 0 | 12 | 18 | 24 | 36 | 48 | 60 | 12/19/1996 | 35 | Outer Wheel Path | 5.9 | 10
12822 | 5 | 20 | 11 | 9 | 8 | 5 | 4 | 3 | 0 | 0 | 556 | 332 | 1 | 272 | 231 | 194 | 134 | 96 | 72 | 32 | 32 | 8839 | 0 | 12 | 18 | 24 | 36 | 48 | 60 | 12/19/1996 | 35 | Outer Wheel Path | 5.9 | 13
12823 | 5 | 20 | 15 | 12 | 10 | 7 | 5 | 4 | 0 | 0 | 776 | 452 | 1 | 370 | 316 | 266 | 184 | 131 | 98 | 32 | 32 | 12323 | 0 | 12 | 18 | 24 | 36 | 48 | 60 | 12/19/1996 | 35 | Outer Wheel Path | 5.9 | 18
12824 | 5 | 20 | 19 | 16 | 14 | 9 | 7 | 5 | 0 | 0 | 1007 | 590 | 1 | 480 | 412 | 346 | 240 | 170 | 127 | 32 | 32 | 16005 | 0 | 12 | 18 | 24 | 36 | 48 | 60 | 12/19/1996 | 35 | Outer Wheel Path | 5.9 | 23
13014 | 10 | 20 | 12 | 10 | 7 | 5 | 3 | 2 | 10 | 10 | 523 | 453 | 1 | 313 | 249 | 187 | 116 | 74 | 56 | 49 | 49 | 8307 | 0 | 12 | 18 | 24 | 36 | 48 | 60 | 12/19/1996 | 65 | Centerline | 5.9 | 18
13015 | 10 | 20 | 16 | 13 | 10 | 6 | 4 | 3 | 10 | 10 | 719 | 598 | 1 | 417 | 332 | 252 | 158 | 101 | 76 | 49 | 49 | 11425 | 0 | 12 | 18 | 24 | 36 | 48 | 60 | 12/19/1996 | 65 | Centerline | 5.9 | 24
13016 | 10 | 20 | 21 | 17 | 13 | 8 | 5 | 4 | 10 | 10 | 944 | 778 | 1 | 544 | 433 | 332 | 209 | 134 | 101 | 49 | 49 | 14996 | 0 | 12 | 18 | 24 | 36 | 48 | 60 | 12/19/1996 | 65 | Centerline | 5.9 | 31
13017 | 10 | 20 | 7 | 6 | 5 | 3 | 2 | 2 | 2 | 0 | 404 | 222 | 1 | 177 | 150 | 123 | 84 | 58 | 44 | 35 | 31 | 6416 | 0 | 12 | 18 | 24 | 36 | 48 | 60 | 12/19/1996 | 25 | Outer Wheel Path | 5.9 | 9
13018 | 10 | 20 | 9 | 8 | 6 | 4 | 3 | 2 | 2 | 0 | 551 | 294 | 1 | 235 | 199 | 165 | 112 | 79 | 59 | 35 | 31 | 8759 | 0 | 12 | 18 | 24 | 36 | 48 | 60 | 12/19/1996 | 25 | Outer Wheel Path | 5.9 | 12
13019 | 10 | 20 | 13 | 11 | 9 | 6 | 4 | 3 | 2 | 0 | 767 | 401 | 1 | 321 | 272 | 225 | 154 | 108 | 81 | 35 | 31 | 12188 | 0 | 12 | 18 | 24 | 36 | 48 | 60 | 12/19/1996 | 25 | Outer Wheel Path | 5.9 | 16
12831 | 5 | 20 | 15 | 13 | 11 | 8 | 6 | 4 | 0 | 0 | 773 | 465 | 1 | 384 | 331 | 280 | 196 | 141 | 104 | 32 | 32 | 12279 | 0 | 12 | 18 | 24 | 36 | 48 | 60 | 12/19/1996 | 55 | Outer Wheel Path | 5.9 | 18
13021 | 10 | 20 | 7 | 5 | 5 | 3 | 2 | 2 | 2 | 0 | 399 | 203 | 1 | 165 | 139 | 117 | 82 | 61 | 46 | 35 | 31 | 6336 | 0 | 12 | 18 | 24 | 36 | 48 | 60 | 12/19/1996 | 35 | Outer Wheel Path | 5.9 | 8
13022 | 10 | 20 | 9 | 7 | 6 | 4 | 3 | 2 | 2 | 0 | 552 | 274 | 1 | 223 | 188 | 158 | 110 | 81 | 62 | 35 | 31 | 8767 | 0 | 12 | 18 | 24 | 36 | 48 | 60 | 12/19/1996 | 35 | Outer Wheel Path | 5.9 | 11
13023 | 10 | 20 | 12 | 10 | 8 | 6 | 4 | 3 | 2 | 0 | 768 | 373 | 1 | 304 | 256 | 215 | 151 | 111 | 86 | 35 | 31 | 12208 | 0 | 12 | 18 | 24 | 36 | 48 | 60 | 12/19/1996 | 35 | Outer Wheel Path | 5.9 | 15
13024 | 10 | 20 | 16 | 13 | 11 | 8 | 6 | 4 | 2 | 0 | 1001 | 489 | 1 | 395 | 335 | 280 | 197 | 144 | 111 | 35 | 31 | 15902 | 0 | 12 | 18 | 24 | 36 | 48 | 60 | 12/19/1996 | 35 | Outer Wheel Path | 5.9 | 19
13025 | 10 | 20 | 8 | 6 | 5 | 4 | 3 | 2 | 2 | 0 | 399 | 242 | 1 | 197 | 162 | 136 | 91 | 64 | 48 | 36 | 31 | 6340 | 0 | 12 | 18 | 24 | 36 | 48 | 60 | 12/19/1996 | 45 | Outer Wheel Path | 5.9 | 10
13026 | 10 | 20 | 10 | 9 | 7 | 5 | 3 | 3 | 2 | 0 | 548 | 324 | 1 | 261 | 218 | 181 | 121 | 86 | 64 | 36 | 31 | 8704 | 0 | 12 | 18 | 24 | 36 | 48 | 60 | 12/19/1996 | 45 | Outer Wheel Path | 5.9 | 13
13027 | 10 | 20 | 14 | 12 | 10 | 7 | 5 | 3 | 2 | 0 | 765 | 443 | 1 | 354 | 296 | 247 | 166 | 118 | 87 | 36 | 31 | 12156 | 0 | 12 | 18 | 24 | 36 | 48 | 60 | 12/19/1996 | 45 | Outer Wheel Path | 5.9 | 17
13028 | 10 | 20 | 18 | 15 | 13 | 8 | 6 | 4 | 2 | 0 | 992 | 592 | 1 | 457 | 383 | 318 | 214 | 152 | 113 | 36 | 31 | 15755 | 0 | 12 | 18 | 24 | 36 | 48 | 60 | 12/19/1996 | 45 | Outer Wheel Path | 5.9 | 23
13029 | 10 | 20 | 8 | 6 | 5 | 4 | 3 | 2 | 2 | 0 | 400 | 231 | 1 | 190 | 158 | 133 | 89 | 64 | 44 | 36 | 31 | 6348 | 0 | 12 | 18 | 24 | 36 | 48 | 60 | 12/19/1996 | 55 | Outer Wheel Path | 5.9 | 9
13030 | 10 | 20 | 10 | 8 | 7 | 5 | 3 | 2 | 2 | 0 | 545 | 310 | 1 | 254 | 212 | 177 | 121 | 85 | 62 | 36 | 31 | 8660 | 0 | 12 | 18 | 24 | 36 | 48 | 60 | 12/19/1996 | 55 | Outer Wheel Path | 5.9 | 12
13031 | 10 | 20 | 14 | 12 | 10 | 7 | 5 | 3 | 2 | 0 | 768 | 426 | 1 | 348 | 293 | 245 | 167 | 119 | 85 | 36 | 31 | 12208 | 0 | 12 | 18 | 24 | 36 | 48 | 60 | 12/19/1996 | 55 | Outer Wheel Path | 5.9 | 17
13032 | 10 | 20 | 18 | 15 | 13 | 9 | 6 | 4 | 2 | 0 | 992 | 570 | 1 | 450 | 381 | 319 | 218 | 154 | 111 | 36 | 31 | 15755 | 0 | 12 | 18 | 24 | 36 | 48 | 60 | 12/19/1996 | 55 | Outer Wheel Path | 5.9 | 22
13033 | 10 | 20 | 8 | 7 | 6 | 4 | 2 | 2 | 2 | 0 | 397 | 266 | 1 | 211 | 174 | 142 | 93 | 63 | 43 | 36 | 31 | 6312 | 0 | 12 | 18 | 24 | 36 | 48 | 60 | 12/19/1996 | 65 | Outer Wheel Path | 5.9 | 10
13034 | 10 | 20 | 11 | 9 | 7 | 5 | 3 | 2 | 2 | 0 | 541 | 354 | 1 | 281 | 232 | 190 | 124 | 85 | 60 | 36 | 31 | 8589 | 0 | 12 | 18 | 24 | 36 | 48 | 60 | 12/19/1996 | 65 | Outer Wheel Path | 5.9 | 14
13035 | 10 | 20 | 15 | 13 | 10 | 7 | 5 | 3 | 2 | 0 | 760 | 483 | 1 | 383 | 320 | 260 | 173 | 117 | 84 | 36 | 31 | 12069 | 0 | 12 | 18 | 24 | 36 | 48 | 60 | 12/19/1996 | 65 | Outer Wheel Path | 5.9 | 19
13036 | 10 | 20 | 20 | 16 | 13 | 9 | 6 | 4 | 2 | 0 | 989 | 632 | 1 | 498 | 416 | 340 | 226 | 155 | 111 | 36 | 31 | 15719 | 0 | 12 | 18 | 24 | 36 | 48 | 60 | 12/19/1996 | 65 | Outer Wheel Path | 5.9 | 25
13037 | 11 | 20 | 6 | 5 | 4 | 3 | 2 | 1 | 10 | 10 | 377 | 186 | 1 | 149 | 121 | 103 | 68 | 48 | 35 | 50 | 49 | 5983 | 0 | 12 | 18 | 24 | 36 | 48 | 60 | 12/19/1996 | 25 | Centerline | 5.9 | 7
13038 | 11 | 20 | 8 | 7 | 6 | 4 | 3 | 2 | 10 | 10 | 534 | 259 | 1 | 205 | 173 | 143 | 98 | 67 | 51 | 50 | 49 | 8489 | 0 | 12 | 18 | 24 | 36 | 48 | 60 | 12/19/1996 | 25 | Centerline | 5.9 | 10
13039 | 11 | 20 | 11 | 9 | 8 | 5 | 4 | 3 | 10 | 10 | 726 | 342 | 1 | 273 | 231 | 191 | 131 | 91 | 67 | 50 | 49 | 11536 | 0 | 12 | 18 | 24 | 36 | 48 | 60 | 12/19/1996 | 25 | Centerline | 5.9 | 13
13040 | 11 | 20 | 14 | 12 | 10 | 7 | 5 | 4 | 10 | 10 | 955 | 449 | 1 | 359 | 303 | 253 | 173 | 121 | 89 | 50 | 49 | 15171 | 0 | 12 | 18 | 24 | 36 | 48 | 60 | 12/19/1996 | 25 | Centerline | 5.9 | 18
13041 | 11 | 20 | 6 | 5 | 4 | 3 | 2 | 1 | 10 | 10 | 378 | 175 | 1 | 141 | 118 | 98 | 68 | 49 | 38 | 49 | 49 | 6006 | 0 | 12 | 18 | 24 | 36 | 48 | 60 | 12/19/1996 | 35 | Centerline | 5.9 | 7
13042 | 11 | 20 | 8 | 7 | 5 | 4 | 3 | 2 | 10 | 10 | 532 | 245 | 1 | 194 | 165 | 137 | 97 | 68 | 53 | 49 | 49 | 8446 | 0 | 12 | 18 | 24 | 36 | 48 | 60 | 12/19/1996 | 35 | Centerline | 5.9 | 10
13043 | 11 | 20 | 10 | 9 | 7 | 5 | 4 | 3 | 10 | 10 | 727 | 326 | 1 | 259 | 221 | 185 | 129 | 93 | 71 | 49 | 49 | 11552 | 0 | 12 | 18 | 24 | 36 | 48 | 60 | 12/19/1996 | 35 | Centerline | 5.9 | 13
13044 | 11 | 20 | 13 | 11 | 10 | 7 | 5 | 4 | 10 | 10 | 957 | 425 | 1 | 340 | 289 | 243 | 169 | 123 | 92 | 49 | 49 | 15207 | 0 | 12 | 18 | 24 | 36 | 48 | 60 | 12/19/1996 | 35 | Centerline | 5.9 | 17
13045 | 11 | 20 | 6 | 5 | 4 | 3 | 2 | 2 | 10 | 10 | 377 | 184 | 1 | 151 | 127 | 106 | 74 | 52 | 39 | 49 | 49 | 5991 | 0 | 12 | 18 | 24 | 36 | 48 | 60 | 12/19/1996 | 45 | Centerline | 5.9 | 7
13046 | 11 | 20 | 8 | 7 | 6 | 4 | 3 | 2 | 10 | 10 | 532 | 257 | 1 | 207 | 176 | 148 | 103 | 73 | 54 | 49 | 49 | 8446 | 0 | 12 | 18 | 24 | 36 | 48 | 60 | 12/19/1996 | 45 | Centerline | 5.9 | 10
13047 | 11 | 20 | 11 | 9 | 8 | 5 | 4 | 3 | 10 | 10 | 726 | 341 | 1 | 278 | 237 | 200 | 139 | 99 | 73 | 49 | 49 | 11528 | 0 | 12 | 18 | 24 | 36 | 48 | 60 | 12/19/1996 | 45 | Centerline | 5.9 | 13
13048 | 11 | 20 | 14 | 12 | 10 | 7 | 5 | 4 | 10 | 10 | 957 | 448 | 1 | 364 | 312 | 263 | 184 | 131 | 97 | 49 | 49 | 15207 | 0 | 12 | 18 | 24 | 36 | 48 | 60 | 12/19/1996 | 45 | Centerline | 5.9 | 18
13049 | 11 | 20 | 6 | 5 | 4 | 3 | 2 | 1 | 9 | 10 | 380 | 176 | 1 | 143 | 121 | 101 | 71 | 49 | 37 | 48 | 49 | 6034 | 0 | 12 | 18 | 24 | 36 | 48 | 60 | 12/19/1996 | 56 | Centerline | 5.9 | 7
13456 | 21 | 20 | 14 | 12 | 10 | 7 | 5 | 4 | 16 | 12 | 980 | 443 | 1 | 353 | 305 | 262 | 184 | 128 | 92 | 61 | 53 | 15576 | 0 | 12 | 18 | 24 | 36 | 48 | 60 | 12/19/1996 | 20 | Outer Wheel Path | 5.9 | 17
13457 | 21 | 20 | 6 | 5 | 5 | 3 | 2 | 2 | 17 | 12 | 389 | 186 | 1 | 158 | 136 | 115 | 81 | 58 | 42 | 62 | 53 | 6181 | 0 | 12 | 18 | 24 | 36 | 48 | 60 | 12/19/1996 | 30 | Outer Wheel Path | 5.9 | 7
13458 | 21 | 20 | 8 | 7 | 6 | 4 | 3 | 2 | 17 | 12 | 531 | 251 | 1 | 209 | 183 | 156 | 110 | 77 | 55 | 62 | 53 | 8442 | 0 | 12 | 18 | 24 | 36 | 48 | 60 | 12/19/1996 | 30 | Outer Wheel Path | 5.9 | 10
13459 | 21 | 20 | 11 | 10 | 8 | 6 | 4 | 3 | 17 | 12 | 743 | 342 | 1 | 287 | 251 | 215 | 152 | 107 | 77 | 62 | 53 | 11810 | 0 | 12 | 18 | 24 | 36 | 48 | 60 | 12/19/1996 | 30 | Outer Wheel Path | 5.9 | 13
13460 | 21 | 20 | 15 | 13 | 11 | 8 | 6 | 4 | 17 | 12 | 978 | 447 | 1 | 376 | 328 | 281 | 199 | 142 | 102 | 62 | 53 | 15537 | 0 | 12 | 18 | 24 | 36 | 48 | 60 | 12/19/1996 | 30 | Outer Wheel Path | 5.9 | 18
13461 | 21 | 20 | 6 | 5 | 4 | 3 | 2 | 1 | 17 | 12 | 389 | 179 | 1 | 150 | 126 | 108 | 75 | 52 | 36 | 62 | 53 | 6177 | 0 | 12 | 18 | 24 | 36 | 48 | 60 | 12/19/1996 | 40 | Outer Wheel Path | 5.9 | 7
13462 | 21 | 20 | 8 | 7 | 6 | 4 | 3 | 2 | 17 | 12 | 529 | 243 | 1 | 199 | 176 | 146 | 102 | 69 | 51 | 62 | 53 | 8402 | 0 | 12 | 18 | 24 | 36 | 48 | 60 | 12/19/1996 | 40 | Outer Wheel Path | 5.9 | 10
13463 | 21 | 20 | 11 | 9 | 8 | 6 | 4 | 3 | 17 | 12 | 744 | 329 | 1 | 275 | 238 | 202 | 141 | 98 | 70 | 62 | 53 | 11822 | 0 | 12 | 18 | 24 | 36 | 48 | 60 | 12/19/1996 | 40 | Outer Wheel Path | 5.9 | 13
13464 | 21 | 20 | 14 | 12 | 10 | 7 | 5 | 4 | 17 | 12 | 978 | 428 | 1 | 357 | 308 | 263 | 184 | 129 | 92 | 62 | 53 | 15541 | 0 | 12 | 18 | 24 | 36 | 48 | 60 | 12/19/1996 | 40 | Outer Wheel Path | 5.9 | 17
13465 | 21 | 20 | 6 | 5 | 4 | 3 | 2 | 2 | 17 | 12 | 388 | 179 | 1 | 143 | 121 | 104 | 72 | 52 | 38 | 62 | 53 | 6165 | 0 | 12 | 18 | 24 | 36 | 48 | 60 | 12/19/1996 | 50 | Outer Wheel Path | 5.9 | 7
13466 | 21 | 20 | 8 | 7 | 6 | 4 | 3 | 2 | 17 | 12 | 527 | 241 | 1 | 194 | 165 | 140 | 97 | 69 | 51 | 62 | 53 | 8366 | 0 | 12 | 18 | 24 | 36 | 48 | 60 | 12/19/1996 | 50 | Outer Wheel Path | 5.9 | 9
13467 | 21 | 20 | 10 | 9 | 8 | 5 | 4 | 3 | 17 | 12 | 747 | 328 | 1 | 262 | 225 | 192 | 134 | 94 | 71 | 62 | 53 | 11862 | 0 | 12 | 18 | 24 | 36 | 48 | 60 | 12/19/1996 | 50 | Outer Wheel Path | 5.9 | 13
13468 | 21 | 20 | 13 | 12 | 10 | 7 | 5 | 4 | 17 | 12 | 977 | 424 | 1 | 341 | 294 | 248 | 175 | 123 | 92 | 62 | 53 | 15525 | 0 | 12 | 18 | 24 | 36 | 48 | 60 | 12/19/1996 | 50 | Outer Wheel Path | 5.9 | 17
13469 | 21 | 20 | 6 | 6 | 5 | 3 | 2 | 2 | 18 | 12 | 391 | 188 | 1 | 163 | 141 | 121 | 84 | 59 | 43 | 63 | 53 | 6217 | 0 | 12 | 18 | 24 | 36 | 48 | 60 | 12/19/1996 | 60 | Outer Wheel Path | 5.9 | 7
13470 | 21 | 20 | 8 | 7 | 6 | 4 | 3 | 2 | 18 | 12 | 528 | 251 | 1 | 214 | 188 | 161 | 112 | 78 | 58 | 63 | 53 | 8390 | 0 | 12 | 18 | 24 | 36 | 48 | 60 | 12/19/1996 | 60 | Outer Wheel Path | 5.9 | 10
13471 | 21 | 20 | 12 | 10 | 9 | 6 | 4 | 3 | 18 | 12 | 743 | 342 | 1 | 294 | 258 | 222 | 156 | 108 | 81 | 63 | 53 | 11806 | 0 | 12 | 18 | 24 | 36 | 48 | 60 | 12/19/1996 | 60 | Outer Wheel Path | 5.9 | 13
13472 | 21 | 20 | 15 | 13 | 11 | 8 | 6 | 4 | 18 | 12 | 976 | 445 | 1 | 382 | 337 | 290 | 204 | 142 | 105 | 63 | 53 | 15513 | 0 | 12 | 18 | 24 | 36 | 48 | 60 | 12/19/1996 | 60 | Outer Wheel Path | 5.9 | 18
16363 | 16 | 23 | 13 | 11 | 9 | 6 | 4 | 3 | 22 | 18 | 726 | 441 | 1 | 342 | 282 | 228 | 145 | 98 | 71 | 72 | 64 | 11536 | 0 | 12 | 18 | 24 | 36 | 48 | 60 | 02/19/1997 | 35 | Centerline | 5.9 | 17
16364 | 16 | 23 | 18 | 15 | 12 | 8 | 5 | 4 | 22 | 18 | 969 | 593 | 1 | 460 | 378 | 305 | 195 | 132 | 96 | 72 | 64 | 15394 | 0 | 12 | 18 | 24 | 36 | 48 | 60 | 02/19/1997 | 35 | Centerline | 5.9 | 23
16365 | 16 | 23 | 8 | 7 | 5 | 3 | 2 | 2 | -995 | 18 | 376 | 256 | 1 | 201 | 165 | 131 | 86 | 57 | 41 | -995 | 64 | 5971 | 0 | 12 | 18 | 24 | 36 | 48 | 60 | 02/19/1997 | 45 | Centerline | 5.9 | 10
16366 | 16 | 23 | 11 | 9 | 7 | 5 | 3 | 2 | -995 | 18 | 533 | 352 | 1 | 277 | 228 | 184 | 119 | 80 | 58 | -995 | 64 | 8473 | 0 | 12 | 18 | 24 | 36 | 48 | 60 | 02/19/1997 | 45 | Centerline | 5.9 | 14
16367 | 16 | 23 | 15 | 12 | 10 | 6 | 4 | 3 | -995 | 18 | 724 | 470 | 1 | 370 | 306 | 248 | 158 | 108 | 78 | -995 | 64 | 11497 | 0 | 12 | 18 | 24 | 36 | 48 | 60 | 02/19/1997 | 45 | Centerline | 5.9 | 18
16368 | 16 | 23 | 20 | 16 | 13 | 8 | 6 | 4 | -995 | 18 | 966 | 635 | 1 | 497 | 412 | 334 | 212 | 146 | 105 | -995 | 64 | 15346 | 0 | 12 | 18 | 24 | 36 | 48 | 60 | 02/19/1997 | 45 | Centerline | 5.9 | 25
13479 | 22 | 20 | 10 | 8 | 6 | 4 | 3 | 2 | 13 | 8 | 744 | 317 | 1 | 247 | 202 | 165 | 107 | 73 | 53 | 54 | 46 | 11822 | 0 | 12 | 18 | 24 | 36 | 48 | 60 | 12/19/1996 | 35 | Centerline | 5.9 | 13
27997 | 55 | 39 | 8 | 7 | 6 | 4 | 3 | 2 | 15 | 20 | 416 | 252 | 1 | 207 | 173 | 144 | 97 | 66 | 48 | 59 | 67 | 6606 | 0 | 12 | 18 | 24 | 36 | 48 | 60 | 12/30/1997 | 43 | Centerline | 5.9 | 10
27998 | 55 | 39 | 11 | 9 | 8 | 5 | 3 | 3 | 15 | 20 | 562 | 335 | 1 | 277 | 233 | 194 | 129 | 89 | 64 | 59 | 67 | 8930 | 0 | 12 | 18 | 24 | 36 | 48 | 60 | 12/30/1997 | 43 | Centerline | 5.9 | 13
27999 | 55 | 39 | 15 | 12 | 10 | 7 | 5 | 3 | 15 | 20 | 760 | 450 | 1 | 370 | 312 | 260 | 176 | 120 | 88 | 59 | 67 | 12077 | 0 | 12 | 18 | 24 | 36 | 48 | 60 | 12/30/1997 | 43 | Centerline | 5.9 | 18
28000 | 55 | 39 | 19 | 16 | 13 | 9 | 6 | 5 | 15 | 20 | 987 | 580 | 1 | 478 | 406 | 339 | 229 | 158 | 115 | 59 | 67 | 15680 | 0 | 12 | 18 | 24 | 36 | 48 | 60 | 12/30/1997 | 43 | Centerline | 5.9 | 23
28001 | 55 | 39 | 8 | 6 | 5 | 4 | 2 | 2 | 15 | 20 | 414 | 239 | 1 | 198 | 164 | 136 | 91 | 63 | 45 | 59 | 67 | 6575 | 0 | 12 | 18 | 24 | 36 | 48 | 60 | 12/30/1997 | 53 | Centerline | 5.9 | 9
28002 | 55 | 39 | 10 | 9 | 7 | 5 | 3 | 2 | 15 | 20 | 561 | 317 | 1 | 261 | 220 | 182 | 122 | 82 | 59 | 59 | 67 | 8914 | 0 | 12 | 18 | 24 | 36 | 48 | 60 | 12/30/1997 | 53 | Centerline | 5.9 | 12
27453 | 17 | 39 | 7 | 6 | 5 | 4 | 3 | 2 | 7 | 12 | 443 | 222 | 1 | 185 | 156 | 132 | 92 | 65 | 49 | 45 | 54 | 7039 | 0 | 12 | 18 | 24 | 36 | 48 | 60 | 12/30/1997 | 35 | Outer Wheel Path | 5.9 | 9
27454 | 17 | 39 | 10 | 8 | 7 | 5 | 3 | 3 | 7 | 12 | 590 | 291 | 1 | 242 | 208 | 177 | 122 | 87 | 64 | 45 | 54 | 9379 | 0 | 12 | 18 | 24 | 36 | 48 | 60 | 12/30/1997 | 35 | Outer Wheel Path | 5.9 | 11
27455 | 17 | 39 | 13 | 11 | 9 | 6 | 5 | 3 | 7 | 12 | 792 | 393 | 1 | 324 | 279 | 236 | 164 | 116 | 86 | 45 | 54 | 12581 | 0 | 12 | 18 | 24 | 36 | 48 | 60 | 12/30/1997 | 35 | Outer Wheel Path | 5.9 | 15
27456 | 17 | 39 | 17 | 14 | 12 | 8 | 6 | 4 | 7 | 12 | 1025 | 513 | 1 | 421 | 364 | 308 | 214 | 151 | 111 | 45 | 54 | 16287 | 0 | 12 | 18 | 24 | 36 | 48 | 60 | 12/30/1997 | 35 | Outer Wheel Path | 5.9 | 20
27457 | 17 | 39 | 8 | 7 | 6 | 4 | 3 | 2 | 7 | 12 | 448 | 241 | 1 | 201 | 171 | 147 | 100 | 71 | 52 | 45 | 54 | 7123 | 0 | 12 | 18 | 24 | 36 | 48 | 60 | 12/30/1997 | 45 | Outer Wheel Path | 5.9 | 9
27458 | 17 | 39 | 10 | 9 | 7 | 5 | 4 | 3 | 7 | 12 | 592 | 311 | 1 | 257 | 221 | 188 | 130 | 91 | 67 | 45 | 54 | 9407 | 0 | 12 | 18 | 24 | 36 | 48 | 60 | 12/30/1997 | 45 | Outer Wheel Path | 5.9 | 12
27459 | 17 | 39 | 14 | 12 | 10 | 7 | 5 | 4 | 7 | 12 | 793 | 416 | 1 | 344 | 296 | 251 | 174 | 122 | 90 | 45 | 54 | 12593 | 0 | 12 | 18 | 24 | 36 | 48 | 60 | 12/30/1997 | 45 | Outer Wheel Path | 5.9 | 16
27460 | 17 | 39 | 18 | 15 | 13 | 9 | 6 | 5 | 7 | 12 | 1032 | 545 | 1 | 449 | 388 | 329 | 228 | 160 | 118 | 45 | 54 | 16403 | 0 | 12 | 18 | 24 | 36 | 48 | 60 | 12/30/1997 | 45 | Outer Wheel Path | 5.9 | 21
27461 | 17 | 39 | 8 | 7 | 6 | 4 | 3 | 2 | 7 | 12 | 442 | 262 | 1 | 212 | 179 | 150 | 103 | 72 | 53 | 45 | 54 | 7019 | 0 | 12 | 18 | 24 | 36 | 48 | 60 | 12/30/1997 | 55 | Outer Wheel Path | 5.9 | 10
27462 | 17 | 39 | 11 | 9 | 8 | 5 | 4 | 3 | 7 | 12 | 591 | 344 | 1 | 278 | 236 | 198 | 136 | 95 | 70 | 45 | 54 | 9383 | 0 | 12 | 18 | 24 | 36 | 48 | 60 | 12/30/1997 | 55 | Outer Wheel Path | 5.9 | 14
27463 | 17 | 39 | 14 | 12 | 10 | 7 | 5 | 4 | 7 | 12 | 785 | 455 | 1 | 365 | 311 | 260 | 180 | 126 | 94 | 45 | 54 | 12470 | 0 | 12 | 18 | 24 | 36 | 48 | 60 | 12/30/1997 | 55 | Outer Wheel Path | 5.9 | 18
27464 | 17 | 39 | 19 | 16 | 13 | 9 | 6 | 5 | 7 | 12 | 1015 | 594 | 1 | 475 | 404 | 338 | 234 | 165 | 122 | 45 | 54 | 16121 | 0 | 12 | 18 | 24 | 36 | 48 | 60 | 12/30/1997 | 55 | Outer Wheel Path | 5.9 | 23
27465 | 17 | 39 | 8 | 7 | 6 | 4 | 3 | 2 | 7 | 12 | 440 | 240 | 1 | 204 | 174 | 151 | 109 | 79 | 59 | 45 | 54 | 6988 | 0 | 12 | 18 | 24 | 36 | 48 | 60 | 12/30/1997 | 65 | Outer Wheel Path | 5.9 | 9
27466 | 17 | 39 | 10 | 9 | 8 | 6 | 4 | 3 | 7 | 12 | 588 | 313 | 1 | 263 | 230 | 197 | 142 | 104 | 76 | 45 | 54 | 9335 | 0 | 12 | 18 | 24 | 36 | 48 | 60 | 12/30/1997 | 65 | Outer Wheel Path | 5.9 | 12
27467 | 17 | 39 | 14 | 12 | 10 | 7 | 5 | 4 | 7 | 12 | 787 | 417 | 1 | 352 | 306 | 263 | 189 | 138 | 102 | 45 | 54 | 12510 | 0 | 12 | 18 | 24 | 36 | 48 | 60 | 12/30/1997 | 65 | Outer Wheel Path | 5.9 | 16
27468 | 17 | 39 | 18 | 16 | 13 | 10 | 7 | 5 | 7 | 12 | 1019 | 548 | 1 | 458 | 398 | 341 | 246 | 179 | 134 | 45 | 54 | 16196 | 0 | 12 | 18 | 24 | 36 | 48 | 60 | 12/30/1997 | 65 | Outer Wheel Path | 5.9 | 22
27469 | 18 | 39 | 6 | 5 | 5 | 3 | 2 | 2 | 16 | 19 | 422 | 186 | 1 | 157 | 137 | 118 | 84 | 62 | 46 | 61 | 65 | 6706 | 0 | 12 | 18 | 24 | 36 | 48 | 60 | 12/30/1997 | 20 | Centerline | 5.9 | 7
27470 | 18 | 39 | 8 | 7 | 6 | 4 | 3 | 2 | 16 | 19 | 568 | 242 | 1 | 206 | 179 | 155 | 111 | 81 | 60 | 61 | 65 | 9018 | 0 | 12 | 18 | 24 | 36 | 48 | 60 | 12/30/1997 | 20 | Centerline | 5.9 | 10
27471 | 18 | 39 | 11 | 9 | 8 | 6 | 4 | 3 | 16 | 19 | 770 | 324 | 1 | 276 | 239 | 207 | 149 | 108 | 81 | 61 | 65 | 12235 | 0 | 12 | 18 | 24 | 36 | 48 | 60 | 12/30/1997 | 20 | Centerline | 5.9 | 13
27472 | 18 | 39 | 14 | 12 | 11 | 8 | 6 | 4 | 16 | 19 | 1007 | 418 | 1 | 353 | 309 | 267 | 193 | 141 | 105 | 61 | 65 | 16001 | 0 | 12 | 18 | 24 | 36 | 48 | 60 | 12/30/1997 | 20 | Centerline | 5.9 | 16
27473 | 18 | 39 | 5 | 5 | 4 | 3 | 2 | 2 | 16 | 19 | 426 | 156 | 1 | 130 | 116 | 99 | 73 | 55 | 44 | 61 | 65 | 6761 | 0 | 12 | 18 | 24 | 36 | 48 | 60 | 12/30/1997 | 30 | Centerline | 5.9 | 6
27474 | 18 | 39 | 7 | 6 | 5 | 4 | 3 | 2 | 16 | 19 | 568 | 204 | 1 | 169 | 150 | 129 | 96 | 71 | 57 | 61 | 65 | 9018 | 0 | 12 | 18 | 24 | 36 | 48 | 60 | 12/30/1997 | 30 | Centerline | 5.9 | 8
27475 | 18 | 39 | 9 | 8 | 7 | 5 | 4 | 3 | 16 | 19 | 772 | 267 | 1 | 227 | 198 | 173 | 127 | 97 | 75 | 61 | 65 | 12259 | 0 | 12 | 18 | 24 | 36 | 48 | 60 | 12/30/1997 | 30 | Centerline | 5.9 | 11
27476 | 18 | 39 | 12 | 10 | 9 | 6 | 5 | 4 | 16 | 19 | 1009 | 348 | 1 | 293 | 256 | 222 | 164 | 123 | 96 | 61 | 65 | 16033 | 0 | 12 | 18 | 24 | 36 | 48 | 60 | 12/30/1997 | 30 | Centerline | 5.9 | 14
27477 | 18 | 39 | 6 | 5 | 4 | 3 | 2 | 2 | 16 | 19 | 423 | 170 | 1 | 144 | 127 | 111 | 79 | 58 | 44 | 61 | 65 | 6714 | 0 | 12 | 18 | 24 | 36 | 48 | 60 | 12/30/1997 | 40 | Centerline | 5.9 | 7
27478 | 18 | 39 | 7 | 7 | 6 | 4 | 3 | 2 | 16 | 19 | 569 | 222 | 1 | 189 | 167 | 145 | 104 | 76 | 58 | 61 | 65 | 9045 | 0 | 12 | 18 | 24 | 36 | 48 | 60 | 12/30/1997 | 40 | Centerline | 5.9 | 9
27479 | 18 | 39 | 10 | 9 | 8 | 5 | 4 | 3 | 16 | 19 | 773 | 298 | 1 | 252 | 222 | 193 | 138 | 102 | 77 | 61 | 65 | 12283 | 0 | 12 | 18 | 24 | 36 | 48 | 60 | 12/30/1997 | 40 | Centerline | 5.9 | 12
27480 | 18 | 39 | 13 | 11 | 10 | 7 | 5 | 4 | 16 | 19 | 1005 | 384 | 1 | 323 | 285 | 247 | 179 | 131 | 100 | 61 | 65 | 15970 | 0 | 12 | 18 | 24 | 36 | 48 | 60 | 12/30/1997 | 40 | Centerline | 5.9 | 15
27481 | 18 | 39 | 5 | 4 | 4 | 3 | 2 | 1 | 16 | 19 | 422 | 156 | 1 | 129 | 112 | 94 | 67 | 49 | 38 | 61 | 65 | 6698 | 0 | 12 | 18 | 24 | 36 | 48 | 60 | 12/30/1997 | 50 | Centerline | 5.9 | 6
27482 | 18 | 39 | 7 | 6 | 5 | 3 | 3 | 2 | 16 | 19 | 565 | 201 | 1 | 171 | 146 | 125 | 88 | 66 | 48 | 61 | 65 | 8982 | 0 | 12 | 18 | 24 | 36 | 48 | 60 | 12/30/1997 | 50 | Centerline | 5.9 | 8
27483 | 18 | 39 | 9 | 8 | 7 | 5 | 3 | 3 | 16 | 19 | 771 | 271 | 1 | 228 | 196 | 168 | 119 | 88 | 66 | 61 | 65 | 12255 | 0 | 12 | 18 | 24 | 36 | 48 | 60 | 12/30/1997 | 50 | Centerline | 5.9 | 11
27484 | 18 | 39 | 12 | 10 | 9 | 6 | 4 | 3 | 16 | 19 | 1010 | 354 | 1 | 293 | 254 | 217 | 155 | 114 | 86 | 61 | 65 | 16049 | 0 | 12 | 18 | 24 | 36 | 48 | 60 | 12/30/1997 | 50 | Centerline | 5.9 | 14
27485 | 18 | 39 | 5 | 5 | 4 | 3 | 2 | 2 | 16 | 19 | 424 | 159 | 1 | 139 | 121 | 106 | 78 | 59 | 43 | 61 | 65 | 6733 | 0 | 12 | 18 | 24 | 36 | 48 | 60 | 12/30/1997 | 60 | Centerline | 5.9 | 6
27486 | 18 | 39 | 7 | 6 | 5 | 4 | 3 | 2 | 16 | 19 | 567 | 207 | 1 | 181 | 159 | 139 | 102 | 76 | 56 | 61 | 65 | 9014 | 0 | 12 | 18 | 24 | 36 | 48 | 60 | 12/30/1997 | 60 | Centerline | 5.9 | 8
27487 | 18 | 39 | 9 | 8 | 7 | 5 | 4 | 3 | 16 | 19 | 769 | 274 | 1 | 241 | 212 | 185 | 137 | 102 | 76 | 61 | 65 | 12223 | 0 | 12 | 18 | 24 | 36 | 48 | 60 | 12/30/1997 | 60 | Centerline | 5.9 | 11
27488 | 18 | 39 | 12 | 11 | 9 | 7 | 5 | 4 | 16 | 19 | 1010 | 358 | 1 | 311 | 275 | 241 | 178 | 133 | 99 | 61 | 65 | 16053 | 0 | 12 | 18 | 24 | 36 | 48 | 60 | 12/30/1997 | 60 | Centerline | 5.9 | 14
27489 | 18 | 39 | 7 | 6 | 5 | 4 | 3 | 2 | 7 | 13 | 444 | 201 | 1 | 169 | 144 | 126 | 93 | 64 | 50 | 44 | 55 | 7047 | 0 | 12 | 18 | 24 | 36 | 48 | 60 | 12/30/1997 | 20 | Outer Wheel Path | 5.9 | 8
27490 | 18 | 39 | 9 | 8 | 7 | 5 | 3 | 3 | 7 | 13 | 594 | 264 | 1 | 223 | 192 | 167 | 121 | 86 | 65 | 44 | 55 | 9435 | 0 | 12 | 18 | 24 | 36 | 48 | 60 | 12/30/1997 | 20 | Outer Wheel Path | 5.9 | 10
29069 | 56 | 41 | 12 | 9 | 7 | 4 | 3 | 2 | 21 | 13 | 399 | 428 | 1 | 311 | 240 | 189 | 110 | 73 | 53 | 69 | 55 | 6344 | 0 | 12 | 18 | 24 | 36 | 48 | 60 | 01/29/1998 | 33 | Centerline | 5.9 | 17
29070 | 56 | 41 | 18 | 14 | 11 | 6 | 4 | 3 | 21 | 13 | 593 | 611 | 1 | 451 | 352 | 278 | 164 | 110 | 80 | 69 | 55 | 9427 | 0 | 12 | 18 | 24 | 36 | 48 | 60 | 01/29/1998 | 33 | Centerline | 5.9 | 24
29071 | 56 | 41 | 23 | 18 | 14 | 8 | 6 | 4 | 21 | 13 | 750 | 776 | 1 | 574 | 449 | 356 | 212 | 143 | 105 | 69 | 55 | 11922 | 0 | 12 | 18 | 24 | 36 | 48 | 60 | 01/29/1998 | 33 | Centerline | 5.9 | 31
29072 | 56 | 41 | 30 | 23 | 19 | 11 | 8 | 6 | 21 | 13 | 1034 | 1024 | 1 | 758 | 596 | 475 | 285 | 193 | 141 | 69 | 55 | 16434 | 0 | 12 | 18 | 24 | 36 | 48 | 60 | 01/29/1998 | 33 | Centerline | 5.9 | 40
29073 | 56 | 41 | 13 | 10 | 7 | 4 | 3 | 2 | 20 | 13 | 394 | 476 | 1 | 321 | 248 | 190 | 110 | 71 | 53 | 67 | 55 | 6265 | 0 | 12 | 18 | 24 | 36 | 48 | 60 | 01/29/1998 | 43 | Centerline | 5.9 | 19
29074 | 56 | 41 | 19 | 15 | 11 | 7 | 4 | 3 | 20 | 13 | 586 | 674 | 1 | 473 | 369 | 284 | 166 | 108 | 80 | 67 | 55 | 9312 | 0 | 12 | 18 | 24 | 36 | 48 | 60 | 01/29/1998 | 43 | Centerline | 5.9 | 27
13996 | 9 | 21 | 19 | 16 | 13 | 9 | 7 | 5 | 13 | 11 | 960 | 593 | 1 | 480 | 408 | 340 | 236 | 168 | 128 | 55 | 51 | 15255 | 0 | 12 | 18 | 24 | 36 | 48 | 60 | 01/10/1997 | 25 | Centerline | 5.9 | 23
27498 | 18 | 39 | 8 | 7 | 6 | 4 | 3 | 2 | 7 | 13 | 589 | 231 | 1 | 197 | 170 | 147 | 105 | 77 | 57 | 44 | 55 | 9355 | 0 | 12 | 18 | 24 | 36 | 48 | 60 | 12/30/1997 | 40 | Outer Wheel Path | 5.9 | 9
27499 | 18 | 39 | 10 | 9 | 8 | 6 | 4 | 3 | 7 | 13 | 795 | 312 | 1 | 265 | 230 | 198 | 142 | 104 | 78 | 44 | 55 | 12629 | 0 | 12 | 18 | 24 | 36 | 48 | 60 | 12/30/1997 | 40 | Outer Wheel Path | 5.9 | 12
29078 | 56 | 41 | 20 | 15 | 11 | 6 | 4 | 3 | 21 | 13 | 564 | 776 | 1 | 509 | 383 | 286 | 160 | 113 | 89 | 69 | 55 | 8958 | 0 | 12 | 18 | 24 | 36 | 48 | 60 | 01/29/1998 | 53 | Centerline | 5.9 | 31
29079 | 56 | 41 | 26 | 20 | 15 | 8 | 6 | 5 | 21 | 13 | 722 | 989 | 1 | 655 | 497 | 373 | 214 | 148 | 114 | 69 | 55 | 11473 | 0 | 12 | 18 | 24 | 36 | 48 | 60 | 01/29/1998 | 53 | Centerline | 5.9 | 39
29080 | 56 | 41 | 34 | 26 | 20 | 11 | 8 | 6 | 21 | 13 | 1009 | 1302 | 1 | 868 | 662 | 501 | 290 | 200 | 153 | 69 | 55 | 16033 | 0 | 12 | 18 | 24 | 36 | 48 | 60 | 01/29/1998 | 53 | Centerline | 5.9 | 51
29081 | 56 | 41 | 13 | 11 | 8 | 4 | 3 | 2 | 20 | 13 | 403 | 500 | 1 | 341 | 268 | 200 | 109 | 68 | 52 | 67 | 55 | 6404 | 0 | 12 | 18 | 24 | 36 | 48 | 60 | 01/29/1998 | 63 | Centerline | 5.9 | 20
29082 | 56 | 41 | 20 | 16 | 12 | 7 | 4 | 3 | 20 | 13 | 586 | 737 | 1 | 515 | 401 | 302 | 168 | 105 | 80 | 67 | 55 | 9308 | 0 | 12 | 18 | 24 | 36 | 48 | 60 | 01/29/1998 | 63 | Centerline | 5.9 | 29
29083 | 56 | 41 | 26 | 21 | 16 | 9 | 6 | 4 | 20 | 13 | 735 | 944 | 1 | 660 | 523 | 397 | 220 | 140 | 107 | 67 | 55 | 11679 | 0 | 12 | 18 | 24 | 36 | 48 | 60 | 01/29/1998 | 63 | Centerline | 5.9 | 37
29084 | 56 | 41 | 34 | 27 | 21 | 12 | 7 | 6 | 20 | 13 | 1046 | 1240 | 1 | 872 | 697 | 533 | 296 | 189 | 145 | 67 | 55 | 16617 | 0 | 12 | 18 | 24 | 36 | 48 | 60 | 01/29/1998 | 63 | Centerline | 5.9 | 49
29085 | 56 | 41 | 12 | 9 | 7 | 4 | 3 | 2 | 11 | 8 | 404 | 425 | 1 | 300 | 235 | 180 | 108 | 73 | 57 | 52 | 46 | 6412 | 0 | 12 | 18 | 24 | 36 | 48 | 60 | 01/29/1998 | 23 | Outer Wheel Path | 5.9 | 17
29086 | 56 | 41 | 17 | 14 | 11 | 6 | 4 | 3 | 11 | 8 | 603 | 607 | 1 | 440 | 347 | 267 | 161 | 108 | 83 | 52 | 46 | 9574 | 0 | 12 | 18 | 24 | 36 | 48 | 60 | 01/29/1998 | 23 | Outer Wheel Path | 5.9 | 24
29087 | 56 | 41 | 22 | 18 | 14 | 8 | 6 | 4 | 11 | 8 | 776 | 770 | 1 | 563 | 446 | 345 | 209 | 140 | 107 | 52 | 46 | 12331 | 0 | 12 | 18 | 24 | 36 | 48 | 60 | 01/29/1998 | 23 | Outer Wheel Path | 5.9 | 30
29088 | 56 | 41 | 29 | 23 | 18 | 11 | 7 | 6 | 11 | 8 | 1024 | 999 | 1 | 738 | 587 | 459 | 279 | 188 | 142 | 52 | 46 | 16268 | 0 | 12 | 18 | 24 | 36 | 48 | 60 | 01/29/1998 | 23 | Outer Wheel Path | 5.9 | 39
29089 | 56 | 41 | 11 | 9 | 7 | 4 | 3 | 2 | 11 | 8 | 405 | 382 | 1 | 286 | 226 | 174 | 104 | 69 | 51 | 51 | 45 | 6432 | 0 | 12 | 18 | 24 | 36 | 48 | 60 | 01/29/1998 | 33 | Outer Wheel Path | 5.9 | 15
29090 | 56 | 41 | 16 | 13 | 10 | 6 | 4 | 3 | 11 | 8 | 605 | 544 | 1 | 417 | 332 | 259 | 154 | 103 | 76 | 51 | 45 | 9614 | 0 | 12 | 18 | 24 | 36 | 48 | 60 | 01/29/1998 | 33 | Outer Wheel Path | 5.9 | 21
29091 | 56 | 41 | 21 | 17 | 13 | 8 | 5 | 4 | 11 | 8 | 779 | 695 | 1 | 531 | 425 | 333 | 202 | 135 | 100 | 51 | 45 | 12382 | 0 | 12 | 18 | 24 | 36 | 48 | 60 | 01/29/1998 | 33 | Outer Wheel Path | 5.9 | 27
29092 | 56 | 41 | 27 | 22 | 17 | 11 | 7 | 5 | 11 | 8 | 1034 | 901 | 1 | 693 | 558 | 440 | 270 | 181 | 134 | 51 | 45 | 16434 | 0 | 12 | 18 | 24 | 36 | 48 | 60 | 01/29/1998 | 33 | Outer Wheel Path | 5.9 | 35
29093 | 56 | 41 | 13 | 10 | 7 | 4 | 3 | 2 | 11 | 8 | 401 | 457 | 1 | 320 | 245 | 184 | 104 | 68 | 52 | 51 | 45 | 6364 | 0 | 12 | 18 | 24 | 36 | 48 | 60 | 01/29/1998 | 43 | Outer Wheel Path | 5.9 | 18
29094 | 56 | 41 | 18 | 14 | 11 | 6 | 4 | 3 | 11 | 8 | 599 | 644 | 1 | 464 | 358 | 270 | 155 | 102 | 74 | 51 | 45 | 9522 | 0 | 12 | 18 | 24 | 36 | 48 | 60 | 01/29/1998 | 43 | Outer Wheel Path | 5.9 | 25
29095 | 56 | 41 | 23 | 18 | 14 | 8 | 5 | 4 | 11 | 8 | 770 | 812 | 1 | 588 | 457 | 347 | 202 | 133 | 100 | 51 | 45 | 12239 | 0 | 12 | 18 | 24 | 36 | 48 | 60 | 01/29/1998 | 43 | Outer Wheel Path | 5.9 | 32
29096 | 56 | 41 | 30 | 24 | 18 | 11 | 7 | 5 | 11 | 8 | 1025 | 1041 | 1 | 766 | 599 | 460 | 271 | 180 | 136 | 51 | 45 | 16283 | 0 | 12 | 18 | 24 | 36 | 48 | 60 | 01/29/1998 | 43 | Outer Wheel Path | 5.9 | 41
29097 | 56 | 41 | 14 | 10 | 7 | 4 | 3 | 2 | 11 | 8 | 394 | 564 | 1 | 362 | 263 | 183 | 101 | 71 | 57 | 52 | 45 | 6261 | 0 | 12 | 18 | 24 | 36 | 48 | 60 | 01/29/1998 | 53 | Outer Wheel Path | 5.9 | 22
29098 | 56 | 41 | 21 | 15 | 11 | 6 | 4 | 3 | 11 | 8 | 589 | 798 | 1 | 528 | 390 | 277 | 153 | 108 | 85 | 52 | 45 | 9351 | 0 | 12 | 18 | 24 | 36 | 48 | 60 | 01/29/1998 | 53 | Outer Wheel Path | 5.9 | 31
29099 | 56 | 41 | 26 | 20 | 14 | 8 | 6 | 4 | 11 | 8 | 762 | 992 | 1 | 671 | 502 | 361 | 201 | 141 | 111 | 52 | 45 | 12108 | 0 | 12 | 18 | 24 | 36 | 48 | 60 | 01/29/1998 | 53 | Outer Wheel Path | 5.9 | 39
29100 | 56 | 41 | 34 | 26 | 19 | 11 | 7 | 6 | 11 | 8 | 1021 | 1265 | 1 | 873 | 662 | 484 | 271 | 190 | 151 | 52 | 45 | 16216 | 0 | 12 | 18 | 24 | 36 | 48 | 60 | 01/29/1998 | 53 | Outer Wheel Path | 5.9 | 50
29101 | 56 | 41 | 15 | 11 | 8 | 4 | 3 | 2 | 11 | 8 | 391 | 596 | 1 | 371 | 277 | 200 | 108 | 70 | 54 | 51 | 46 | 6205 | 0 | 12 | 18 | 24 | 36 | 48 | 60 | 01/29/1998 | 63 | Outer Wheel Path | 5.9 | 23
29102 | 56 | 41 | 22 | 16 | 12 | 7 | 4 | 3 | 11 | 8 | 585 | 843 | 1 | 549 | 417 | 301 | 167 | 105 | 81 | 51 | 46 | 9296 | 0 | 12 | 18 | 24 | 36 | 48 | 60 | 01/29/1998 | 63 | Outer Wheel Path | 5.9 | 33
29103 | 56 | 41 | 27 | 21 | 16 | 9 | 5 | 4 | 11 | 8 | 752 | 1041 | 1 | 695 | 532 | 396 | 217 | 139 | 105 | 51 | 46 | 11941 | 0 | 12 | 18 | 24 | 36 | 48 | 60 | 01/29/1998 | 63 | Outer Wheel Path | 5.9 | 41
29104 | 56 | 41 | 36 | 28 | 21 | 12 | 7 | 6 | 11 | 8 | 1018 | 1326 | 1 | 911 | 707 | 525 | 299 | 185 | 143 | 51 | 46 | 16180 | 0 | 12 | 18 | 24 | 36 | 48 | 60 | 01/29/1998 | 63 | Outer Wheel Path | 5.9 | 52
29105 | 1 | 42 | 8 | 7 | 6 | 4 | 3 | 2 | 9 | 7 | 442 | 241 | 1 | 204 | 172 | 144 | 103 | 71 | 54 | 48 | 44 | 7027 | 0 | 12 | 18 | 24 | 36 | 48 | 60 | 02/10/1998 | 25 | Centerline | 5.9 | 10
29106 | 1 | 42 | 12 | 10 | 8 | 6 | 4 | 3 | 9 | 7 | 627 | 347 | 1 | 292 | 247 | 208 | 149 | 104 | 77 | 48 | 44 | 9959 | 0 | 12 | 18 | 24 | 36 | 48 | 60 | 02/10/1998 | 25 | Centerline | 5.9 | 14
29107 | 1 | 42 | 15 | 13 | 11 | 8 | 5 | 4 | 9 | 7 | 834 | 451 | 1 | 381 | 324 | 274 | 196 | 138 | 101 | 48 | 44 | 13244 | 0 | 12 | 18 | 24 | 36 | 48 | 60 | 02/10/1998 | 25 | Centerline | 5.9 | 18
29108 | 1 | 42 | 19 | 17 | 14 | 10 | 7 | 5 | 9 | 7 | 1146 | 584 | 1 | 494 | 420 | 356 | 255 | 180 | 131 | 48 | 44 | 18206 | 0 | 12 | 18 | 24 | 36 | 48 | 60 | 02/10/1998 | 25 | Centerline | 5.9 | 23
29109 | 1 | 42 | 8 | 6 | 5 | 4 | 3 | 2 | 11 | 7 | 434 | 229 | 1 | 194 | 164 | 138 | 99 | 70 | 53 | 51 | 44 | 6892 | 0 | 12 | 18 | 24 | 36 | 48 | 60 | 02/10/1998 | 35 | Centerline | 5.9 | 9
29512 | 17 | 42 | 17 | 14 | 12 | 8 | 6 | 4 | 19 | 8 | 1042 | 535 | 1 | 443 | 358 | 296 | 203 | 149 | 106 | 66 | 46 | 16558 | 0 | 12 | 18 | 24 | 36 | 48 | 60 | 02/11/1998 | 35 | Centerline | 5.9 | 21
29513 | 17 | 42 | 8 | 6 | 5 | 3 | 2 | 2 | 21 | 8 | 402 | 238 | 1 | 194 | 157 | 128 | 85 | 55 | 41 | 70 | 46 | 6392 | 0 | 12 | 18 | 24 | 36 | 48 | 60 | 02/11/1998 | 45 | Centerline | 5.9 | 9
29514 | 17 | 42 | 11 | 9 | 7 | 5 | 3 | 2 | 21 | 8 | 595 | 348 | 1 | 283 | 230 | 189 | 125 | 82 | 60 | 70 | 46 | 9455 | 0 | 12 | 18 | 24 | 36 | 48 | 60 | 02/11/1998 | 45 | Centerline | 5.9 | 14
29515 | 17 | 42 | 15 | 12 | 10 | 7 | 4 | 3 | 21 | 8 | 776 | 459 | 1 | 374 | 304 | 251 | 167 | 111 | 80 | 70 | 46 | 12323 | 0 | 12 | 18 | 24 | 36 | 48 | 60 | 02/11/1998 | 45 | Centerline | 5.9 | 18
29516 | 17 | 42 | 19 | 16 | 13 | 9 | 6 | 4 | 21 | 8 | 1038 | 605 | 1 | 495 | 399 | 334 | 222 | 154 | 107 | 70 | 46 | 16494 | 0 | 12 | 18 | 24 | 36 | 48 | 60 | 02/11/1998 | 45 | Centerline | 5.9 | 24
29517 | 17 | 42 | 8 | 7 | 5 | 3 | 2 | 2 | 21 | 8 | 402 | 271 | 1 | 214 | 171 | 137 | 89 | 59 | 45 | 69 | 46 | 6384 | 0 | 12 | 18 | 24 | 36 | 48 | 60 | 02/11/1998 | 55 | Centerline | 5.9 | 11
29518 | 17 | 42 | 12 | 10 | 8 | 5 | 3 | 3 | 21 | 8 | 594 | 390 | 1 | 309 | 247 | 200 | 130 | 87 | 65 | 69 | 46 | 9435 | 0 | 12 | 18 | 24 | 36 | 48 | 60 | 02/11/1998 | 55 | Centerline | 5.9 | 15
29519 | 17 | 42 | 16 | 13 | 10 | 7 | 5 | 3 | 21 | 8 | 769 | 512 | 1 | 409 | 327 | 266 | 175 | 118 | 87 | 69 | 46 | 12223 | 0 | 12 | 18 | 24 | 36 | 48 | 60 | 02/11/1998 | 55 | Centerline | 5.9 | 20
29520 | 17 | 42 | 21 | 17 | 14 | 9 | 6 | 5 | 21 | 8 | 1034 | 678 | 1 | 541 | 432 | 354 | 233 | 160 | 117 | 69 | 46 | 16426 | 0 | 12 | 18 | 24 | 36 | 48 | 60 | 02/11/1998 | 55 | Centerline | 5.9 | 27
29521 | 17 | 42 | 9 | 7 | 6 | 4 | 2 | 2 | 21 | 10 | 400 | 270 | 1 | 232 | 189 | 156 | 100 | 63 | 46 | 69 | 49 | 6360 | 0 | 12 | 18 | 24 | 36 | 48 | 60 | 02/11/1998 | 65 | Centerline | 5.9 | 11
29522 | 17 | 42 | 13 | 11 | 9 | 6 | 4 | 3 | 21 | 10 | 592 | 389 | 1 | 333 | 274 | 226 | 146 | 92 | 67 | 69 | 49 | 9403 | 0 | 12 | 18 | 24 | 36 | 48 | 60 | 02/11/1998 | 65 | Centerline | 5.9 | 15
29523 | 17 | 42 | 17 | 14 | 12 | 8 | 5 | 4 | 21 | 10 | 777 | 515 | 1 | 441 | 364 | 300 | 197 | 125 | 90 | 69 | 49 | 12343 | 0 | 12 | 18 | 24 | 36 | 48 | 60 | 02/11/1998 | 65 | Centerline | 5.9 | 20
29717 | 23 | 42 | 9 | 7 | 6 | 4 | 3 | 2 | 24 | 15 | 395 | 277 | 1 | 222 | 179 | 145 | 97 | 66 | 51 | 74 | 58 | 6277 | 0 | 12 | 18 | 24 | 36 | 48 | 60 | 02/11/1998 | 55 | Centerline | 5.9 | 11
29718 | 23 | 42 | 13 | 10 | 8 | 6 | 4 | 3 | 24 | 15 | 586 | 398 | 1 | 323 | 261 | 213 | 144 | 98 | 74 | 74 | 58 | 9304 | 0 | 12 | 18 | 24 | 36 | 48 | 60 | 02/11/1998 | 55 | Centerline | 5.9 | 16
29719 | 23 | 42 | 17 | 14 | 11 | 8 | 5 | 4 | 24 | 15 | 754 | 521 | 1 | 423 | 343 | 282 | 191 | 132 | 100 | 74 | 58 | 11977 | 0 | 12 | 18 | 24 | 36 | 48 | 60 | 02/11/1998 | 55 | Centerline | 5.9 | 20
29720 | 23 | 42 | 22 | 18 | 15 | 10 | 7 | 5 | 24 | 15 | 1026 | 681 | 1 | 552 | 449 | 370 | 253 | 177 | 133 | 74 | 58 | 16299 | 0 | 12 | 18 | 24 | 36 | 48 | 60 | 02/11/1998 | 55 | Centerline | 5.9 | 27
29721 | 23 | 42 | 13 | 8 | 6 | 4 | 3 | 2 | 24 | 15 | 384 | 494 | 1 | 317 | 215 | 145 | 92 | 68 | 51 | 74 | 59 | 6102 | 0 | 12 | 18 | 24 | 36 | 48 | 60 | 02/11/1998 | 65 | Centerline | 5.9 | 19
29722 | 23 | 42 | 18 | 13 | 9 | 5 | 4 | 3 | 24 | 15 | 575 | 688 | 1 | 463 | 321 | 223 | 138 | 98 | 74 | 74 | 59 | 9129 | 0 | 12 | 18 | 24 | 36 | 48 | 60 | 02/11/1998 | 65 | Centerline | 5.9 | 27
14171 | 13 | 21 | 13 | 11 | 9 | 6 | 4 | 3 | 12 | 15 | 728 | 380 | 1 | 318 | 273 | 229 | 155 | 112 | 84 | 54 | 59 | 11564 | 0 | 12 | 18 | 24 | 36 | 48 | 60 | 01/10/1997 | 65 | Centerline | 5.9 | 15
29531 | 17 | 42 | 16 | 13 | 11 | 7 | 5 | 3 | 20 | 8 | 768 | 489 | 1 | 401 | 325 | 268 | 178 | 118 | 84 | 68 | 46 | 12200 | 0 | 12 | 18 | 24 | 36 | 48 | 60 | 02/11/1998 | 35 | Outer Wheel Path | 5.9 | 19
29532 | 17 | 42 | 21 | 17 | 14 | 9 | 6 | 4 | 20 | 8 | 1034 | 647 | 1 | 533 | 432 | 358 | 240 | 160 | 112 | 68 | 46 | 16434 | 0 | 12 | 18 | 24 | 36 | 48 | 60 | 02/11/1998 | 35 | Outer Wheel Path | 5.9 | 25
12832 | 5 | 20 | 20 | 17 | 14 | 10 | 7 | 5 | 0 | 0 | 1002 | 612 | 1 | 497 | 431 | 363 | 255 | 181 | 135 | 32 | 32 | 15918 | 0 | 12 | 18 | 24 | 36 | 48 | 60 | 12/19/1996 | 55 | Outer Wheel Path | 5.9 | 24
12833 | 5 | 20 | 8 | 6 | 5 | 4 | 3 | 2 | 1 | 0 | 399 | 231 | 1 | 191 | 164 | 139 | 98 | 68 | 53 | 33 | 32 | 6332 | 0 | 12 | 18 | 24 | 36 | 48 | 60 | 12/19/1996 | 65 | Outer Wheel Path | 5.9 | 9
12834 | 5 | 20 | 10 | 9 | 7 | 5 | 4 | 3 | 1 | 0 | 552 | 310 | 1 | 256 | 220 | 187 | 131 | 96 | 73 | 33 | 32 | 8775 | 0 | 12 | 18 | 24 | 36 | 48 | 60 | 12/19/1996 | 65 | Outer Wheel Path | 5.9 | 12
12835 | 5 | 20 | 14 | 12 | 10 | 7 | 5 | 4 | 1 | 0 | 772 | 424 | 1 | 350 | 300 | 256 | 179 | 129 | 99 | 33 | 32 | 12267 | 0 | 12 | 18 | 24 | 36 | 48 | 60 | 12/19/1996 | 65 | Outer Wheel Path | 5.9 | 17
12836 | 5 | 20 | 18 | 15 | 13 | 9 | 7 | 5 | 1 | 0 | 1001 | 587 | 1 | 453 | 389 | 331 | 231 | 168 | 127 | 33 | 32 | 15910 | 0 | 12 | 18 | 24 | 36 | 48 | 60 | 12/19/1996 | 65 | Outer Wheel Path | 5.9 | 23
12837 | 6 | 20 | 11 | 9 | 7 | 4 | 3 | 2 | 12 | 12 | 368 | 395 | 1 | 291 | 230 | 177 | 103 | 66 | 46 | 54 | 54 | 5848 | 0 | 12 | 18 | 24 | 36 | 48 | 60 | 12/19/1996 | 25 | Centerline | 5.9 | 16
12838 | 6 | 20 | 15 | 12 | 10 | 6 | 4 | 3 | 12 | 12 | 505 | 526 | 1 | 391 | 313 | 244 | 146 | 96 | 72 | 54 | 54 | 8028 | 0 | 12 | 18 | 24 | 36 | 48 | 60 | 12/19/1996 | 25 | Centerline | 5.9 | 21
12839 | 6 | 20 | 21 | 17 | 13 | 8 | 5 | 4 | 12 | 12 | 709 | 716 | 1 | 536 | 430 | 335 | 204 | 132 | 99 | 54 | 54 | 11266 | 0 | 12 | 18 | 24 | 36 | 48 | 60 | 12/19/1996 | 25 | Centerline | 5.9 | 28
12840 | 6 | 20 | 28 | 22 | 17 | 11 | 7 | 5 | 12 | 12 | 925 | 933 | 1 | 699 | 565 | 442 | 270 | 174 | 130 | 54 | 54 | 14694 | 0 | 12 | 18 | 24 | 36 | 48 | 60 | 12/19/1996 | 25 | Centerline | 5.9 | 37
12841 | 6 | 20 | 10 | 8 | 7 | 4 | 3 | 2 | 12 | 12 | 371 | 358 | 1 | 265 | 210 | 167 | 101 | 67 | 47 | 53 | 54 | 5895 | 0 | 12 | 18 | 24 | 36 | 48 | 60 | 12/19/1996 | 35 | Centerline | 5.9 | 14
12842 | 6 | 20 | 14 | 11 | 9 | 6 | 4 | 3 | 12 | 12 | 510 | 483 | 1 | 362 | 291 | 232 | 144 | 95 | 72 | 53 | 54 | 8096 | 0 | 12 | 18 | 24 | 36 | 48 | 60 | 12/19/1996 | 35 | Centerline | 5.9 | 19
12843 | 6 | 20 | 19 | 16 | 13 | 8 | 5 | 4 | 12 | 12 | 713 | 652 | 1 | 493 | 398 | 318 | 198 | 132 | 99 | 53 | 54 | 11326 | 0 | 12 | 18 | 24 | 36 | 48 | 60 | 12/19/1996 | 35 | Centerline | 5.9 | 26
12844 | 6 | 20 | 25 | 20 | 16 | 10 | 7 | 5 | 12 | 12 | 928 | 846 | 1 | 641 | 521 | 417 | 261 | 172 | 129 | 53 | 54 | 14738 | 0 | 12 | 18 | 24 | 36 | 48 | 60 | 12/19/1996 | 35 | Centerline | 5.9 | 33
12845 | 6 | 20 | 10 | 8 | 6 | 4 | 3 | 2 | 12 | 12 | 371 | 329 | 1 | 252 | 200 | 161 | 97 | 64 | 47 | 54 | 54 | 5895 | 0 | 12 | 18 | 24 | 36 | 48 | 60 | 12/19/1996 | 45 | Centerline | 5.9 | 13
12846 | 6 | 20 | 13 | 11 | 8 | 5 | 4 | 3 | 12 | 12 | 508 | 436 | 1 | 334 | 274 | 214 | 135 | 90 | 69 | 54 | 54 | 8076 | 0 | 12 | 18 | 24 | 36 | 48 | 60 | 12/19/1996 | 45 | Centerline | 5.9 | 17
12847 | 6 | 20 | 18 | 15 | 12 | 7 | 5 | 4 | 12 | 12 | 714 | 592 | 1 | 456 | 373 | 296 | 187 | 125 | 95 | 54 | 54 | 11350 | 0 | 12 | 18 | 24 | 36 | 48 | 60 | 12/19/1996 | 45 | Centerline | 5.9 | 23
12848 | 6 | 20 | 24 | 19 | 15 | 10 | 6 | 5 | 12 | 12 | 936 | 779 | 1 | 600 | 490 | 392 | 246 | 164 | 125 | 54 | 54 | 14869 | 0 | 12 | 18 | 24 | 36 | 48 | 60 | 12/19/1996 | 45 | Centerline | 5.9 | 31
13254 | 16 | 20 | 9 | 7 | 6 | 4 | 3 | 2 | 11 | 11 | 527 | 285 | 1 | 227 | 186 | 152 | 99 | 67 | 51 | 52 | 51 | 8374 | 0 | 12 | 18 | 24 | 36 | 48 | 60 | 12/19/1996 | 55 | Centerline | 5.9 | 11
13255 | 16 | 20 | 12 | 10 | 8 | 5 | 4 | 3 | 11 | 11 | 737 | 387 | 1 | 308 | 255 | 207 | 136 | 92 | 69 | 52 | 51 | 11711 | 0 | 12 | 18 | 24 | 36 | 48 | 60 | 12/19/1996 | 55 | Centerline | 5.9 | 15
13256 | 16 | 20 | 16 | 13 | 11 | 7 | 5 | 4 | 11 | 11 | 966 | 507 | 1 | 401 | 335 | 272 | 179 | 122 | 91 | 52 | 51 | 15346 | 0 | 12 | 18 | 24 | 36 | 48 | 60 | 12/19/1996 | 55 | Centerline | 5.9 | 20
13257 | 16 | 20 | 7 | 6 | 5 | 3 | 2 | 2 | 12 | 7 | 393 | 226 | 1 | 182 | 153 | 126 | 83 | 57 | 39 | 53 | 45 | 6245 | 0 | 12 | 18 | 24 | 36 | 48 | 60 | 12/19/1996 | 15 | Outer Wheel Path | 5.9 | 9
13258 | 16 | 20 | 10 | 8 | 7 | 4 | 3 | 2 | 12 | 7 | 537 | 303 | 1 | 244 | 205 | 169 | 112 | 76 | 54 | 53 | 45 | 8537 | 0 | 12 | 18 | 24 | 36 | 48 | 60 | 12/19/1996 | 15 | Outer Wheel Path | 5.9 | 12
13259 | 16 | 20 | 13 | 11 | 9 | 6 | 4 | 3 | 12 | 7 | 753 | 418 | 1 | 336 | 284 | 234 | 156 | 105 | 76 | 53 | 45 | 11961 | 0 | 12 | 18 | 24 | 36 | 48 | 60 | 12/19/1996 | 15 | Outer Wheel Path | 5.9 | 16
13260 | 16 | 20 | 17 | 15 | 12 | 8 | 5 | 4 | 12 | 7 | 981 | 546 | 1 | 436 | 370 | 305 | 205 | 139 | 100 | 53 | 45 | 15592 | 0 | 12 | 18 | 24 | 36 | 48 | 60 | 12/19/1996 | 15 | Outer Wheel Path | 5.9 | 21
13261 | 16 | 20 | 7 | 6 | 5 | 3 | 2 | 2 | 12 | 7 | 394 | 221 | 1 | 176 | 147 | 120 | 80 | 54 | 40 | 54 | 45 | 6257 | 0 | 12 | 18 | 24 | 36 | 48 | 60 | 12/19/1996 | 25 | Outer Wheel Path | 5.9 | 9
13262 | 16 | 20 | 9 | 8 | 6 | 4 | 3 | 2 | 12 | 7 | 538 | 296 | 1 | 235 | 198 | 160 | 107 | 72 | 54 | 54 | 45 | 8541 | 0 | 12 | 18 | 24 | 36 | 48 | 60 | 12/19/1996 | 25 | Outer Wheel Path | 5.9 | 12
13263 | 16 | 20 | 13 | 11 | 9 | 6 | 4 | 3 | 12 | 7 | 753 | 407 | 1 | 324 | 273 | 222 | 148 | 101 | 74 | 54 | 45 | 11969 | 0 | 12 | 18 | 24 | 36 | 48 | 60 | 12/19/1996 | 25 | Outer Wheel Path | 5.9 | 16
13264 | 16 | 20 | 17 | 14 | 11 | 8 | 5 | 4 | 12 | 7 | 981 | 531 | 1 | 422 | 355 | 291 | 195 | 133 | 96 | 54 | 45 | 15580 | 0 | 12 | 18 | 24 | 36 | 48 | 60 | 12/19/1996 | 25 | Outer Wheel Path | 5.9 | 21
13265 | 16 | 20 | 7 | 6 | 5 | 3 | 2 | 2 | 15 | 7 | 396 | 217 | 1 | 173 | 147 | 122 | 82 | 55 | 40 | 58 | 45 | 6285 | 0 | 12 | 18 | 24 | 36 | 48 | 60 | 12/19/1996 | 35 | Outer Wheel Path | 5.9 | 9
13266 | 16 | 20 | 9 | 8 | 6 | 4 | 3 | 2 | 15 | 7 | 541 | 286 | 1 | 232 | 196 | 164 | 110 | 76 | 54 | 58 | 45 | 8589 | 0 | 12 | 18 | 24 | 36 | 48 | 60 | 12/19/1996 | 35 | Outer Wheel Path | 5.9 | 11
13267 | 16 | 20 | 13 | 11 | 9 | 6 | 4 | 3 | 15 | 7 | 756 | 396 | 1 | 321 | 271 | 228 | 153 | 105 | 75 | 58 | 45 | 12013 | 0 | 12 | 18 | 24 | 36 | 48 | 60 | 12/19/1996 | 35 | Outer Wheel Path | 5.9 | 16
13268 | 16 | 20 | 16 | 14 | 12 | 8 | 5 | 4 | 15 | 7 | 979 | 519 | 1 | 418 | 355 | 298 | 202 | 138 | 99 | 58 | 45 | 15548 | 0 | 12 | 18 | 24 | 36 | 48 | 60 | 12/19/1996 | 35 | Outer Wheel Path | 5.9 | 20
13269 | 16 | 20 | 7 | 6 | 5 | 3 | 2 | 2 | 16 | 7 | 391 | 222 | 1 | 177 | 148 | 122 | 80 | 55 | 40 | 60 | 45 | 6209 | 0 | 12 | 18 | 24 | 36 | 48 | 60 | 12/19/1996 | 45 | Outer Wheel Path | 5.9 | 9
13270 | 16 | 20 | 9 | 8 | 6 | 4 | 3 | 2 | 16 | 7 | 537 | 298 | 1 | 239 | 199 | 164 | 109 | 73 | 53 | 60 | 45 | 8537 | 0 | 12 | 18 | 24 | 36 | 48 | 60 | 12/19/1996 | 45 | Outer Wheel Path | 5.9 | 12
13271 | 16 | 20 | 13 | 11 | 9 | 6 | 4 | 3 | 16 | 7 | 753 | 412 | 1 | 331 | 275 | 229 | 152 | 103 | 74 | 60 | 45 | 11957 | 0 | 12 | 18 | 24 | 36 | 48 | 60 | 12/19/1996 | 45 | Outer Wheel Path | 5.9 | 16
13272 | 16 | 20 | 17 | 14 | 12 | 8 | 5 | 4 | 16 | 7 | 974 | 539 | 1 | 432 | 361 | 299 | 201 | 136 | 97 | 60 | 45 | 15469 | 0 | 12 | 18 | 24 | 36 | 48 | 60 | 12/19/1996 | 45 | Outer Wheel Path | 5.9 | 21
13273 | 16 | 20 | 7 | 6 | 5 | 3 | 2 | 2 | 14 | 7 | 392 | 225 | 1 | 180 | 148 | 122 | 80 | 54 | 40 | 56 | 45 | 6229 | 0 | 12 | 18 | 24 | 36 | 48 | 60 | 12/19/1996 | 55 | Outer Wheel Path | 5.9 | 9
13274 | 16 | 20 | 9 | 8 | 6 | 4 | 3 | 2 | 14 | 7 | 538 | 300 | 1 | 239 | 200 | 163 | 109 | 74 | 55 | 56 | 45 | 8541 | 0 | 12 | 18 | 24 | 36 | 48 | 60 | 12/19/1996 | 55 | Outer Wheel Path | 5.9 | 12
13275 | 16 | 20 | 13 | 11 | 9 | 6 | 4 | 3 | 14 | 7 | 752 | 415 | 1 | 332 | 275 | 229 | 152 | 102 | 76 | 56 | 45 | 11953 | 0 | 12 | 18 | 24 | 36 | 48 | 60 | 12/19/1996 | 55 | Outer Wheel Path | 5.9 | 16
13276 | 16 | 20 | 17 | 14 | 12 | 8 | 5 | 4 | 14 | 7 | 978 | 544 | 1 | 432 | 360 | 299 | 199 | 136 | 99 | 56 | 45 | 15533 | 0 | 12 | 18 | 24 | 36 | 48 | 60 | 12/19/1996 | 55 | Outer Wheel Path | 5.9 | 21
13277 | 17 | 20 | 6 | 5 | 5 | 3 | 2 | 2 | 11 | 11 | 387 | 202 | 1 | 165 | 136 | 115 | 79 | 56 | 43 | 51 | 52 | 6146 | 0 | 12 | 18 | 24 | 36 | 48 | 60 | 12/19/1996 | 25 | Centerline | 5.9 | 8
13278 | 17 | 20 | 9 | 7 | 6 | 4 | 3 | 2 | 11 | 11 | 524 | 268 | 1 | 217 | 184 | 153 | 104 | 74 | 57 | 51 | 52 | 8330 | 0 | 12 | 18 | 24 | 36 | 48 | 60 | 12/19/1996 | 25 | Centerline | 5.9 | 11
13279 | 17 | 20 | 12 | 10 | 8 | 6 | 4 | 3 | 11 | 11 | 739 | 367 | 1 | 298 | 252 | 210 | 143 | 101 | 77 | 51 | 52 | 11735 | 0 | 12 | 18 | 24 | 36 | 48 | 60 | 12/19/1996 | 25 | Centerline | 5.9 | 14
13280 | 17 | 20 | 15 | 13 | 11 | 7 | 5 | 4 | 11 | 11 | 967 | 482 | 1 | 388 | 330 | 275 | 187 | 132 | 101 | 51 | 52 | 15358 | 0 | 12 | 18 | 24 | 36 | 48 | 60 | 12/19/1996 | 25 | Centerline | 5.9 | 19
13281 | 17 | 20 | 6 | 5 | 4 | 3 | 2 | 2 | 12 | 11 | 384 | 202 | 1 | 163 | 132 | 111 | 73 | 53 | 39 | 53 | 52 | 6102 | 0 | 12 | 18 | 24 | 36 | 48 | 60 | 12/19/1996 | 35 | Centerline | 5.9 | 8
13282 | 17 | 20 | 8 | 7 | 6 | 4 | 3 | 2 | 12 | 11 | 526 | 267 | 1 | 212 | 179 | 147 | 100 | 70 | 52 | 53 | 52 | 8362 | 0 | 12 | 18 | 24 | 36 | 48 | 60 | 12/19/1996 | 35 | Centerline | 5.9 | 11
13473 | 22 | 20 | 5 | 4 | 3 | 2 | 2 | 1 | 12 | 8 | 385 | 170 | 1 | 132 | 109 | 89 | 58 | 40 | 30 | 54 | 46 | 6114 | 0 | 12 | 18 | 24 | 36 | 48 | 60 | 12/19/1996 | 25 | Centerline | 5.9 | 7
13474 | 22 | 20 | 7 | 6 | 5 | 3 | 2 | 2 | 12 | 8 | 530 | 227 | 1 | 177 | 146 | 119 | 78 | 54 | 40 | 54 | 46 | 8426 | 0 | 12 | 18 | 24 | 36 | 48 | 60 | 12/19/1996 | 25 | Centerline | 5.9 | 9
13475 | 22 | 20 | 10 | 8 | 6 | 4 | 3 | 2 | 12 | 8 | 748 | 311 | 1 | 243 | 201 | 164 | 108 | 74 | 55 | 54 | 46 | 11886 | 0 | 12 | 18 | 24 | 36 | 48 | 60 | 12/19/1996 | 25 | Centerline | 5.9 | 12
13476 | 22 | 20 | 12 | 10 | 8 | 6 | 4 | 3 | 12 | 8 | 977 | 405 | 1 | 314 | 261 | 212 | 141 | 97 | 72 | 54 | 46 | 15517 | 0 | 12 | 18 | 24 | 36 | 48 | 60 | 12/19/1996 | 25 | Centerline | 5.9 | 16
13477 | 22 | 20 | 5 | 4 | 4 | 2 | 2 | 1 | 13 | 8 | 392 | 174 | 1 | 136 | 110 | 90 | 58 | 40 | 29 | 54 | 46 | 6221 | 0 | 12 | 18 | 24 | 36 | 48 | 60 | 12/19/1996 | 35 | Centerline | 5.9 | 7
13478 | 22 | 20 | 7 | 6 | 5 | 3 | 2 | 2 | 13 | 8 | 529 | 233 | 1 | 181 | 148 | 120 | 78 | 53 | 40 | 54 | 46 | 8406 | 0 | 12 | 18 | 24 | 36 | 48 | 60 | 12/19/1996 | 35 | Centerline | 5.9 | 9
29724 | 23 | 42 | 32 | 22 | 16 | 10 | 7 | 5 | 24 | 15 | 1004 | 1129 | 1 | 802 | 566 | 399 | 247 | 180 | 135 | 74 | 59 | 15954 | 0 | 12 | 18 | 24 | 36 | 48 | 60 | 02/11/1998 | 65 | Centerline | 5.9 | 44
13480 | 22 | 20 | 13 | 10 | 8 | 6 | 4 | 3 | 13 | 8 | 977 | 416 | 1 | 321 | 265 | 214 | 141 | 95 | 71 | 54 | 46 | 15521 | 0 | 12 | 18 | 24 | 36 | 48 | 60 | 12/19/1996 | 35 | Centerline | 5.9 | 16
13481 | 22 | 20 | 5 | 4 | 3 | 2 | 2 | 1 | 13 | 8 | 388 | 176 | 1 | 134 | 108 | 88 | 56 | 39 | 29 | 54 | 46 | 6157 | 0 | 12 | 18 | 24 | 36 | 48 | 60 | 12/19/1996 | 45 | Centerline | 5.9 | 7
13482 | 22 | 20 | 7 | 6 | 5 | 3 | 2 | 1 | 13 | 8 | 530 | 235 | 1 | 179 | 147 | 115 | 75 | 50 | 38 | 54 | 46 | 8418 | 0 | 12 | 18 | 24 | 36 | 48 | 60 | 12/19/1996 | 45 | Centerline | 5.9 | 9
13483 | 22 | 20 | 10 | 8 | 6 | 4 | 3 | 2 | 13 | 8 | 743 | 322 | 1 | 245 | 201 | 161 | 104 | 70 | 51 | 54 | 46 | 11806 | 0 | 12 | 18 | 24 | 36 | 48 | 60 | 12/19/1996 | 45 | Centerline | 5.9 | 13
13484 | 22 | 20 | 13 | 10 | 8 | 5 | 4 | 3 | 13 | 8 | 972 | 423 | 1 | 318 | 261 | 210 | 137 | 92 | 67 | 54 | 46 | 15449 | 0 | 12 | 18 | 24 | 36 | 48 | 60 | 12/19/1996 | 45 | Centerline | 5.9 | 17
13485 | 22 | 20 | 5 | 4 | 3 | 2 | 1 | 1 | 13 | 8 | 385 | 192 | 1 | 139 | 112 | 89 | 56 | 37 | 27 | 55 | 46 | 6114 | 0 | 12 | 18 | 24 | 36 | 48 | 60 | 12/19/1996 | 55 | Centerline | 5.9 | 8
13486 | 22 | 20 | 7 | 6 | 5 | 3 | 2 | 1 | 13 | 8 | 529 | 252 | 1 | 186 | 150 | 119 | 75 | 50 | 36 | 55 | 46 | 8398 | 0 | 12 | 18 | 24 | 36 | 48 | 60 | 12/19/1996 | 55 | Centerline | 5.9 | 10
13487 | 22 | 20 | 10 | 8 | 6 | 4 | 3 | 2 | 13 | 8 | 741 | 344 | 1 | 254 | 205 | 165 | 103 | 69 | 50 | 55 | 46 | 11775 | 0 | 12 | 18 | 24 | 36 | 48 | 60 | 12/19/1996 | 55 | Centerline | 5.9 | 14
13488 | 22 | 20 | 13 | 11 | 8 | 5 | 4 | 3 | 13 | 8 | 968 | 452 | 1 | 331 | 268 | 215 | 137 | 90 | 66 | 55 | 46 | 15386 | 0 | 12 | 18 | 24 | 36 | 48 | 60 | 12/19/1996 | 55 | Centerline | 5.9 | 18
13489 | 22 | 20 | 6 | 5 | 4 | 3 | 2 | 1 | 14 | 8 | 383 | 207 | 1 | 164 | 134 | 110 | 71 | 48 | 34 | 57 | 46 | 6082 | 0 | 12 | 18 | 24 | 36 | 48 | 60 | 12/19/1996 | 65 | Centerline | 5.9 | 8
13490 | 22 | 20 | 8 | 7 | 6 | 4 | 2 | 2 | 14 | 8 | 527 | 276 | 1 | 215 | 181 | 145 | 95 | 63 | 46 | 57 | 46 | 8366 | 0 | 12 | 18 | 24 | 36 | 48 | 60 | 12/19/1996 | 65 | Centerline | 5.9 | 11
13491 | 22 | 20 | 12 | 10 | 8 | 5 | 3 | 3 | 14 | 8 | 740 | 377 | 1 | 294 | 246 | 200 | 131 | 88 | 64 | 57 | 46 | 11751 | 0 | 12 | 18 | 24 | 36 | 48 | 60 | 12/19/1996 | 65 | Centerline | 5.9 | 15
13492 | 22 | 20 | 15 | 13 | 10 | 7 | 5 | 3 | 14 | 8 | 969 | 489 | 1 | 381 | 318 | 259 | 171 | 116 | 84 | 57 | 46 | 15398 | 0 | 12 | 18 | 24 | 36 | 48 | 60 | 12/19/1996 | 65 | Centerline | 5.9 | 19
13493 | 22 | 20 | 6 | 5 | 4 | 3 | 2 | 1 | 16 | 12 | 387 | 178 | 1 | 145 | 121 | 101 | 69 | 46 | 34 | 60 | 53 | 6142 | 0 | 12 | 18 | 24 | 36 | 48 | 60 | 12/19/1996 | 25 | Outer Wheel Path | 5.9 | 7
13494 | 22 | 20 | 8 | 7 | 5 | 4 | 2 | 2 | 16 | 12 | 535 | 241 | 1 | 196 | 167 | 138 | 92 | 62 | 45 | 60 | 53 | 8501 | 0 | 12 | 18 | 24 | 36 | 48 | 60 | 12/19/1996 | 25 | Outer Wheel Path | 5.9 | 10
13495 | 22 | 20 | 11 | 9 | 8 | 5 | 3 | 2 | 16 | 12 | 746 | 333 | 1 | 272 | 229 | 191 | 129 | 88 | 63 | 60 | 53 | 11858 | 0 | 12 | 18 | 24 | 36 | 48 | 60 | 12/19/1996 | 25 | Outer Wheel Path | 5.9 | 13
13496 | 22 | 20 | 14 | 12 | 10 | 7 | 5 | 3 | 16 | 12 | 972 | 432 | 1 | 350 | 300 | 249 | 169 | 115 | 84 | 60 | 53 | 15437 | 0 | 12 | 18 | 24 | 36 | 48 | 60 | 12/19/1996 | 25 | Outer Wheel Path | 5.9 | 17
13497 | 22 | 20 | 5 | 4 | 4 | 2 | 2 | 1 | 15 | 12 | 387 | 169 | 1 | 135 | 114 | 91 | 63 | 43 | 32 | 59 | 53 | 6149 | 0 | 12 | 18 | 24 | 36 | 48 | 60 | 12/19/1996 | 35 | Outer Wheel Path | 5.9 | 7
13498 | 22 | 20 | 7 | 6 | 5 | 3 | 2 | 2 | 15 | 12 | 533 | 225 | 1 | 184 | 153 | 128 | 84 | 59 | 42 | 59 | 53 | 8469 | 0 | 12 | 18 | 24 | 36 | 48 | 60 | 12/19/1996 | 35 | Outer Wheel Path | 5.9 | 9
13499 | 22 | 20 | 10 | 8 | 7 | 5 | 3 | 2 | 15 | 12 | 749 | 310 | 1 | 250 | 211 | 175 | 117 | 81 | 59 | 59 | 53 | 11894 | 0 | 12 | 18 | 24 | 36 | 48 | 60 | 12/19/1996 | 35 | Outer Wheel Path | 5.9 | 12
13500 | 22 | 20 | 13 | 11 | 9 | 6 | 4 | 3 | 15 | 12 | 979 | 402 | 1 | 323 | 274 | 226 | 155 | 106 | 78 | 59 | 53 | 15548 | 0 | 12 | 18 | 24 | 36 | 48 | 60 | 12/19/1996 | 35 | Outer Wheel Path | 5.9 | 16
13501 | 22 | 20 | 6 | 6 | 4 | 3 | 2 | 1 | 15 | 12 | 388 | 209 | 1 | 164 | 146 | 108 | 74 | 48 | 34 | 59 | 53 | 6169 | 0 | 12 | 18 | 24 | 36 | 48 | 60 | 12/19/1996 | 45 | Outer Wheel Path | 5.9 | 8
13502 | 22 | 20 | 9 | 7 | 6 | 4 | 3 | 2 | 15 | 12 | 529 | 282 | 1 | 226 | 182 | 155 | 99 | 66 | 46 | 59 | 53 | 8406 | 0 | 12 | 18 | 24 | 36 | 48 | 60 | 12/19/1996 | 45 | Outer Wheel Path | 5.9 | 11
13503 | 22 | 20 | 12 | 10 | 8 | 5 | 4 | 3 | 15 | 12 | 744 | 388 | 1 | 311 | 257 | 214 | 139 | 93 | 64 | 59 | 53 | 11826 | 0 | 12 | 18 | 24 | 36 | 48 | 60 | 12/19/1996 | 45 | Outer Wheel Path | 5.9 | 15
13504 | 22 | 20 | 16 | 13 | 11 | 7 | 5 | 3 | 15 | 12 | 970 | 507 | 1 | 404 | 340 | 278 | 185 | 123 | 87 | 59 | 53 | 15405 | 0 | 12 | 18 | 24 | 36 | 48 | 60 | 12/19/1996 | 45 | Outer Wheel Path | 5.9 | 20
13505 | 22 | 20 | 6 | 5 | 4 | 3 | 2 | 1 | 15 | 12 | 388 | 197 | 1 | 157 | 135 | 107 | 67 | 45 | 32 | 59 | 53 | 6157 | 0 | 12 | 18 | 24 | 36 | 48 | 60 | 12/19/1996 | 55 | Outer Wheel Path | 5.9 | 8
13909 | 6 | 21 | 9 | 8 | 6 | 4 | 3 | 2 | 4 | 5 | 395 | 300 | 1 | 233 | 194 | 159 | 96 | 81 | 54 | 38 | 40 | 6273 | 0 | 12 | 18 | 24 | 36 | 48 | 60 | 01/10/1997 | 65 | Outer Wheel Path | 5.9 | 12
13910 | 6 | 21 | 13 | 11 | 9 | 6 | 4 | 3 | 4 | 5 | 562 | 414 | 1 | 323 | 269 | 223 | 142 | 112 | 78 | 38 | 40 | 8934 | 0 | 12 | 18 | 24 | 36 | 48 | 60 | 01/10/1997 | 65 | Outer Wheel Path | 5.9 | 16
13911 | 6 | 21 | 17 | 14 | 12 | 8 | 6 | 4 | 4 | 5 | 761 | 550 | 1 | 430 | 359 | 296 | 194 | 147 | 105 | 38 | 40 | 12088 | 0 | 12 | 18 | 24 | 36 | 48 | 60 | 01/10/1997 | 65 | Outer Wheel Path | 5.9 | 22
13912 | 6 | 21 | 22 | 18 | 15 | 10 | 7 | 5 | 4 | 5 | 985 | 729 | 1 | 563 | 469 | 389 | 255 | 190 | 136 | 38 | 40 | 15652 | 0 | 12 | 18 | 24 | 36 | 48 | 60 | 01/10/1997 | 65 | Outer Wheel Path | 5.9 | 29
13913 | 7 | 21 | 8 | 7 | 6 | 4 | 3 | 2 | 15 | 15 | 387 | 262 | 1 | 206 | 168 | 140 | 95 | 67 | 48 | 59 | 58 | 6153 | 0 | 12 | 18 | 24 | 36 | 48 | 60 | 01/10/1997 | 25 | Centerline | 5.9 | 10
13914 | 7 | 21 | 11 | 9 | 8 | 5 | 4 | 3 | 15 | 15 | 541 | 359 | 1 | 279 | 233 | 194 | 133 | 93 | 68 | 59 | 58 | 8601 | 0 | 12 | 18 | 24 | 36 | 48 | 60 | 01/10/1997 | 25 | Centerline | 5.9 | 14
13915 | 7 | 21 | 15 | 12 | 10 | 7 | 5 | 4 | 15 | 15 | 738 | 469 | 1 | 370 | 310 | 259 | 177 | 125 | 91 | 59 | 58 | 11727 | 0 | 12 | 18 | 24 | 36 | 48 | 60 | 01/10/1997 | 25 | Centerline | 5.9 | 18
13916 | 7 | 21 | 19 | 16 | 13 | 9 | 6 | 5 | 15 | 15 | 967 | 608 | 1 | 480 | 405 | 338 | 233 | 162 | 119 | 59 | 58 | 15358 | 0 | 12 | 18 | 24 | 36 | 48 | 60 | 01/10/1997 | 25 | Centerline | 5.9 | 24
13917 | 7 | 21 | 7 | 6 | 5 | 4 | 3 | 2 | 15 | 15 | 378 | 228 | 1 | 187 | 159 | 135 | 92 | 65 | 48 | 59 | 58 | 6010 | 0 | 12 | 18 | 24 | 36 | 48 | 60 | 01/10/1997 | 35 | Centerline | 5.9 | 9
13918 | 7 | 21 | 10 | 9 | 7 | 5 | 4 | 3 | 15 | 15 | 542 | 317 | 1 | 261 | 221 | 188 | 129 | 92 | 68 | 59 | 58 | 8612 | 0 | 12 | 18 | 24 | 36 | 48 | 60 | 01/10/1997 | 35 | Centerline | 5.9 | 12
13919 | 7 | 21 | 14 | 12 | 10 | 7 | 5 | 4 | 15 | 15 | 738 | 420 | 1 | 346 | 296 | 249 | 173 | 123 | 92 | 59 | 58 | 11727 | 0 | 12 | 18 | 24 | 36 | 48 | 60 | 01/10/1997 | 35 | Centerline | 5.9 | 17
13920 | 7 | 21 | 18 | 15 | 13 | 9 | 6 | 5 | 15 | 15 | 969 | 547 | 1 | 450 | 385 | 325 | 226 | 159 | 119 | 59 | 58 | 15398 | 0 | 12 | 18 | 24 | 36 | 48 | 60 | 01/10/1997 | 35 | Centerline | 5.9 | 22
13921 | 7 | 21 | 7 | 6 | 5 | 4 | 3 | 2 | 15 | 15 | 383 | 226 | 1 | 188 | 160 | 136 | 97 | 69 | 52 | 59 | 58 | 6090 | 0 | 12 | 18 | 24 | 36 | 48 | 60 | 01/10/1997 | 45 | Centerline | 5.9 | 9
13922 | 7 | 21 | 10 | 9 | 7 | 5 | 4 | 3 | 15 | 15 | 537 | 310 | 1 | 258 | 222 | 190 | 132 | 97 | 73 | 59 | 58 | 8525 | 0 | 12 | 18 | 24 | 36 | 48 | 60 | 01/10/1997 | 45 | Centerline | 5.9 | 12
13923 | 7 | 21 | 13 | 12 | 10 | 7 | 5 | 4 | 15 | 15 | 738 | 412 | 1 | 341 | 296 | 251 | 178 | 129 | 98 | 59 | 58 | 11723 | 0 | 12 | 18 | 24 | 36 | 48 | 60 | 01/10/1997 | 45 | Centerline | 5.9 | 16
13924 | 7 | 21 | 18 | 15 | 13 | 9 | 7 | 5 | 15 | 15 | 969 | 536 | 1 | 445 | 384 | 327 | 232 | 167 | 127 | 59 | 58 | 15402 | 0 | 12 | 18 | 24 | 36 | 48 | 60 | 01/10/1997 | 45 | Centerline | 5.9 | 21
13925 | 7 | 21 | 7 | 6 | 5 | 4 | 3 | 2 | 15 | 15 | 387 | 215 | 1 | 180 | 155 | 131 | 95 | 69 | 54 | 59 | 58 | 6146 | 0 | 12 | 18 | 24 | 36 | 48 | 60 | 01/10/1997 | 55 | Centerline | 5.9 | 8
13926 | 7 | 21 | 10 | 8 | 7 | 5 | 4 | 3 | 15 | 15 | 534 | 297 | 1 | 249 | 213 | 183 | 132 | 99 | 77 | 59 | 58 | 8485 | 0 | 12 | 18 | 24 | 36 | 48 | 60 | 01/10/1997 | 55 | Centerline | 5.9 | 12
13927 | 7 | 21 | 13 | 11 | 10 | 7 | 5 | 4 | 15 | 15 | 736 | 390 | 1 | 327 | 282 | 242 | 174 | 130 | 101 | 59 | 58 | 11687 | 0 | 12 | 18 | 24 | 36 | 48 | 60 | 01/10/1997 | 55 | Centerline | 5.9 | 15
13928 | 7 | 21 | 17 | 14 | 12 | 9 | 7 | 5 | 15 | 15 | 969 | 507 | 1 | 424 | 366 | 313 | 225 | 167 | 130 | 59 | 58 | 15402 | 0 | 12 | 18 | 24 | 36 | 48 | 60 | 01/10/1997 | 55 | Centerline | 5.9 | 20
13929 | 7 | 21 | 8 | 7 | 5 | 4 | 3 | 2 | 16 | 15 | 379 | 251 | 1 | 203 | 170 | 137 | 95 | 65 | 51 | 60 | 58 | 6014 | 0 | 12 | 18 | 24 | 36 | 48 | 60 | 01/10/1997 | 65 | Centerline | 5.9 | 10
27988 | 54 | 39 | 22 | 20 | 14 | 10 | 7 | 5 | 13 | 18 | 993 | 637 | 1 | 559 | 510 | 344 | 250 | 178 | 134 | 55 | 64 | 15783 | 0 | 12 | 18 | 24 | 36 | 48 | 60 | 12/30/1997 | 63 | Outer Wheel Path | 5.9 | 25
27989 | 55 | 39 | 9 | 7 | 6 | 4 | 3 | 2 | 15 | 20 | 415 | 282 | 1 | 229 | 186 | 153 | 99 | 67 | 48 | 59 | 67 | 6590 | 0 | 12 | 18 | 24 | 36 | 48 | 60 | 12/30/1997 | 23 | Centerline | 5.9 | 11
27990 | 55 | 39 | 12 | 10 | 8 | 5 | 4 | 3 | 15 | 20 | 557 | 374 | 1 | 300 | 251 | 204 | 132 | 89 | 64 | 59 | 67 | 8851 | 0 | 12 | 18 | 24 | 36 | 48 | 60 | 12/30/1997 | 23 | Centerline | 5.9 | 15
27991 | 55 | 39 | 16 | 13 | 11 | 7 | 5 | 3 | 15 | 20 | 755 | 503 | 1 | 404 | 338 | 276 | 179 | 122 | 88 | 59 | 67 | 11989 | 0 | 12 | 18 | 24 | 36 | 48 | 60 | 12/30/1997 | 23 | Centerline | 5.9 | 20
27992 | 55 | 39 | 21 | 17 | 14 | 9 | 6 | 5 | 15 | 20 | 986 | 652 | 1 | 525 | 441 | 362 | 236 | 161 | 115 | 59 | 67 | 15664 | 0 | 12 | 18 | 24 | 36 | 48 | 60 | 12/30/1997 | 23 | Centerline | 5.9 | 26
27993 | 55 | 39 | 8 | 7 | 6 | 4 | 3 | 2 | 15 | 20 | 418 | 255 | 1 | 209 | 173 | 143 | 94 | 65 | 46 | 59 | 67 | 6642 | 0 | 12 | 18 | 24 | 36 | 48 | 60 | 12/30/1997 | 33 | Centerline | 5.9 | 10
26953 | 55 | 37 | 8 | 6 | 5 | 4 | 2 | 2 | 13 | 7 | 419 | 243 | 1 | 197 | 165 | 135 | 91 | 63 | 47 | 55 | 44 | 6662 | 0 | 12 | 18 | 24 | 36 | 48 | 60 | 12/02/1997 | 33 | Centerline | 5.9 | 10
27500 | 18 | 39 | 14 | 12 | 10 | 7 | 5 | 4 | 7 | 13 | 1027 | 406 | 1 | 345 | 299 | 257 | 185 | 135 | 101 | 44 | 55 | 16315 | 0 | 12 | 18 | 24 | 36 | 48 | 60 | 12/30/1997 | 40 | Outer Wheel Path | 5.9 | 16
27501 | 18 | 39 | 6 | 5 | 4 | 3 | 2 | 2 | 7 | 13 | 437 | 184 | 1 | 153 | 131 | 111 | 77 | 56 | 42 | 44 | 55 | 6936 | 0 | 12 | 18 | 24 | 36 | 48 | 60 | 12/30/1997 | 51 | Outer Wheel Path | 5.9 | 7
27502 | 18 | 39 | 8 | 7 | 6 | 4 | 3 | 2 | 7 | 13 | 588 | 244 | 1 | 203 | 173 | 147 | 103 | 75 | 55 | 44 | 55 | 9347 | 0 | 12 | 18 | 24 | 36 | 48 | 60 | 12/30/1997 | 51 | Outer Wheel Path | 5.9 | 10
27752 | 37 | 39 | 23 | 19 | 15 | 10 | 6 | 5 | 11 | 11 | 960 | 735 | 1 | 573 | 480 | 385 | 248 | 161 | 114 | 51 | 52 | 15259 | 0 | 12 | 18 | 24 | 36 | 48 | 60 | 12/30/1997 | 23 | Centerline | 5.9 | 29
27753 | 37 | 39 | 10 | 8 | 6 | 4 | 3 | 2 | 11 | 11 | 410 | 312 | 1 | 246 | 203 | 163 | 104 | 68 | 50 | 51 | 52 | 6507 | 0 | 12 | 18 | 24 | 36 | 48 | 60 | 12/30/1997 | 33 | Centerline | 5.9 | 12
27754 | 37 | 39 | 13 | 11 | 9 | 6 | 4 | 3 | 11 | 11 | 560 | 414 | 1 | 330 | 275 | 220 | 142 | 93 | 68 | 51 | 52 | 8891 | 0 | 12 | 18 | 24 | 36 | 48 | 60 | 12/30/1997 | 33 | Centerline | 5.9 | 16
27755 | 37 | 39 | 17 | 14 | 12 | 7 | 5 | 4 | 11 | 11 | 743 | 546 | 1 | 436 | 365 | 293 | 188 | 124 | 90 | 51 | 52 | 11806 | 0 | 12 | 18 | 24 | 36 | 48 | 60 | 12/30/1997 | 33 | Centerline | 5.9 | 22
27756 | 37 | 39 | 22 | 19 | 15 | 10 | 6 | 5 | 11 | 11 | 961 | 710 | 1 | 566 | 473 | 382 | 245 | 163 | 119 | 51 | 52 | 15262 | 0 | 12 | 18 | 24 | 36 | 48 | 60 | 12/30/1997 | 33 | Centerline | 5.9 | 28
27757 | 37 | 39 | 10 | 8 | 7 | 4 | 3 | 2 | 11 | 11 | 410 | 315 | 1 | 249 | 204 | 166 | 107 | 72 | 52 | 51 | 52 | 6507 | 0 | 12 | 18 | 24 | 36 | 48 | 60 | 12/30/1997 | 43 | Centerline | 5.9 | 12
27758 | 37 | 39 | 13 | 11 | 9 | 6 | 4 | 3 | 11 | 11 | 558 | 420 | 1 | 334 | 277 | 225 | 145 | 97 | 72 | 51 | 52 | 8867 | 0 | 12 | 18 | 24 | 36 | 48 | 60 | 12/30/1997 | 43 | Centerline | 5.9 | 17
27759 | 37 | 39 | 17 | 14 | 12 | 8 | 5 | 4 | 11 | 11 | 742 | 551 | 1 | 437 | 363 | 296 | 192 | 129 | 95 | 51 | 52 | 11787 | 0 | 12 | 18 | 24 | 36 | 48 | 60 | 12/30/1997 | 43 | Centerline | 5.9 | 22
27760 | 37 | 39 | 22 | 18 | 15 | 10 | 7 | 5 | 11 | 11 | 959 | 707 | 1 | 564 | 469 | 384 | 250 | 168 | 123 | 51 | 52 | 15231 | 0 | 12 | 18 | 24 | 36 | 48 | 60 | 12/30/1997 | 43 | Centerline | 5.9 | 28
27761 | 37 | 39 | 9 | 8 | 6 | 4 | 3 | 2 | 11 | 11 | 406 | 293 | 1 | 235 | 199 | 159 | 107 | 73 | 56 | 51 | 52 | 6451 | 0 | 12 | 18 | 24 | 36 | 48 | 60 | 12/30/1997 | 53 | Centerline | 5.9 | 12
27762 | 37 | 39 | 12 | 10 | 8 | 6 | 4 | 3 | 11 | 11 | 559 | 392 | 1 | 315 | 265 | 215 | 143 | 98 | 76 | 51 | 52 | 8879 | 0 | 12 | 18 | 24 | 36 | 48 | 60 | 12/30/1997 | 53 | Centerline | 5.9 | 15
27763 | 37 | 39 | 16 | 14 | 11 | 7 | 5 | 4 | 11 | 11 | 746 | 514 | 1 | 414 | 348 | 284 | 188 | 130 | 99 | 51 | 52 | 11846 | 0 | 12 | 18 | 24 | 36 | 48 | 60 | 12/30/1997 | 53 | Centerline | 5.9 | 20
27764 | 37 | 39 | 21 | 18 | 14 | 10 | 7 | 5 | 11 | 11 | 968 | 661 | 1 | 534 | 448 | 366 | 243 | 168 | 127 | 51 | 52 | 15374 | 0 | 12 | 18 | 24 | 36 | 48 | 60 | 12/30/1997 | 53 | Centerline | 5.9 | 26
27765 | 37 | 39 | 9 | 7 | 6 | 4 | 3 | 2 | 11 | 11 | 408 | 271 | 1 | 225 | 190 | 154 | 105 | 76 | 56 | 51 | 52 | 6487 | 0 | 12 | 18 | 24 | 36 | 48 | 60 | 12/30/1997 | 63 | Centerline | 5.9 | 11
27766 | 37 | 39 | 12 | 10 | 8 | 6 | 4 | 3 | 11 | 11 | 560 | 364 | 1 | 300 | 259 | 207 | 143 | 101 | 77 | 51 | 52 | 8898 | 0 | 12 | 18 | 24 | 36 | 48 | 60 | 12/30/1997 | 63 | Centerline | 5.9 | 14
27767 | 37 | 39 | 15 | 13 | 11 | 7 | 5 | 4 | 11 | 11 | 744 | 475 | 1 | 392 | 338 | 270 | 186 | 131 | 99 | 51 | 52 | 11818 | 0 | 12 | 18 | 24 | 36 | 48 | 60 | 12/30/1997 | 63 | Centerline | 5.9 | 19
27768 | 37 | 39 | 20 | 17 | 14 | 9 | 7 | 5 | 11 | 11 | 962 | 612 | 1 | 507 | 436 | 351 | 240 | 169 | 127 | 51 | 52 | 15278 | 0 | 12 | 18 | 24 | 36 | 48 | 60 | 12/30/1997 | 63 | Centerline | 5.9 | 24
27769 | 37 | 39 | 10 | 8 | 7 | 4 | 3 | 2 | 15 | 17 | 414 | 337 | 1 | 265 | 211 | 171 | 107 | 71 | 52 | 58 | 63 | 6582 | 0 | 12 | 18 | 24 | 36 | 48 | 60 | 12/30/1997 | 23 | Outer Wheel Path | 5.9 | 13
27770 | 37 | 39 | 14 | 11 | 9 | 6 | 4 | 3 | 15 | 17 | 551 | 447 | 1 | 350 | 285 | 227 | 144 | 96 | 71 | 58 | 63 | 8759 | 0 | 12 | 18 | 24 | 36 | 48 | 60 | 12/30/1997 | 23 | Outer Wheel Path | 5.9 | 18
27771 | 37 | 39 | 18 | 15 | 12 | 8 | 5 | 4 | 15 | 17 | 746 | 594 | 1 | 465 | 379 | 304 | 193 | 129 | 94 | 58 | 63 | 11854 | 0 | 12 | 18 | 24 | 36 | 48 | 60 | 12/30/1997 | 23 | Outer Wheel Path | 5.9 | 23
27772 | 37 | 39 | 24 | 19 | 16 | 10 | 7 | 5 | 15 | 17 | 965 | 790 | 1 | 599 | 490 | 394 | 252 | 168 | 124 | 58 | 63 | 15330 | 0 | 12 | 18 | 24 | 36 | 48 | 60 | 12/30/1997 | 23 | Outer Wheel Path | 5.9 | 31
27773 | 37 | 39 | 9 | 8 | 6 | 4 | 3 | 2 | 15 | 17 | 417 | 304 | 1 | 240 | 197 | 159 | 103 | 71 | 52 | 58 | 63 | 6618 | 0 | 12 | 18 | 24 | 36 | 48 | 60 | 12/30/1997 | 33 | Outer Wheel Path | 5.9 | 12
27774 | 37 | 39 | 13 | 10 | 8 | 5 | 4 | 3 | 15 | 17 | 560 | 401 | 1 | 318 | 263 | 212 | 138 | 93 | 70 | 58 | 63 | 8898 | 0 | 12 | 18 | 24 | 36 | 48 | 60 | 12/30/1997 | 33 | Outer Wheel Path | 5.9 | 16
27775 | 37 | 39 | 17 | 14 | 11 | 7 | 5 | 4 | 15 | 17 | 747 | 534 | 1 | 424 | 350 | 285 | 185 | 127 | 93 | 58 | 63 | 11874 | 0 | 12 | 18 | 24 | 36 | 48 | 60 | 12/30/1997 | 33 | Outer Wheel Path | 5.9 | 21
27776 | 37 | 39 | 22 | 18 | 15 | 9 | 6 | 5 | 15 | 17 | 966 | 692 | 1 | 547 | 453 | 369 | 240 | 164 | 122 | 58 | 63 | 15346 | 0 | 12 | 18 | 24 | 36 | 48 | 60 | 12/30/1997 | 33 | Outer Wheel Path | 5.9 | 27
27777 | 37 | 39 | 9 | 8 | 6 | 4 | 3 | 2 | 15 | 17 | 415 | 294 | 1 | 236 | 200 | 162 | 109 | 76 | 56 | 58 | 63 | 6586 | 0 | 12 | 18 | 24 | 36 | 48 | 60 | 12/30/1997 | 43 | Outer Wheel Path | 5.9 | 12
27778 | 37 | 39 | 12 | 10 | 9 | 6 | 4 | 3 | 15 | 17 | 556 | 393 | 1 | 315 | 266 | 216 | 145 | 100 | 74 | 58 | 63 | 8835 | 0 | 12 | 18 | 24 | 36 | 48 | 60 | 12/30/1997 | 43 | Outer Wheel Path | 5.9 | 15
27779 | 37 | 39 | 17 | 14 | 11 | 8 | 5 | 4 | 15 | 17 | 752 | 520 | 1 | 421 | 353 | 290 | 193 | 134 | 98 | 58 | 63 | 11953 | 0 | 12 | 18 | 24 | 36 | 48 | 60 | 12/30/1997 | 43 | Outer Wheel Path | 5.9 | 20
27780 | 37 | 39 | 21 | 18 | 15 | 10 | 7 | 5 | 15 | 17 | 970 | 695 | 1 | 538 | 457 | 374 | 251 | 174 | 129 | 58 | 63 | 15409 | 0 | 12 | 18 | 24 | 36 | 48 | 60 | 12/30/1997 | 43 | Outer Wheel Path | 5.9 | 27
27781 | 37 | 39 | 9 | 8 | 6 | 4 | 3 | 2 | 15 | 17 | 412 | 286 | 1 | 233 | 193 | 159 | 106 | 74 | 56 | 58 | 63 | 6543 | 0 | 12 | 18 | 24 | 36 | 48 | 60 | 12/30/1997 | 53 | Outer Wheel Path | 5.9 | 11
27782 | 37 | 39 | 12 | 10 | 8 | 6 | 4 | 3 | 15 | 17 | 557 | 378 | 1 | 309 | 259 | 213 | 142 | 99 | 75 | 58 | 63 | 8847 | 0 | 12 | 18 | 24 | 36 | 48 | 60 | 12/30/1997 | 53 | Outer Wheel Path | 5.9 | 15
27783 | 37 | 39 | 16 | 14 | 11 | 7 | 5 | 4 | 15 | 17 | 751 | 504 | 1 | 409 | 343 | 282 | 188 | 131 | 99 | 58 | 63 | 11930 | 0 | 12 | 18 | 24 | 36 | 48 | 60 | 12/30/1997 | 53 | Outer Wheel Path | 5.9 | 20
27784 | 37 | 39 | 21 | 17 | 14 | 10 | 7 | 5 | 15 | 17 | 976 | 649 | 1 | 526 | 444 | 364 | 244 | 169 | 128 | 58 | 63 | 15509 | 0 | 12 | 18 | 24 | 36 | 48 | 60 | 12/30/1997 | 53 | Outer Wheel Path | 5.9 | 26
27785 | 37 | 39 | 10 | 8 | 6 | 4 | 3 | 2 | 15 | 17 | 415 | 309 | 1 | 250 | 201 | 160 | 109 | 75 | 58 | 58 | 63 | 6594 | 0 | 12 | 18 | 24 | 36 | 48 | 60 | 12/30/1997 | 63 | Outer Wheel Path | 5.9 | 12
27786 | 37 | 39 | 13 | 11 | 8 | 6 | 4 | 3 | 15 | 17 | 555 | 407 | 1 | 330 | 267 | 216 | 147 | 102 | 79 | 58 | 63 | 8815 | 0 | 12 | 18 | 24 | 36 | 48 | 60 | 12/30/1997 | 63 | Outer Wheel Path | 5.9 | 16
27787 | 37 | 39 | 17 | 14 | 11 | 8 | 5 | 4 | 15 | 17 | 748 | 540 | 1 | 436 | 354 | 285 | 192 | 134 | 101 | 58 | 63 | 11886 | 0 | 12 | 18 | 24 | 36 | 48 | 60 | 12/30/1997 | 63 | Outer Wheel Path | 5.9 | 21
27788 | 37 | 39 | 22 | 18 | 14 | 10 | 7 | 5 | 15 | 17 | 965 | 692 | 1 | 560 | 456 | 368 | 246 | 172 | 131 | 58 | 63 | 15338 | 0 | 12 | 18 | 24 | 36 | 48 | 60 | 12/30/1997 | 63 | Outer Wheel Path | 5.9 | 27
27789 | 38 | 39 | 8 | 7 | 6 | 4 | 3 | 2 | 11 | 12 | 409 | 244 | 1 | 198 | 169 | 143 | 100 | 70 | 52 | 51 | 53 | 6503 | 0 | 12 | 18 | 24 | 36 | 48 | 60 | 12/30/1997 | 23 | Centerline | 5.9 | 10
27790 | 38 | 39 | 11 | 9 | 8 | 5 | 4 | 3 | 11 | 12 | 558 | 324 | 1 | 267 | 229 | 193 | 134 | 94 | 70 | 51 | 53 | 8863 | 0 | 12 | 18 | 24 | 36 | 48 | 60 | 12/30/1997 | 23 | Centerline | 5.9 | 13
27791 | 38 | 39 | 14 | 12 | 10 | 7 | 5 | 4 | 11 | 12 | 742 | 433 | 1 | 354 | 304 | 256 | 178 | 125 | 93 | 51 | 53 | 11783 | 0 | 12 | 18 | 24 | 36 | 48 | 60 | 12/30/1997 | 23 | Centerline | 5.9 | 17
27792 | 38 | 39 | 18 | 16 | 13 | 9 | 6 | 5 | 11 | 12 | 960 | 562 | 1 | 458 | 395 | 333 | 232 | 161 | 120 | 51 | 53 | 15259 | 0 | 12 | 18 | 24 | 36 | 48 | 60 | 12/30/1997 | 23 | Centerline | 5.9 | 22
29524 | 17 | 42 | 23 | 19 | 16 | 10 | 7 | 5 | 21 | 10 | 1038 | 678 | 1 | 583 | 481 | 400 | 264 | 167 | 120 | 69 | 49 | 16494 | 0 | 12 | 18 | 24 | 36 | 48 | 60 | 02/11/1998 | 65 | Centerline | 5.9 | 27
29525 | 17 | 42 | 8 | 6 | 5 | 4 | 3 | 2 | 20 | 9 | 398 | 233 | 1 | 192 | 160 | 132 | 93 | 63 | 44 | 68 | 47 | 6324 | 0 | 12 | 18 | 24 | 36 | 48 | 60 | 02/11/1998 | 25 | Outer Wheel Path | 5.9 | 9
29526 | 17 | 42 | 11 | 9 | 8 | 5 | 4 | 3 | 20 | 9 | 589 | 339 | 1 | 283 | 236 | 196 | 138 | 93 | 66 | 68 | 47 | 9359 | 0 | 12 | 18 | 24 | 36 | 48 | 60 | 02/11/1998 | 25 | Outer Wheel Path | 5.9 | 13
29527 | 17 | 42 | 15 | 12 | 10 | 7 | 5 | 4 | 20 | 9 | 769 | 446 | 1 | 373 | 312 | 259 | 182 | 125 | 89 | 68 | 47 | 12212 | 0 | 12 | 18 | 24 | 36 | 48 | 60 | 02/11/1998 | 25 | Outer Wheel Path | 5.9 | 18
29528 | 17 | 42 | 20 | 16 | 14 | 10 | 7 | 5 | 20 | 9 | 1039 | 592 | 1 | 495 | 415 | 345 | 246 | 168 | 120 | 68 | 47 | 16514 | 0 | 12 | 18 | 24 | 36 | 48 | 60 | 02/11/1998 | 25 | Outer Wheel Path | 5.9 | 23
29529 | 17 | 42 | 8 | 7 | 5 | 4 | 2 | 2 | 20 | 8 | 399 | 255 | 1 | 208 | 169 | 137 | 90 | 58 | 42 | 68 | 46 | 6332 | 0 | 12 | 18 | 24 | 36 | 48 | 60 | 02/11/1998 | 35 | Outer Wheel Path | 5.9 | 10
12636 | 26 | 19 | 22 | 19 | 16 | 11 | 8 | 6 | 2 | 2 | 1013 | 676 | 1 | 554 | 475 | 397 | 274 | 195 | 143 | 35 | 35 | 16093 | 0 | 12 | 18 | 24 | 36 | 48 | 60 | 12/07/1996 | 55 | Outer Wheel Path | 5.9 | 27
13082 | 12 | 20 | 8 | 7 | 6 | 4 | 3 | 2 | 9 | 9 | 530 | 245 | 1 | 196 | 168 | 140 | 99 | 70 | 53 | 47 | 48 | 8414 | 0 | 12 | 18 | 24 | 36 | 48 | 60 | 12/19/1996 | 35 | Centerline | 5.9 | 10
13083 | 12 | 20 | 10 | 9 | 7 | 5 | 4 | 3 | 9 | 9 | 727 | 325 | 1 | 259 | 221 | 186 | 131 | 94 | 71 | 47 | 48 | 11552 | 0 | 12 | 18 | 24 | 36 | 48 | 60 | 12/19/1996 | 35 | Centerline | 5.9 | 13
29533 | 17 | 42 | 8 | 7 | 6 | 4 | 2 | 2 | 22 | 8 | 397 | 263 | 1 | 214 | 172 | 141 | 93 | 60 | 42 | 71 | 46 | 6304 | 0 | 12 | 18 | 24 | 36 | 48 | 60 | 02/11/1998 | 45 | Outer Wheel Path | 5.9 | 10
29534 | 17 | 42 | 12 | 10 | 8 | 5 | 4 | 3 | 22 | 8 | 589 | 382 | 1 | 313 | 254 | 208 | 138 | 90 | 64 | 71 | 46 | 9351 | 0 | 12 | 18 | 24 | 36 | 48 | 60 | 02/11/1998 | 45 | Outer Wheel Path | 5.9 | 15
29535 | 17 | 42 | 16 | 13 | 11 | 7 | 5 | 3 | 22 | 8 | 759 | 506 | 1 | 415 | 337 | 277 | 184 | 122 | 87 | 71 | 46 | 12061 | 0 | 12 | 18 | 24 | 36 | 48 | 60 | 02/11/1998 | 45 | Outer Wheel Path | 5.9 | 20
29536 | 17 | 42 | 22 | 18 | 15 | 10 | 6 | 5 | 22 | 8 | 1041 | 673 | 1 | 552 | 449 | 370 | 248 | 164 | 117 | 71 | 46 | 16538 | 0 | 12 | 18 | 24 | 36 | 48 | 60 | 02/11/1998 | 45 | Outer Wheel Path | 5.9 | 26
29537 | 17 | 42 | 9 | 7 | 6 | 4 | 3 | 2 | 21 | 9 | 390 | 287 | 1 | 228 | 182 | 146 | 95 | 64 | 45 | 70 | 47 | 6201 | 0 | 12 | 18 | 24 | 36 | 48 | 60 | 02/11/1998 | 55 | Outer Wheel Path | 5.9 | 11
29538 | 17 | 42 | 13 | 10 | 8 | 6 | 4 | 3 | 21 | 9 | 580 | 419 | 1 | 333 | 267 | 215 | 141 | 94 | 68 | 70 | 47 | 9216 | 0 | 12 | 18 | 24 | 36 | 48 | 60 | 02/11/1998 | 55 | Outer Wheel Path | 5.9 | 17
29539 | 17 | 42 | 17 | 14 | 11 | 7 | 5 | 4 | 21 | 9 | 750 | 549 | 1 | 439 | 351 | 284 | 188 | 126 | 91 | 70 | 47 | 11922 | 0 | 12 | 18 | 24 | 36 | 48 | 60 | 02/11/1998 | 55 | Outer Wheel Path | 5.9 | 22
29540 | 17 | 42 | 23 | 18 | 15 | 10 | 7 | 5 | 21 | 9 | 1033 | 732 | 1 | 586 | 468 | 380 | 253 | 170 | 123 | 70 | 47 | 16418 | 0 | 12 | 18 | 24 | 36 | 48 | 60 | 02/11/1998 | 55 | Outer Wheel Path | 5.9 | 29
29541 | 17 | 42 | 9 | 7 | 6 | 4 | 3 | 2 | 21 | 8 | 397 | 272 | 1 | 226 | 186 | 153 | 103 | 67 | 48 | 69 | 46 | 6312 | 0 | 12 | 18 | 24 | 36 | 48 | 60 | 02/11/1998 | 65 | Outer Wheel Path | 5.9 | 11
29542 | 17 | 42 | 13 | 11 | 9 | 6 | 4 | 3 | 21 | 8 | 587 | 398 | 1 | 329 | 272 | 224 | 152 | 99 | 70 | 69 | 46 | 9328 | 0 | 12 | 18 | 24 | 36 | 48 | 60 | 02/11/1998 | 65 | Outer Wheel Path | 5.9 | 16
29543 | 17 | 42 | 17 | 14 | 12 | 8 | 5 | 4 | 21 | 8 | 761 | 522 | 1 | 434 | 360 | 295 | 203 | 134 | 96 | 69 | 46 | 12088 | 0 | 12 | 18 | 24 | 36 | 48 | 60 | 02/11/1998 | 65 | Outer Wheel Path | 5.9 | 21
29544 | 17 | 42 | 23 | 19 | 15 | 11 | 7 | 5 | 21 | 8 | 1034 | 691 | 1 | 573 | 475 | 390 | 271 | 187 | 129 | 69 | 46 | 16422 | 0 | 12 | 18 | 24 | 36 | 48 | 60 | 02/11/1998 | 65 | Outer Wheel Path | 5.9 | 27
29545 | 18 | 42 | 6 | 5 | 4 | 3 | 2 | 2 | 21 | 10 | 403 | 183 | 1 | 154 | 130 | 109 | 77 | 55 | 42 | 70 | 49 | 6400 | 0 | 12 | 18 | 24 | 36 | 48 | 60 | 02/11/1998 | 20 | Centerline | 5.9 | 7
29546 | 18 | 42 | 9 | 7 | 6 | 4 | 3 | 2 | 21 | 10 | 596 | 265 | 1 | 224 | 189 | 159 | 113 | 80 | 61 | 70 | 49 | 9474 | 0 | 12 | 18 | 24 | 36 | 48 | 60 | 02/11/1998 | 20 | Centerline | 5.9 | 10
29547 | 18 | 42 | 12 | 10 | 8 | 6 | 4 | 3 | 21 | 10 | 787 | 349 | 1 | 295 | 249 | 211 | 150 | 107 | 81 | 70 | 49 | 12502 | 0 | 12 | 18 | 24 | 36 | 48 | 60 | 02/11/1998 | 20 | Centerline | 5.9 | 14
29548 | 18 | 42 | 15 | 13 | 11 | 8 | 6 | 4 | 21 | 10 | 1051 | 459 | 1 | 388 | 329 | 279 | 198 | 142 | 107 | 70 | 49 | 16701 | 0 | 12 | 18 | 24 | 36 | 48 | 60 | 02/11/1998 | 20 | Centerline | 5.9 | 18
29549 | 18 | 42 | 5 | 4 | 4 | 3 | 2 | 2 | 22 | 10 | 406 | 155 | 1 | 130 | 109 | 92 | 67 | 48 | 38 | 71 | 49 | 6447 | 0 | 12 | 18 | 24 | 36 | 48 | 60 | 02/11/1998 | 30 | Centerline | 5.9 | 6
29550 | 18 | 42 | 7 | 6 | 5 | 4 | 3 | 2 | 22 | 10 | 598 | 224 | 1 | 188 | 159 | 134 | 97 | 69 | 54 | 71 | 49 | 9502 | 0 | 12 | 18 | 24 | 36 | 48 | 60 | 02/11/1998 | 30 | Centerline | 5.9 | 9
29551 | 18 | 42 | 10 | 8 | 7 | 5 | 4 | 3 | 22 | 10 | 785 | 296 | 1 | 249 | 210 | 177 | 128 | 92 | 72 | 71 | 49 | 12474 | 0 | 12 | 18 | 24 | 36 | 48 | 60 | 02/11/1998 | 30 | Centerline | 5.9 | 12
29552 | 18 | 42 | 13 | 11 | 9 | 7 | 5 | 4 | 22 | 10 | 1049 | 389 | 1 | 327 | 275 | 234 | 169 | 121 | 94 | 71 | 49 | 16673 | 0 | 12 | 18 | 24 | 36 | 48 | 60 | 02/11/1998 | 30 | Centerline | 5.9 | 15
29553 | 18 | 42 | 6 | 5 | 4 | 3 | 2 | 1 | 22 | 9 | 405 | 166 | 1 | 140 | 117 | 98 | 70 | 50 | 38 | 71 | 48 | 6428 | 0 | 12 | 18 | 24 | 36 | 48 | 60 | 02/11/1998 | 40 | Centerline | 5.9 | 7
29554 | 18 | 42 | 8 | 7 | 6 | 4 | 3 | 2 | 22 | 9 | 598 | 244 | 1 | 204 | 171 | 144 | 103 | 73 | 55 | 71 | 48 | 9502 | 0 | 12 | 18 | 24 | 36 | 48 | 60 | 02/11/1998 | 40 | Centerline | 5.9 | 10
29555 | 18 | 42 | 11 | 9 | 8 | 5 | 4 | 3 | 22 | 9 | 783 | 321 | 1 | 269 | 226 | 191 | 136 | 97 | 73 | 71 | 48 | 12438 | 0 | 12 | 18 | 24 | 36 | 48 | 60 | 02/11/1998 | 40 | Centerline | 5.9 | 13
29556 | 18 | 42 | 14 | 12 | 10 | 7 | 5 | 4 | 22 | 9 | 1048 | 422 | 1 | 356 | 299 | 252 | 181 | 129 | 99 | 71 | 48 | 16649 | 0 | 12 | 18 | 24 | 36 | 48 | 60 | 02/11/1998 | 40 | Centerline | 5.9 | 17
29557 | 18 | 42 | 5 | 4 | 3 | 2 | 2 | 1 | 22 | 11 | 405 | 149 | 1 | 123 | 102 | 86 | 62 | 43 | 34 | 71 | 51 | 6432 | 0 | 12 | 18 | 24 | 36 | 48 | 60 | 02/11/1998 | 50 | Centerline | 5.9 | 6
29558 | 18 | 42 | 7 | 6 | 5 | 4 | 2 | 2 | 22 | 11 | 596 | 218 | 1 | 180 | 150 | 126 | 90 | 63 | 49 | 71 | 51 | 9474 | 0 | 12 | 18 | 24 | 36 | 48 | 60 | 02/11/1998 | 50 | Centerline | 5.9 | 9
29559 | 18 | 42 | 9 | 8 | 7 | 5 | 3 | 3 | 22 | 11 | 786 | 289 | 1 | 239 | 199 | 167 | 120 | 85 | 66 | 71 | 51 | 12490 | 0 | 12 | 18 | 24 | 36 | 48 | 60 | 02/11/1998 | 50 | Centerline | 5.9 | 11
29560 | 18 | 42 | 12 | 10 | 9 | 6 | 4 | 3 | 22 | 11 | 1050 | 380 | 1 | 317 | 264 | 223 | 160 | 113 | 89 | 71 | 51 | 16677 | 0 | 12 | 18 | 24 | 36 | 48 | 60 | 02/11/1998 | 50 | Centerline | 5.9 | 15
29561 | 18 | 42 | 6 | 5 | 4 | 3 | 2 | 2 | 22 | 12 | 401 | 178 | 1 | 154 | 132 | 113 | 81 | 56 | 40 | 71 | 54 | 6368 | 0 | 12 | 18 | 24 | 36 | 48 | 60 | 02/11/1998 | 60 | Centerline | 5.9 | 7
29562 | 18 | 42 | 9 | 8 | 7 | 5 | 3 | 2 | 22 | 12 | 594 | 256 | 1 | 225 | 193 | 166 | 118 | 84 | 59 | 71 | 54 | 9431 | 0 | 12 | 18 | 24 | 36 | 48 | 60 | 02/11/1998 | 60 | Centerline | 5.9 | 10
28204 | 4 | 41 | 22 | 20 | 13 | 9 | 6 | 4 | 5 | 6 | 1082 | 612 | 1 | 548 | 509 | 342 | 223 | 149 | 110 | 40 | 42 | 17193 | 0 | 12 | 18 | 24 | 36 | 48 | 60 | 01/29/1998 | 55 | Centerline | 5.9 | 24
28205 | 4 | 41 | 9 | 6 | 5 | 3 | 2 | 2 | 17 | 9 | 398 | 311 | 1 | 217 | 164 | 123 | 72 | 50 | 39 | 63 | 48 | 6328 | 0 | 12 | 18 | 24 | 36 | 48 | 60 | 01/29/1998 | 15 | Outer Wheel Path | 5.9 | 12
28206 | 4 | 41 | 13 | 10 | 7 | 4 | 3 | 2 | 17 | 9 | 595 | 448 | 1 | 318 | 243 | 184 | 111 | 77 | 59 | 63 | 48 | 9459 | 0 | 12 | 18 | 24 | 36 | 48 | 60 | 01/29/1998 | 15 | Outer Wheel Path | 5.9 | 18
28207 | 4 | 41 | 16 | 12 | 9 | 6 | 4 | 3 | 17 | 9 | 763 | 566 | 1 | 405 | 312 | 239 | 146 | 101 | 77 | 63 | 48 | 12128 | 0 | 12 | 18 | 24 | 36 | 48 | 60 | 01/29/1998 | 15 | Outer Wheel Path | 5.9 | 22
28208 | 4 | 41 | 21 | 17 | 13 | 8 | 5 | 4 | 17 | 9 | 1033 | 755 | 1 | 544 | 422 | 325 | 201 | 139 | 106 | 63 | 48 | 16415 | 0 | 12 | 18 | 24 | 36 | 48 | 60 | 01/29/1998 | 15 | Outer Wheel Path | 5.9 | 30
28209 | 4 | 41 | 7 | 6 | 5 | 3 | 2 | 2 | 17 | 9 | 406 | 211 | 1 | 172 | 143 | 120 | 78 | 56 | 40 | 63 | 48 | 6455 | 0 | 12 | 18 | 24 | 36 | 48 | 60 | 01/29/1998 | 25 | Outer Wheel Path | 5.9 | 8
28210 | 4 | 41 | 10 | 8 | 7 | 5 | 3 | 2 | 17 | 9 | 608 | 304 | 1 | 250 | 212 | 176 | 118 | 84 | 61 | 63 | 48 | 9653 | 0 | 12 | 18 | 24 | 36 | 48 | 60 | 01/29/1998 | 25 | Outer Wheel Path | 5.9 | 12
28211 | 4 | 41 | 13 | 11 | 9 | 6 | 4 | 3 | 17 | 9 | 782 | 393 | 1 | 322 | 273 | 228 | 153 | 108 | 79 | 63 | 48 | 12430 | 0 | 12 | 18 | 24 | 36 | 48 | 60 | 01/29/1998 | 25 | Outer Wheel Path | 5.9 | 15
28212 | 4 | 41 | 17 | 14 | 12 | 8 | 6 | 4 | 17 | 9 | 1043 | 526 | 1 | 433 | 367 | 307 | 207 | 147 | 107 | 63 | 48 | 16577 | 0 | 12 | 18 | 24 | 36 | 48 | 60 | 01/29/1998 | 25 | Outer Wheel Path | 5.9 | 21
28213 | 4 | 41 | 6 | 5 | 4 | 3 | 2 | 2 | 17 | 9 | 409 | 193 | 1 | 157 | 134 | 112 | 76 | 54 | 40 | 63 | 48 | 6495 | 0 | 12 | 18 | 24 | 36 | 48 | 60 | 01/29/1998 | 35 | Outer Wheel Path | 5.9 | 8
28214 | 4 | 41 | 9 | 8 | 7 | 4 | 3 | 2 | 17 | 9 | 613 | 283 | 1 | 232 | 198 | 165 | 114 | 82 | 61 | 63 | 48 | 9733 | 0 | 12 | 18 | 24 | 36 | 48 | 60 | 01/29/1998 | 35 | Outer Wheel Path | 5.9 | 11
28215 | 4 | 41 | 12 | 10 | 8 | 6 | 4 | 3 | 17 | 9 | 788 | 363 | 1 | 299 | 255 | 213 | 147 | 106 | 79 | 63 | 48 | 12513 | 0 | 12 | 18 | 24 | 36 | 48 | 60 | 01/29/1998 | 35 | Outer Wheel Path | 5.9 | 14
28216 | 4 | 41 | 16 | 13 | 11 | 8 | 6 | 4 | 17 | 9 | 1044 | 485 | 1 | 399 | 341 | 285 | 197 | 142 | 106 | 63 | 48 | 16589 | 0 | 12 | 18 | 24 | 36 | 48 | 60 | 01/29/1998 | 35 | Outer Wheel Path | 5.9 | 19
28217 | 4 | 41 | 7 | 6 | 5 | 3 | 2 | 2 | 17 | 9 | 413 | 214 | 1 | 175 | 148 | 122 | 80 | 55 | 40 | 63 | 48 | 6559 | 0 | 12 | 18 | 24 | 36 | 48 | 60 | 01/29/1998 | 45 | Outer Wheel Path | 5.9 | 8
28412 | 15 | 41 | 16 | 14 | 11 | 8 | 5 | 4 | 17 | 11 | 1040 | 513 | 1 | 408 | 346 | 287 | 192 | 136 | 101 | 62 | 51 | 16526 | 0 | 12 | 18 | 24 | 36 | 48 | 60 | 01/29/1998 | 25 | Outer Wheel Path | 5.9 | 20
28413 | 15 | 41 | 7 | 6 | 5 | 3 | 2 | 2 | 17 | 11 | 406 | 232 | 1 | 186 | 156 | 130 | 84 | 60 | 43 | 62 | 52 | 6443 | 0 | 12 | 18 | 24 | 36 | 48 | 60 | 01/29/1998 | 35 | Outer Wheel Path | 5.9 | 9
28414 | 15 | 41 | 11 | 9 | 8 | 5 | 4 | 3 | 17 | 11 | 605 | 343 | 1 | 275 | 232 | 192 | 126 | 90 | 64 | 62 | 52 | 9610 | 0 | 12 | 18 | 24 | 36 | 48 | 60 | 01/29/1998 | 35 | Outer Wheel Path | 5.9 | 14
28415 | 15 | 41 | 14 | 12 | 10 | 6 | 5 | 3 | 17 | 11 | 765 | 441 | 1 | 351 | 296 | 246 | 164 | 116 | 83 | 62 | 52 | 12160 | 0 | 12 | 18 | 24 | 36 | 48 | 60 | 01/29/1998 | 35 | Outer Wheel Path | 5.9 | 17
28416 | 15 | 41 | 19 | 16 | 13 | 9 | 6 | 4 | 17 | 11 | 1034 | 589 | 1 | 471 | 397 | 331 | 222 | 157 | 113 | 62 | 52 | 16434 | 0 | 12 | 18 | 24 | 36 | 48 | 60 | 01/29/1998 | 35 | Outer Wheel Path | 5.9 | 23
28417 | 15 | 41 | 7 | 6 | 5 | 3 | 2 | 2 | 17 | 11 | 405 | 226 | 1 | 180 | 151 | 124 | 82 | 58 | 42 | 62 | 52 | 6436 | 0 | 12 | 18 | 24 | 36 | 48 | 60 | 01/29/1998 | 45 | Outer Wheel Path | 5.9 | 9
14224 | 14 | 21 | 16 | 14 | 12 | 8 | 6 | 4 | 7 | 4 | 1023 | 503 | 1 | 414 | 356 | 299 | 205 | 143 | 104 | 45 | 39 | 16252 | 0 | 12 | 18 | 24 | 36 | 48 | 60 | 01/09/1997 | 35 | Outer Wheel Path | 5.9 | 20
27938 | 51 | 39 | 8 | 7 | 6 | 4 | 3 | 2 | 10 | 14 | 585 | 228 | 1 | 194 | 170 | 148 | 108 | 80 | 60 | 49 | 57 | 9288 | 0 | 12 | 18 | 24 | 36 | 48 | 60 | 12/30/1997 | 43 | Outer Wheel Path | 5.9 | 9
27939 | 51 | 39 | 10 | 9 | 8 | 6 | 4 | 3 | 10 | 14 | 784 | 306 | 1 | 259 | 226 | 197 | 144 | 106 | 81 | 49 | 57 | 12462 | 0 | 12 | 18 | 24 | 36 | 48 | 60 | 12/30/1997 | 43 | Outer Wheel Path | 5.9 | 12
29725 | 23 | 42 | 11 | 9 | 7 | 4 | 3 | 2 | 22 | 14 | 395 | 361 | 1 | 282 | 223 | 177 | 113 | 72 | 50 | 72 | 56 | 6269 | 0 | 12 | 18 | 24 | 36 | 48 | 60 | 02/11/1998 | 25 | Outer Wheel Path | 5.9 | 14
29726 | 23 | 42 | 16 | 13 | 10 | 7 | 4 | 3 | 22 | 14 | 584 | 504 | 1 | 404 | 321 | 258 | 165 | 107 | 74 | 72 | 56 | 9284 | 0 | 12 | 18 | 24 | 36 | 48 | 60 | 02/11/1998 | 25 | Outer Wheel Path | 5.9 | 20
29727 | 23 | 42 | 21 | 16 | 13 | 9 | 6 | 4 | 22 | 14 | 763 | 664 | 1 | 524 | 419 | 339 | 220 | 142 | 99 | 72 | 56 | 12128 | 0 | 12 | 18 | 24 | 36 | 48 | 60 | 02/11/1998 | 25 | Outer Wheel Path | 5.9 | 26
29728 | 23 | 42 | 27 | 21 | 17 | 11 | 8 | 5 | 22 | 14 | 1019 | 844 | 1 | 676 | 540 | 441 | 291 | 196 | 131 | 72 | 56 | 16196 | 0 | 12 | 18 | 24 | 36 | 48 | 60 | 02/11/1998 | 25 | Outer Wheel Path | 5.9 | 33
29729 | 23 | 42 | 12 | 9 | 7 | 4 | 2 | 2 | 23 | 13 | 391 | 421 | 1 | 307 | 227 | 166 | 93 | 59 | 46 | 72 | 54 | 6209 | 0 | 12 | 18 | 24 | 36 | 48 | 60 | 02/11/1998 | 35 | Outer Wheel Path | 5.9 | 17
29730 | 23 | 42 | 17 | 13 | 10 | 6 | 4 | 3 | 23 | 13 | 584 | 595 | 1 | 442 | 328 | 247 | 144 | 90 | 69 | 72 | 54 | 9276 | 0 | 12 | 18 | 24 | 36 | 48 | 60 | 02/11/1998 | 35 | Outer Wheel Path | 5.9 | 23
29731 | 23 | 42 | 22 | 17 | 13 | 8 | 5 | 4 | 23 | 13 | 760 | 764 | 1 | 571 | 428 | 327 | 194 | 123 | 93 | 72 | 54 | 12069 | 0 | 12 | 18 | 24 | 36 | 48 | 60 | 02/11/1998 | 35 | Outer Wheel Path | 5.9 | 30
29732 | 23 | 42 | 29 | 22 | 17 | 10 | 7 | 5 | 23 | 13 | 1009 | 962 | 1 | 734 | 557 | 428 | 255 | 168 | 120 | 72 | 54 | 16025 | 0 | 12 | 18 | 24 | 36 | 48 | 60 | 02/11/1998 | 35 | Outer Wheel Path | 5.9 | 38
29733 | 23 | 42 | 10 | 8 | 6 | 4 | 3 | 2 | 23 | 12 | 395 | 323 | 1 | 263 | 206 | 164 | 106 | 69 | 50 | 72 | 53 | 6269 | 0 | 12 | 18 | 24 | 36 | 48 | 60 | 02/11/1998 | 45 | Outer Wheel Path | 5.9 | 13
29734 | 23 | 42 | 15 | 12 | 10 | 6 | 4 | 3 | 23 | 12 | 587 | 477 | 1 | 383 | 303 | 242 | 157 | 104 | 74 | 72 | 53 | 9328 | 0 | 12 | 18 | 24 | 36 | 48 | 60 | 02/11/1998 | 45 | Outer Wheel Path | 5.9 | 19
29735 | 23 | 42 | 20 | 16 | 13 | 8 | 5 | 4 | 23 | 12 | 764 | 617 | 1 | 501 | 398 | 319 | 208 | 138 | 100 | 72 | 53 | 12144 | 0 | 12 | 18 | 24 | 36 | 48 | 60 | 02/11/1998 | 45 | Outer Wheel Path | 5.9 | 24
29736 | 23 | 42 | 26 | 20 | 16 | 11 | 7 | 5 | 23 | 12 | 1008 | 792 | 1 | 649 | 518 | 417 | 276 | 184 | 133 | 72 | 53 | 16017 | 0 | 12 | 18 | 24 | 36 | 48 | 60 | 02/11/1998 | 45 | Outer Wheel Path | 5.9 | 31
29737 | 23 | 42 | 9 | 7 | 6 | 4 | 3 | 2 | 23 | 12 | 394 | 287 | 1 | 231 | 187 | 151 | 99 | 65 | 48 | 73 | 54 | 6265 | 0 | 12 | 18 | 24 | 36 | 48 | 60 | 02/11/1998 | 55 | Outer Wheel Path | 5.9 | 11
29738 | 23 | 42 | 13 | 11 | 9 | 6 | 4 | 3 | 23 | 12 | 588 | 415 | 1 | 338 | 274 | 223 | 147 | 98 | 72 | 73 | 54 | 9347 | 0 | 12 | 18 | 24 | 36 | 48 | 60 | 02/11/1998 | 55 | Outer Wheel Path | 5.9 | 16
29739 | 23 | 42 | 17 | 14 | 12 | 8 | 5 | 4 | 23 | 12 | 769 | 547 | 1 | 443 | 361 | 294 | 197 | 132 | 96 | 73 | 54 | 12212 | 0 | 12 | 18 | 24 | 36 | 48 | 60 | 02/11/1998 | 55 | Outer Wheel Path | 5.9 | 22
29740 | 23 | 42 | 23 | 18 | 15 | 10 | 7 | 5 | 23 | 12 | 1011 | 699 | 1 | 572 | 468 | 380 | 258 | 175 | 128 | 73 | 54 | 16065 | 0 | 12 | 18 | 24 | 36 | 48 | 60 | 02/11/1998 | 55 | Outer Wheel Path | 5.9 | 28
29741 | 23 | 42 | 13 | 10 | 7 | 4 | 3 | 2 | 24 | 13 | 386 | 516 | 1 | 329 | 241 | 180 | 105 | 65 | 49 | 74 | 54 | 6134 | 0 | 12 | 18 | 24 | 36 | 48 | 60 | 02/11/1998 | 65 | Outer Wheel Path | 5.9 | 20
29742 | 23 | 42 | 19 | 14 | 10 | 6 | 4 | 3 | 24 | 13 | 577 | 716 | 1 | 476 | 354 | 266 | 155 | 97 | 73 | 74 | 54 | 9169 | 0 | 12 | 18 | 24 | 36 | 48 | 60 | 02/11/1998 | 65 | Outer Wheel Path | 5.9 | 28
29743 | 23 | 42 | 25 | 18 | 14 | 8 | 5 | 4 | 24 | 13 | 751 | 908 | 1 | 622 | 464 | 350 | 207 | 134 | 97 | 74 | 54 | 11933 | 0 | 12 | 18 | 24 | 36 | 48 | 60 | 02/11/1998 | 65 | Outer Wheel Path | 5.9 | 36
29744 | 23 | 42 | 32 | 24 | 18 | 11 | 7 | 5 | 24 | 13 | 1001 | 1149 | 1 | 801 | 601 | 461 | 280 | 180 | 130 | 74 | 54 | 15910 | 0 | 12 | 18 | 24 | 36 | 48 | 60 | 02/11/1998 | 65 | Outer Wheel Path | 5.9 | 45
29745 | 35 | 42 | 7 | 6 | 5 | 3 | 2 | 2 | 12 | 7 | 412 | 221 | 1 | 182 | 151 | 126 | 86 | 61 | 48 | 54 | 45 | 6543 | 0 | 12 | 18 | 24 | 36 | 48 | 60 | 02/10/1998 | 23 | Centerline | 5.9 | 9
29746 | 35 | 42 | 10 | 9 | 7 | 5 | 4 | 3 | 12 | 7 | 598 | 320 | 1 | 265 | 220 | 183 | 127 | 89 | 68 | 54 | 45 | 9494 | 0 | 12 | 18 | 24 | 36 | 48 | 60 | 02/10/1998 | 23 | Centerline | 5.9 | 13
29747 | 35 | 42 | 14 | 11 | 10 | 7 | 5 | 4 | 12 | 7 | 778 | 423 | 1 | 351 | 292 | 244 | 170 | 119 | 90 | 54 | 45 | 12366 | 0 | 12 | 18 | 24 | 36 | 48 | 60 | 02/10/1998 | 23 | Centerline | 5.9 | 17
29748 | 35 | 42 | 18 | 15 | 13 | 9 | 6 | 5 | 12 | 7 | 1058 | 560 | 1 | 466 | 388 | 326 | 228 | 160 | 119 | 54 | 45 | 16816 | 0 | 12 | 18 | 24 | 36 | 48 | 60 | 02/10/1998 | 23 | Centerline | 5.9 | 22
29749 | 35 | 42 | 7 | 6 | 5 | 3 | 2 | 2 | 12 | 7 | 410 | 215 | 1 | 180 | 150 | 126 | 87 | 62 | 48 | 54 | 45 | 6519 | 0 | 12 | 18 | 24 | 36 | 48 | 60 | 02/10/1998 | 33 | Centerline | 5.9 | 8
29750 | 35 | 42 | 10 | 9 | 7 | 5 | 4 | 3 | 12 | 7 | 596 | 314 | 1 | 261 | 218 | 183 | 128 | 90 | 69 | 54 | 45 | 9463 | 0 | 12 | 18 | 24 | 36 | 48 | 60 | 02/10/1998 | 33 | Centerline | 5.9 | 12
29751 | 35 | 42 | 14 | 11 | 10 | 7 | 5 | 4 | 12 | 7 | 779 | 416 | 1 | 347 | 289 | 244 | 171 | 120 | 90 | 54 | 45 | 12370 | 0 | 12 | 18 | 24 | 36 | 48 | 60 | 02/10/1998 | 33 | Centerline | 5.9 | 16
29752 | 35 | 42 | 18 | 15 | 13 | 9 | 6 | 5 | 12 | 7 | 1059 | 547 | 1 | 459 | 383 | 323 | 227 | 160 | 118 | 54 | 45 | 16828 | 0 | 12 | 18 | 24 | 36 | 48 | 60 | 02/10/1998 | 33 | Centerline | 5.9 | 22
29753 | 35 | 42 | 7 | 6 | 5 | 4 | 2 | 2 | 12 | 7 | 408 | 225 | 1 | 186 | 153 | 127 | 90 | 63 | 50 | 54 | 45 | 6475 | 0 | 12 | 18 | 24 | 36 | 48 | 60 | 02/10/1998 | 43 | Centerline | 5.9 | 9
29754 | 35 | 42 | 11 | 9 | 7 | 5 | 4 | 3 | 12 | 7 | 598 | 328 | 1 | 271 | 223 | 186 | 131 | 92 | 71 | 54 | 45 | 9502 | 0 | 12 | 18 | 24 | 36 | 48 | 60 | 02/10/1998 | 43 | Centerline | 5.9 | 13
29755 | 35 | 42 | 14 | 12 | 10 | 7 | 5 | 3 | 12 | 7 | 777 | 432 | 1 | 359 | 297 | 248 | 170 | 125 | 89 | 54 | 45 | 12351 | 0 | 12 | 18 | 24 | 36 | 48 | 60 | 02/10/1998 | 43 | Centerline | 5.9 | 17
29756 | 35 | 42 | 19 | 15 | 13 | 9 | 6 | 5 | 12 | 7 | 1055 | 570 | 1 | 475 | 393 | 329 | 229 | 164 | 119 | 54 | 45 | 16768 | 0 | 12 | 18 | 24 | 36 | 48 | 60 | 02/10/1998 | 43 | Centerline | 5.9 | 22
29757 | 35 | 42 | 8 | 6 | 5 | 4 | 3 | 2 | 12 | 7 | 409 | 229 | 1 | 194 | 163 | 138 | 98 | 69 | 52 | 54 | 45 | 6491 | 0 | 12 | 18 | 24 | 36 | 48 | 60 | 02/10/1998 | 53 | Centerline | 5.9 | 9
29758 | 35 | 42 | 11 | 9 | 8 | 6 | 4 | 3 | 12 | 7 | 600 | 335 | 1 | 283 | 239 | 203 | 143 | 101 | 75 | 54 | 45 | 9538 | 0 | 12 | 18 | 24 | 36 | 48 | 60 | 02/10/1998 | 53 | Centerline | 5.9 | 13
29759 | 35 | 42 | 15 | 12 | 11 | 8 | 5 | 4 | 12 | 7 | 778 | 442 | 1 | 374 | 315 | 269 | 191 | 132 | 99 | 54 | 45 | 12363 | 0 | 12 | 18 | 24 | 36 | 48 | 60 | 02/10/1998 | 53 | Centerline | 5.9 | 17
29760 | 35 | 42 | 19 | 16 | 14 | 10 | 7 | 5 | 12 | 7 | 1052 | 583 | 1 | 494 | 417 | 356 | 254 | 175 | 132 | 54 | 45 | 16712 | 0 | 12 | 18 | 24 | 36 | 48 | 60 | 02/10/1998 | 53 | Centerline | 5.9 | 23
29761 | 35 | 42 | 9 | 8 | 6 | 4 | 3 | 2 | 12 | 6 | 407 | 265 | 1 | 228 | 191 | 159 | 107 | 72 | 53 | 54 | 43 | 6459 | 0 | 12 | 18 | 24 | 36 | 48 | 60 | 02/10/1998 | 63 | Centerline | 5.9 | 10
29762 | 35 | 42 | 13 | 11 | 9 | 6 | 4 | 3 | 12 | 6 | 601 | 382 | 1 | 330 | 277 | 231 | 157 | 106 | 78 | 54 | 43 | 9550 | 0 | 12 | 18 | 24 | 36 | 48 | 60 | 02/10/1998 | 63 | Centerline | 5.9 | 15
29763 | 35 | 42 | 17 | 14 | 12 | 8 | 6 | 4 | 12 | 6 | 780 | 501 | 1 | 434 | 365 | 305 | 208 | 141 | 102 | 54 | 43 | 12394 | 0 | 12 | 18 | 24 | 36 | 48 | 60 | 02/10/1998 | 63 | Centerline | 5.9 | 20
28406 | 15 | 41 | 9 | 8 | 6 | 4 | 3 | 2 | 17 | 11 | 605 | 285 | 1 | 227 | 191 | 155 | 103 | 71 | 53 | 62 | 51 | 9610 | 0 | 12 | 18 | 24 | 36 | 48 | 60 | 01/29/1998 | 15 | Outer Wheel Path | 5.9 | 11
28407 | 15 | 41 | 12 | 10 | 8 | 5 | 4 | 3 | 17 | 11 | 767 | 368 | 1 | 292 | 245 | 200 | 134 | 93 | 70 | 62 | 51 | 12180 | 0 | 12 | 18 | 24 | 36 | 48 | 60 | 01/29/1998 | 15 | Outer Wheel Path | 5.9 | 14
28408 | 15 | 41 | 15 | 13 | 11 | 7 | 5 | 4 | 17 | 11 | 1043 | 490 | 1 | 390 | 328 | 269 | 180 | 127 | 94 | 62 | 51 | 16573 | 0 | 12 | 18 | 24 | 36 | 48 | 60 | 01/29/1998 | 15 | Outer Wheel Path | 5.9 | 19
28409 | 15 | 41 | 6 | 5 | 4 | 3 | 2 | 1 | 17 | 11 | 406 | 202 | 1 | 159 | 134 | 110 | 73 | 51 | 38 | 62 | 51 | 6455 | 0 | 12 | 18 | 24 | 36 | 48 | 60 | 01/29/1998 | 25 | Outer Wheel Path | 5.9 | 8
28410 | 15 | 41 | 9 | 8 | 7 | 4 | 3 | 2 | 17 | 11 | 602 | 298 | 1 | 237 | 201 | 166 | 109 | 77 | 57 | 62 | 51 | 9570 | 0 | 12 | 18 | 24 | 36 | 48 | 60 | 01/29/1998 | 25 | Outer Wheel Path | 5.9 | 12
28411 | 15 | 41 | 12 | 10 | 8 | 6 | 4 | 3 | 17 | 11 | 767 | 384 | 1 | 305 | 259 | 214 | 142 | 101 | 75 | 62 | 51 | 12180 | 0 | 12 | 18 | 24 | 36 | 48 | 60 | 01/29/1998 | 25 | Outer Wheel Path | 5.9 | 15
26946 | 54 | 37 | 14 | 12 | 9 | 6 | 4 | 3 | 20 | 14 | 554 | 441 | 1 | 350 | 292 | 235 | 147 | 103 | 76 | 68 | 57 | 8803 | 0 | 12 | 18 | 24 | 36 | 48 | 60 | 12/02/1997 | 63 | Outer Wheel Path | 5.9 | 17
26947 | 54 | 37 | 18 | 15 | 12 | 8 | 6 | 4 | 20 | 14 | 753 | 588 | 1 | 468 | 392 | 316 | 199 | 140 | 101 | 68 | 57 | 11965 | 0 | 12 | 18 | 24 | 36 | 48 | 60 | 12/02/1997 | 63 | Outer Wheel Path | 5.9 | 23
26948 | 54 | 37 | 25 | 21 | 17 | 11 | 8 | 6 | 20 | 14 | 1031 | 802 | 1 | 637 | 535 | 435 | 275 | 195 | 141 | 68 | 57 | 16375 | 0 | 12 | 18 | 24 | 36 | 48 | 60 | 12/02/1997 | 63 | Outer Wheel Path | 5.9 | 32
26949 | 55 | 37 | 8 | 7 | 6 | 4 | 3 | 2 | 13 | 7 | 422 | 261 | 1 | 213 | 179 | 147 | 98 | 66 | 48 | 55 | 44 | 6706 | 0 | 12 | 18 | 24 | 36 | 48 | 60 | 12/02/1997 | 23 | Centerline | 5.9 | 10
26950 | 55 | 37 | 11 | 9 | 8 | 5 | 3 | 3 | 13 | 7 | 554 | 344 | 1 | 281 | 238 | 196 | 131 | 88 | 64 | 55 | 44 | 8795 | 0 | 12 | 18 | 24 | 36 | 48 | 60 | 12/02/1997 | 23 | Centerline | 5.9 | 14
26801 | 38 | 37 | 9 | 7 | 6 | 4 | 3 | 2 | 17 | 12 | 409 | 275 | 1 | 224 | 187 | 156 | 105 | 73 | 54 | 63 | 54 | 6491 | 0 | 12 | 18 | 24 | 36 | 48 | 60 | 12/02/1997 | 53 | Outer Wheel Path | 5.9 | 11
14817 | 3 | 22 | 8 | 7 | 6 | 4 | 3 | 2 | 4 | 4 | 401 | 254 | 1 | 202 | 170 | 142 | 94 | 66 | 49 | 39 | 38 | 6364 | 0 | 12 | 18 | 24 | 36 | 48 | 60 | 01/30/1997 | 35 | Outer Wheel Path | 5.9 | 10
13746 | 2 | 21 | 10 | 9 | 7 | 5 | 4 | 3 | 2 | 10 | 576 | 324 | 1 | 263 | 222 | 184 | 127 | 90 | 69 | 35 | 50 | 9145 | 0 | 12 | 18 | 24 | 36 | 48 | 60 | 01/10/1997 | 50 | Outer Wheel Path | 5.9 | 13
26954 | 55 | 37 | 10 | 9 | 7 | 5 | 3 | 2 | 13 | 7 | 553 | 318 | 1 | 258 | 217 | 180 | 121 | 84 | 61 | 55 | 44 | 8787 | 0 | 12 | 18 | 24 | 36 | 48 | 60 | 12/02/1997 | 33 | Centerline | 5.9 | 13
26955 | 55 | 37 | 14 | 11 | 9 | 6 | 4 | 3 | 13 | 7 | 751 | 424 | 1 | 344 | 291 | 240 | 163 | 112 | 82 | 55 | 44 | 11926 | 0 | 12 | 18 | 24 | 36 | 48 | 60 | 12/02/1997 | 33 | Centerline | 5.9 | 17
26956 | 55 | 37 | 19 | 16 | 13 | 9 | 6 | 5 | 13 | 7 | 1038 | 589 | 1 | 476 | 403 | 334 | 227 | 156 | 116 | 55 | 44 | 16486 | 0 | 12 | 18 | 24 | 36 | 48 | 60 | 12/02/1997 | 33 | Centerline | 5.9 | 23
26957 | 55 | 37 | 8 | 6 | 5 | 4 | 3 | 2 | 13 | 7 | 418 | 239 | 1 | 195 | 164 | 137 | 93 | 64 | 46 | 55 | 44 | 6634 | 0 | 12 | 18 | 24 | 36 | 48 | 60 | 12/02/1997 | 43 | Centerline | 5.9 | 9
26958 | 55 | 37 | 10 | 9 | 7 | 5 | 3 | 2 | 13 | 7 | 557 | 311 | 1 | 256 | 219 | 182 | 124 | 85 | 62 | 55 | 44 | 8843 | 0 | 12 | 18 | 24 | 36 | 48 | 60 | 12/02/1997 | 43 | Centerline | 5.9 | 12
26959 | 55 | 37 | 13 | 11 | 10 | 7 | 5 | 3 | 13 | 7 | 754 | 414 | 1 | 340 | 290 | 242 | 167 | 115 | 84 | 55 | 44 | 11973 | 0 | 12 | 18 | 24 | 36 | 48 | 60 | 12/02/1997 | 43 | Centerline | 5.9 | 16
26960 | 55 | 37 | 19 | 16 | 13 | 9 | 6 | 5 | 13 | 7 | 1040 | 573 | 1 | 470 | 402 | 336 | 231 | 160 | 117 | 55 | 44 | 16526 | 0 | 12 | 18 | 24 | 36 | 48 | 60 | 12/02/1997 | 43 | Centerline | 5.9 | 23
26961 | 55 | 37 | 7 | 6 | 5 | 3 | 2 | 2 | 13 | 7 | 419 | 229 | 1 | 187 | 157 | 131 | 87 | 61 | 45 | 55 | 44 | 6650 | 0 | 12 | 18 | 24 | 36 | 48 | 60 | 12/02/1997 | 53 | Centerline | 5.9 | 9
26962 | 55 | 37 | 10 | 8 | 7 | 5 | 3 | 2 | 13 | 7 | 556 | 297 | 1 | 243 | 206 | 172 | 115 | 80 | 60 | 55 | 44 | 8827 | 0 | 12 | 18 | 24 | 36 | 48 | 60 | 12/02/1997 | 53 | Centerline | 5.9 | 12
26963 | 55 | 37 | 13 | 11 | 9 | 6 | 4 | 3 | 13 | 7 | 749 | 394 | 1 | 323 | 275 | 229 | 155 | 108 | 80 | 55 | 44 | 11906 | 0 | 12 | 18 | 24 | 36 | 48 | 60 | 12/02/1997 | 53 | Centerline | 5.9 | 16
26964 | 55 | 37 | 18 | 15 | 13 | 9 | 6 | 4 | 13 | 7 | 1038 | 548 | 1 | 447 | 380 | 317 | 216 | 151 | 112 | 55 | 44 | 16494 | 0 | 12 | 18 | 24 | 36 | 48 | 60 | 12/02/1997 | 53 | Centerline | 5.9 | 22
26965 | 55 | 37 | 8 | 7 | 6 | 4 | 3 | 2 | 13 | 7 | 416 | 252 | 1 | 205 | 172 | 141 | 95 | 64 | 49 | 55 | 44 | 6610 | 0 | 12 | 18 | 24 | 36 | 48 | 60 | 12/02/1997 | 63 | Centerline | 5.9 | 10
26966 | 55 | 37 | 10 | 9 | 7 | 5 | 3 | 2 | 13 | 7 | 550 | 324 | 1 | 264 | 223 | 184 | 122 | 85 | 63 | 55 | 44 | 8736 | 0 | 12 | 18 | 24 | 36 | 48 | 60 | 12/02/1997 | 63 | Centerline | 5.9 | 13
26967 | 55 | 37 | 14 | 12 | 10 | 7 | 4 | 3 | 13 | 7 | 748 | 433 | 1 | 352 | 299 | 246 | 165 | 112 | 85 | 55 | 44 | 11882 | 0 | 12 | 18 | 24 | 36 | 48 | 60 | 12/02/1997 | 63 | Centerline | 5.9 | 17
26968 | 55 | 37 | 19 | 16 | 13 | 9 | 6 | 5 | 13 | 7 | 1038 | 602 | 1 | 489 | 415 | 343 | 230 | 155 | 117 | 55 | 44 | 16490 | 0 | 12 | 18 | 24 | 36 | 48 | 60 | 12/02/1997 | 63 | Centerline | 5.9 | 24
26969 | 55 | 37 | 10 | 8 | 7 | 4 | 3 | 2 | 20 | 13 | 421 | 317 | 1 | 252 | 207 | 169 | 108 | 72 | 51 | 68 | 55 | 6690 | 0 | 12 | 18 | 24 | 36 | 48 | 60 | 12/02/1997 | 23 | Outer Wheel Path | 5.9 | 12
26970 | 55 | 37 | 13 | 11 | 9 | 6 | 4 | 3 | 20 | 13 | 556 | 415 | 1 | 331 | 275 | 223 | 144 | 95 | 68 | 68 | 55 | 8831 | 0 | 12 | 18 | 24 | 36 | 48 | 60 | 12/02/1997 | 23 | Outer Wheel Path | 5.9 | 16
26971 | 55 | 37 | 17 | 15 | 12 | 8 | 5 | 4 | 20 | 13 | 757 | 557 | 1 | 444 | 371 | 302 | 195 | 130 | 93 | 68 | 55 | 12033 | 0 | 12 | 18 | 24 | 36 | 48 | 60 | 12/02/1997 | 23 | Outer Wheel Path | 5.9 | 22
26972 | 55 | 37 | 24 | 20 | 16 | 11 | 7 | 5 | 20 | 13 | 1034 | 758 | 1 | 606 | 508 | 415 | 271 | 182 | 130 | 68 | 55 | 16430 | 0 | 12 | 18 | 24 | 36 | 48 | 60 | 12/02/1997 | 23 | Outer Wheel Path | 5.9 | 30
26973 | 55 | 37 | 9 | 8 | 6 | 4 | 3 | 2 | 20 | 13 | 418 | 297 | 1 | 235 | 193 | 156 | 100 | 68 | 49 | 68 | 55 | 6646 | 0 | 12 | 18 | 24 | 36 | 48 | 60 | 12/02/1997 | 33 | Outer Wheel Path | 5.9 | 12
26974 | 55 | 37 | 12 | 10 | 8 | 5 | 4 | 3 | 20 | 13 | 558 | 390 | 1 | 308 | 255 | 207 | 132 | 89 | 65 | 68 | 55 | 8863 | 0 | 12 | 18 | 24 | 36 | 48 | 60 | 12/02/1997 | 33 | Outer Wheel Path | 5.9 | 15
26975 | 55 | 37 | 16 | 13 | 11 | 7 | 5 | 3 | 20 | 13 | 757 | 518 | 1 | 412 | 342 | 278 | 180 | 122 | 87 | 68 | 55 | 12033 | 0 | 12 | 18 | 24 | 36 | 48 | 60 | 12/02/1997 | 33 | Outer Wheel Path | 5.9 | 20
26976 | 55 | 37 | 22 | 18 | 15 | 10 | 7 | 5 | 20 | 13 | 1037 | 703 | 1 | 561 | 469 | 384 | 250 | 169 | 123 | 68 | 55 | 16478 | 0 | 12 | 18 | 24 | 36 | 48 | 60 | 12/02/1997 | 33 | Outer Wheel Path | 5.9 | 28
26977 | 55 | 37 | 9 | 8 | 6 | 4 | 3 | 2 | 20 | 13 | 421 | 294 | 1 | 234 | 192 | 157 | 101 | 67 | 48 | 68 | 55 | 6682 | 0 | 12 | 18 | 24 | 36 | 48 | 60 | 12/02/1997 | 43 | Outer Wheel Path | 5.9 | 12
26978 | 55 | 37 | 12 | 10 | 8 | 5 | 3 | 2 | 20 | 13 | 560 | 385 | 1 | 307 | 255 | 208 | 134 | 88 | 63 | 68 | 55 | 8891 | 0 | 12 | 18 | 24 | 36 | 48 | 60 | 12/02/1997 | 43 | Outer Wheel Path | 5.9 | 15
26979 | 55 | 37 | 16 | 13 | 11 | 7 | 5 | 3 | 20 | 13 | 759 | 514 | 1 | 409 | 340 | 279 | 181 | 120 | 85 | 68 | 55 | 12053 | 0 | 12 | 18 | 24 | 36 | 48 | 60 | 12/02/1997 | 43 | Outer Wheel Path | 5.9 | 20
26980 | 55 | 37 | 22 | 18 | 15 | 10 | 7 | 5 | 20 | 13 | 1037 | 697 | 1 | 555 | 465 | 382 | 250 | 167 | 120 | 68 | 55 | 16470 | 0 | 12 | 18 | 24 | 36 | 48 | 60 | 12/02/1997 | 43 | Outer Wheel Path | 5.9 | 27
26981 | 55 | 37 | 9 | 8 | 6 | 4 | 3 | 2 | 20 | 13 | 421 | 296 | 1 | 232 | 193 | 154 | 100 | 67 | 49 | 68 | 55 | 6682 | 0 | 12 | 18 | 24 | 36 | 48 | 60 | 12/02/1997 | 53 | Outer Wheel Path | 5.9 | 12
26982 | 55 | 37 | 12 | 10 | 8 | 5 | 3 | 3 | 20 | 13 | 557 | 386 | 1 | 303 | 252 | 203 | 130 | 87 | 64 | 68 | 55 | 8847 | 0 | 12 | 18 | 24 | 36 | 48 | 60 | 12/02/1997 | 53 | Outer Wheel Path | 5.9 | 15
26983 | 55 | 37 | 16 | 13 | 11 | 7 | 5 | 3 | 20 | 13 | 759 | 517 | 1 | 409 | 341 | 276 | 177 | 119 | 87 | 68 | 55 | 12053 | 0 | 12 | 18 | 24 | 36 | 48 | 60 | 12/02/1997 | 53 | Outer Wheel Path | 5.9 | 20
26984 | 55 | 37 | 22 | 18 | 15 | 10 | 7 | 5 | 20 | 13 | 1036 | 698 | 1 | 554 | 465 | 378 | 244 | 166 | 122 | 68 | 55 | 16458 | 0 | 12 | 18 | 24 | 36 | 48 | 60 | 12/02/1997 | 53 | Outer Wheel Path | 5.9 | 27
26985 | 55 | 37 | 10 | 8 | 6 | 4 | 3 | 2 | 20 | 13 | 420 | 305 | 1 | 248 | 202 | 164 | 103 | 68 | 52 | 68 | 55 | 6670 | 0 | 12 | 18 | 24 | 36 | 48 | 60 | 12/02/1997 | 63 | Outer Wheel Path | 5.9 | 12
26986 | 55 | 37 | 13 | 10 | 8 | 5 | 4 | 3 | 20 | 13 | 553 | 397 | 1 | 318 | 263 | 214 | 135 | 89 | 68 | 68 | 55 | 8791 | 0 | 12 | 18 | 24 | 36 | 48 | 60 | 12/02/1997 | 63 | Outer Wheel Path | 5.9 | 16
26987 | 55 | 37 | 17 | 14 | 11 | 7 | 5 | 4 | 20 | 13 | 755 | 530 | 1 | 428 | 353 | 288 | 184 | 121 | 93 | 68 | 55 | 11997 | 0 | 12 | 18 | 24 | 36 | 48 | 60 | 12/02/1997 | 63 | Outer Wheel Path | 5.9 | 21
26988 | 55 | 37 | 23 | 19 | 16 | 10 | 7 | 5 | 20 | 13 | 1036 | 723 | 1 | 586 | 486 | 398 | 256 | 169 | 129 | 68 | 55 | 16458 | 0 | 12 | 18 | 24 | 36 | 48 | 60 | 12/02/1997 | 63 | Outer Wheel Path | 5.9 | 28
26989 | 56 | 37 | 11 | 9 | 7 | 5 | 3 | 2 | 13 | 6 | 410 | 376 | 1 | 282 | 231 | 181 | 114 | 78 | 58 | 55 | 43 | 6519 | 0 | 12 | 18 | 24 | 36 | 48 | 60 | 12/02/1997 | 23 | Centerline | 5.9 | 15
26990 | 56 | 37 | 14 | 12 | 9 | 6 | 4 | 3 | 13 | 6 | 543 | 483 | 1 | 367 | 303 | 238 | 151 | 102 | 76 | 55 | 43 | 8620 | 0 | 12 | 18 | 24 | 36 | 48 | 60 | 12/02/1997 | 23 | Centerline | 5.9 | 19
26991 | 56 | 37 | 19 | 16 | 12 | 8 | 5 | 4 | 13 | 6 | 734 | 638 | 1 | 486 | 402 | 316 | 202 | 137 | 103 | 55 | 43 | 11659 | 0 | 12 | 18 | 24 | 36 | 48 | 60 | 12/02/1997 | 23 | Centerline | 5.9 | 25
26992 | 56 | 37 | 26 | 22 | 17 | 11 | 8 | 6 | 13 | 6 | 1016 | 886 | 1 | 671 | 554 | 440 | 282 | 191 | 143 | 55 | 43 | 16140 | 0 | 12 | 18 | 24 | 36 | 48 | 60 | 12/02/1997 | 23 | Centerline | 5.9 | 35
26993 | 56 | 37 | 10 | 8 | 7 | 4 | 3 | 2 | 13 | 6 | 414 | 336 | 1 | 258 | 210 | 169 | 108 | 74 | 55 | 55 | 43 | 6571 | 0 | 12 | 18 | 24 | 36 | 48 | 60 | 12/02/1997 | 33 | Centerline | 5.9 | 13
26994 | 56 | 37 | 13 | 11 | 9 | 6 | 4 | 3 | 13 | 6 | 550 | 436 | 1 | 334 | 273 | 220 | 141 | 95 | 71 | 55 | 43 | 8740 | 0 | 12 | 18 | 24 | 36 | 48 | 60 | 12/02/1997 | 33 | Centerline | 5.9 | 17
26995 | 56 | 37 | 17 | 14 | 12 | 7 | 5 | 4 | 13 | 6 | 744 | 577 | 1 | 443 | 364 | 293 | 190 | 129 | 96 | 55 | 43 | 11814 | 0 | 12 | 18 | 24 | 36 | 48 | 60 | 12/02/1997 | 33 | Centerline | 5.9 | 23
26996 | 56 | 37 | 24 | 20 | 16 | 10 | 7 | 5 | 13 | 6 | 1027 | 800 | 1 | 613 | 504 | 406 | 264 | 180 | 134 | 55 | 43 | 16315 | 0 | 12 | 18 | 24 | 36 | 48 | 60 | 12/02/1997 | 33 | Centerline | 5.9 | 32
26997 | 56 | 37 | 11 | 9 | 7 | 4 | 3 | 2 | 13 | 6 | 417 | 356 | 1 | 270 | 216 | 175 | 111 | 74 | 54 | 55 | 43 | 6622 | 0 | 12 | 18 | 24 | 36 | 48 | 60 | 12/02/1997 | 43 | Centerline | 5.9 | 14
26998 | 56 | 37 | 14 | 11 | 9 | 6 | 4 | 3 | 13 | 6 | 543 | 457 | 1 | 349 | 283 | 227 | 144 | 96 | 70 | 55 | 43 | 8624 | 0 | 12 | 18 | 24 | 36 | 48 | 60 | 12/02/1997 | 43 | Centerline | 5.9 | 18
27491 | 18 | 39 | 12 | 10 | 9 | 6 | 5 | 3 | 7 | 13 | 796 | 356 | 1 | 298 | 258 | 224 | 164 | 115 | 88 | 44 | 55 | 12641 | 0 | 12 | 18 | 24 | 36 | 48 | 60 | 12/30/1997 | 20 | Outer Wheel Path | 5.9 | 14
27492 | 18 | 39 | 15 | 13 | 11 | 8 | 6 | 5 | 7 | 13 | 1032 | 467 | 1 | 390 | 337 | 292 | 213 | 152 | 115 | 44 | 55 | 16391 | 0 | 12 | 18 | 24 | 36 | 48 | 60 | 12/30/1997 | 20 | Outer Wheel Path | 5.9 | 18
27493 | 18 | 39 | 6 | 5 | 5 | 3 | 2 | 2 | 7 | 13 | 440 | 186 | 1 | 156 | 134 | 116 | 84 | 62 | 48 | 44 | 55 | 6992 | 0 | 12 | 18 | 24 | 36 | 48 | 60 | 12/30/1997 | 30 | Outer Wheel Path | 5.9 | 7
27494 | 18 | 39 | 8 | 7 | 6 | 4 | 3 | 2 | 7 | 13 | 589 | 246 | 1 | 206 | 179 | 153 | 111 | 82 | 63 | 44 | 55 | 9359 | 0 | 12 | 18 | 24 | 36 | 48 | 60 | 12/30/1997 | 30 | Outer Wheel Path | 5.9 | 10
27495 | 18 | 39 | 11 | 9 | 8 | 6 | 4 | 3 | 7 | 13 | 795 | 331 | 1 | 276 | 239 | 205 | 149 | 110 | 84 | 44 | 55 | 12629 | 0 | 12 | 18 | 24 | 36 | 48 | 60 | 12/30/1997 | 30 | Outer Wheel Path | 5.9 | 13
27496 | 18 | 39 | 14 | 12 | 11 | 8 | 6 | 4 | 7 | 13 | 1026 | 432 | 1 | 359 | 311 | 267 | 194 | 143 | 109 | 44 | 55 | 16295 | 0 | 12 | 18 | 24 | 36 | 48 | 60 | 12/30/1997 | 30 | Outer Wheel Path | 5.9 | 17
13349 | 18 | 20 | 5 | 5 | 4 | 2 | 2 | 1 | 15 | 11 | 389 | 161 | 1 | 129 | 117 | 97 | 63 | 43 | 35 | 58 | 51 | 6173 | 0 | 12 | 18 | 24 | 36 | 48 | 60 | 12/19/1996 | 50 | Outer Wheel Path | 5.9 | 6
12454 | 22 | 19 | 9 | 8 | 7 | 4 | 3 | 2 | 3 | 3 | 610 | 306 | 1 | 240 | 202 | 165 | 109 | 75 | 53 | 36 | 36 | 9689 | 0 | 12 | 18 | 24 | 36 | 48 | 60 | 12/07/1996 | 65 | Centerline | 5.9 | 12
13084 | 12 | 20 | 13 | 11 | 10 | 7 | 5 | 4 | 9 | 9 | 960 | 424 | 1 | 338 | 289 | 242 | 172 | 123 | 93 | 47 | 48 | 15251 | 0 | 12 | 18 | 24 | 36 | 48 | 60 | 12/19/1996 | 35 | Centerline | 5.9 | 17
13085 | 12 | 20 | 6 | 5 | 4 | 3 | 2 | 2 | 9 | 9 | 381 | 177 | 1 | 146 | 122 | 103 | 72 | 53 | 40 | 47 | 48 | 6046 | 0 | 12 | 18 | 24 | 36 | 48 | 60 | 12/19/1996 | 45 | Centerline | 5.9 | 7
13086 | 12 | 20 | 8 | 7 | 6 | 4 | 3 | 2 | 9 | 9 | 526 | 244 | 1 | 198 | 168 | 142 | 99 | 72 | 56 | 47 | 48 | 8358 | 0 | 12 | 18 | 24 | 36 | 48 | 60 | 12/19/1996 | 45 | Centerline | 5.9 | 10
13087 | 12 | 20 | 10 | 9 | 7 | 5 | 4 | 3 | 9 | 9 | 725 | 325 | 1 | 265 | 224 | 189 | 134 | 98 | 75 | 47 | 48 | 11512 | 0 | 12 | 18 | 24 | 36 | 48 | 60 | 12/19/1996 | 45 | Centerline | 5.9 | 13
13088 | 12 | 20 | 14 | 12 | 10 | 7 | 5 | 4 | 9 | 9 | 958 | 422 | 1 | 344 | 292 | 248 | 175 | 128 | 98 | 47 | 48 | 15219 | 0 | 12 | 18 | 24 | 36 | 48 | 60 | 12/19/1996 | 45 | Centerline | 5.9 | 17
13089 | 12 | 20 | 6 | 5 | 4 | 3 | 2 | 2 | 9 | 9 | 378 | 181 | 1 | 147 | 126 | 106 | 74 | 53 | 40 | 47 | 48 | 6006 | 0 | 12 | 18 | 24 | 36 | 48 | 60 | 12/19/1996 | 55 | Centerline | 5.9 | 7
13090 | 12 | 20 | 8 | 7 | 6 | 4 | 3 | 2 | 9 | 9 | 528 | 250 | 1 | 205 | 176 | 148 | 103 | 73 | 55 | 47 | 48 | 8394 | 0 | 12 | 18 | 24 | 36 | 48 | 60 | 12/19/1996 | 55 | Centerline | 5.9 | 10
13091 | 12 | 20 | 11 | 9 | 8 | 5 | 4 | 3 | 9 | 9 | 725 | 330 | 1 | 272 | 233 | 196 | 137 | 98 | 75 | 47 | 48 | 11524 | 0 | 12 | 18 | 24 | 36 | 48 | 60 | 12/19/1996 | 55 | Centerline | 5.9 | 13
13092 | 12 | 20 | 14 | 12 | 10 | 7 | 5 | 4 | 9 | 9 | 958 | 432 | 1 | 354 | 304 | 256 | 179 | 129 | 97 | 47 | 48 | 15219 | 0 | 12 | 18 | 24 | 36 | 48 | 60 | 12/19/1996 | 55 | Centerline | 5.9 | 17
13093 | 12 | 20 | 6 | 5 | 5 | 3 | 2 | 2 | 8 | 9 | 378 | 194 | 1 | 159 | 136 | 116 | 81 | 60 | 44 | 46 | 48 | 6006 | 0 | 12 | 18 | 24 | 36 | 48 | 60 | 12/19/1996 | 65 | Centerline | 5.9 | 8
13094 | 12 | 20 | 9 | 7 | 6 | 4 | 3 | 2 | 8 | 9 | 527 | 267 | 1 | 220 | 190 | 161 | 113 | 81 | 61 | 46 | 48 | 8370 | 0 | 12 | 18 | 24 | 36 | 48 | 60 | 12/19/1996 | 65 | Centerline | 5.9 | 10
13095 | 12 | 20 | 12 | 10 | 8 | 6 | 4 | 3 | 8 | 9 | 725 | 354 | 1 | 294 | 252 | 215 | 151 | 110 | 82 | 46 | 48 | 11516 | 0 | 12 | 18 | 24 | 36 | 48 | 60 | 12/19/1996 | 65 | Centerline | 5.9 | 14
13096 | 12 | 20 | 15 | 13 | 11 | 8 | 6 | 4 | 8 | 9 | 955 | 463 | 1 | 380 | 328 | 279 | 197 | 143 | 107 | 46 | 48 | 15171 | 0 | 12 | 18 | 24 | 36 | 48 | 60 | 12/19/1996 | 65 | Centerline | 5.9 | 18
13097 | 12 | 20 | 5 | 4 | 4 | 3 | 2 | 1 | 4 | 0 | 397 | 145 | 1 | 122 | 105 | 91 | 64 | 48 | 37 | 38 | 31 | 6312 | 0 | 12 | 18 | 24 | 36 | 48 | 60 | 12/19/1996 | 25 | Outer Wheel Path | 5.9 | 6
13098 | 12 | 20 | 7 | 6 | 5 | 4 | 3 | 2 | 4 | 0 | 554 | 200 | 1 | 168 | 146 | 126 | 91 | 67 | 53 | 38 | 31 | 8803 | 0 | 12 | 18 | 24 | 36 | 48 | 60 | 12/19/1996 | 25 | Outer Wheel Path | 5.9 | 8
13099 | 12 | 20 | 9 | 8 | 7 | 5 | 4 | 3 | 4 | 0 | 771 | 277 | 1 | 231 | 201 | 173 | 124 | 92 | 71 | 38 | 31 | 12247 | 0 | 12 | 18 | 24 | 36 | 48 | 60 | 12/19/1996 | 25 | Outer Wheel Path | 5.9 | 11
13100 | 12 | 20 | 12 | 10 | 9 | 6 | 5 | 4 | 4 | 0 | 1004 | 362 | 1 | 303 | 263 | 226 | 162 | 120 | 92 | 38 | 31 | 15950 | 0 | 12 | 18 | 24 | 36 | 48 | 60 | 12/19/1996 | 25 | Outer Wheel Path | 5.9 | 14
13506 | 22 | 20 | 8 | 7 | 6 | 4 | 3 | 2 | 15 | 12 | 529 | 265 | 1 | 213 | 177 | 146 | 97 | 65 | 44 | 59 | 53 | 8410 | 0 | 12 | 18 | 24 | 36 | 48 | 60 | 12/19/1996 | 55 | Outer Wheel Path | 5.9 | 10
13507 | 22 | 20 | 12 | 10 | 8 | 5 | 3 | 2 | 15 | 12 | 743 | 369 | 1 | 296 | 250 | 204 | 133 | 88 | 62 | 59 | 53 | 11810 | 0 | 12 | 18 | 24 | 36 | 48 | 60 | 12/19/1996 | 55 | Outer Wheel Path | 5.9 | 15
13508 | 22 | 20 | 15 | 13 | 11 | 7 | 5 | 3 | 15 | 12 | 969 | 485 | 1 | 388 | 329 | 269 | 177 | 118 | 83 | 59 | 53 | 15394 | 0 | 12 | 18 | 24 | 36 | 48 | 60 | 12/19/1996 | 55 | Outer Wheel Path | 5.9 | 19
13509 | 22 | 20 | 7 | 5 | 4 | 3 | 2 | 1 | 14 | 12 | 383 | 205 | 1 | 165 | 139 | 113 | 76 | 51 | 38 | 56 | 53 | 6086 | 0 | 12 | 18 | 24 | 36 | 48 | 60 | 12/19/1996 | 65 | Outer Wheel Path | 5.9 | 8
13510 | 22 | 20 | 9 | 7 | 6 | 4 | 3 | 2 | 14 | 12 | 529 | 276 | 1 | 220 | 185 | 153 | 102 | 69 | 51 | 56 | 53 | 8402 | 0 | 12 | 18 | 24 | 36 | 48 | 60 | 12/19/1996 | 65 | Outer Wheel Path | 5.9 | 11
13511 | 22 | 20 | 12 | 10 | 8 | 6 | 4 | 3 | 14 | 12 | 741 | 378 | 1 | 302 | 254 | 210 | 141 | 95 | 70 | 56 | 53 | 11771 | 0 | 12 | 18 | 24 | 36 | 48 | 60 | 12/19/1996 | 65 | Outer Wheel Path | 5.9 | 15
13512 | 22 | 20 | 16 | 13 | 11 | 7 | 5 | 4 | 14 | 12 | 972 | 494 | 1 | 394 | 333 | 275 | 185 | 127 | 93 | 56 | 53 | 15437 | 0 | 12 | 18 | 24 | 36 | 48 | 60 | 12/19/1996 | 65 | Outer Wheel Path | 5.9 | 19
13513 | 23 | 20 | 7 | 6 | 5 | 3 | 2 | 2 | 13 | 8 | 382 | 219 | 1 | 181 | 153 | 129 | 89 | 61 | 44 | 54 | 46 | 6074 | 0 | 12 | 18 | 24 | 36 | 48 | 60 | 12/19/1996 | 25 | Centerline | 5.9 | 9
13514 | 23 | 20 | 9 | 8 | 7 | 5 | 3 | 2 | 13 | 8 | 527 | 291 | 1 | 239 | 206 | 173 | 118 | 82 | 60 | 54 | 46 | 8370 | 0 | 12 | 18 | 24 | 36 | 48 | 60 | 12/19/1996 | 25 | Centerline | 5.9 | 11
13515 | 23 | 20 | 13 | 11 | 9 | 6 | 5 | 3 | 13 | 8 | 742 | 394 | 1 | 327 | 280 | 237 | 163 | 114 | 84 | 54 | 46 | 11783 | 0 | 12 | 18 | 24 | 36 | 48 | 60 | 12/19/1996 | 25 | Centerline | 5.9 | 16
13516 | 23 | 20 | 17 | 14 | 12 | 8 | 6 | 4 | 13 | 8 | 965 | 511 | 1 | 423 | 363 | 308 | 213 | 150 | 110 | 54 | 46 | 15326 | 0 | 12 | 18 | 24 | 36 | 48 | 60 | 12/19/1996 | 25 | Centerline | 5.9 | 20
13517 | 23 | 20 | 8 | 7 | 5 | 4 | 2 | 2 | 13 | 8 | 384 | 239 | 1 | 192 | 168 | 136 | 95 | 62 | 46 | 55 | 46 | 6102 | 0 | 12 | 18 | 24 | 36 | 48 | 60 | 12/19/1996 | 35 | Centerline | 5.9 | 9
13518 | 23 | 20 | 10 | 9 | 7 | 5 | 3 | 2 | 13 | 8 | 528 | 320 | 1 | 257 | 222 | 182 | 125 | 83 | 63 | 55 | 46 | 8390 | 0 | 12 | 18 | 24 | 36 | 48 | 60 | 12/19/1996 | 35 | Centerline | 5.9 | 13
13519 | 23 | 20 | 14 | 12 | 10 | 7 | 5 | 3 | 13 | 8 | 738 | 433 | 1 | 350 | 300 | 248 | 171 | 115 | 86 | 55 | 46 | 11731 | 0 | 12 | 18 | 24 | 36 | 48 | 60 | 12/19/1996 | 35 | Centerline | 5.9 | 17
13520 | 23 | 20 | 18 | 15 | 13 | 9 | 6 | 4 | 13 | 8 | 961 | 561 | 1 | 454 | 389 | 322 | 223 | 151 | 112 | 55 | 46 | 15270 | 0 | 12 | 18 | 24 | 36 | 48 | 60 | 12/19/1996 | 35 | Centerline | 5.9 | 22
13521 | 23 | 20 | 8 | 6 | 5 | 3 | 2 | 2 | 13 | 8 | 384 | 234 | 1 | 190 | 159 | 132 | 88 | 60 | 43 | 55 | 46 | 6098 | 0 | 12 | 18 | 24 | 36 | 48 | 60 | 12/19/1996 | 45 | Centerline | 5.9 | 9
13522 | 23 | 20 | 10 | 8 | 7 | 5 | 3 | 2 | 13 | 8 | 525 | 312 | 1 | 255 | 214 | 178 | 119 | 82 | 60 | 55 | 46 | 8346 | 0 | 12 | 18 | 24 | 36 | 48 | 60 | 12/19/1996 | 45 | Centerline | 5.9 | 12
13523 | 23 | 20 | 14 | 12 | 10 | 7 | 4 | 3 | 13 | 8 | 736 | 426 | 1 | 349 | 295 | 246 | 166 | 114 | 83 | 55 | 46 | 11691 | 0 | 12 | 18 | 24 | 36 | 48 | 60 | 12/19/1996 | 45 | Centerline | 5.9 | 17
13524 | 23 | 20 | 18 | 15 | 13 | 9 | 6 | 4 | 13 | 8 | 960 | 554 | 1 | 454 | 384 | 321 | 217 | 151 | 109 | 55 | 46 | 15259 | 0 | 12 | 18 | 24 | 36 | 48 | 60 | 12/19/1996 | 45 | Centerline | 5.9 | 22
13525 | 23 | 20 | 6 | 5 | 4 | 3 | 2 | 2 | 13 | 8 | 383 | 193 | 1 | 156 | 135 | 112 | 78 | 54 | 41 | 55 | 46 | 6078 | 0 | 12 | 18 | 24 | 36 | 48 | 60 | 12/19/1996 | 56 | Centerline | 5.9 | 8
13526 | 23 | 20 | 8 | 7 | 6 | 4 | 3 | 2 | 13 | 8 | 527 | 258 | 1 | 211 | 183 | 151 | 106 | 74 | 56 | 55 | 46 | 8374 | 0 | 12 | 18 | 24 | 36 | 48 | 60 | 12/19/1996 | 56 | Centerline | 5.9 | 10
13527 | 23 | 20 | 11 | 10 | 8 | 6 | 4 | 3 | 13 | 8 | 737 | 349 | 1 | 287 | 247 | 206 | 145 | 102 | 76 | 55 | 46 | 11715 | 0 | 12 | 18 | 24 | 36 | 48 | 60 | 12/19/1996 | 56 | Centerline | 5.9 | 14
13528 | 23 | 20 | 15 | 13 | 11 | 7 | 5 | 4 | 13 | 8 | 964 | 456 | 1 | 373 | 323 | 269 | 190 | 134 | 100 | 55 | 46 | 15310 | 0 | 12 | 18 | 24 | 36 | 48 | 60 | 12/19/1996 | 56 | Centerline | 5.9 | 18
13529 | 23 | 20 | 7 | 6 | 5 | 3 | 2 | 2 | 13 | 8 | 384 | 215 | 1 | 179 | 149 | 125 | 84 | 60 | 44 | 55 | 46 | 6094 | 0 | 12 | 18 | 24 | 36 | 48 | 60 | 12/19/1996 | 65 | Centerline | 5.9 | 8
13530 | 23 | 20 | 9 | 8 | 7 | 5 | 3 | 2 | 13 | 8 | 527 | 283 | 1 | 231 | 202 | 168 | 115 | 79 | 59 | 55 | 46 | 8374 | 0 | 12 | 18 | 24 | 36 | 48 | 60 | 12/19/1996 | 65 | Centerline | 5.9 | 11
13531 | 23 | 20 | 13 | 11 | 9 | 6 | 4 | 3 | 13 | 8 | 736 | 387 | 1 | 319 | 274 | 229 | 157 | 109 | 81 | 55 | 46 | 11691 | 0 | 12 | 18 | 24 | 36 | 48 | 60 | 12/19/1996 | 65 | Centerline | 5.9 | 15
13532 | 23 | 20 | 16 | 14 | 12 | 8 | 6 | 4 | 13 | 8 | 963 | 504 | 1 | 415 | 357 | 299 | 206 | 144 | 107 | 55 | 46 | 15302 | 0 | 12 | 18 | 24 | 36 | 48 | 60 | 12/19/1996 | 65 | Centerline | 5.9 | 20
13533 | 23 | 20 | 8 | 6 | 5 | 4 | 3 | 2 | 16 | 11 | 386 | 234 | 1 | 191 | 162 | 136 | 92 | 65 | 48 | 60 | 52 | 6134 | 0 | 12 | 18 | 24 | 36 | 48 | 60 | 12/19/1996 | 25 | Outer Wheel Path | 5.9 | 9
13534 | 23 | 20 | 10 | 9 | 7 | 5 | 3 | 3 | 16 | 11 | 529 | 316 | 1 | 257 | 217 | 182 | 125 | 86 | 66 | 60 | 52 | 8398 | 0 | 12 | 18 | 24 | 36 | 48 | 60 | 12/19/1996 | 25 | Outer Wheel Path | 5.9 | 12
13535 | 23 | 20 | 14 | 12 | 10 | 7 | 5 | 4 | 16 | 11 | 740 | 434 | 1 | 352 | 298 | 252 | 172 | 121 | 91 | 60 | 52 | 11763 | 0 | 12 | 18 | 24 | 36 | 48 | 60 | 12/19/1996 | 25 | Outer Wheel Path | 5.9 | 17
13658 | 26 | 20 | 12 | 10 | 8 | 6 | 4 | 3 | 16 | 14 | 523 | 358 | 1 | 296 | 249 | 211 | 144 | 99 | 74 | 60 | 56 | 8311 | 0 | 12 | 18 | 24 | 36 | 48 | 60 | 12/19/1996 | 25 | Outer Wheel Path | 5.9 | 14
13659 | 26 | 20 | 16 | 13 | 11 | 8 | 5 | 4 | 16 | 14 | 730 | 485 | 1 | 400 | 339 | 287 | 196 | 136 | 102 | 60 | 56 | 11604 | 0 | 12 | 18 | 24 | 36 | 48 | 60 | 12/19/1996 | 25 | Outer Wheel Path | 5.9 | 19
13660 | 26 | 20 | 20 | 17 | 15 | 10 | 7 | 5 | 16 | 14 | 953 | 634 | 1 | 520 | 442 | 374 | 257 | 179 | 134 | 60 | 56 | 15139 | 0 | 12 | 18 | 24 | 36 | 48 | 60 | 12/19/1996 | 25 | Outer Wheel Path | 5.9 | 25
13661 | 26 | 20 | 9 | 8 | 6 | 4 | 3 | 2 | 15 | 14 | 387 | 271 | 1 | 222 | 191 | 157 | 105 | 73 | 52 | 58 | 56 | 6146 | 0 | 12 | 18 | 24 | 36 | 48 | 60 | 12/19/1996 | 35 | Outer Wheel Path | 5.9 | 11
13540 | 23 | 20 | 20 | 17 | 14 | 9 | 6 | 5 | 18 | 11 | 961 | 633 | 1 | 505 | 426 | 353 | 235 | 162 | 119 | 63 | 52 | 15274 | 0 | 12 | 18 | 24 | 36 | 48 | 60 | 12/19/1996 | 35 | Outer Wheel Path | 5.9 | 25
13541 | 23 | 20 | 8 | 7 | 6 | 4 | 3 | 2 | 17 | 11 | 388 | 253 | 1 | 208 | 173 | 145 | 98 | 67 | 50 | 63 | 52 | 6157 | 0 | 12 | 18 | 24 | 36 | 48 | 60 | 12/19/1996 | 45 | Outer Wheel Path | 5.9 | 10
10940 | 13 | 98 | 20 | 17 | 13 | 9 | 6 | 5 | 17 | 19 | 1016 | 620 | 1 | 501 | 420 | 343 | 222 | 153 | 116 | 63 | 65 | 16140 | 0 | 12 | 18 | 24 | 36 | 48 | 60 | 11/21/1996 | 65 | Centerline | 5.9 | 24
10941 | 13 | 98 | 7 | 6 | 5 | 3 | 2 | 2 | 15 | 20 | 406 | 217 | 1 | 171 | 141 | 116 | 75 | 54 | 42 | 59 | 68 | 6447 | 0 | 12 | 18 | 24 | 36 | 48 | 60 | 11/21/1996 | 25 | Outer Wheel Path | 5.9 | 9
10942 | 13 | 98 | 9 | 8 | 6 | 4 | 3 | 2 | 15 | 20 | 557 | 296 | 1 | 232 | 191 | 156 | 103 | 72 | 56 | 59 | 68 | 8847 | 0 | 12 | 18 | 24 | 36 | 48 | 60 | 11/21/1996 | 25 | Outer Wheel Path | 5.9 | 12
10943 | 13 | 98 | 13 | 10 | 9 | 6 | 4 | 3 | 15 | 20 | 779 | 407 | 1 | 320 | 264 | 216 | 141 | 100 | 75 | 59 | 68 | 12374 | 0 | 12 | 18 | 24 | 36 | 48 | 60 | 11/21/1996 | 25 | Outer Wheel Path | 5.9 | 16
10944 | 13 | 98 | 17 | 14 | 11 | 7 | 5 | 4 | 15 | 20 | 1029 | 547 | 1 | 430 | 355 | 291 | 189 | 133 | 100 | 59 | 68 | 16347 | 0 | 12 | 18 | 24 | 36 | 48 | 60 | 11/21/1996 | 25 | Outer Wheel Path | 5.9 | 22
10945 | 13 | 98 | 7 | 5 | 5 | 3 | 2 | 2 | 15 | 20 | 402 | 213 | 1 | 169 | 139 | 116 | 79 | 59 | 46 | 59 | 68 | 6392 | 0 | 12 | 18 | 24 | 36 | 48 | 60 | 11/21/1996 | 35 | Outer Wheel Path | 5.9 | 8
10946 | 13 | 98 | 9 | 7 | 6 | 4 | 3 | 2 | 15 | 20 | 560 | 291 | 1 | 230 | 189 | 157 | 107 | 80 | 62 | 59 | 68 | 8898 | 0 | 12 | 18 | 24 | 36 | 48 | 60 | 11/21/1996 | 35 | Outer Wheel Path | 5.9 | 11
10947 | 13 | 98 | 12 | 10 | 8 | 6 | 4 | 3 | 15 | 20 | 778 | 398 | 1 | 313 | 258 | 215 | 147 | 108 | 83 | 59 | 68 | 12366 | 0 | 12 | 18 | 24 | 36 | 48 | 60 | 11/21/1996 | 35 | Outer Wheel Path | 5.9 | 16
10948 | 13 | 98 | 16 | 14 | 11 | 8 | 6 | 4 | 15 | 20 | 1028 | 528 | 1 | 416 | 344 | 286 | 195 | 142 | 109 | 59 | 68 | 16331 | 0 | 12 | 18 | 24 | 36 | 48 | 60 | 11/21/1996 | 35 | Outer Wheel Path | 5.9 | 21
10949 | 13 | 98 | 7 | 5 | 4 | 3 | 2 | 2 | 16 | 20 | 399 | 210 | 1 | 165 | 137 | 113 | 78 | 56 | 45 | 60 | 68 | 6336 | 0 | 12 | 18 | 24 | 36 | 48 | 60 | 11/21/1996 | 45 | Outer Wheel Path | 5.9 | 8
10950 | 13 | 98 | 9 | 7 | 6 | 4 | 3 | 2 | 16 | 20 | 559 | 290 | 1 | 229 | 190 | 156 | 107 | 76 | 61 | 60 | 68 | 8879 | 0 | 12 | 18 | 24 | 36 | 48 | 60 | 11/21/1996 | 45 | Outer Wheel Path | 5.9 | 11
10951 | 13 | 98 | 12 | 10 | 8 | 6 | 4 | 3 | 16 | 20 | 776 | 394 | 1 | 312 | 260 | 214 | 144 | 105 | 82 | 60 | 68 | 12323 | 0 | 12 | 18 | 24 | 36 | 48 | 60 | 11/21/1996 | 45 | Outer Wheel Path | 5.9 | 16
10952 | 13 | 98 | 16 | 14 | 11 | 8 | 5 | 4 | 16 | 20 | 1026 | 527 | 1 | 417 | 348 | 286 | 193 | 137 | 107 | 60 | 68 | 16295 | 0 | 12 | 18 | 24 | 36 | 48 | 60 | 11/21/1996 | 45 | Outer Wheel Path | 5.9 | 21
10953 | 13 | 98 | 6 | 5 | 4 | 3 | 2 | 2 | 16 | 20 | 396 | 212 | 1 | 165 | 135 | 110 | 74 | 54 | 44 | 60 | 68 | 6292 | 0 | 12 | 18 | 24 | 36 | 48 | 60 | 11/21/1996 | 55 | Outer Wheel Path | 5.9 | 8
10954 | 13 | 98 | 9 | 7 | 6 | 4 | 3 | 2 | 16 | 20 | 552 | 292 | 1 | 223 | 184 | 150 | 101 | 72 | 58 | 60 | 68 | 8763 | 0 | 12 | 18 | 24 | 36 | 48 | 60 | 11/21/1996 | 55 | Outer Wheel Path | 5.9 | 11
10955 | 13 | 98 | 12 | 10 | 8 | 5 | 4 | 3 | 16 | 20 | 776 | 400 | 1 | 308 | 252 | 206 | 138 | 101 | 78 | 60 | 68 | 12327 | 0 | 12 | 18 | 24 | 36 | 48 | 60 | 11/21/1996 | 55 | Outer Wheel Path | 5.9 | 16
10956 | 13 | 98 | 16 | 13 | 11 | 7 | 5 | 4 | 16 | 20 | 1023 | 532 | 1 | 410 | 335 | 274 | 182 | 131 | 102 | 60 | 68 | 16260 | 0 | 12 | 18 | 24 | 36 | 48 | 60 | 11/21/1996 | 55 | Outer Wheel Path | 5.9 | 21
10957 | 13 | 98 | 7 | 6 | 5 | 3 | 2 | 2 | 15 | 20 | 399 | 231 | 1 | 185 | 155 | 127 | 86 | 63 | 48 | 58 | 68 | 6340 | 0 | 12 | 18 | 24 | 36 | 48 | 60 | 11/21/1996 | 65 | Outer Wheel Path | 5.9 | 9
10958 | 13 | 98 | 10 | 8 | 7 | 5 | 3 | 3 | 15 | 20 | 556 | 313 | 1 | 251 | 209 | 173 | 116 | 85 | 65 | 58 | 68 | 8827 | 0 | 12 | 18 | 24 | 36 | 48 | 60 | 11/21/1996 | 65 | Outer Wheel Path | 5.9 | 12
10959 | 13 | 98 | 13 | 11 | 9 | 6 | 5 | 3 | 15 | 20 | 773 | 425 | 1 | 336 | 283 | 235 | 157 | 115 | 88 | 58 | 68 | 12275 | 0 | 12 | 18 | 24 | 36 | 48 | 60 | 11/21/1996 | 65 | Outer Wheel Path | 5.9 | 17
10960 | 13 | 98 | 18 | 15 | 12 | 8 | 6 | 5 | 15 | 20 | 1024 | 563 | 1 | 448 | 377 | 312 | 209 | 151 | 115 | 58 | 68 | 16272 | 0 | 12 | 18 | 24 | 36 | 48 | 60 | 11/21/1996 | 65 | Outer Wheel Path | 5.9 | 22
10961 | 13 | 99 | 7 | 6 | 5 | 3 | 2 | 2 | 16 | 17 | 401 | 235 | 1 | 184 | 152 | 122 | 80 | 55 | 42 | 61 | 63 | 6372 | 0 | 12 | 18 | 24 | 36 | 48 | 60 | 11/21/1996 | 25 | Centerline | 5.9 | 9
10962 | 13 | 99 | 10 | 8 | 7 | 4 | 3 | 2 | 16 | 17 | 551 | 323 | 1 | 251 | 207 | 167 | 111 | 75 | 57 | 61 | 63 | 8759 | 0 | 12 | 18 | 24 | 36 | 48 | 60 | 11/21/1996 | 25 | Centerline | 5.9 | 13
10963 | 13 | 99 | 14 | 11 | 9 | 6 | 4 | 3 | 16 | 17 | 771 | 445 | 1 | 347 | 287 | 232 | 153 | 105 | 79 | 61 | 63 | 12243 | 0 | 12 | 18 | 24 | 36 | 48 | 60 | 11/21/1996 | 25 | Centerline | 5.9 | 18
10964 | 13 | 99 | 18 | 15 | 12 | 8 | 6 | 4 | 16 | 17 | 1015 | 597 | 1 | 464 | 386 | 313 | 206 | 140 | 105 | 61 | 63 | 16128 | 0 | 12 | 18 | 24 | 36 | 48 | 60 | 11/21/1996 | 25 | Centerline | 5.9 | 23
10965 | 13 | 99 | 7 | 6 | 5 | 3 | 2 | 2 | 17 | 17 | 397 | 232 | 1 | 185 | 154 | 126 | 83 | 58 | 45 | 62 | 63 | 6308 | 0 | 12 | 18 | 24 | 36 | 48 | 60 | 11/21/1996 | 35 | Centerline | 5.9 | 9
10966 | 13 | 99 | 10 | 8 | 7 | 5 | 3 | 2 | 17 | 17 | 552 | 319 | 1 | 254 | 211 | 174 | 115 | 81 | 62 | 62 | 63 | 8775 | 0 | 12 | 18 | 24 | 36 | 48 | 60 | 11/21/1996 | 35 | Centerline | 5.9 | 13
10967 | 13 | 99 | 14 | 12 | 9 | 6 | 4 | 3 | 17 | 17 | 770 | 440 | 1 | 351 | 293 | 240 | 159 | 111 | 84 | 62 | 63 | 12227 | 0 | 12 | 18 | 24 | 36 | 48 | 60 | 11/21/1996 | 35 | Centerline | 5.9 | 17
10968 | 13 | 99 | 19 | 16 | 13 | 8 | 6 | 4 | 17 | 17 | 1016 | 590 | 1 | 472 | 394 | 323 | 213 | 148 | 111 | 62 | 63 | 16148 | 0 | 12 | 18 | 24 | 36 | 48 | 60 | 11/21/1996 | 35 | Centerline | 5.9 | 23
10969 | 13 | 99 | 6 | 5 | 4 | 3 | 2 | 2 | 17 | 17 | 397 | 204 | 1 | 160 | 132 | 105 | 76 | 53 | 44 | 62 | 63 | 6300 | 0 | 12 | 18 | 24 | 36 | 48 | 60 | 11/21/1996 | 45 | Centerline | 5.9 | 8
10970 | 13 | 99 | 9 | 7 | 6 | 4 | 3 | 2 | 17 | 17 | 557 | 286 | 1 | 220 | 183 | 148 | 102 | 74 | 60 | 62 | 63 | 8843 | 0 | 12 | 18 | 24 | 36 | 48 | 60 | 11/21/1996 | 45 | Centerline | 5.9 | 11
10971 | 13 | 99 | 12 | 10 | 8 | 6 | 4 | 3 | 17 | 17 | 774 | 392 | 1 | 304 | 252 | 206 | 140 | 101 | 81 | 62 | 63 | 12295 | 0 | 12 | 18 | 24 | 36 | 48 | 60 | 11/21/1996 | 45 | Centerline | 5.9 | 15
10972 | 13 | 99 | 16 | 13 | 11 | 7 | 5 | 4 | 17 | 17 | 1020 | 522 | 1 | 408 | 339 | 276 | 185 | 133 | 105 | 62 | 63 | 16204 | 0 | 12 | 18 | 24 | 36 | 48 | 60 | 11/21/1996 | 45 | Centerline | 5.9 | 21
10973 | 13 | 99 | 7 | 6 | 5 | 3 | 2 | 2 | 17 | 17 | 395 | 224 | 1 | 175 | 144 | 116 | 75 | 58 | 44 | 62 | 63 | 6277 | 0 | 12 | 18 | 24 | 36 | 48 | 60 | 11/21/1996 | 55 | Centerline | 5.9 | 9
10974 | 13 | 99 | 9 | 8 | 6 | 4 | 3 | 2 | 17 | 17 | 554 | 305 | 1 | 238 | 197 | 159 | 105 | 74 | 57 | 62 | 63 | 8795 | 0 | 12 | 18 | 24 | 36 | 48 | 60 | 11/21/1996 | 55 | Centerline | 5.9 | 12
10975 | 13 | 99 | 13 | 11 | 9 | 6 | 4 | 3 | 17 | 17 | 770 | 419 | 1 | 325 | 269 | 218 | 143 | 99 | 78 | 62 | 63 | 12227 | 0 | 12 | 18 | 24 | 36 | 48 | 60 | 11/21/1996 | 55 | Centerline | 5.9 | 16
10976 | 13 | 99 | 17 | 14 | 12 | 7 | 5 | 4 | 17 | 17 | 1020 | 559 | 1 | 438 | 362 | 293 | 188 | 132 | 102 | 62 | 63 | 16200 | 0 | 12 | 18 | 24 | 36 | 48 | 60 | 11/21/1996 | 55 | Centerline | 5.9 | 22
10977 | 13 | 99 | 8 | 7 | 5 | 4 | 3 | 2 | 17 | 17 | 393 | 254 | 1 | 208 | 168 | 137 | 90 | 66 | 50 | 62 | 63 | 6249 | 0 | 12 | 18 | 24 | 36 | 48 | 60 | 11/21/1996 | 65 | Centerline | 5.9 | 10
10978 | 13 | 99 | 11 | 9 | 7 | 5 | 3 | 3 | 17 | 17 | 551 | 354 | 1 | 286 | 233 | 190 | 124 | 86 | 65 | 62 | 63 | 8759 | 0 | 12 | 18 | 24 | 36 | 48 | 60 | 11/21/1996 | 65 | Centerline | 5.9 | 14
10979 | 13 | 99 | 15 | 13 | 10 | 7 | 5 | 3 | 17 | 17 | 765 | 483 | 1 | 394 | 321 | 261 | 171 | 117 | 89 | 62 | 63 | 12160 | 0 | 12 | 18 | 24 | 36 | 48 | 60 | 11/21/1996 | 65 | Centerline | 5.9 | 19
10980 | 13 | 99 | 21 | 17 | 14 | 9 | 6 | 5 | 17 | 17 | 1015 | 648 | 1 | 531 | 434 | 353 | 228 | 156 | 116 | 62 | 63 | 16121 | 0 | 12 | 18 | 24 | 36 | 48 | 60 | 11/21/1996 | 65 | Centerline | 5.9 | 26
10981 | 13 | 99 | 7 | 5 | 4 | 3 | 2 | 2 | 17 | 20 | 402 | 210 | 1 | 168 | 140 | 114 | 74 | 53 | 40 | 62 | 67 | 6380 | 0 | 12 | 18 | 24 | 36 | 48 | 60 | 11/21/1996 | 25 | Outer Wheel Path | 5.9 | 8
10982 | 13 | 99 | 9 | 8 | 6 | 4 | 3 | 2 | 17 | 20 | 554 | 288 | 1 | 229 | 191 | 158 | 101 | 73 | 54 | 62 | 67 | 8799 | 0 | 12 | 18 | 24 | 36 | 48 | 60 | 11/21/1996 | 25 | Outer Wheel Path | 5.9 | 11
10983 | 13 | 99 | 12 | 10 | 8 | 6 | 4 | 3 | 17 | 20 | 774 | 397 | 1 | 316 | 264 | 216 | 140 | 99 | 73 | 62 | 67 | 12303 | 0 | 12 | 18 | 24 | 36 | 48 | 60 | 11/21/1996 | 25 | Outer Wheel Path | 5.9 | 16
10984 | 13 | 99 | 17 | 14 | 11 | 7 | 5 | 4 | 17 | 20 | 1025 | 529 | 1 | 423 | 354 | 289 | 187 | 131 | 98 | 62 | 67 | 16291 | 0 | 12 | 18 | 24 | 36 | 48 | 60 | 11/21/1996 | 25 | Outer Wheel Path | 5.9 | 21
10077 | 24 | 16 | 10 | 8 | 7 | 4 | 3 | 2 | 5 | 7 | 411 | 308 | 1 | 245 | 204 | 171 | 113 | 81 | 57 | 40 | 45 | 6523 | 0 | 12 | 18 | 24 | 36 | 48 | 60 | 10/29/1996 | 65 | Outer Wheel Path | 5.9 | 12
3889 | 23 | 5 | 13 | 9 | 6 | 3 | 2 | 2 | 46 | 31 | 378 | 575 | 1 | 336 | 224 | 161 | 85 | 57 | 46 | 115 | 87 | 6010 | 0 | 12 | 18 | 24 | 36 | 48 | 60 | 05/29/1996 | 25 | Outer Wheel Path | 5.9 | 23
3890 | 23 | 5 | 19 | 13 | 10 | 5 | 3 | 3 | 46 | 31 | 564 | 802 | 1 | 487 | 333 | 242 | 130 | 86 | 69 | 115 | 87 | 8958 | 0 | 12 | 18 | 24 | 36 | 48 | 60 | 05/29/1996 | 25 | Outer Wheel Path | 5.9 | 32
3891 | 23 | 5 | 24 | 17 | 13 | 7 | 5 | 4 | 46 | 31 | 714 | 1014 | 1 | 620 | 431 | 318 | 173 | 115 | 92 | 115 | 87 | 11350 | 0 | 12 | 18 | 24 | 36 | 48 | 60 | 05/29/1996 | 25 | Outer Wheel Path | 5.9 | 40
3892 | 23 | 5 | 31 | 22 | 17 | 9 | 6 | 5 | 46 | 31 | 974 | 1299 | 1 | 800 | 568 | 422 | 240 | 156 | 121 | 115 | 87 | 15477 | 0 | 12 | 18 | 24 | 36 | 48 | 60 | 05/29/1996 | 25 | Outer Wheel Path | 5.9 | 51
3893 | 23 | 5 | 13 | 9 | 6 | 3 | 2 | 2 | 44 | 29 | 390 | 505 | 1 | 328 | 218 | 156 | 81 | 54 | 44 | 110 | 83 | 6189 | 0 | 12 | 18 | 24 | 36 | 48 | 60 | 05/29/1996 | 65 | Outer Wheel Path | 5.9 | 20
3894 | 23 | 5 | 19 | 13 | 9 | 5 | 3 | 3 | 44 | 29 | 567 | 716 | 1 | 475 | 325 | 235 | 125 | 83 | 66 | 110 | 83 | 9010 | 0 | 12 | 18 | 24 | 36 | 48 | 60 | 05/29/1996 | 65 | Outer Wheel Path | 5.9 | 28
11204 | 19 | 18 | 16 | 13 | 11 | 7 | 5 | 4 | 10 | 14 | 1014 | 502 | 1 | 402 | 336 | 279 | 185 | 126 | 91 | 50 | 57 | 16113 | 0 | 12 | 18 | 24 | 36 | 48 | 60 | 11/22/1996 | 15 | Centerline | 5.9 | 20
13747 | 2 | 21 | 14 | 12 | 10 | 7 | 5 | 4 | 2 | 10 | 786 | 437 | 1 | 354 | 299 | 249 | 170 | 120 | 93 | 35 | 50 | 12482 | 0 | 12 | 18 | 24 | 36 | 48 | 60 | 01/10/1997 | 50 | Outer Wheel Path | 5.9 | 17
13748 | 2 | 21 | 18 | 15 | 13 | 9 | 6 | 5 | 2 | 10 | 1016 | 563 | 1 | 458 | 388 | 322 | 220 | 154 | 117 | 35 | 50 | 16148 | 0 | 12 | 18 | 24 | 36 | 48 | 60 | 01/10/1997 | 50 | Outer Wheel Path | 5.9 | 22
13749 | 2 | 21 | 7 | 6 | 5 | 4 | 3 | 2 | 2 | 10 | 411 | 220 | 1 | 182 | 155 | 130 | 90 | 66 | 51 | 35 | 50 | 6527 | 0 | 12 | 18 | 24 | 36 | 48 | 60 | 01/10/1997 | 60 | Outer Wheel Path | 5.9 | 9
13750 | 2 | 21 | 10 | 8 | 7 | 5 | 4 | 3 | 2 | 10 | 581 | 304 | 1 | 251 | 215 | 180 | 125 | 90 | 70 | 35 | 50 | 9228 | 0 | 12 | 18 | 24 | 36 | 48 | 60 | 01/10/1997 | 60 | Outer Wheel Path | 5.9 | 12
13751 | 2 | 21 | 13 | 11 | 9 | 7 | 5 | 4 | 2 | 10 | 783 | 404 | 1 | 335 | 285 | 240 | 166 | 120 | 92 | 35 | 50 | 12446 | 0 | 12 | 18 | 24 | 36 | 48 | 60 | 01/10/1997 | 60 | Outer Wheel Path | 5.9 | 16
13752 | 2 | 21 | 17 | 15 | 12 | 9 | 6 | 5 | 2 | 10 | 1016 | 528 | 1 | 434 | 371 | 311 | 216 | 155 | 117 | 35 | 50 | 16140 | 0 | 12 | 18 | 24 | 36 | 48 | 60 | 01/10/1997 | 60 | Outer Wheel Path | 5.9 | 21
13753 | 3 | 21 | 7 | 6 | 5 | 3 | 2 | 2 | 13 | 10 | 388 | 215 | 1 | 179 | 152 | 127 | 88 | 63 | 47 | 54 | 49 | 6157 | 0 | 12 | 18 | 24 | 36 | 48 | 60 | 01/10/1997 | 25 | Centerline | 5.9 | 8
13754 | 3 | 21 | 10 | 8 | 7 | 5 | 3 | 3 | 13 | 10 | 545 | 295 | 1 | 244 | 208 | 176 | 122 | 88 | 67 | 54 | 49 | 8664 | 0 | 12 | 18 | 24 | 36 | 48 | 60 | 01/10/1997 | 25 | Centerline | 5.9 | 12
13755 | 3 | 21 | 13 | 11 | 9 | 6 | 5 | 4 | 13 | 10 | 750 | 394 | 1 | 325 | 278 | 234 | 164 | 117 | 90 | 54 | 49 | 11922 | 0 | 12 | 18 | 24 | 36 | 48 | 60 | 01/10/1997 | 25 | Centerline | 5.9 | 16
13756 | 3 | 21 | 17 | 14 | 12 | 8 | 6 | 4 | 13 | 10 | 976 | 512 | 1 | 423 | 360 | 303 | 211 | 152 | 114 | 54 | 49 | 15509 | 0 | 12 | 18 | 24 | 36 | 48 | 60 | 01/10/1997 | 25 | Centerline | 5.9 | 20
13757 | 3 | 21 | 7 | 6 | 5 | 3 | 2 | 2 | 14 | 10 | 388 | 215 | 1 | 175 | 150 | 125 | 89 | 63 | 51 | 56 | 49 | 6161 | 0 | 12 | 18 | 24 | 36 | 48 | 60 | 01/10/1997 | 35 | Centerline | 5.9 | 8
12344 | 19 | 19 | 14 | 12 | 10 | 7 | 5 | 3 | 3 | 4 | 1026 | 445 | 1 | 361 | 306 | 253 | 170 | 119 | 86 | 37 | 38 | 16299 | 0 | 12 | 18 | 24 | 36 | 48 | 60 | 12/07/1996 | 25 | Outer Wheel Path | 5.9 | 18
12345 | 19 | 19 | 6 | 5 | 4 | 3 | 2 | 1 | 3 | 4 | 414 | 190 | 1 | 156 | 132 | 110 | 74 | 51 | 35 | 37 | 38 | 6582 | 0 | 12 | 18 | 24 | 36 | 48 | 60 | 12/07/1996 | 35 | Outer Wheel Path | 5.9 | 7
12346 | 19 | 19 | 9 | 8 | 6 | 4 | 3 | 2 | 3 | 4 | 593 | 273 | 1 | 224 | 191 | 160 | 108 | 74 | 52 | 37 | 38 | 9423 | 0 | 12 | 18 | 24 | 36 | 48 | 60 | 12/07/1996 | 35 | Outer Wheel Path | 5.9 | 11
12347 | 19 | 19 | 12 | 10 | 8 | 6 | 4 | 3 | 3 | 4 | 776 | 365 | 1 | 298 | 255 | 213 | 144 | 100 | 70 | 37 | 38 | 12331 | 0 | 12 | 18 | 24 | 36 | 48 | 60 | 12/07/1996 | 35 | Outer Wheel Path | 5.9 | 14
12348 | 19 | 19 | 15 | 13 | 11 | 8 | 5 | 4 | 3 | 4 | 1017 | 480 | 1 | 393 | 337 | 282 | 192 | 134 | 94 | 37 | 38 | 16160 | 0 | 12 | 18 | 24 | 36 | 48 | 60 | 12/07/1996 | 35 | Outer Wheel Path | 5.9 | 19
12349 | 19 | 19 | 7 | 6 | 5 | 3 | 2 | 2 | 3 | 4 | 419 | 217 | 1 | 176 | 151 | 124 | 83 | 58 | 40 | 37 | 38 | 6662 | 0 | 12 | 18 | 24 | 36 | 48 | 60 | 12/07/1996 | 45 | Outer Wheel Path | 5.9 | 9
12350 | 19 | 19 | 10 | 8 | 7 | 5 | 3 | 2 | 3 | 4 | 596 | 311 | 1 | 253 | 216 | 178 | 120 | 84 | 59 | 37 | 38 | 9467 | 0 | 12 | 18 | 24 | 36 | 48 | 60 | 12/07/1996 | 45 | Outer Wheel Path | 5.9 | 12
12351 | 19 | 19 | 13 | 11 | 9 | 6 | 4 | 3 | 3 | 4 | 776 | 413 | 1 | 336 | 287 | 238 | 162 | 113 | 80 | 37 | 38 | 12335 | 0 | 12 | 18 | 24 | 36 | 48 | 60 | 12/07/1996 | 45 | Outer Wheel Path | 5.9 | 16
12352 | 19 | 19 | 17 | 15 | 12 | 8 | 6 | 4 | 3 | 4 | 1021 | 537 | 1 | 438 | 375 | 313 | 214 | 151 | 107 | 37 | 38 | 16216 | 0 | 12 | 18 | 24 | 36 | 48 | 60 | 12/07/1996 | 45 | Outer Wheel Path | 5.9 | 21
12353 | 19 | 19 | 7 | 6 | 5 | 3 | 2 | 2 | 3 | 3 | 413 | 205 | 1 | 168 | 146 | 124 | 83 | 57 | 39 | 37 | 37 | 6559 | 0 | 12 | 18 | 24 | 36 | 48 | 60 | 12/07/1996 | 55 | Outer Wheel Path | 5.9 | 8
12354 | 19 | 19 | 9 | 8 | 7 | 5 | 3 | 2 | 3 | 3 | 590 | 294 | 1 | 240 | 209 | 177 | 118 | 84 | 61 | 37 | 37 | 9371 | 0 | 12 | 18 | 24 | 36 | 48 | 60 | 12/07/1996 | 55 | Outer Wheel Path | 5.9 | 12
12355 | 19 | 19 | 13 | 11 | 9 | 6 | 5 | 3 | 3 | 3 | 788 | 394 | 1 | 323 | 281 | 238 | 160 | 115 | 82 | 37 | 37 | 12513 | 0 | 12 | 18 | 24 | 36 | 48 | 60 | 12/07/1996 | 55 | Outer Wheel Path | 5.9 | 16
12356 | 19 | 19 | 16 | 14 | 12 | 8 | 6 | 4 | 3 | 3 | 1020 | 510 | 1 | 418 | 363 | 308 | 209 | 150 | 108 | 37 | 37 | 16208 | 0 | 12 | 18 | 24 | 36 | 48 | 60 | 12/07/1996 | 55 | Outer Wheel Path | 5.9 | 20
12357 | 20 | 19 | 6 | 5 | 4 | 3 | 2 | 1 | 3 | 3 | 418 | 197 | 1 | 156 | 137 | 112 | 73 | 49 | 37 | 37 | 37 | 6634 | 0 | 12 | 18 | 24 | 36 | 48 | 60 | 12/07/1996 | 15 | Centerline | 5.9 | 8
12358 | 20 | 19 | 9 | 8 | 6 | 4 | 3 | 2 | 3 | 3 | 592 | 282 | 1 | 226 | 196 | 162 | 106 | 72 | 53 | 37 | 37 | 9399 | 0 | 12 | 18 | 24 | 36 | 48 | 60 | 12/07/1996 | 15 | Centerline | 5.9 | 11
12359 | 20 | 19 | 12 | 10 | 8 | 6 | 4 | 3 | 3 | 3 | 766 | 373 | 1 | 300 | 259 | 215 | 142 | 98 | 71 | 37 | 37 | 12172 | 0 | 12 | 18 | 24 | 36 | 48 | 60 | 12/07/1996 | 15 | Centerline | 5.9 | 15
12360 | 20 | 19 | 15 | 13 | 11 | 7 | 5 | 4 | 3 | 3 | 1033 | 483 | 1 | 391 | 337 | 280 | 185 | 128 | 93 | 37 | 37 | 16415 | 0 | 12 | 18 | 24 | 36 | 48 | 60 | 12/07/1996 | 15 | Centerline | 5.9 | 19
12361 | 20 | 19 | 7 | 6 | 5 | 3 | 2 | 2 | 3 | 3 | 424 | 218 | 1 | 173 | 146 | 121 | 80 | 58 | 42 | 37 | 36 | 6741 | 0 | 12 | 18 | 24 | 36 | 48 | 60 | 12/07/1996 | 25 | Centerline | 5.9 | 9
12362 | 20 | 19 | 10 | 8 | 7 | 5 | 3 | 2 | 3 | 3 | 612 | 309 | 1 | 249 | 210 | 174 | 116 | 83 | 60 | 37 | 36 | 9725 | 0 | 12 | 18 | 24 | 36 | 48 | 60 | 12/07/1996 | 25 | Centerline | 5.9 | 12
12363 | 20 | 19 | 13 | 11 | 9 | 6 | 4 | 3 | 3 | 3 | 798 | 405 | 1 | 326 | 276 | 229 | 153 | 109 | 79 | 37 | 36 | 12684 | 0 | 12 | 18 | 24 | 36 | 48 | 60 | 12/07/1996 | 25 | Centerline | 5.9 | 16
12364 | 20 | 19 | 17 | 14 | 12 | 8 | 6 | 4 | 3 | 3 | 1033 | 523 | 1 | 421 | 357 | 296 | 199 | 141 | 103 | 37 | 36 | 16415 | 0 | 12 | 18 | 24 | 36 | 48 | 60 | 12/07/1996 | 25 | Centerline | 5.9 | 21
12365 | 20 | 19 | 6 | 5 | 5 | 3 | 2 | 2 | 3 | 3 | 424 | 201 | 1 | 164 | 138 | 115 | 77 | 54 | 41 | 36 | 37 | 6729 | 0 | 12 | 18 | 24 | 36 | 48 | 60 | 12/07/1996 | 35 | Centerline | 5.9 | 8
12366 | 20 | 19 | 9 | 8 | 7 | 4 | 3 | 2 | 3 | 3 | 614 | 292 | 1 | 238 | 201 | 167 | 113 | 80 | 59 | 36 | 37 | 9761 | 0 | 12 | 18 | 24 | 36 | 48 | 60 | 12/07/1996 | 35 | Centerline | 5.9 | 11
12367 | 20 | 19 | 12 | 10 | 9 | 6 | 4 | 3 | 3 | 3 | 803 | 383 | 1 | 312 | 264 | 219 | 149 | 106 | 78 | 36 | 37 | 12764 | 0 | 12 | 18 | 24 | 36 | 48 | 60 | 12/07/1996 | 35 | Centerline | 5.9 | 15
12368 | 20 | 19 | 16 | 13 | 11 | 8 | 5 | 4 | 3 | 3 | 1037 | 497 | 1 | 403 | 342 | 285 | 193 | 137 | 100 | 36 | 37 | 16478 | 0 | 12 | 18 | 24 | 36 | 48 | 60 | 12/07/1996 | 35 | Centerline | 5.9 | 20
12369 | 20 | 19 | 7 | 6 | 5 | 3 | 2 | 2 | 3 | 3 | 420 | 222 | 1 | 181 | 155 | 129 | 87 | 61 | 44 | 37 | 37 | 6674 | 0 | 12 | 18 | 24 | 36 | 48 | 60 | 12/07/1996 | 45 | Centerline | 5.9 | 9
12370 | 20 | 19 | 10 | 9 | 7 | 5 | 3 | 3 | 3 | 3 | 611 | 323 | 1 | 262 | 224 | 187 | 127 | 88 | 64 | 37 | 37 | 9713 | 0 | 12 | 18 | 24 | 36 | 48 | 60 | 12/07/1996 | 45 | Centerline | 5.9 | 13
12371 | 20 | 19 | 14 | 12 | 10 | 7 | 5 | 3 | 3 | 3 | 796 | 421 | 1 | 344 | 294 | 246 | 168 | 118 | 85 | 37 | 37 | 12653 | 0 | 12 | 18 | 24 | 36 | 48 | 60 | 12/07/1996 | 45 | Centerline | 5.9 | 17
12372 | 20 | 19 | 17 | 15 | 13 | 9 | 6 | 4 | 3 | 3 | 1031 | 545 | 1 | 444 | 380 | 319 | 218 | 154 | 111 | 37 | 37 | 16383 | 0 | 12 | 18 | 24 | 36 | 48 | 60 | 12/07/1996 | 45 | Centerline | 5.9 | 21
12373 | 20 | 19 | 7 | 6 | 5 | 3 | 2 | 2 | 3 | 3 | 417 | 209 | 1 | 169 | 143 | 119 | 79 | 53 | 39 | 37 | 37 | 6626 | 0 | 12 | 18 | 24 | 36 | 48 | 60 | 12/07/1996 | 55 | Centerline | 5.9 | 8
12374 | 20 | 19 | 10 | 8 | 7 | 5 | 3 | 2 | 3 | 3 | 605 | 305 | 1 | 244 | 207 | 173 | 115 | 78 | 56 | 37 | 37 | 9606 | 0 | 12 | 18 | 24 | 36 | 48 | 60 | 12/07/1996 | 55 | Centerline | 5.9 | 12
12375 | 20 | 19 | 13 | 11 | 9 | 6 | 4 | 3 | 3 | 3 | 793 | 400 | 1 | 321 | 273 | 228 | 151 | 106 | 75 | 37 | 37 | 12605 | 0 | 12 | 18 | 24 | 36 | 48 | 60 | 12/07/1996 | 55 | Centerline | 5.9 | 16
12376 | 20 | 19 | 16 | 14 | 12 | 8 | 5 | 4 | 3 | 3 | 1031 | 522 | 1 | 419 | 356 | 297 | 199 | 137 | 98 | 37 | 37 | 16375 | 0 | 12 | 18 | 24 | 36 | 48 | 60 | 12/07/1996 | 55 | Centerline | 5.9 | 21
12377 | 20 | 19 | 7 | 6 | 5 | 3 | 2 | 2 | 3 | 3 | 412 | 204 | 1 | 166 | 140 | 117 | 78 | 53 | 39 | 37 | 37 | 6539 | 0 | 12 | 18 | 24 | 36 | 48 | 60 | 12/07/1996 | 15 | Outer Wheel Path | 5.9 | 8
12378 | 20 | 19 | 9 | 8 | 7 | 4 | 3 | 2 | 3 | 3 | 585 | 291 | 1 | 236 | 202 | 167 | 112 | 78 | 57 | 37 | 37 | 9288 | 0 | 12 | 18 | 24 | 36 | 48 | 60 | 12/07/1996 | 15 | Outer Wheel Path | 5.9 | 11
13077 | 12 | 20 | 5 | 5 | 4 | 3 | 2 | 1 | 9 | 9 | 380 | 170 | 1 | 137 | 117 | 97 | 67 | 48 | 37 | 48 | 48 | 6034 | 0 | 12 | 18 | 24 | 36 | 48 | 60 | 12/19/1996 | 25 | Centerline | 5.9 | 7
13078 | 12 | 20 | 8 | 7 | 6 | 4 | 3 | 2 | 9 | 9 | 528 | 239 | 1 | 194 | 166 | 140 | 97 | 71 | 54 | 48 | 48 | 8382 | 0 | 12 | 18 | 24 | 36 | 48 | 60 | 12/19/1996 | 25 | Centerline | 5.9 | 9
13079 | 12 | 20 | 10 | 9 | 7 | 5 | 4 | 3 | 9 | 9 | 723 | 316 | 1 | 256 | 219 | 185 | 128 | 93 | 71 | 48 | 48 | 11493 | 0 | 12 | 18 | 24 | 36 | 48 | 60 | 12/19/1996 | 25 | Centerline | 5.9 | 12
13080 | 12 | 20 | 13 | 11 | 10 | 7 | 5 | 4 | 9 | 9 | 959 | 415 | 1 | 335 | 287 | 241 | 168 | 121 | 93 | 48 | 48 | 15239 | 0 | 12 | 18 | 24 | 36 | 48 | 60 | 12/19/1996 | 25 | Centerline | 5.9 | 16
13081 | 12 | 20 | 6 | 5 | 4 | 3 | 2 | 1 | 9 | 9 | 380 | 179 | 1 | 142 | 120 | 99 | 71 | 50 | 38 | 47 | 48 | 6034 | 0 | 12 | 18 | 24 | 36 | 48 | 60 | 12/19/1996 | 35 | Centerline | 5.9 | 7
13806 | 4 | 21 | 8 | 7 | 6 | 4 | 3 | 2 | 13 | 10 | 542 | 238 | 1 | 198 | 171 | 145 | 102 | 74 | 57 | 55 | 49 | 8616 | 0 | 12 | 18 | 24 | 36 | 48 | 60 | 01/10/1997 | 46 | Centerline | 5.9 | 9
14811 | 3 | 22 | 15 | 12 | 10 | 6 | 4 | 3 | 15 | 12 | 743 | 478 | 1 | 376 | 312 | 253 | 164 | 109 | 79 | 59 | 53 | 11806 | 0 | 12 | 18 | 24 | 36 | 48 | 60 | 01/30/1997 | 65 | Centerline | 5.9 | 19
12455 | 22 | 19 | 12 | 10 | 9 | 6 | 4 | 3 | 3 | 3 | 807 | 399 | 1 | 315 | 265 | 218 | 144 | 99 | 71 | 36 | 36 | 12823 | 0 | 12 | 18 | 24 | 36 | 48 | 60 | 12/07/1996 | 65 | Centerline | 5.9 | 16
12456 | 22 | 19 | 16 | 13 | 11 | 7 | 5 | 4 | 3 | 3 | 1048 | 515 | 1 | 404 | 340 | 280 | 186 | 129 | 93 | 36 | 36 | 16653 | 0 | 12 | 18 | 24 | 36 | 48 | 60 | 12/07/1996 | 65 | Centerline | 5.9 | 20
12457 | 22 | 19 | 6 | 5 | 4 | 3 | 2 | 1 | 3 | 3 | 418 | 190 | 1 | 153 | 129 | 108 | 70 | 51 | 34 | 36 | 37 | 6634 | 0 | 12 | 18 | 24 | 36 | 48 | 60 | 12/07/1996 | 25 | Outer Wheel Path | 5.9 | 7
12458 | 22 | 19 | 9 | 7 | 6 | 4 | 3 | 2 | 3 | 3 | 597 | 274 | 1 | 222 | 187 | 155 | 103 | 72 | 49 | 36 | 37 | 9478 | 0 | 12 | 18 | 24 | 36 | 48 | 60 | 12/07/1996 | 25 | Outer Wheel Path | 5.9 | 11
12459 | 22 | 19 | 12 | 10 | 8 | 5 | 4 | 3 | 3 | 3 | 788 | 362 | 1 | 293 | 248 | 207 | 137 | 96 | 67 | 36 | 37 | 12521 | 0 | 12 | 18 | 24 | 36 | 48 | 60 | 12/07/1996 | 25 | Outer Wheel Path | 5.9 | 14
12460 | 22 | 19 | 15 | 13 | 11 | 7 | 5 | 4 | 3 | 3 | 1029 | 474 | 1 | 384 | 327 | 272 | 183 | 128 | 90 | 36 | 37 | 16343 | 0 | 12 | 18 | 24 | 36 | 48 | 60 | 12/07/1996 | 25 | Outer Wheel Path | 5.9 | 19
12461 | 22 | 19 | 6 | 5 | 4 | 2 | 2 | 1 | 3 | 3 | 417 | 177 | 1 | 140 | 118 | 98 | 63 | 44 | 31 | 36 | 36 | 6618 | 0 | 12 | 18 | 24 | 36 | 48 | 60 | 12/07/1996 | 35 | Outer Wheel Path | 5.9 | 7
12462 | 22 | 19 | 8 | 7 | 6 | 4 | 3 | 2 | 3 | 3 | 593 | 252 | 1 | 200 | 169 | 140 | 92 | 64 | 45 | 36 | 36 | 9419 | 0 | 12 | 18 | 24 | 36 | 48 | 60 | 12/07/1996 | 35 | Outer Wheel Path | 5.9 | 10
12463 | 22 | 19 | 10 | 9 | 7 | 5 | 3 | 2 | 3 | 3 | 784 | 331 | 1 | 264 | 223 | 185 | 123 | 86 | 62 | 36 | 36 | 12458 | 0 | 12 | 18 | 24 | 36 | 48 | 60 | 12/07/1996 | 35 | Outer Wheel Path | 5.9 | 13
12464 | 22 | 19 | 14 | 12 | 10 | 6 | 5 | 3 | 3 | 3 | 1029 | 435 | 1 | 347 | 294 | 244 | 163 | 115 | 82 | 36 | 36 | 16347 | 0 | 12 | 18 | 24 | 36 | 48 | 60 | 12/07/1996 | 35 | Outer Wheel Path | 5.9 | 17
12465 | 22 | 19 | 7 | 6 | 5 | 3 | 2 | 1 | 3 | 3 | 412 | 215 | 1 | 172 | 144 | 118 | 76 | 51 | 35 | 36 | 36 | 6539 | 0 | 12 | 18 | 24 | 36 | 48 | 60 | 12/07/1996 | 45 | Outer Wheel Path | 5.9 | 8
12466 | 22 | 19 | 10 | 8 | 7 | 4 | 3 | 2 | 3 | 3 | 594 | 312 | 1 | 248 | 209 | 170 | 112 | 74 | 51 | 36 | 36 | 9443 | 0 | 12 | 18 | 24 | 36 | 48 | 60 | 12/07/1996 | 45 | Outer Wheel Path | 5.9 | 12
12467 | 22 | 19 | 13 | 11 | 9 | 6 | 4 | 3 | 3 | 3 | 787 | 413 | 1 | 330 | 278 | 227 | 151 | 102 | 70 | 36 | 36 | 12502 | 0 | 12 | 18 | 24 | 36 | 48 | 60 | 12/07/1996 | 45 | Outer Wheel Path | 5.9 | 16
12468 | 22 | 19 | 17 | 14 | 12 | 8 | 5 | 4 | 3 | 3 | 1024 | 538 | 1 | 430 | 364 | 298 | 200 | 135 | 94 | 36 | 36 | 16272 | 0 | 12 | 18 | 24 | 36 | 48 | 60 | 12/07/1996 | 45 | Outer Wheel Path | 5.9 | 21
12469 | 22 | 19 | 7 | 5 | 4 | 3 | 2 | 1 | 3 | 3 | 414 | 207 | 1 | 166 | 139 | 113 | 72 | 48 | 33 | 36 | 37 | 6579 | 0 | 12 | 18 | 24 | 36 | 48 | 60 | 12/07/1996 | 55 | Outer Wheel Path | 5.9 | 8
12470 | 22 | 19 | 9 | 8 | 6 | 4 | 3 | 2 | 3 | 3 | 589 | 296 | 1 | 237 | 200 | 162 | 106 | 71 | 49 | 36 | 37 | 9355 | 0 | 12 | 18 | 24 | 36 | 48 | 60 | 12/07/1996 | 55 | Outer Wheel Path | 5.9 | 12
12471 | 22 | 19 | 13 | 11 | 9 | 6 | 4 | 3 | 3 | 3 | 783 | 396 | 1 | 318 | 268 | 218 | 143 | 96 | 67 | 36 | 37 | 12434 | 0 | 12 | 18 | 24 | 36 | 48 | 60 | 12/07/1996 | 55 | Outer Wheel Path | 5.9 | 16
12472 | 22 | 19 | 16 | 14 | 11 | 8 | 5 | 4 | 3 | 3 | 1026 | 523 | 1 | 419 | 354 | 290 | 191 | 130 | 90 | 36 | 37 | 16299 | 0 | 12 | 18 | 24 | 36 | 48 | 60 | 12/07/1996 | 55 | Outer Wheel Path | 5.9 | 21
12473 | 22 | 19 | 7 | 6 | 5 | 3 | 2 | 2 | 3 | 4 | 416 | 213 | 1 | 170 | 142 | 118 | 75 | 55 | 39 | 36 | 38 | 6606 | 0 | 12 | 18 | 24 | 36 | 48 | 60 | 12/07/1996 | 65 | Outer Wheel Path | 5.9 | 8
12474 | 22 | 19 | 10 | 8 | 7 | 4 | 3 | 2 | 3 | 4 | 595 | 302 | 1 | 242 | 204 | 168 | 111 | 77 | 56 | 36 | 38 | 9447 | 0 | 12 | 18 | 24 | 36 | 48 | 60 | 12/07/1996 | 65 | Outer Wheel Path | 5.9 | 12
12475 | 22 | 19 | 13 | 11 | 9 | 6 | 4 | 3 | 3 | 4 | 790 | 400 | 1 | 320 | 269 | 222 | 147 | 104 | 75 | 36 | 38 | 12549 | 0 | 12 | 18 | 24 | 36 | 48 | 60 | 12/07/1996 | 65 | Outer Wheel Path | 5.9 | 16
12476 | 22 | 19 | 16 | 14 | 11 | 8 | 5 | 4 | 3 | 4 | 1032 | 521 | 1 | 416 | 350 | 290 | 194 | 136 | 99 | 36 | 38 | 16395 | 0 | 12 | 18 | 24 | 36 | 48 | 60 | 12/07/1996 | 65 | Outer Wheel Path | 5.9 | 21
12477 | 23 | 19 | 7 | 6 | 5 | 4 | 3 | 2 | 3 | 3 | 417 | 216 | 1 | 181 | 156 | 131 | 90 | 64 | 47 | 36 | 37 | 6630 | 0 | 12 | 18 | 24 | 36 | 48 | 60 | 12/07/1996 | 25 | Centerline | 5.9 | 9
12478 | 23 | 19 | 10 | 9 | 7 | 5 | 4 | 3 | 3 | 3 | 605 | 310 | 1 | 260 | 224 | 189 | 132 | 94 | 69 | 36 | 37 | 9606 | 0 | 12 | 18 | 24 | 36 | 48 | 60 | 12/07/1996 | 25 | Centerline | 5.9 | 12
12479 | 23 | 19 | 13 | 12 | 10 | 7 | 5 | 4 | 3 | 3 | 796 | 408 | 1 | 341 | 295 | 249 | 174 | 124 | 91 | 36 | 37 | 12641 | 0 | 12 | 18 | 24 | 36 | 48 | 60 | 12/07/1996 | 25 | Centerline | 5.9 | 16
12480 | 23 | 19 | 17 | 15 | 13 | 9 | 6 | 5 | 3 | 3 | 1031 | 523 | 1 | 438 | 379 | 321 | 225 | 161 | 118 | 36 | 37 | 16383 | 0 | 12 | 18 | 24 | 36 | 48 | 60 | 12/07/1996 | 25 | Centerline | 5.9 | 21
12481 | 23 | 19 | 8 | 7 | 5 | 4 | 3 | 2 | 3 | 3 | 419 | 239 | 1 | 194 | 165 | 138 | 94 | 66 | 47 | 36 | 37 | 6662 | 0 | 12 | 18 | 24 | 36 | 48 | 60 | 12/07/1996 | 35 | Centerline | 5.9 | 9
12482 | 23 | 19 | 11 | 9 | 8 | 5 | 4 | 3 | 3 | 3 | 602 | 340 | 1 | 277 | 237 | 198 | 136 | 96 | 69 | 36 | 37 | 9570 | 0 | 12 | 18 | 24 | 36 | 48 | 60 | 12/07/1996 | 35 | Centerline | 5.9 | 13
12483 | 23 | 19 | 14 | 12 | 10 | 7 | 5 | 4 | 3 | 3 | 797 | 447 | 1 | 365 | 313 | 261 | 181 | 127 | 93 | 36 | 37 | 12668 | 0 | 12 | 18 | 24 | 36 | 48 | 60 | 12/07/1996 | 35 | Centerline | 5.9 | 18
12484 | 23 | 19 | 18 | 16 | 13 | 9 | 6 | 5 | 3 | 3 | 1028 | 572 | 1 | 468 | 401 | 336 | 232 | 165 | 120 | 36 | 37 | 16335 | 0 | 12 | 18 | 24 | 36 | 48 | 60 | 12/07/1996 | 35 | Centerline | 5.9 | 23
12485 | 23 | 19 | 8 | 6 | 5 | 4 | 3 | 2 | 3 | 4 | 422 | 231 | 1 | 192 | 165 | 137 | 93 | 66 | 47 | 36 | 39 | 6710 | 0 | 12 | 18 | 24 | 36 | 48 | 60 | 12/07/1996 | 45 | Centerline | 5.9 | 9
12486 | 23 | 19 | 11 | 9 | 8 | 5 | 4 | 3 | 3 | 4 | 610 | 331 | 1 | 275 | 236 | 197 | 134 | 95 | 68 | 36 | 39 | 9693 | 0 | 12 | 18 | 24 | 36 | 48 | 60 | 12/07/1996 | 45 | Centerline | 5.9 | 13
12487 | 23 | 19 | 14 | 12 | 10 | 7 | 5 | 4 | 3 | 4 | 799 | 436 | 1 | 362 | 312 | 260 | 179 | 126 | 91 | 36 | 39 | 12692 | 0 | 12 | 18 | 24 | 36 | 48 | 60 | 12/07/1996 | 45 | Centerline | 5.9 | 17
12488 | 23 | 19 | 18 | 16 | 13 | 9 | 6 | 5 | 3 | 4 | 1029 | 558 | 1 | 464 | 400 | 334 | 230 | 163 | 119 | 36 | 39 | 16347 | 0 | 12 | 18 | 24 | 36 | 48 | 60 | 12/07/1996 | 45 | Centerline | 5.9 | 22
12489 | 23 | 19 | 6 | 6 | 5 | 3 | 2 | 2 | 3 | 4 | 431 | 195 | 1 | 162 | 141 | 119 | 82 | 59 | 44 | 36 | 38 | 6853 | 0 | 12 | 18 | 24 | 36 | 48 | 60 | 12/07/1996 | 55 | Centerline | 5.9 | 8
12490 | 23 | 19 | 9 | 8 | 7 | 5 | 3 | 2 | 3 | 4 | 614 | 279 | 1 | 233 | 201 | 169 | 118 | 85 | 62 | 36 | 38 | 9761 | 0 | 12 | 18 | 24 | 36 | 48 | 60 | 12/07/1996 | 55 | Centerline | 5.9 | 11
12491 | 23 | 19 | 12 | 10 | 9 | 6 | 4 | 3 | 3 | 4 | 810 | 367 | 1 | 305 | 264 | 224 | 156 | 112 | 84 | 36 | 38 | 12863 | 0 | 12 | 18 | 24 | 36 | 48 | 60 | 12/07/1996 | 55 | Centerline | 5.9 | 14
12492 | 23 | 19 | 15 | 13 | 11 | 8 | 6 | 4 | 3 | 4 | 1035 | 470 | 1 | 390 | 338 | 286 | 201 | 145 | 107 | 36 | 38 | 16450 | 0 | 12 | 18 | 24 | 36 | 48 | 60 | 12/07/1996 | 55 | Centerline | 5.9 | 19
12493 | 23 | 19 | 7 | 6 | 5 | 3 | 2 | 2 | 3 | 4 | 414 | 218 | 1 | 176 | 151 | 128 | 88 | 62 | 46 | 36 | 38 | 6582 | 0 | 12 | 18 | 24 | 36 | 48 | 60 | 12/07/1996 | 65 | Centerline | 5.9 | 9
12494 | 23 | 19 | 10 | 9 | 7 | 5 | 4 | 3 | 3 | 4 | 604 | 311 | 1 | 258 | 222 | 187 | 128 | 92 | 67 | 36 | 38 | 9602 | 0 | 12 | 18 | 24 | 36 | 48 | 60 | 12/07/1996 | 65 | Centerline | 5.9 | 12
12495 | 23 | 19 | 13 | 11 | 10 | 7 | 5 | 4 | 3 | 4 | 794 | 409 | 1 | 337 | 290 | 245 | 169 | 120 | 89 | 36 | 38 | 12609 | 0 | 12 | 18 | 24 | 36 | 48 | 60 | 12/07/1996 | 65 | Centerline | 5.9 | 16
12949 | 8 | 20 | 8 | 7 | 6 | 4 | 3 | 2 | 2 | 0 | 396 | 255 | 1 | 214 | 181 | 153 | 104 | 73 | 53 | 36 | 31 | 6285 | 0 | 12 | 18 | 24 | 36 | 48 | 60 | 12/19/1996 | 55 | Outer Wheel Path | 5.9 | 10
12950 | 8 | 20 | 11 | 10 | 8 | 6 | 4 | 3 | 2 | 0 | 549 | 347 | 1 | 288 | 245 | 207 | 141 | 101 | 74 | 36 | 31 | 8724 | 0 | 12 | 18 | 24 | 36 | 48 | 60 | 12/19/1996 | 55 | Outer Wheel Path | 5.9 | 14
12951 | 8 | 20 | 16 | 13 | 11 | 8 | 5 | 4 | 2 | 0 | 766 | 477 | 1 | 394 | 337 | 285 | 196 | 139 | 101 | 36 | 31 | 12172 | 0 | 12 | 18 | 24 | 36 | 48 | 60 | 12/19/1996 | 55 | Outer Wheel Path | 5.9 | 19
12952 | 8 | 20 | 20 | 17 | 15 | 10 | 7 | 5 | 2 | 0 | 991 | 622 | 1 | 511 | 440 | 371 | 257 | 180 | 132 | 36 | 31 | 15743 | 0 | 12 | 18 | 24 | 36 | 48 | 60 | 12/19/1996 | 55 | Outer Wheel Path | 5.9 | 24
15845 | 3 | 23 | 8 | 7 | 6 | 4 | 2 | 2 | 13 | 12 | 389 | 268 | 1 | 213 | 178 | 145 | 95 | 62 | 45 | 55 | 54 | 6177 | 0 | 12 | 18 | 24 | 36 | 48 | 60 | 02/19/1997 | 55 | Centerline | 5.9 | 11
15846 | 3 | 23 | 12 | 10 | 8 | 5 | 4 | 2 | 13 | 12 | 543 | 366 | 1 | 296 | 246 | 203 | 133 | 89 | 63 | 55 | 54 | 8624 | 0 | 12 | 18 | 24 | 36 | 48 | 60 | 02/19/1997 | 55 | Centerline | 5.9 | 14
15847 | 3 | 23 | 16 | 13 | 11 | 7 | 5 | 3 | 13 | 12 | 741 | 492 | 1 | 395 | 330 | 272 | 179 | 120 | 85 | 55 | 54 | 11779 | 0 | 12 | 18 | 24 | 36 | 48 | 60 | 02/19/1997 | 55 | Centerline | 5.9 | 19
15848 | 3 | 23 | 21 | 17 | 14 | 9 | 6 | 4 | 13 | 12 | 984 | 659 | 1 | 527 | 443 | 365 | 240 | 161 | 114 | 55 | 54 | 15636 | 0 | 12 | 18 | 24 | 36 | 48 | 60 | 02/19/1997 | 55 | Centerline | 5.9 | 26
15849 | 3 | 23 | 8 | 7 | 5 | 4 | 2 | 2 | 13 | 12 | 387 | 262 | 1 | 206 | 171 | 139 | 89 | 60 | 42 | 54 | 54 | 6153 | 0 | 12 | 18 | 24 | 36 | 48 | 60 | 02/19/1997 | 65 | Centerline | 5.9 | 10
15850 | 3 | 23 | 11 | 9 | 8 | 5 | 3 | 2 | 13 | 12 | 544 | 359 | 1 | 283 | 236 | 192 | 125 | 83 | 60 | 54 | 54 | 8648 | 0 | 12 | 18 | 24 | 36 | 48 | 60 | 02/19/1997 | 65 | Centerline | 5.9 | 14
12513 | 23 | 19 | 8 | 7 | 5 | 4 | 3 | 2 | 3 | 3 | 408 | 236 | 1 | 195 | 166 | 138 | 94 | 66 | 48 | 36 | 36 | 6483 | 0 | 12 | 18 | 24 | 36 | 48 | 60 | 12/07/1996 | 65 | Outer Wheel Path | 5.9 | 9
12383 | 20 | 19 | 13 | 11 | 9 | 6 | 4 | 3 | 3 | 3 | 767 | 419 | 1 | 335 | 289 | 241 | 158 | 113 | 80 | 37 | 37 | 12192 | 0 | 12 | 18 | 24 | 36 | 48 | 60 | 12/07/1996 | 25 | Outer Wheel Path | 5.9 | 16
13542 | 23 | 20 | 11 | 9 | 8 | 5 | 4 | 3 | 17 | 11 | 529 | 338 | 1 | 273 | 232 | 193 | 130 | 91 | 66 | 63 | 52 | 8410 | 0 | 12 | 18 | 24 | 36 | 48 | 60 | 12/19/1996 | 45 | Outer Wheel Path | 5.9 | 13
13543 | 23 | 20 | 15 | 12 | 10 | 7 | 5 | 4 | 17 | 11 | 736 | 460 | 1 | 377 | 317 | 265 | 179 | 126 | 92 | 63 | 52 | 11699 | 0 | 12 | 18 | 24 | 36 | 48 | 60 | 12/19/1996 | 45 | Outer Wheel Path | 5.9 | 18
13544 | 23 | 20 | 19 | 16 | 14 | 9 | 7 | 5 | 17 | 11 | 961 | 604 | 1 | 490 | 415 | 346 | 236 | 165 | 121 | 63 | 52 | 15270 | 0 | 12 | 18 | 24 | 36 | 48 | 60 | 12/19/1996 | 45 | Outer Wheel Path | 5.9 | 24
13545 | 23 | 20 | 8 | 6 | 5 | 4 | 3 | 2 | 17 | 11 | 388 | 238 | 1 | 194 | 164 | 137 | 92 | 66 | 48 | 63 | 52 | 6169 | 0 | 12 | 18 | 24 | 36 | 48 | 60 | 12/19/1996 | 55 | Outer Wheel Path | 5.9 | 9
13546 | 23 | 20 | 10 | 9 | 7 | 5 | 3 | 2 | 17 | 11 | 529 | 318 | 1 | 257 | 220 | 184 | 125 | 87 | 63 | 63 | 52 | 8406 | 0 | 12 | 18 | 24 | 36 | 48 | 60 | 12/19/1996 | 55 | Outer Wheel Path | 5.9 | 13
13547 | 23 | 20 | 14 | 12 | 10 | 7 | 5 | 3 | 17 | 11 | 737 | 430 | 1 | 349 | 297 | 250 | 172 | 121 | 89 | 63 | 52 | 11715 | 0 | 12 | 18 | 24 | 36 | 48 | 60 | 12/19/1996 | 55 | Outer Wheel Path | 5.9 | 17
13548 | 23 | 20 | 18 | 15 | 13 | 9 | 6 | 5 | 17 | 11 | 961 | 562 | 1 | 454 | 387 | 327 | 227 | 159 | 117 | 63 | 52 | 15266 | 0 | 12 | 18 | 24 | 36 | 48 | 60 | 12/19/1996 | 55 | Outer Wheel Path | 5.9 | 22
13549 | 23 | 20 | 8 | 7 | 5 | 4 | 3 | 2 | 18 | 11 | 388 | 241 | 1 | 196 | 165 | 137 | 94 | 63 | 48 | 64 | 52 | 6165 | 0 | 12 | 18 | 24 | 36 | 48 | 60 | 12/19/1996 | 65 | Outer Wheel Path | 5.9 | 9
13550 | 23 | 20 | 10 | 9 | 7 | 5 | 3 | 3 | 18 | 11 | 531 | 320 | 1 | 262 | 225 | 184 | 127 | 87 | 65 | 64 | 52 | 8442 | 0 | 12 | 18 | 24 | 36 | 48 | 60 | 12/19/1996 | 65 | Outer Wheel Path | 5.9 | 13
13551 | 23 | 20 | 14 | 12 | 10 | 7 | 5 | 4 | 18 | 11 | 739 | 437 | 1 | 359 | 306 | 254 | 174 | 122 | 90 | 64 | 52 | 11735 | 0 | 12 | 18 | 24 | 36 | 48 | 60 | 12/19/1996 | 65 | Outer Wheel Path | 5.9 | 17
13552 | 23 | 20 | 18 | 16 | 13 | 9 | 6 | 5 | 18 | 11 | 963 | 573 | 1 | 469 | 402 | 334 | 230 | 160 | 120 | 64 | 52 | 15306 | 0 | 12 | 18 | 24 | 36 | 48 | 60 | 12/19/1996 | 65 | Outer Wheel Path | 5.9 | 23
13553 | 24 | 20 | 9 | 8 | 6 | 4 | 3 | 2 | 13 | 8 | 381 | 281 | 1 | 226 | 191 | 157 | 105 | 70 | 52 | 55 | 46 | 6054 | 0 | 12 | 18 | 24 | 36 | 48 | 60 | 12/19/1996 | 25 | Centerline | 5.9 | 11
13554 | 24 | 20 | 12 | 10 | 8 | 6 | 4 | 3 | 13 | 8 | 527 | 379 | 1 | 303 | 257 | 213 | 146 | 101 | 74 | 55 | 46 | 8366 | 0 | 12 | 18 | 24 | 36 | 48 | 60 | 12/19/1996 | 25 | Centerline | 5.9 | 15
13555 | 24 | 20 | 16 | 14 | 12 | 8 | 5 | 4 | 13 | 8 | 734 | 513 | 1 | 413 | 350 | 293 | 201 | 139 | 101 | 55 | 46 | 11659 | 0 | 12 | 18 | 24 | 36 | 48 | 60 | 12/19/1996 | 25 | Centerline | 5.9 | 20
13959 | 8 | 21 | 21 | 16 | 12 | 7 | 5 | 4 | 13 | 13 | 726 | 732 | 1 | 533 | 415 | 311 | 185 | 127 | 101 | 55 | 55 | 11532 | 0 | 12 | 18 | 24 | 36 | 48 | 60 | 01/10/1997 | 35 | Centerline | 5.9 | 29
13960 | 8 | 21 | 27 | 21 | 16 | 10 | 7 | 5 | 13 | 13 | 945 | 952 | 1 | 696 | 544 | 410 | 244 | 167 | 133 | 55 | 55 | 15008 | 0 | 12 | 18 | 24 | 36 | 48 | 60 | 01/10/1997 | 35 | Centerline | 5.9 | 38
13961 | 8 | 21 | 11 | 8 | 6 | 4 | 2 | 2 | 13 | 13 | 374 | 397 | 1 | 274 | 204 | 153 | 89 | 62 | 49 | 54 | 55 | 5939 | 0 | 12 | 18 | 24 | 36 | 48 | 60 | 01/10/1997 | 45 | Centerline | 5.9 | 16
13962 | 8 | 21 | 15 | 11 | 8 | 5 | 3 | 3 | 13 | 13 | 528 | 535 | 1 | 371 | 279 | 210 | 124 | 88 | 69 | 54 | 55 | 8390 | 0 | 12 | 18 | 24 | 36 | 48 | 60 | 01/10/1997 | 45 | Centerline | 5.9 | 21
13963 | 8 | 21 | 19 | 15 | 11 | 7 | 5 | 4 | 13 | 13 | 721 | 701 | 1 | 493 | 373 | 282 | 168 | 118 | 94 | 54 | 55 | 11461 | 0 | 12 | 18 | 24 | 36 | 48 | 60 | 01/10/1997 | 45 | Centerline | 5.9 | 28
13964 | 8 | 21 | 25 | 19 | 15 | 9 | 6 | 5 | 13 | 13 | 945 | 911 | 1 | 644 | 491 | 373 | 222 | 155 | 124 | 54 | 55 | 15020 | 0 | 12 | 18 | 24 | 36 | 48 | 60 | 01/10/1997 | 45 | Centerline | 5.9 | 36
13965 | 8 | 21 | 12 | 9 | 7 | 4 | 3 | 2 | 12 | 13 | 371 | 421 | 1 | 300 | 225 | 169 | 98 | 68 | 52 | 54 | 55 | 5899 | 0 | 12 | 18 | 24 | 36 | 48 | 60 | 01/10/1997 | 56 | Centerline | 5.9 | 17
13966 | 8 | 21 | 16 | 12 | 9 | 5 | 4 | 3 | 12 | 13 | 523 | 572 | 1 | 411 | 311 | 235 | 137 | 96 | 74 | 54 | 55 | 8315 | 0 | 12 | 18 | 24 | 36 | 48 | 60 | 01/10/1997 | 56 | Centerline | 5.9 | 23
13967 | 8 | 21 | 22 | 16 | 13 | 7 | 5 | 4 | 12 | 13 | 721 | 760 | 1 | 550 | 418 | 318 | 185 | 130 | 101 | 54 | 55 | 11449 | 0 | 12 | 18 | 24 | 36 | 48 | 60 | 01/10/1997 | 56 | Centerline | 5.9 | 30
13968 | 8 | 21 | 28 | 22 | 16 | 10 | 7 | 5 | 12 | 13 | 937 | 991 | 1 | 721 | 552 | 419 | 245 | 169 | 132 | 54 | 55 | 14893 | 0 | 12 | 18 | 24 | 36 | 48 | 60 | 01/10/1997 | 56 | Centerline | 5.9 | 39
13969 | 8 | 21 | 11 | 8 | 6 | 4 | 3 | 2 | 12 | 13 | 376 | 393 | 1 | 268 | 198 | 150 | 89 | 64 | 48 | 53 | 55 | 5975 | 0 | 12 | 18 | 24 | 36 | 48 | 60 | 01/10/1997 | 65 | Centerline | 5.9 | 15
13970 | 8 | 21 | 14 | 11 | 8 | 5 | 4 | 3 | 12 | 13 | 527 | 534 | 1 | 367 | 276 | 210 | 128 | 89 | 70 | 53 | 55 | 8370 | 0 | 12 | 18 | 24 | 36 | 48 | 60 | 01/10/1997 | 65 | Centerline | 5.9 | 21
13971 | 8 | 21 | 19 | 15 | 11 | 7 | 5 | 4 | 12 | 13 | 723 | 706 | 1 | 488 | 373 | 285 | 175 | 121 | 94 | 53 | 55 | 11485 | 0 | 12 | 18 | 24 | 36 | 48 | 60 | 01/10/1997 | 65 | Centerline | 5.9 | 28
13972 | 8 | 21 | 25 | 19 | 15 | 9 | 6 | 5 | 12 | 13 | 944 | 922 | 1 | 641 | 493 | 379 | 234 | 160 | 123 | 53 | 55 | 15004 | 0 | 12 | 18 | 24 | 36 | 48 | 60 | 01/10/1997 | 65 | Centerline | 5.9 | 36
13973 | 8 | 21 | 9 | 7 | 6 | 4 | 3 | 2 | 4 | 10 | 398 | 269 | 1 | 219 | 184 | 153 | 103 | 76 | 56 | 38 | 49 | 6324 | 0 | 12 | 18 | 24 | 36 | 48 | 60 | 01/10/1997 | 25 | Outer Wheel Path | 5.9 | 11
13974 | 8 | 21 | 12 | 10 | 8 | 6 | 4 | 3 | 4 | 10 | 560 | 370 | 1 | 302 | 254 | 211 | 144 | 103 | 78 | 38 | 49 | 8902 | 0 | 12 | 18 | 24 | 36 | 48 | 60 | 01/10/1997 | 25 | Outer Wheel Path | 5.9 | 15
13975 | 8 | 21 | 16 | 13 | 11 | 8 | 5 | 4 | 4 | 10 | 761 | 494 | 1 | 403 | 340 | 284 | 193 | 138 | 105 | 38 | 49 | 12088 | 0 | 12 | 18 | 24 | 36 | 48 | 60 | 01/10/1997 | 25 | Outer Wheel Path | 5.9 | 19
13976 | 8 | 21 | 21 | 18 | 15 | 10 | 7 | 5 | 4 | 10 | 990 | 647 | 1 | 525 | 444 | 372 | 253 | 181 | 136 | 38 | 49 | 15735 | 0 | 12 | 18 | 24 | 36 | 48 | 60 | 01/10/1997 | 25 | Outer Wheel Path | 5.9 | 25
13977 | 8 | 21 | 9 | 7 | 6 | 4 | 3 | 2 | 4 | 10 | 398 | 276 | 1 | 223 | 189 | 155 | 107 | 74 | 57 | 38 | 49 | 6316 | 0 | 12 | 18 | 24 | 36 | 48 | 60 | 01/10/1997 | 35 | Outer Wheel Path | 5.9 | 11
13978 | 8 | 21 | 12 | 10 | 9 | 6 | 4 | 3 | 4 | 10 | 559 | 382 | 1 | 309 | 258 | 216 | 146 | 106 | 79 | 38 | 49 | 8875 | 0 | 12 | 18 | 24 | 36 | 48 | 60 | 01/10/1997 | 35 | Outer Wheel Path | 5.9 | 15
13979 | 8 | 21 | 16 | 14 | 11 | 8 | 5 | 4 | 4 | 10 | 760 | 510 | 1 | 411 | 346 | 287 | 195 | 139 | 105 | 38 | 49 | 12077 | 0 | 12 | 18 | 24 | 36 | 48 | 60 | 01/10/1997 | 35 | Outer Wheel Path | 5.9 | 20
13980 | 8 | 21 | 21 | 18 | 15 | 10 | 7 | 5 | 4 | 10 | 986 | 671 | 1 | 537 | 452 | 376 | 254 | 180 | 136 | 38 | 49 | 15664 | 0 | 12 | 18 | 24 | 36 | 48 | 60 | 01/10/1997 | 35 | Outer Wheel Path | 5.9 | 26
13981 | 8 | 21 | 9 | 7 | 6 | 4 | 3 | 2 | 3 | 10 | 394 | 272 | 1 | 222 | 183 | 153 | 102 | 71 | 53 | 36 | 49 | 6257 | 0 | 12 | 18 | 24 | 36 | 48 | 60 | 01/10/1997 | 45 | Outer Wheel Path | 5.9 | 11
13982 | 8 | 21 | 12 | 10 | 8 | 6 | 4 | 3 | 3 | 10 | 555 | 376 | 1 | 303 | 255 | 209 | 141 | 97 | 73 | 36 | 49 | 8823 | 0 | 12 | 18 | 24 | 36 | 48 | 60 | 01/10/1997 | 45 | Outer Wheel Path | 5.9 | 15
13983 | 8 | 21 | 16 | 13 | 11 | 7 | 5 | 4 | 3 | 10 | 758 | 504 | 1 | 406 | 341 | 283 | 189 | 133 | 99 | 36 | 49 | 12045 | 0 | 12 | 18 | 24 | 36 | 48 | 60 | 01/10/1997 | 45 | Outer Wheel Path | 5.9 | 20
13984 | 8 | 21 | 21 | 18 | 15 | 10 | 7 | 5 | 3 | 10 | 987 | 660 | 1 | 532 | 447 | 370 | 249 | 173 | 129 | 36 | 49 | 15676 | 0 | 12 | 18 | 24 | 36 | 48 | 60 | 01/10/1997 | 45 | Outer Wheel Path | 5.9 | 26
13985 | 8 | 21 | 9 | 8 | 6 | 4 | 3 | 2 | 3 | 10 | 389 | 289 | 1 | 237 | 197 | 163 | 108 | 74 | 53 | 37 | 49 | 6177 | 0 | 12 | 18 | 24 | 36 | 48 | 60 | 01/10/1997 | 55 | Outer Wheel Path | 5.9 | 11
13986 | 8 | 21 | 13 | 11 | 9 | 6 | 4 | 3 | 3 | 10 | 554 | 402 | 1 | 326 | 277 | 227 | 154 | 106 | 78 | 37 | 49 | 8799 | 0 | 12 | 18 | 24 | 36 | 48 | 60 | 01/10/1997 | 55 | Outer Wheel Path | 5.9 | 16
13987 | 8 | 21 | 17 | 15 | 12 | 8 | 6 | 4 | 3 | 10 | 757 | 536 | 1 | 437 | 371 | 306 | 206 | 142 | 105 | 37 | 49 | 12025 | 0 | 12 | 18 | 24 | 36 | 48 | 60 | 01/10/1997 | 55 | Outer Wheel Path | 5.9 | 21
13988 | 8 | 21 | 22 | 19 | 16 | 11 | 7 | 5 | 3 | 10 | 983 | 706 | 1 | 571 | 485 | 401 | 271 | 187 | 138 | 37 | 49 | 15616 | 0 | 12 | 18 | 24 | 36 | 48 | 60 | 01/10/1997 | 55 | Outer Wheel Path | 5.9 | 28
13989 | 8 | 21 | 9 | 8 | 6 | 4 | 3 | 2 | 4 | 10 | 391 | 303 | 1 | 237 | 195 | 158 | 104 | 71 | 53 | 38 | 49 | 6217 | 0 | 12 | 18 | 24 | 36 | 48 | 60 | 01/10/1997 | 65 | Outer Wheel Path | 5.9 | 12
13990 | 8 | 21 | 13 | 11 | 9 | 6 | 4 | 3 | 4 | 10 | 553 | 417 | 1 | 326 | 269 | 219 | 143 | 100 | 76 | 38 | 49 | 8783 | 0 | 12 | 18 | 24 | 36 | 48 | 60 | 01/10/1997 | 65 | Outer Wheel Path | 5.9 | 16
14113 | 12 | 21 | 5 | 4 | 4 | 3 | 2 | 1 | 14 | 14 | 383 | 160 | 1 | 135 | 112 | 95 | 66 | 50 | 37 | 57 | 56 | 6078 | 0 | 12 | 18 | 24 | 36 | 48 | 60 | 01/10/1997 | 25 | Centerline | 5.9 | 6
14114 | 12 | 21 | 7 | 6 | 5 | 4 | 3 | 2 | 14 | 14 | 532 | 229 | 1 | 188 | 161 | 136 | 97 | 70 | 56 | 57 | 56 | 8458 | 0 | 12 | 18 | 24 | 36 | 48 | 60 | 01/10/1997 | 25 | Centerline | 5.9 | 9
14115 | 12 | 21 | 10 | 8 | 7 | 5 | 4 | 3 | 14 | 14 | 730 | 302 | 1 | 251 | 213 | 182 | 127 | 95 | 73 | 57 | 56 | 11592 | 0 | 12 | 18 | 24 | 36 | 48 | 60 | 01/10/1997 | 25 | Centerline | 5.9 | 12
14116 | 12 | 21 | 13 | 11 | 9 | 7 | 5 | 4 | 14 | 14 | 965 | 397 | 1 | 327 | 279 | 237 | 166 | 122 | 93 | 57 | 56 | 15338 | 0 | 12 | 18 | 24 | 36 | 48 | 60 | 01/10/1997 | 25 | Centerline | 5.9 | 16
14117 | 12 | 21 | 6 | 5 | 4 | 3 | 2 | 2 | 14 | 14 | 378 | 174 | 1 | 141 | 120 | 102 | 73 | 53 | 41 | 57 | 56 | 6010 | 0 | 12 | 18 | 24 | 36 | 48 | 60 | 01/10/1997 | 35 | Centerline | 5.9 | 7
13997 | 9 | 21 | 7 | 6 | 5 | 4 | 3 | 2 | 14 | 11 | 381 | 224 | 1 | 186 | 153 | 131 | 90 | 66 | 49 | 57 | 51 | 6046 | 0 | 12 | 18 | 24 | 36 | 48 | 60 | 01/10/1997 | 35 | Centerline | 5.9 | 9
13998 | 9 | 21 | 10 | 8 | 7 | 5 | 4 | 3 | 14 | 11 | 532 | 306 | 1 | 253 | 214 | 179 | 126 | 90 | 70 | 57 | 51 | 8454 | 0 | 12 | 18 | 24 | 36 | 48 | 60 | 01/10/1997 | 35 | Centerline | 5.9 | 12
13663 | 26 | 20 | 16 | 13 | 11 | 8 | 5 | 4 | 15 | 14 | 733 | 486 | 1 | 395 | 342 | 283 | 190 | 133 | 97 | 58 | 56 | 11640 | 0 | 12 | 18 | 24 | 36 | 48 | 60 | 12/19/1996 | 35 | Outer Wheel Path | 5.9 | 19
13664 | 26 | 20 | 20 | 18 | 14 | 10 | 7 | 5 | 15 | 14 | 953 | 634 | 1 | 514 | 445 | 368 | 250 | 173 | 126 | 58 | 56 | 15135 | 0 | 12 | 18 | 24 | 36 | 48 | 60 | 12/19/1996 | 35 | Outer Wheel Path | 5.9 | 25
13665 | 26 | 20 | 9 | 7 | 6 | 4 | 3 | 2 | 15 | 14 | 383 | 280 | 1 | 222 | 187 | 152 | 102 | 65 | 49 | 58 | 56 | 6086 | 0 | 12 | 18 | 24 | 36 | 48 | 60 | 12/19/1996 | 45 | Outer Wheel Path | 5.9 | 11
13666 | 26 | 20 | 12 | 10 | 8 | 5 | 4 | 3 | 15 | 14 | 523 | 370 | 1 | 293 | 246 | 202 | 135 | 91 | 67 | 58 | 56 | 8307 | 0 | 12 | 18 | 24 | 36 | 48 | 60 | 12/19/1996 | 45 | Outer Wheel Path | 5.9 | 15
13667 | 26 | 20 | 16 | 13 | 11 | 7 | 5 | 4 | 15 | 14 | 730 | 501 | 1 | 398 | 336 | 275 | 186 | 128 | 95 | 58 | 56 | 11604 | 0 | 12 | 18 | 24 | 36 | 48 | 60 | 12/19/1996 | 45 | Outer Wheel Path | 5.9 | 20
13668 | 26 | 20 | 20 | 17 | 14 | 10 | 7 | 5 | 15 | 14 | 946 | 650 | 1 | 519 | 437 | 360 | 244 | 166 | 122 | 58 | 56 | 15028 | 0 | 12 | 18 | 24 | 36 | 48 | 60 | 12/19/1996 | 45 | Outer Wheel Path | 5.9 | 26
13669 | 26 | 20 | 10 | 8 | 7 | 5 | 3 | 2 | 13 | 14 | 381 | 303 | 1 | 248 | 205 | 172 | 115 | 79 | 57 | 55 | 56 | 6058 | 0 | 12 | 18 | 24 | 36 | 48 | 60 | 12/19/1996 | 55 | Outer Wheel Path | 5.9 | 12
13670 | 26 | 20 | 13 | 11 | 9 | 6 | 4 | 3 | 13 | 14 | 523 | 403 | 1 | 328 | 275 | 229 | 155 | 107 | 79 | 55 | 56 | 8303 | 0 | 12 | 18 | 24 | 36 | 48 | 60 | 12/19/1996 | 55 | Outer Wheel Path | 5.9 | 16
13671 | 26 | 20 | 17 | 15 | 12 | 8 | 6 | 4 | 13 | 14 | 725 | 541 | 1 | 440 | 373 | 311 | 210 | 145 | 107 | 55 | 56 | 11520 | 0 | 12 | 18 | 24 | 36 | 48 | 60 | 12/19/1996 | 55 | Outer Wheel Path | 5.9 | 21
13672 | 26 | 20 | 22 | 19 | 16 | 11 | 8 | 6 | 13 | 14 | 942 | 704 | 1 | 570 | 483 | 404 | 275 | 192 | 140 | 55 | 56 | 14969 | 0 | 12 | 18 | 24 | 36 | 48 | 60 | 12/19/1996 | 55 | Outer Wheel Path | 5.9 | 28
13673 | 1 | 21 | 7 | 6 | 5 | 4 | 3 | 2 | 12 | 11 | 396 | 218 | 1 | 183 | 155 | 135 | 95 | 71 | 54 | 53 | 52 | 6285 | 0 | 12 | 18 | 24 | 36 | 48 | 60 | 01/10/1997 | 25 | Centerline | 5.9 | 9
13674 | 1 | 21 | 10 | 9 | 7 | 5 | 4 | 3 | 12 | 11 | 555 | 306 | 1 | 253 | 220 | 187 | 136 | 101 | 79 | 53 | 52 | 8823 | 0 | 12 | 18 | 24 | 36 | 48 | 60 | 01/10/1997 | 25 | Centerline | 5.9 | 12
13675 | 1 | 21 | 13 | 12 | 10 | 7 | 5 | 4 | 12 | 11 | 758 | 405 | 1 | 334 | 293 | 247 | 180 | 133 | 104 | 53 | 52 | 12045 | 0 | 12 | 18 | 24 | 36 | 48 | 60 | 01/10/1997 | 25 | Centerline | 5.9 | 16
13676 | 1 | 21 | 17 | 15 | 13 | 9 | 7 | 5 | 12 | 11 | 982 | 527 | 1 | 436 | 378 | 324 | 233 | 172 | 134 | 53 | 52 | 15608 | 0 | 12 | 18 | 24 | 36 | 48 | 60 | 01/10/1997 | 25 | Centerline | 5.9 | 21
13677 | 1 | 21 | 7 | 6 | 5 | 4 | 3 | 2 | 12 | 11 | 389 | 215 | 1 | 183 | 157 | 134 | 98 | 72 | 55 | 54 | 52 | 6181 | 0 | 12 | 18 | 24 | 36 | 48 | 60 | 01/10/1997 | 35 | Centerline | 5.9 | 8
13678 | 1 | 21 | 10 | 9 | 7 | 5 | 4 | 3 | 12 | 11 | 553 | 301 | 1 | 254 | 219 | 189 | 137 | 103 | 79 | 54 | 52 | 8783 | 0 | 12 | 18 | 24 | 36 | 48 | 60 | 01/10/1997 | 35 | Centerline | 5.9 | 12
13679 | 1 | 21 | 13 | 12 | 10 | 7 | 5 | 4 | 12 | 11 | 754 | 400 | 1 | 336 | 292 | 250 | 182 | 135 | 104 | 54 | 52 | 11973 | 0 | 12 | 18 | 24 | 36 | 48 | 60 | 01/10/1997 | 35 | Centerline | 5.9 | 16
13680 | 1 | 21 | 17 | 15 | 13 | 9 | 7 | 5 | 12 | 11 | 982 | 522 | 1 | 438 | 380 | 325 | 236 | 176 | 135 | 54 | 52 | 15608 | 0 | 12 | 18 | 24 | 36 | 48 | 60 | 01/10/1997 | 35 | Centerline | 5.9 | 21
13681 | 1 | 21 | 7 | 6 | 5 | 3 | 2 | 2 | 13 | 11 | 389 | 204 | 1 | 169 | 145 | 122 | 88 | 63 | 49 | 54 | 52 | 6177 | 0 | 12 | 18 | 24 | 36 | 48 | 60 | 01/10/1997 | 45 | Centerline | 5.9 | 8
13682 | 1 | 21 | 9 | 8 | 7 | 5 | 3 | 3 | 13 | 11 | 548 | 282 | 1 | 233 | 200 | 169 | 121 | 89 | 68 | 54 | 52 | 8712 | 0 | 12 | 18 | 24 | 36 | 48 | 60 | 01/10/1997 | 45 | Centerline | 5.9 | 11
13683 | 1 | 21 | 12 | 10 | 9 | 6 | 5 | 4 | 13 | 11 | 753 | 375 | 1 | 310 | 266 | 225 | 160 | 118 | 91 | 54 | 52 | 11969 | 0 | 12 | 18 | 24 | 36 | 48 | 60 | 01/10/1997 | 45 | Centerline | 5.9 | 15
13684 | 1 | 21 | 16 | 14 | 12 | 8 | 6 | 5 | 13 | 11 | 983 | 489 | 1 | 403 | 346 | 292 | 207 | 152 | 116 | 54 | 52 | 15612 | 0 | 12 | 18 | 24 | 36 | 48 | 60 | 01/10/1997 | 45 | Centerline | 5.9 | 19
13685 | 1 | 21 | 6 | 6 | 5 | 3 | 2 | 2 | 13 | 11 | 390 | 195 | 1 | 162 | 142 | 117 | 84 | 62 | 48 | 55 | 52 | 6193 | 0 | 12 | 18 | 24 | 36 | 48 | 60 | 01/10/1997 | 55 | Centerline | 5.9 | 8
13686 | 1 | 21 | 9 | 8 | 6 | 5 | 3 | 3 | 13 | 11 | 551 | 268 | 1 | 223 | 192 | 163 | 115 | 86 | 68 | 55 | 52 | 8748 | 0 | 12 | 18 | 24 | 36 | 48 | 60 | 01/10/1997 | 55 | Centerline | 5.9 | 11
13687 | 1 | 21 | 12 | 10 | 8 | 6 | 4 | 3 | 13 | 11 | 752 | 355 | 1 | 296 | 252 | 214 | 151 | 112 | 88 | 55 | 52 | 11941 | 0 | 12 | 18 | 24 | 36 | 48 | 60 | 01/10/1997 | 55 | Centerline | 5.9 | 14
13688 | 1 | 21 | 15 | 13 | 11 | 8 | 6 | 4 | 13 | 11 | 981 | 462 | 1 | 382 | 326 | 276 | 192 | 142 | 112 | 55 | 52 | 15580 | 0 | 12 | 18 | 24 | 36 | 48 | 60 | 01/10/1997 | 55 | Centerline | 5.9 | 18
13689 | 1 | 21 | 6 | 6 | 4 | 3 | 2 | 2 | 13 | 11 | 387 | 202 | 1 | 163 | 140 | 113 | 80 | 58 | 45 | 54 | 52 | 6153 | 0 | 12 | 18 | 24 | 36 | 48 | 60 | 01/10/1997 | 65 | Centerline | 5.9 | 8
13690 | 1 | 21 | 9 | 8 | 6 | 4 | 3 | 3 | 13 | 11 | 548 | 279 | 1 | 225 | 192 | 160 | 111 | 81 | 64 | 54 | 52 | 8704 | 0 | 12 | 18 | 24 | 36 | 48 | 60 | 01/10/1997 | 65 | Centerline | 5.9 | 11
13691 | 1 | 21 | 12 | 10 | 8 | 6 | 4 | 3 | 13 | 11 | 749 | 369 | 1 | 301 | 255 | 213 | 147 | 107 | 84 | 54 | 52 | 11906 | 0 | 12 | 18 | 24 | 36 | 48 | 60 | 01/10/1997 | 65 | Centerline | 5.9 | 15
13692 | 1 | 21 | 15 | 13 | 11 | 7 | 5 | 4 | 13 | 11 | 981 | 483 | 1 | 389 | 332 | 277 | 190 | 136 | 107 | 54 | 52 | 15588 | 0 | 12 | 18 | 24 | 36 | 48 | 60 | 01/10/1997 | 65 | Centerline | 5.9 | 19
13693 | 1 | 21 | 8 | 7 | 6 | 4 | 3 | 2 | 2 | 10 | 419 | 246 | 1 | 209 | 178 | 153 | 109 | 78 | 59 | 36 | 50 | 6650 | 0 | 12 | 18 | 24 | 36 | 48 | 60 | 01/10/1997 | 25 | Outer Wheel Path | 5.9 | 10
13694 | 1 | 21 | 11 | 10 | 8 | 6 | 4 | 3 | 2 | 10 | 586 | 341 | 1 | 287 | 249 | 213 | 152 | 111 | 85 | 36 | 50 | 9304 | 0 | 12 | 18 | 24 | 36 | 48 | 60 | 01/10/1997 | 25 | Outer Wheel Path | 5.9 | 13
13695 | 1 | 21 | 15 | 13 | 11 | 8 | 6 | 4 | 2 | 10 | 788 | 452 | 1 | 381 | 329 | 282 | 203 | 147 | 111 | 36 | 50 | 12521 | 0 | 12 | 18 | 24 | 36 | 48 | 60 | 01/10/1997 | 25 | Outer Wheel Path | 5.9 | 18
13696 | 1 | 21 | 19 | 17 | 14 | 10 | 7 | 6 | 2 | 10 | 1017 | 588 | 1 | 494 | 428 | 366 | 263 | 190 | 142 | 36 | 50 | 16160 | 0 | 12 | 18 | 24 | 36 | 48 | 60 | 01/10/1997 | 25 | Outer Wheel Path | 5.9 | 23
13697 | 1 | 21 | 8 | 7 | 6 | 4 | 3 | 2 | 2 | 10 | 420 | 231 | 1 | 195 | 171 | 146 | 103 | 76 | 57 | 36 | 50 | 6678 | 0 | 12 | 18 | 24 | 36 | 48 | 60 | 01/10/1997 | 35 | Outer Wheel Path | 5.9 | 9
13698 | 1 | 21 | 11 | 9 | 8 | 6 | 4 | 3 | 2 | 10 | 590 | 323 | 1 | 275 | 240 | 206 | 147 | 108 | 83 | 36 | 50 | 9371 | 0 | 12 | 18 | 24 | 36 | 48 | 60 | 01/10/1997 | 35 | Outer Wheel Path | 5.9 | 13
13699 | 1 | 21 | 14 | 13 | 11 | 8 | 6 | 4 | 2 | 10 | 788 | 432 | 1 | 365 | 319 | 273 | 195 | 143 | 108 | 36 | 50 | 12513 | 0 | 12 | 18 | 24 | 36 | 48 | 60 | 01/10/1997 | 35 | Outer Wheel Path | 5.9 | 17
13700 | 1 | 21 | 19 | 16 | 14 | 10 | 7 | 6 | 2 | 10 | 1016 | 566 | 1 | 478 | 418 | 358 | 256 | 187 | 140 | 36 | 50 | 16148 | 0 | 12 | 18 | 24 | 36 | 48 | 60 | 01/10/1997 | 35 | Outer Wheel Path | 5.9 | 22
13701 | 1 | 21 | 8 | 7 | 6 | 4 | 3 | 2 | 2 | 10 | 416 | 249 | 1 | 209 | 180 | 153 | 108 | 79 | 59 | 36 | 50 | 6614 | 0 | 12 | 18 | 24 | 36 | 48 | 60 | 01/10/1997 | 45 | Outer Wheel Path | 5.9 | 10
13702 | 1 | 21 | 11 | 10 | 8 | 6 | 4 | 3 | 2 | 10 | 585 | 346 | 1 | 288 | 251 | 214 | 152 | 111 | 84 | 36 | 50 | 9292 | 0 | 12 | 18 | 24 | 36 | 48 | 60 | 01/10/1997 | 45 | Outer Wheel Path | 5.9 | 14
13703 | 1 | 21 | 15 | 13 | 11 | 8 | 6 | 4 | 2 | 10 | 785 | 457 | 1 | 381 | 330 | 283 | 200 | 147 | 110 | 36 | 50 | 12470 | 0 | 12 | 18 | 24 | 36 | 48 | 60 | 01/10/1997 | 45 | Outer Wheel Path | 5.9 | 18
13704 | 1 | 21 | 20 | 17 | 15 | 10 | 8 | 6 | 2 | 10 | 1022 | 596 | 1 | 501 | 434 | 371 | 263 | 191 | 142 | 36 | 50 | 16236 | 0 | 12 | 18 | 24 | 36 | 48 | 60 | 01/10/1997 | 45 | Outer Wheel Path | 5.9 | 23
13705 | 1 | 21 | 8 | 7 | 6 | 4 | 3 | 2 | 2 | 10 | 416 | 245 | 1 | 201 | 170 | 142 | 98 | 70 | 54 | 36 | 50 | 6606 | 0 | 12 | 18 | 24 | 36 | 48 | 60 | 01/10/1997 | 55 | Outer Wheel Path | 5.9 | 10
13706 | 1 | 21 | 11 | 9 | 8 | 5 | 4 | 3 | 2 | 10 | 587 | 340 | 1 | 280 | 237 | 199 | 137 | 99 | 75 | 36 | 50 | 9320 | 0 | 12 | 18 | 24 | 36 | 48 | 60 | 01/10/1997 | 55 | Outer Wheel Path | 5.9 | 13
14109 | 11 | 21 | 6 | 5 | 5 | 3 | 2 | 2 | 6 | 11 | 394 | 194 | 1 | 161 | 139 | 117 | 83 | 60 | 44 | 43 | 52 | 6257 | 0 | 12 | 18 | 24 | 36 | 48 | 60 | 01/10/1997 | 65 | Outer Wheel Path | 5.9 | 8
14110 | 11 | 21 | 9 | 8 | 6 | 4 | 3 | 2 | 6 | 11 | 559 | 268 | 1 | 223 | 191 | 162 | 113 | 83 | 62 | 43 | 52 | 8875 | 0 | 12 | 18 | 24 | 36 | 48 | 60 | 01/10/1997 | 65 | Outer Wheel Path | 5.9 | 11
14111 | 11 | 21 | 12 | 10 | 9 | 6 | 4 | 3 | 6 | 11 | 756 | 359 | 1 | 298 | 256 | 218 | 152 | 110 | 82 | 43 | 52 | 12013 | 0 | 12 | 18 | 24 | 36 | 48 | 60 | 01/10/1997 | 65 | Outer Wheel Path | 5.9 | 14
14112 | 11 | 21 | 15 | 13 | 11 | 8 | 6 | 4 | 6 | 11 | 982 | 471 | 1 | 390 | 335 | 285 | 199 | 144 | 107 | 43 | 52 | 15596 | 0 | 12 | 18 | 24 | 36 | 48 | 60 | 01/10/1997 | 65 | Outer Wheel Path | 5.9 | 19
14807 | 3 | 22 | 15 | 13 | 11 | 7 | 5 | 3 | 16 | 12 | 746 | 484 | 1 | 392 | 329 | 270 | 177 | 118 | 85 | 61 | 53 | 11858 | 0 | 12 | 18 | 24 | 36 | 48 | 60 | 01/30/1997 | 55 | Centerline | 5.9 | 19
14808 | 3 | 22 | 21 | 17 | 14 | 9 | 6 | 4 | 16 | 12 | 991 | 657 | 1 | 529 | 444 | 364 | 238 | 160 | 114 | 61 | 53 | 15743 | 0 | 12 | 18 | 24 | 36 | 48 | 60 | 01/30/1997 | 55 | Centerline | 5.9 | 26
14809 | 3 | 22 | 8 | 7 | 5 | 3 | 2 | 2 | 15 | 12 | 394 | 265 | 1 | 207 | 170 | 138 | 88 | 60 | 43 | 59 | 53 | 6257 | 0 | 12 | 18 | 24 | 36 | 48 | 60 | 01/30/1997 | 65 | Centerline | 5.9 | 10
14810 | 3 | 22 | 11 | 9 | 8 | 5 | 3 | 2 | 15 | 12 | 552 | 358 | 1 | 284 | 234 | 191 | 123 | 84 | 60 | 59 | 53 | 8767 | 0 | 12 | 18 | 24 | 36 | 48 | 60 | 01/30/1997 | 65 | Centerline | 5.9 | 14
14118 | 12 | 21 | 8 | 7 | 6 | 4 | 3 | 2 | 14 | 14 | 532 | 240 | 1 | 199 | 169 | 143 | 102 | 77 | 57 | 57 | 56 | 8450 | 0 | 12 | 18 | 24 | 36 | 48 | 60 | 01/10/1997 | 35 | Centerline | 5.9 | 9
14812 | 3 | 22 | 20 | 17 | 14 | 9 | 6 | 4 | 15 | 12 | 988 | 646 | 1 | 507 | 421 | 343 | 222 | 149 | 107 | 59 | 53 | 15695 | 0 | 12 | 18 | 24 | 36 | 48 | 60 | 01/30/1997 | 65 | Centerline | 5.9 | 25
14813 | 3 | 22 | 8 | 7 | 5 | 4 | 3 | 2 | 4 | 4 | 403 | 248 | 1 | 202 | 170 | 137 | 91 | 65 | 46 | 39 | 38 | 6400 | 0 | 12 | 18 | 24 | 36 | 48 | 60 | 01/30/1997 | 25 | Outer Wheel Path | 5.9 | 10
14763 | 2 | 22 | 12 | 10 | 9 | 6 | 4 | 3 | 14 | 10 | 751 | 373 | 1 | 309 | 265 | 225 | 157 | 114 | 88 | 56 | 49 | 11933 | 0 | 12 | 18 | 24 | 36 | 48 | 60 | 01/30/1997 | 40 | Centerline | 5.9 | 15
15063 | 9 | 22 | 17 | 13 | 11 | 7 | 5 | 4 | 9 | 7 | 752 | 630 | 1 | 442 | 342 | 269 | 176 | 127 | 96 | 48 | 44 | 11949 | 0 | 12 | 18 | 24 | 36 | 48 | 60 | 01/30/1997 | 45 | Outer Wheel Path | 5.9 | 25
15064 | 9 | 22 | 23 | 18 | 14 | 9 | 7 | 5 | 9 | 7 | 1000 | 846 | 1 | 594 | 461 | 362 | 238 | 170 | 129 | 48 | 44 | 15886 | 0 | 12 | 18 | 24 | 36 | 48 | 60 | 01/30/1997 | 45 | Outer Wheel Path | 5.9 | 33
15065 | 9 | 22 | 8 | 7 | 6 | 4 | 3 | 2 | 10 | 7 | 398 | 291 | 1 | 212 | 174 | 143 | 96 | 66 | 49 | 49 | 44 | 6324 | 0 | 12 | 18 | 24 | 36 | 48 | 60 | 01/30/1997 | 55 | Outer Wheel Path | 5.9 | 11
15066 | 9 | 22 | 11 | 9 | 8 | 5 | 4 | 3 | 10 | 7 | 558 | 395 | 1 | 290 | 238 | 196 | 131 | 92 | 67 | 49 | 44 | 8859 | 0 | 12 | 18 | 24 | 36 | 48 | 60 | 01/30/1997 | 55 | Outer Wheel Path | 5.9 | 16
15067 | 9 | 22 | 15 | 13 | 10 | 7 | 5 | 4 | 10 | 7 | 755 | 522 | 1 | 384 | 318 | 263 | 176 | 122 | 89 | 49 | 44 | 11993 | 0 | 12 | 18 | 24 | 36 | 48 | 60 | 01/30/1997 | 55 | Outer Wheel Path | 5.9 | 21
15068 | 9 | 22 | 20 | 17 | 14 | 9 | 6 | 5 | 10 | 7 | 1004 | 704 | 1 | 517 | 428 | 354 | 238 | 165 | 121 | 49 | 44 | 15958 | 0 | 12 | 18 | 24 | 36 | 48 | 60 | 01/30/1997 | 55 | Outer Wheel Path | 5.9 | 28
15069 | 9 | 22 | 9 | 7 | 6 | 4 | 3 | 2 | 9 | 7 | 395 | 283 | 1 | 224 | 185 | 147 | 96 | 70 | 51 | 48 | 44 | 6281 | 0 | 12 | 18 | 24 | 36 | 48 | 60 | 01/30/1997 | 65 | Outer Wheel Path | 5.9 | 11
15070 | 9 | 22 | 12 | 10 | 8 | 5 | 4 | 3 | 9 | 7 | 559 | 387 | 1 | 308 | 255 | 203 | 135 | 97 | 71 | 48 | 44 | 8875 | 0 | 12 | 18 | 24 | 36 | 48 | 60 | 01/30/1997 | 65 | Outer Wheel Path | 5.9 | 15
15071 | 9 | 22 | 16 | 13 | 11 | 7 | 5 | 4 | 9 | 7 | 753 | 508 | 1 | 405 | 334 | 269 | 179 | 127 | 94 | 48 | 44 | 11969 | 0 | 12 | 18 | 24 | 36 | 48 | 60 | 01/30/1997 | 65 | Outer Wheel Path | 5.9 | 20
15072 | 9 | 22 | 21 | 18 | 14 | 10 | 7 | 5 | 9 | 7 | 1002 | 686 | 1 | 540 | 449 | 362 | 242 | 171 | 126 | 48 | 44 | 15926 | 0 | 12 | 18 | 24 | 36 | 48 | 60 | 01/30/1997 | 65 | Outer Wheel Path | 5.9 | 27
15073 | 10 | 22 | 9 | 7 | 6 | 4 | 2 | 2 | 15 | 15 | 383 | 285 | 1 | 220 | 176 | 141 | 90 | 60 | 44 | 59 | 58 | 6086 | 0 | 12 | 18 | 24 | 36 | 48 | 60 | 01/30/1997 | 25 | Centerline | 5.9 | 11
15074 | 10 | 22 | 12 | 9 | 8 | 5 | 3 | 2 | 15 | 15 | 541 | 387 | 1 | 295 | 239 | 191 | 122 | 85 | 62 | 59 | 58 | 8593 | 0 | 12 | 18 | 24 | 36 | 48 | 60 | 01/30/1997 | 25 | Centerline | 5.9 | 15
15075 | 10 | 22 | 15 | 12 | 10 | 6 | 4 | 3 | 15 | 15 | 734 | 509 | 1 | 387 | 315 | 253 | 161 | 113 | 83 | 59 | 58 | 11659 | 0 | 12 | 18 | 24 | 36 | 48 | 60 | 01/30/1997 | 25 | Centerline | 5.9 | 20
15076 | 10 | 22 | 20 | 17 | 13 | 9 | 6 | 4 | 15 | 15 | 979 | 700 | 1 | 519 | 422 | 339 | 216 | 152 | 112 | 59 | 58 | 15552 | 0 | 12 | 18 | 24 | 36 | 48 | 60 | 01/30/1997 | 25 | Centerline | 5.9 | 28
15077 | 10 | 22 | 9 | 7 | 6 | 4 | 3 | 2 | 16 | 15 | 387 | 282 | 1 | 224 | 185 | 155 | 101 | 71 | 53 | 61 | 58 | 6142 | 0 | 12 | 18 | 24 | 36 | 48 | 60 | 01/30/1997 | 35 | Centerline | 5.9 | 11
15078 | 10 | 22 | 12 | 10 | 8 | 5 | 4 | 3 | 16 | 15 | 540 | 382 | 1 | 302 | 253 | 207 | 139 | 98 | 73 | 61 | 58 | 8577 | 0 | 12 | 18 | 24 | 36 | 48 | 60 | 01/30/1997 | 35 | Centerline | 5.9 | 15
15079 | 10 | 22 | 16 | 13 | 11 | 7 | 5 | 4 | 16 | 15 | 732 | 505 | 1 | 399 | 332 | 275 | 183 | 129 | 98 | 61 | 58 | 11632 | 0 | 12 | 18 | 24 | 36 | 48 | 60 | 01/30/1997 | 35 | Centerline | 5.9 | 20
15080 | 10 | 22 | 21 | 18 | 14 | 10 | 7 | 5 | 16 | 15 | 974 | 683 | 1 | 534 | 445 | 366 | 246 | 173 | 130 | 61 | 58 | 15473 | 0 | 12 | 18 | 24 | 36 | 48 | 60 | 01/30/1997 | 35 | Centerline | 5.9 | 27
15081 | 10 | 22 | 9 | 7 | 6 | 4 | 2 | 2 | 16 | 15 | 385 | 318 | 1 | 232 | 184 | 144 | 89 | 61 | 45 | 60 | 58 | 6114 | 0 | 12 | 18 | 24 | 36 | 48 | 60 | 01/30/1997 | 45 | Centerline | 5.9 | 13
15082 | 10 | 22 | 12 | 10 | 8 | 5 | 3 | 2 | 16 | 15 | 540 | 426 | 1 | 312 | 248 | 195 | 122 | 84 | 62 | 60 | 58 | 8581 | 0 | 12 | 18 | 24 | 36 | 48 | 60 | 01/30/1997 | 45 | Centerline | 5.9 | 17
15083 | 10 | 22 | 16 | 13 | 10 | 6 | 4 | 3 | 16 | 15 | 729 | 560 | 1 | 406 | 326 | 256 | 162 | 111 | 82 | 60 | 58 | 11580 | 0 | 12 | 18 | 24 | 36 | 48 | 60 | 01/30/1997 | 45 | Centerline | 5.9 | 22
15084 | 10 | 22 | 22 | 17 | 14 | 9 | 6 | 4 | 16 | 15 | 977 | 761 | 1 | 546 | 439 | 346 | 218 | 148 | 110 | 60 | 58 | 15521 | 0 | 12 | 18 | 24 | 36 | 48 | 60 | 01/30/1997 | 45 | Centerline | 5.9 | 30
15085 | 10 | 22 | 9 | 7 | 5 | 3 | 2 | 2 | 15 | 15 | 385 | 297 | 1 | 220 | 178 | 138 | 84 | 55 | 40 | 59 | 58 | 6118 | 0 | 12 | 18 | 24 | 36 | 48 | 60 | 01/30/1997 | 55 | Centerline | 5.9 | 12
15086 | 10 | 22 | 12 | 9 | 7 | 5 | 3 | 2 | 15 | 15 | 541 | 399 | 1 | 298 | 238 | 187 | 115 | 76 | 55 | 59 | 58 | 8593 | 0 | 12 | 18 | 24 | 36 | 48 | 60 | 01/30/1997 | 55 | Centerline | 5.9 | 16
15087 | 10 | 22 | 15 | 12 | 10 | 6 | 4 | 3 | 15 | 15 | 732 | 527 | 1 | 393 | 314 | 248 | 153 | 101 | 73 | 59 | 58 | 11636 | 0 | 12 | 18 | 24 | 36 | 48 | 60 | 01/30/1997 | 55 | Centerline | 5.9 | 21
15088 | 10 | 22 | 21 | 17 | 13 | 8 | 5 | 4 | 15 | 15 | 980 | 718 | 1 | 534 | 429 | 337 | 208 | 138 | 100 | 59 | 58 | 15572 | 0 | 12 | 18 | 24 | 36 | 48 | 60 | 01/30/1997 | 55 | Centerline | 5.9 | 28
15089 | 10 | 22 | 11 | 8 | 6 | 3 | 2 | 2 | 15 | 15 | 385 | 411 | 1 | 275 | 207 | 153 | 86 | 57 | 41 | 59 | 58 | 6114 | 0 | 12 | 18 | 24 | 36 | 48 | 60 | 01/30/1997 | 65 | Centerline | 5.9 | 16
15090 | 10 | 22 | 15 | 11 | 8 | 5 | 3 | 2 | 15 | 15 | 539 | 546 | 1 | 371 | 282 | 211 | 121 | 80 | 57 | 59 | 58 | 8557 | 0 | 12 | 18 | 24 | 36 | 48 | 60 | 01/30/1997 | 65 | Centerline | 5.9 | 22
15091 | 10 | 22 | 19 | 15 | 11 | 6 | 4 | 3 | 15 | 15 | 728 | 714 | 1 | 489 | 373 | 283 | 164 | 108 | 77 | 59 | 58 | 11564 | 0 | 12 | 18 | 24 | 36 | 48 | 60 | 01/30/1997 | 65 | Centerline | 5.9 | 28
15092 | 10 | 22 | 26 | 20 | 15 | 9 | 6 | 4 | 15 | 15 | 969 | 944 | 1 | 658 | 505 | 382 | 225 | 146 | 106 | 59 | 58 | 15402 | 0 | 12 | 18 | 24 | 36 | 48 | 60 | 01/30/1997 | 65 | Centerline | 5.9 | 37
15093 | 10 | 22 | 8 | 7 | 6 | 4 | 2 | 2 | 9 | 6 | 395 | 265 | 1 | 210 | 174 | 142 | 90 | 62 | 47 | 48 | 43 | 6277 | 0 | 12 | 18 | 24 | 36 | 48 | 60 | 01/30/1997 | 25 | Outer Wheel Path | 5.9 | 10
15094 | 10 | 22 | 11 | 9 | 8 | 5 | 3 | 2 | 9 | 6 | 554 | 358 | 1 | 286 | 238 | 191 | 126 | 85 | 62 | 48 | 43 | 8799 | 0 | 12 | 18 | 24 | 36 | 48 | 60 | 01/30/1997 | 25 | Outer Wheel Path | 5.9 | 14
15095 | 10 | 22 | 15 | 12 | 10 | 7 | 4 | 3 | 9 | 6 | 754 | 478 | 1 | 380 | 317 | 254 | 168 | 114 | 83 | 48 | 43 | 11977 | 0 | 12 | 18 | 24 | 36 | 48 | 60 | 01/30/1997 | 25 | Outer Wheel Path | 5.9 | 19
15096 | 10 | 22 | 20 | 17 | 13 | 9 | 6 | 4 | 9 | 6 | 1004 | 651 | 1 | 510 | 424 | 342 | 224 | 154 | 113 | 48 | 43 | 15950 | 0 | 12 | 18 | 24 | 36 | 48 | 60 | 01/30/1997 | 25 | Outer Wheel Path | 5.9 | 26
15097 | 10 | 22 | 8 | 7 | 5 | 4 | 3 | 2 | 9 | 6 | 397 | 259 | 1 | 205 | 171 | 140 | 93 | 68 | 51 | 48 | 43 | 6312 | 0 | 12 | 18 | 24 | 36 | 48 | 60 | 01/30/1997 | 35 | Outer Wheel Path | 5.9 | 10
15098 | 10 | 22 | 11 | 9 | 8 | 5 | 4 | 3 | 9 | 6 | 561 | 353 | 1 | 282 | 234 | 193 | 130 | 93 | 70 | 48 | 43 | 8910 | 0 | 12 | 18 | 24 | 36 | 48 | 60 | 01/30/1997 | 35 | Outer Wheel Path | 5.9 | 14
15099 | 10 | 22 | 15 | 12 | 10 | 7 | 5 | 4 | 9 | 6 | 755 | 466 | 1 | 370 | 308 | 253 | 170 | 123 | 93 | 48 | 43 | 12001 | 0 | 12 | 18 | 24 | 36 | 48 | 60 | 01/30/1997 | 35 | Outer Wheel Path | 5.9 | 18
15100 | 10 | 22 | 19 | 16 | 13 | 9 | 6 | 5 | 9 | 6 | 997 | 627 | 1 | 494 | 412 | 338 | 227 | 163 | 123 | 48 | 43 | 15842 | 0 | 12 | 18 | 24 | 36 | 48 | 60 | 01/30/1997 | 35 | Outer Wheel Path | 5.9 | 25
15101 | 10 | 22 | 9 | 7 | 6 | 4 | 3 | 2 | 10 | 6 | 396 | 285 | 1 | 223 | 180 | 145 | 94 | 66 | 48 | 49 | 43 | 6292 | 0 | 12 | 18 | 24 | 36 | 48 | 60 | 01/30/1997 | 45 | Outer Wheel Path | 5.9 | 11
15102 | 10 | 22 | 12 | 10 | 8 | 5 | 4 | 3 | 10 | 6 | 560 | 387 | 1 | 303 | 248 | 200 | 130 | 89 | 66 | 49 | 43 | 8898 | 0 | 12 | 18 | 24 | 36 | 48 | 60 | 01/30/1997 | 45 | Outer Wheel Path | 5.9 | 15
15103 | 10 | 22 | 16 | 13 | 10 | 7 | 5 | 3 | 10 | 6 | 751 | 508 | 1 | 396 | 324 | 262 | 171 | 118 | 88 | 49 | 43 | 11926 | 0 | 12 | 18 | 24 | 36 | 48 | 60 | 01/30/1997 | 45 | Outer Wheel Path | 5.9 | 20
15104 | 10 | 22 | 21 | 17 | 14 | 9 | 6 | 5 | 10 | 6 | 997 | 688 | 1 | 528 | 434 | 351 | 230 | 158 | 118 | 49 | 43 | 15846 | 0 | 12 | 18 | 24 | 36 | 48 | 60 | 01/30/1997 | 45 | Outer Wheel Path | 5.9 | 27
15105 | 10 | 22 | 9 | 7 | 6 | 4 | 2 | 2 | 10 | 6 | 396 | 276 | 1 | 219 | 181 | 145 | 93 | 62 | 45 | 49 | 43 | 6292 | 0 | 12 | 18 | 24 | 36 | 48 | 60 | 01/30/1997 | 55 | Outer Wheel Path | 5.9 | 11
15106 | 10 | 22 | 12 | 10 | 8 | 5 | 3 | 2 | 10 | 6 | 560 | 378 | 1 | 300 | 248 | 201 | 129 | 88 | 63 | 49 | 43 | 8902 | 0 | 12 | 18 | 24 | 36 | 48 | 60 | 01/30/1997 | 55 | Outer Wheel Path | 5.9 | 15
15107 | 10 | 22 | 15 | 13 | 10 | 7 | 5 | 3 | 10 | 6 | 749 | 499 | 1 | 393 | 328 | 266 | 172 | 116 | 84 | 49 | 43 | 11902 | 0 | 12 | 18 | 24 | 36 | 48 | 60 | 01/30/1997 | 55 | Outer Wheel Path | 5.9 | 20
12379 | 20 | 19 | 12 | 11 | 9 | 6 | 4 | 3 | 3 | 3 | 764 | 386 | 1 | 314 | 269 | 223 | 149 | 106 | 76 | 37 | 37 | 12136 | 0 | 12 | 18 | 24 | 36 | 48 | 60 | 12/07/1996 | 15 | Outer Wheel Path | 5.9 | 15
12380 | 20 | 19 | 16 | 14 | 12 | 8 | 5 | 4 | 3 | 3 | 1026 | 504 | 1 | 411 | 352 | 293 | 197 | 140 | 100 | 37 | 37 | 16299 | 0 | 12 | 18 | 24 | 36 | 48 | 60 | 12/07/1996 | 15 | Outer Wheel Path | 5.9 | 20
12381 | 20 | 19 | 7 | 6 | 5 | 3 | 2 | 2 | 3 | 3 | 413 | 219 | 1 | 176 | 152 | 127 | 82 | 58 | 41 | 37 | 37 | 6563 | 0 | 12 | 18 | 24 | 36 | 48 | 60 | 12/07/1996 | 25 | Outer Wheel Path | 5.9 | 9
12382 | 20 | 19 | 10 | 9 | 7 | 5 | 3 | 2 | 3 | 3 | 583 | 315 | 1 | 251 | 217 | 181 | 118 | 83 | 59 | 37 | 37 | 9264 | 0 | 12 | 18 | 24 | 36 | 48 | 60 | 12/07/1996 | 25 | Outer Wheel Path | 5.9 | 12
15314 | 16 | 22 | 9 | 8 | 6 | 4 | 3 | 2 | 10 | 14 | 565 | 303 | 1 | 235 | 196 | 158 | 104 | 68 | 51 | 49 | 57 | 8982 | 0 | 12 | 18 | 24 | 36 | 48 | 60 | 01/31/1997 | 15 | Centerline | 5.9 | 12
12384 | 20 | 19 | 17 | 15 | 12 | 8 | 6 | 4 | 3 | 3 | 1008 | 549 | 1 | 441 | 380 | 317 | 210 | 149 | 106 | 37 | 37 | 16017 | 0 | 12 | 18 | 24 | 36 | 48 | 60 | 12/07/1996 | 25 | Outer Wheel Path | 5.9 | 22
12385 | 20 | 19 | 7 | 6 | 5 | 3 | 2 | 2 | 3 | 3 | 416 | 216 | 1 | 176 | 145 | 127 | 86 | 61 | 45 | 36 | 36 | 6610 | 0 | 12 | 18 | 24 | 36 | 48 | 60 | 12/07/1996 | 35 | Outer Wheel Path | 5.9 | 9
12386 | 20 | 19 | 10 | 8 | 7 | 5 | 3 | 2 | 3 | 3 | 589 | 306 | 1 | 248 | 208 | 179 | 122 | 87 | 63 | 36 | 36 | 9363 | 0 | 12 | 18 | 24 | 36 | 48 | 60 | 12/07/1996 | 35 | Outer Wheel Path | 5.9 | 12
12387 | 20 | 19 | 13 | 11 | 9 | 6 | 5 | 3 | 3 | 3 | 781 | 410 | 1 | 332 | 280 | 241 | 164 | 117 | 85 | 36 | 36 | 12414 | 0 | 12 | 18 | 24 | 36 | 48 | 60 | 12/07/1996 | 35 | Outer Wheel Path | 5.9 | 16
12388 | 20 | 19 | 17 | 15 | 12 | 9 | 6 | 4 | 3 | 3 | 1016 | 536 | 1 | 436 | 370 | 316 | 216 | 154 | 111 | 36 | 36 | 16136 | 0 | 12 | 18 | 24 | 36 | 48 | 60 | 12/07/1996 | 35 | Outer Wheel Path | 5.9 | 21
12389 | 20 | 19 | 7 | 6 | 5 | 3 | 2 | 2 | 3 | 3 | 413 | 230 | 1 | 186 | 158 | 131 | 87 | 62 | 44 | 36 | 37 | 6555 | 0 | 12 | 18 | 24 | 36 | 48 | 60 | 12/07/1996 | 45 | Outer Wheel Path | 5.9 | 9
12390 | 20 | 19 | 10 | 9 | 7 | 5 | 3 | 2 | 3 | 3 | 588 | 325 | 1 | 263 | 224 | 186 | 126 | 88 | 62 | 36 | 37 | 9339 | 0 | 12 | 18 | 24 | 36 | 48 | 60 | 12/07/1996 | 45 | Outer Wheel Path | 5.9 | 13
12391 | 20 | 19 | 14 | 12 | 10 | 7 | 5 | 3 | 3 | 3 | 774 | 431 | 1 | 350 | 299 | 249 | 170 | 119 | 84 | 36 | 37 | 12299 | 0 | 12 | 18 | 24 | 36 | 48 | 60 | 12/07/1996 | 45 | Outer Wheel Path | 5.9 | 17
12392 | 20 | 19 | 18 | 15 | 13 | 9 | 6 | 4 | 3 | 3 | 1014 | 566 | 1 | 459 | 392 | 327 | 224 | 158 | 112 | 36 | 37 | 16105 | 0 | 12 | 18 | 24 | 36 | 48 | 60 | 12/07/1996 | 45 | Outer Wheel Path | 5.9 | 22
12393 | 20 | 19 | 7 | 6 | 5 | 3 | 2 | 2 | 3 | 3 | 413 | 215 | 1 | 171 | 144 | 119 | 79 | 54 | 38 | 36 | 37 | 6567 | 0 | 12 | 18 | 24 | 36 | 48 | 60 | 12/07/1996 | 55 | Outer Wheel Path | 5.9 | 8
12849 | 6 | 20 | 10 | 8 | 6 | 4 | 3 | 2 | 12 | 12 | 373 | 315 | 1 | 247 | 198 | 159 | 99 | 66 | 48 | 54 | 54 | 5927 | 0 | 12 | 18 | 24 | 36 | 48 | 60 | 12/19/1996 | 55 | Centerline | 5.9 | 12
12850 | 6 | 20 | 13 | 11 | 9 | 5 | 4 | 3 | 12 | 12 | 508 | 421 | 1 | 325 | 271 | 216 | 138 | 92 | 69 | 54 | 54 | 8072 | 0 | 12 | 18 | 24 | 36 | 48 | 60 | 12/19/1996 | 55 | Centerline | 5.9 | 17
12851 | 6 | 20 | 18 | 15 | 12 | 8 | 5 | 4 | 12 | 12 | 715 | 574 | 1 | 447 | 372 | 299 | 190 | 128 | 95 | 54 | 54 | 11365 | 0 | 12 | 18 | 24 | 36 | 48 | 60 | 12/19/1996 | 55 | Centerline | 5.9 | 23
12852 | 6 | 20 | 23 | 19 | 16 | 10 | 7 | 5 | 12 | 12 | 939 | 755 | 1 | 589 | 489 | 394 | 252 | 168 | 125 | 54 | 54 | 14913 | 0 | 12 | 18 | 24 | 36 | 48 | 60 | 12/19/1996 | 55 | Centerline | 5.9 | 30
12853 | 6 | 20 | 10 | 8 | 6 | 4 | 2 | 2 | 13 | 12 | 377 | 346 | 1 | 262 | 209 | 165 | 98 | 63 | 51 | 54 | 54 | 5995 | 0 | 12 | 18 | 24 | 36 | 48 | 60 | 12/19/1996 | 65 | Centerline | 5.9 | 14
12854 | 6 | 20 | 14 | 11 | 9 | 5 | 4 | 3 | 13 | 12 | 510 | 463 | 1 | 349 | 283 | 222 | 136 | 89 | 71 | 54 | 54 | 8104 | 0 | 12 | 18 | 24 | 36 | 48 | 60 | 12/19/1996 | 65 | Centerline | 5.9 | 18
12855 | 6 | 20 | 19 | 15 | 12 | 7 | 5 | 4 | 13 | 12 | 718 | 627 | 1 | 473 | 387 | 305 | 188 | 122 | 97 | 54 | 54 | 11405 | 0 | 12 | 18 | 24 | 36 | 48 | 60 | 12/19/1996 | 65 | Centerline | 5.9 | 25
12856 | 6 | 20 | 24 | 20 | 16 | 10 | 6 | 5 | 13 | 12 | 939 | 818 | 1 | 618 | 505 | 399 | 248 | 161 | 127 | 54 | 54 | 14917 | 0 | 12 | 18 | 24 | 36 | 48 | 60 | 12/19/1996 | 65 | Centerline | 5.9 | 32
12857 | 6 | 20 | 9 | 8 | 6 | 4 | 3 | 2 | 1 | 2 | 399 | 290 | 1 | 237 | 200 | 165 | 110 | 74 | 53 | 34 | 35 | 6344 | 0 | 12 | 18 | 24 | 36 | 48 | 60 | 12/19/1996 | 25 | Outer Wheel Path | 5.9 | 11
12858 | 6 | 20 | 13 | 11 | 9 | 6 | 4 | 3 | 1 | 2 | 553 | 390 | 1 | 321 | 271 | 226 | 153 | 106 | 77 | 34 | 35 | 8779 | 0 | 12 | 18 | 24 | 36 | 48 | 60 | 12/19/1996 | 25 | Outer Wheel Path | 5.9 | 15
12859 | 6 | 20 | 17 | 15 | 12 | 8 | 6 | 4 | 1 | 2 | 767 | 536 | 1 | 440 | 373 | 312 | 211 | 147 | 107 | 34 | 35 | 12188 | 0 | 12 | 18 | 24 | 36 | 48 | 60 | 12/19/1996 | 25 | Outer Wheel Path | 5.9 | 21
12860 | 6 | 20 | 23 | 19 | 16 | 11 | 8 | 6 | 1 | 2 | 992 | 723 | 1 | 572 | 487 | 405 | 277 | 192 | 140 | 34 | 35 | 15759 | 0 | 12 | 18 | 24 | 36 | 48 | 60 | 12/19/1996 | 25 | Outer Wheel Path | 5.9 | 28
12861 | 6 | 20 | 9 | 7 | 6 | 4 | 3 | 2 | 1 | 2 | 403 | 273 | 1 | 224 | 188 | 156 | 106 | 71 | 53 | 34 | 35 | 6400 | 0 | 12 | 18 | 24 | 36 | 48 | 60 | 12/19/1996 | 35 | Outer Wheel Path | 5.9 | 11
12862 | 6 | 20 | 12 | 10 | 8 | 6 | 4 | 3 | 1 | 2 | 550 | 369 | 1 | 301 | 256 | 214 | 147 | 104 | 76 | 34 | 35 | 8740 | 0 | 12 | 18 | 24 | 36 | 48 | 60 | 12/19/1996 | 35 | Outer Wheel Path | 5.9 | 15
12863 | 6 | 20 | 16 | 14 | 12 | 8 | 6 | 4 | 1 | 2 | 768 | 507 | 1 | 413 | 352 | 294 | 205 | 146 | 105 | 34 | 35 | 12200 | 0 | 12 | 18 | 24 | 36 | 48 | 60 | 12/19/1996 | 35 | Outer Wheel Path | 5.9 | 20
12864 | 6 | 20 | 21 | 18 | 15 | 10 | 7 | 5 | 1 | 2 | 994 | 658 | 1 | 535 | 457 | 381 | 266 | 187 | 137 | 34 | 35 | 15787 | 0 | 12 | 18 | 24 | 36 | 48 | 60 | 12/19/1996 | 35 | Outer Wheel Path | 5.9 | 26
12865 | 6 | 20 | 9 | 7 | 6 | 4 | 3 | 2 | 2 | 2 | 399 | 268 | 1 | 223 | 186 | 155 | 106 | 73 | 53 | 35 | 35 | 6340 | 0 | 12 | 18 | 24 | 36 | 48 | 60 | 12/19/1996 | 45 | Outer Wheel Path | 5.9 | 11
12866 | 6 | 20 | 12 | 10 | 8 | 6 | 4 | 3 | 2 | 2 | 552 | 362 | 1 | 301 | 254 | 214 | 147 | 104 | 76 | 35 | 35 | 8767 | 0 | 12 | 18 | 24 | 36 | 48 | 60 | 12/19/1996 | 45 | Outer Wheel Path | 5.9 | 14
12867 | 6 | 20 | 16 | 14 | 12 | 8 | 6 | 4 | 2 | 2 | 768 | 500 | 1 | 414 | 352 | 296 | 205 | 144 | 106 | 35 | 35 | 12208 | 0 | 12 | 18 | 24 | 36 | 48 | 60 | 12/19/1996 | 45 | Outer Wheel Path | 5.9 | 20
12868 | 6 | 20 | 21 | 18 | 15 | 11 | 7 | 5 | 2 | 2 | 995 | 651 | 1 | 538 | 459 | 386 | 268 | 188 | 137 | 35 | 35 | 15815 | 0 | 12 | 18 | 24 | 36 | 48 | 60 | 12/19/1996 | 45 | Outer Wheel Path | 5.9 | 26
12869 | 6 | 20 | 8 | 7 | 6 | 4 | 3 | 2 | 2 | 2 | 399 | 258 | 1 | 214 | 182 | 153 | 105 | 72 | 52 | 35 | 35 | 6332 | 0 | 12 | 18 | 24 | 36 | 48 | 60 | 12/19/1996 | 55 | Outer Wheel Path | 5.9 | 10
12870 | 6 | 20 | 11 | 10 | 8 | 6 | 4 | 3 | 2 | 2 | 555 | 348 | 1 | 290 | 248 | 209 | 144 | 102 | 74 | 35 | 35 | 8811 | 0 | 12 | 18 | 24 | 36 | 48 | 60 | 12/19/1996 | 55 | Outer Wheel Path | 5.9 | 14
12871 | 6 | 20 | 16 | 13 | 11 | 8 | 6 | 4 | 2 | 2 | 769 | 480 | 1 | 398 | 342 | 288 | 200 | 141 | 102 | 35 | 35 | 12216 | 0 | 12 | 18 | 24 | 36 | 48 | 60 | 12/19/1996 | 55 | Outer Wheel Path | 5.9 | 19
12872 | 6 | 20 | 20 | 18 | 15 | 10 | 7 | 5 | 2 | 2 | 992 | 633 | 1 | 519 | 446 | 376 | 262 | 184 | 133 | 35 | 35 | 15767 | 0 | 12 | 18 | 24 | 36 | 48 | 60 | 12/19/1996 | 55 | Outer Wheel Path | 5.9 | 25
12873 | 6 | 20 | 8 | 7 | 6 | 4 | 3 | 2 | 2 | 2 | 397 | 252 | 1 | 206 | 175 | 147 | 100 | 72 | 52 | 35 | 35 | 6308 | 0 | 12 | 18 | 24 | 36 | 48 | 60 | 12/19/1996 | 65 | Outer Wheel Path | 5.9 | 10
12874 | 6 | 20 | 11 | 9 | 8 | 6 | 4 | 3 | 2 | 2 | 553 | 343 | 1 | 282 | 240 | 203 | 141 | 101 | 76 | 35 | 35 | 8783 | 0 | 12 | 18 | 24 | 36 | 48 | 60 | 12/19/1996 | 65 | Outer Wheel Path | 5.9 | 14
12875 | 6 | 20 | 15 | 13 | 11 | 8 | 5 | 4 | 2 | 2 | 766 | 473 | 1 | 389 | 332 | 280 | 195 | 139 | 104 | 35 | 35 | 12168 | 0 | 12 | 18 | 24 | 36 | 48 | 60 | 12/19/1996 | 65 | Outer Wheel Path | 5.9 | 19
12876 | 6 | 20 | 20 | 17 | 14 | 10 | 7 | 5 | 2 | 2 | 993 | 618 | 1 | 506 | 434 | 367 | 255 | 182 | 135 | 35 | 35 | 15783 | 0 | 12 | 18 | 24 | 36 | 48 | 60 | 12/19/1996 | 65 | Outer Wheel Path | 5.9 | 24
12877 | 7 | 20 | 8 | 7 | 5 | 4 | 3 | 2 | 14 | 12 | 380 | 256 | 1 | 198 | 167 | 139 | 94 | 65 | 47 | 57 | 53 | 6030 | 0 | 12 | 18 | 24 | 36 | 48 | 60 | 12/19/1996 | 25 | Centerline | 5.9 | 10
12878 | 7 | 20 | 11 | 9 | 7 | 5 | 3 | 3 | 14 | 12 | 511 | 338 | 1 | 267 | 225 | 188 | 127 | 87 | 64 | 57 | 53 | 8124 | 0 | 12 | 18 | 24 | 36 | 48 | 60 | 12/19/1996 | 25 | Centerline | 5.9 | 13
12879 | 7 | 20 | 14 | 12 | 10 | 7 | 5 | 3 | 14 | 12 | 721 | 460 | 1 | 364 | 308 | 258 | 176 | 121 | 88 | 57 | 53 | 11457 | 0 | 12 | 18 | 24 | 36 | 48 | 60 | 12/19/1996 | 25 | Centerline | 5.9 | 18
12880 | 7 | 20 | 19 | 16 | 13 | 9 | 6 | 5 | 14 | 12 | 952 | 601 | 1 | 476 | 403 | 338 | 232 | 160 | 116 | 57 | 53 | 15123 | 0 | 12 | 18 | 24 | 36 | 48 | 60 | 12/19/1996 | 25 | Centerline | 5.9 | 24
12881 | 7 | 20 | 7 | 6 | 5 | 4 | 3 | 2 | 13 | 12 | 378 | 235 | 1 | 188 | 161 | 134 | 92 | 63 | 47 | 55 | 53 | 5999 | 0 | 12 | 18 | 24 | 36 | 48 | 60 | 12/19/1996 | 35 | Centerline | 5.9 | 9
12882 | 7 | 20 | 10 | 9 | 7 | 5 | 3 | 3 | 13 | 12 | 514 | 316 | 1 | 253 | 216 | 179 | 124 | 87 | 66 | 55 | 53 | 8160 | 0 | 12 | 18 | 24 | 36 | 48 | 60 | 12/19/1996 | 35 | Centerline | 5.9 | 12
12883 | 7 | 20 | 14 | 12 | 10 | 7 | 5 | 4 | 13 | 12 | 722 | 430 | 1 | 345 | 295 | 246 | 170 | 119 | 89 | 55 | 53 | 11473 | 0 | 12 | 18 | 24 | 36 | 48 | 60 | 12/19/1996 | 35 | Centerline | 5.9 | 17
12884 | 7 | 20 | 18 | 15 | 13 | 9 | 6 | 5 | 13 | 12 | 950 | 562 | 1 | 452 | 386 | 324 | 223 | 157 | 116 | 55 | 53 | 15100 | 0 | 12 | 18 | 24 | 36 | 48 | 60 | 12/19/1996 | 35 | Centerline | 5.9 | 22
12885 | 7 | 20 | 7 | 6 | 5 | 4 | 3 | 2 | 13 | 12 | 376 | 228 | 1 | 186 | 161 | 135 | 95 | 68 | 50 | 55 | 53 | 5979 | 0 | 12 | 18 | 24 | 36 | 48 | 60 | 12/19/1996 | 45 | Centerline | 5.9 | 9
13536 | 23 | 20 | 18 | 15 | 13 | 9 | 6 | 5 | 16 | 11 | 964 | 566 | 1 | 460 | 390 | 330 | 227 | 159 | 118 | 60 | 52 | 15318 | 0 | 12 | 18 | 24 | 36 | 48 | 60 | 12/19/1996 | 25 | Outer Wheel Path | 5.9 | 22
13537 | 23 | 20 | 8 | 7 | 6 | 4 | 3 | 2 | 18 | 11 | 387 | 268 | 1 | 214 | 180 | 147 | 96 | 64 | 50 | 63 | 52 | 6146 | 0 | 12 | 18 | 24 | 36 | 48 | 60 | 12/19/1996 | 35 | Outer Wheel Path | 5.9 | 11
13538 | 23 | 20 | 11 | 9 | 8 | 5 | 3 | 3 | 18 | 11 | 533 | 356 | 1 | 285 | 240 | 198 | 130 | 87 | 65 | 63 | 52 | 8473 | 0 | 12 | 18 | 24 | 36 | 48 | 60 | 12/19/1996 | 35 | Outer Wheel Path | 5.9 | 14
13539 | 23 | 20 | 15 | 13 | 11 | 7 | 5 | 4 | 18 | 11 | 738 | 484 | 1 | 387 | 326 | 270 | 178 | 123 | 89 | 63 | 52 | 11731 | 0 | 12 | 18 | 24 | 36 | 48 | 60 | 12/19/1996 | 35 | Outer Wheel Path | 5.9 | 19
12891 | 7 | 20 | 13 | 11 | 9 | 7 | 5 | 4 | 13 | 12 | 723 | 393 | 1 | 323 | 279 | 238 | 171 | 126 | 98 | 54 | 53 | 11485 | 0 | 12 | 18 | 24 | 36 | 48 | 60 | 12/19/1996 | 55 | Centerline | 5.9 | 15
12892 | 7 | 20 | 17 | 14 | 12 | 9 | 6 | 5 | 13 | 12 | 956 | 512 | 1 | 421 | 362 | 310 | 222 | 164 | 127 | 54 | 53 | 15195 | 0 | 12 | 18 | 24 | 36 | 48 | 60 | 12/19/1996 | 55 | Centerline | 5.9 | 20
13999 | 9 | 21 | 13 | 11 | 9 | 7 | 5 | 4 | 14 | 11 | 731 | 407 | 1 | 336 | 284 | 239 | 167 | 121 | 93 | 57 | 51 | 11612 | 0 | 12 | 18 | 24 | 36 | 48 | 60 | 01/10/1997 | 35 | Centerline | 5.9 | 16
14000 | 9 | 21 | 17 | 15 | 12 | 9 | 6 | 5 | 14 | 11 | 964 | 531 | 1 | 434 | 370 | 311 | 217 | 157 | 120 | 57 | 51 | 15310 | 0 | 12 | 18 | 24 | 36 | 48 | 60 | 01/10/1997 | 35 | Centerline | 5.9 | 21
14001 | 9 | 21 | 7 | 6 | 5 | 4 | 3 | 2 | 15 | 11 | 381 | 226 | 1 | 188 | 161 | 134 | 94 | 66 | 51 | 58 | 51 | 6050 | 0 | 12 | 18 | 24 | 36 | 48 | 60 | 01/10/1997 | 45 | Centerline | 5.9 | 9
14002 | 9 | 21 | 10 | 9 | 7 | 5 | 4 | 3 | 15 | 11 | 529 | 313 | 1 | 259 | 222 | 187 | 130 | 95 | 71 | 58 | 51 | 8410 | 0 | 12 | 18 | 24 | 36 | 48 | 60 | 01/10/1997 | 45 | Centerline | 5.9 | 12
14003 | 9 | 21 | 14 | 12 | 10 | 7 | 5 | 4 | 15 | 11 | 732 | 418 | 1 | 346 | 295 | 249 | 174 | 126 | 95 | 58 | 51 | 11628 | 0 | 12 | 18 | 24 | 36 | 48 | 60 | 01/10/1997 | 45 | Centerline | 5.9 | 16
14004 | 9 | 21 | 18 | 15 | 13 | 9 | 6 | 5 | 15 | 11 | 964 | 543 | 1 | 448 | 384 | 324 | 226 | 163 | 123 | 58 | 51 | 15322 | 0 | 12 | 18 | 24 | 36 | 48 | 60 | 01/10/1997 | 45 | Centerline | 5.9 | 21
14005 | 9 | 21 | 7 | 6 | 5 | 3 | 2 | 2 | 14 | 11 | 382 | 208 | 1 | 169 | 143 | 122 | 83 | 62 | 46 | 57 | 51 | 6070 | 0 | 12 | 18 | 24 | 36 | 48 | 60 | 01/10/1997 | 55 | Centerline | 5.9 | 8
14006 | 9 | 21 | 9 | 8 | 7 | 5 | 3 | 3 | 14 | 11 | 534 | 288 | 1 | 234 | 199 | 167 | 117 | 84 | 64 | 57 | 51 | 8485 | 0 | 12 | 18 | 24 | 36 | 48 | 60 | 01/10/1997 | 55 | Centerline | 5.9 | 11
14007 | 9 | 21 | 12 | 10 | 9 | 6 | 4 | 3 | 14 | 11 | 734 | 383 | 1 | 309 | 265 | 222 | 155 | 112 | 84 | 57 | 51 | 11655 | 0 | 12 | 18 | 24 | 36 | 48 | 60 | 01/10/1997 | 55 | Centerline | 5.9 | 15
14008 | 9 | 21 | 16 | 14 | 11 | 8 | 6 | 4 | 14 | 11 | 963 | 500 | 1 | 406 | 345 | 291 | 201 | 146 | 108 | 57 | 51 | 15294 | 0 | 12 | 18 | 24 | 36 | 48 | 60 | 01/10/1997 | 55 | Centerline | 5.9 | 20
12596 | 25 | 19 | 18 | 16 | 14 | 10 | 7 | 5 | 2 | 3 | 1047 | 544 | 1 | 464 | 406 | 349 | 245 | 175 | 127 | 36 | 37 | 16633 | 0 | 12 | 18 | 24 | 36 | 48 | 60 | 12/07/1996 | 65 | Outer Wheel Path | 5.9 | 21
12597 | 26 | 19 | 12 | 10 | 8 | 5 | 3 | 2 | 3 | 5 | 408 | 400 | 1 | 302 | 247 | 199 | 123 | 81 | 58 | 36 | 40 | 6483 | 0 | 12 | 18 | 24 | 36 | 48 | 60 | 12/07/1996 | 15 | Centerline | 5.9 | 16
12598 | 26 | 19 | 17 | 14 | 11 | 7 | 5 | 3 | 3 | 5 | 582 | 560 | 1 | 429 | 352 | 284 | 178 | 119 | 84 | 36 | 40 | 9248 | 0 | 12 | 18 | 24 | 36 | 48 | 60 | 12/07/1996 | 15 | Centerline | 5.9 | 22
12599 | 26 | 19 | 22 | 18 | 15 | 9 | 6 | 4 | 3 | 5 | 754 | 722 | 1 | 556 | 459 | 372 | 235 | 157 | 112 | 36 | 40 | 11985 | 0 | 12 | 18 | 24 | 36 | 48 | 60 | 12/07/1996 | 15 | Centerline | 5.9 | 28
12600 | 26 | 19 | 28 | 23 | 19 | 12 | 8 | 6 | 3 | 5 | 1001 | 925 | 1 | 717 | 594 | 483 | 308 | 208 | 148 | 36 | 40 | 15910 | 0 | 12 | 18 | 24 | 36 | 48 | 60 | 12/07/1996 | 15 | Centerline | 5.9 | 36
12601 | 26 | 19 | 12 | 10 | 8 | 5 | 3 | 2 | 2 | 5 | 409 | 364 | 1 | 294 | 250 | 204 | 129 | 85 | 61 | 36 | 41 | 6495 | 0 | 12 | 18 | 24 | 36 | 48 | 60 | 12/07/1996 | 25 | Centerline | 5.9 | 14
12602 | 26 | 19 | 16 | 14 | 11 | 7 | 5 | 3 | 2 | 5 | 586 | 514 | 1 | 416 | 353 | 289 | 184 | 122 | 87 | 36 | 41 | 9316 | 0 | 12 | 18 | 24 | 36 | 48 | 60 | 12/07/1996 | 25 | Centerline | 5.9 | 20
12603 | 26 | 19 | 21 | 18 | 15 | 10 | 6 | 5 | 2 | 5 | 766 | 668 | 1 | 541 | 460 | 377 | 242 | 162 | 116 | 36 | 41 | 12164 | 0 | 12 | 18 | 24 | 36 | 48 | 60 | 12/07/1996 | 25 | Centerline | 5.9 | 26
12604 | 26 | 19 | 27 | 23 | 19 | 12 | 8 | 6 | 2 | 5 | 998 | 860 | 1 | 698 | 593 | 488 | 314 | 212 | 152 | 36 | 41 | 15862 | 0 | 12 | 18 | 24 | 36 | 48 | 60 | 12/07/1996 | 25 | Centerline | 5.9 | 34
12605 | 26 | 19 | 11 | 9 | 7 | 4 | 3 | 2 | 2 | 5 | 411 | 345 | 1 | 269 | 221 | 178 | 109 | 71 | 49 | 36 | 41 | 6531 | 0 | 12 | 18 | 24 | 36 | 48 | 60 | 12/07/1996 | 35 | Centerline | 5.9 | 14
12606 | 26 | 19 | 15 | 12 | 10 | 6 | 4 | 3 | 2 | 5 | 591 | 486 | 1 | 382 | 315 | 253 | 158 | 104 | 74 | 36 | 41 | 9387 | 0 | 12 | 18 | 24 | 36 | 48 | 60 | 12/07/1996 | 35 | Centerline | 5.9 | 19
12607 | 26 | 19 | 20 | 16 | 13 | 8 | 5 | 4 | 2 | 5 | 768 | 630 | 1 | 497 | 410 | 331 | 207 | 137 | 98 | 36 | 41 | 12208 | 0 | 12 | 18 | 24 | 36 | 48 | 60 | 12/07/1996 | 35 | Centerline | 5.9 | 25
12608 | 26 | 19 | 25 | 21 | 17 | 11 | 7 | 5 | 2 | 5 | 1002 | 809 | 1 | 637 | 529 | 426 | 269 | 178 | 129 | 36 | 41 | 15918 | 0 | 12 | 18 | 24 | 36 | 48 | 60 | 12/07/1996 | 35 | Centerline | 5.9 | 32
12609 | 26 | 19 | 10 | 8 | 7 | 4 | 3 | 2 | 2 | 5 | 408 | 324 | 1 | 254 | 209 | 168 | 105 | 71 | 53 | 36 | 41 | 6487 | 0 | 12 | 18 | 24 | 36 | 48 | 60 | 12/07/1996 | 45 | Centerline | 5.9 | 13
12610 | 26 | 19 | 14 | 12 | 9 | 6 | 4 | 3 | 2 | 5 | 586 | 460 | 1 | 364 | 299 | 241 | 152 | 103 | 76 | 36 | 41 | 9316 | 0 | 12 | 18 | 24 | 36 | 48 | 60 | 12/07/1996 | 45 | Centerline | 5.9 | 18
12611 | 26 | 19 | 19 | 16 | 13 | 8 | 5 | 4 | 2 | 5 | 760 | 602 | 1 | 477 | 394 | 318 | 202 | 137 | 101 | 36 | 41 | 12080 | 0 | 12 | 18 | 24 | 36 | 48 | 60 | 12/07/1996 | 45 | Centerline | 5.9 | 24
12612 | 26 | 19 | 24 | 20 | 16 | 10 | 7 | 5 | 2 | 5 | 1007 | 776 | 1 | 616 | 510 | 413 | 263 | 179 | 132 | 36 | 41 | 15993 | 0 | 12 | 18 | 24 | 36 | 48 | 60 | 12/07/1996 | 45 | Centerline | 5.9 | 31
12613 | 26 | 19 | 10 | 8 | 7 | 4 | 3 | 2 | 2 | 5 | 411 | 323 | 1 | 257 | 212 | 171 | 109 | 75 | 55 | 36 | 41 | 6535 | 0 | 12 | 18 | 24 | 36 | 48 | 60 | 12/07/1996 | 55 | Centerline | 5.9 | 13
12614 | 26 | 19 | 14 | 12 | 10 | 6 | 4 | 3 | 2 | 5 | 588 | 462 | 1 | 368 | 302 | 245 | 157 | 107 | 79 | 36 | 41 | 9347 | 0 | 12 | 18 | 24 | 36 | 48 | 60 | 12/07/1996 | 55 | Centerline | 5.9 | 18
12615 | 26 | 19 | 19 | 16 | 13 | 8 | 6 | 4 | 2 | 5 | 760 | 597 | 1 | 477 | 394 | 321 | 207 | 142 | 104 | 36 | 41 | 12077 | 0 | 12 | 18 | 24 | 36 | 48 | 60 | 12/07/1996 | 55 | Centerline | 5.9 | 24
12616 | 26 | 19 | 24 | 20 | 16 | 11 | 7 | 5 | 2 | 5 | 1004 | 772 | 1 | 616 | 510 | 416 | 269 | 185 | 135 | 36 | 41 | 15950 | 0 | 12 | 18 | 24 | 36 | 48 | 60 | 12/07/1996 | 55 | Centerline | 5.9 | 30
12617 | 26 | 19 | 10 | 8 | 7 | 4 | 3 | 2 | 2 | 2 | 403 | 327 | 1 | 252 | 208 | 166 | 109 | 75 | 54 | 36 | 36 | 6396 | 0 | 12 | 18 | 24 | 36 | 48 | 60 | 12/07/1996 | 15 | Outer Wheel Path | 5.9 | 13
12618 | 26 | 19 | 14 | 12 | 9 | 6 | 4 | 3 | 2 | 2 | 585 | 470 | 1 | 362 | 299 | 241 | 159 | 109 | 79 | 36 | 36 | 9300 | 0 | 12 | 18 | 24 | 36 | 48 | 60 | 12/07/1996 | 15 | Outer Wheel Path | 5.9 | 19
12619 | 26 | 19 | 18 | 15 | 12 | 8 | 6 | 4 | 2 | 2 | 760 | 602 | 1 | 467 | 387 | 315 | 206 | 143 | 104 | 36 | 36 | 12080 | 0 | 12 | 18 | 24 | 36 | 48 | 60 | 12/07/1996 | 15 | Outer Wheel Path | 5.9 | 24
12620 | 26 | 19 | 24 | 20 | 16 | 11 | 7 | 5 | 2 | 2 | 1005 | 768 | 1 | 598 | 497 | 407 | 269 | 188 | 136 | 36 | 36 | 15966 | 0 | 12 | 18 | 24 | 36 | 48 | 60 | 12/07/1996 | 15 | Outer Wheel Path | 5.9 | 30
12621 | 26 | 19 | 9 | 8 | 6 | 4 | 3 | 2 | 2 | 2 | 405 | 271 | 1 | 217 | 193 | 156 | 106 | 75 | 55 | 35 | 35 | 6439 | 0 | 12 | 18 | 24 | 36 | 48 | 60 | 12/07/1996 | 25 | Outer Wheel Path | 5.9 | 11
12622 | 26 | 19 | 12 | 11 | 9 | 6 | 4 | 3 | 2 | 2 | 587 | 392 | 1 | 311 | 276 | 224 | 152 | 110 | 77 | 35 | 35 | 9320 | 0 | 12 | 18 | 24 | 36 | 48 | 60 | 12/07/1996 | 25 | Outer Wheel Path | 5.9 | 15
12623 | 26 | 19 | 16 | 14 | 12 | 8 | 6 | 4 | 2 | 2 | 763 | 510 | 1 | 408 | 360 | 294 | 201 | 143 | 103 | 35 | 35 | 12120 | 0 | 12 | 18 | 24 | 36 | 48 | 60 | 12/07/1996 | 25 | Outer Wheel Path | 5.9 | 20
12624 | 26 | 19 | 21 | 18 | 15 | 10 | 7 | 5 | 2 | 2 | 1006 | 659 | 1 | 529 | 465 | 382 | 261 | 186 | 136 | 35 | 35 | 15989 | 0 | 12 | 18 | 24 | 36 | 48 | 60 | 12/07/1996 | 25 | Outer Wheel Path | 5.9 | 26
12625 | 26 | 19 | 9 | 8 | 6 | 4 | 3 | 2 | 2 | 2 | 407 | 290 | 1 | 228 | 194 | 157 | 103 | 72 | 50 | 36 | 35 | 6463 | 0 | 12 | 18 | 24 | 36 | 48 | 60 | 12/07/1996 | 35 | Outer Wheel Path | 5.9 | 11
12626 | 26 | 19 | 13 | 11 | 9 | 6 | 4 | 3 | 2 | 2 | 586 | 405 | 1 | 324 | 274 | 224 | 148 | 103 | 73 | 36 | 35 | 9304 | 0 | 12 | 18 | 24 | 36 | 48 | 60 | 12/07/1996 | 35 | Outer Wheel Path | 5.9 | 16
12627 | 26 | 19 | 17 | 14 | 12 | 8 | 5 | 4 | 2 | 2 | 761 | 531 | 1 | 421 | 357 | 293 | 194 | 135 | 97 | 36 | 35 | 12084 | 0 | 12 | 18 | 24 | 36 | 48 | 60 | 12/07/1996 | 35 | Outer Wheel Path | 5.9 | 21
12628 | 26 | 19 | 21 | 18 | 15 | 10 | 7 | 5 | 2 | 2 | 1005 | 683 | 1 | 544 | 462 | 380 | 253 | 177 | 127 | 36 | 35 | 15962 | 0 | 12 | 18 | 24 | 36 | 48 | 60 | 12/07/1996 | 35 | Outer Wheel Path | 5.9 | 27
12629 | 26 | 19 | 9 | 7 | 6 | 4 | 3 | 2 | 2 | 2 | 402 | 279 | 1 | 217 | 185 | 154 | 100 | 69 | 52 | 35 | 35 | 6384 | 0 | 12 | 18 | 24 | 36 | 48 | 60 | 12/07/1996 | 45 | Outer Wheel Path | 5.9 | 11
12630 | 26 | 19 | 12 | 10 | 9 | 6 | 4 | 3 | 2 | 2 | 577 | 395 | 1 | 308 | 262 | 219 | 143 | 100 | 74 | 35 | 35 | 9173 | 0 | 12 | 18 | 24 | 36 | 48 | 60 | 12/07/1996 | 45 | Outer Wheel Path | 5.9 | 16
14166 | 13 | 21 | 9 | 8 | 7 | 5 | 3 | 3 | 12 | 15 | 528 | 295 | 1 | 238 | 202 | 167 | 114 | 81 | 64 | 53 | 59 | 8382 | 0 | 12 | 18 | 24 | 36 | 48 | 60 | 01/10/1997 | 55 | Centerline | 5.9 | 12
14167 | 13 | 21 | 12 | 10 | 9 | 6 | 4 | 3 | 12 | 15 | 728 | 391 | 1 | 315 | 266 | 221 | 151 | 107 | 83 | 53 | 59 | 11564 | 0 | 12 | 18 | 24 | 36 | 48 | 60 | 01/10/1997 | 55 | Centerline | 5.9 | 15
14168 | 13 | 21 | 16 | 14 | 11 | 8 | 6 | 4 | 12 | 15 | 961 | 510 | 1 | 413 | 348 | 290 | 196 | 140 | 107 | 53 | 59 | 15270 | 0 | 12 | 18 | 24 | 36 | 48 | 60 | 01/10/1997 | 55 | Centerline | 5.9 | 20
14169 | 13 | 21 | 7 | 6 | 5 | 3 | 2 | 2 | 12 | 15 | 376 | 207 | 1 | 176 | 147 | 125 | 84 | 62 | 46 | 54 | 59 | 5975 | 0 | 12 | 18 | 24 | 36 | 48 | 60 | 01/10/1997 | 65 | Centerline | 5.9 | 8
14170 | 13 | 21 | 9 | 8 | 7 | 5 | 3 | 3 | 12 | 15 | 529 | 289 | 1 | 240 | 205 | 173 | 116 | 85 | 64 | 54 | 59 | 8402 | 0 | 12 | 18 | 24 | 36 | 48 | 60 | 01/10/1997 | 65 | Centerline | 5.9 | 11
14383 | 18 | 21 | 12 | 10 | 8 | 6 | 4 | 3 | 15 | 15 | 772 | 357 | 1 | 296 | 251 | 209 | 146 | 97 | 76 | 59 | 58 | 12271 | 0 | 12 | 18 | 24 | 36 | 48 | 60 | 01/09/1997 | 40 | Outer Wheel Path | 5.9 | 14
12637 | 1 | 20 | 7 | 6 | 5 | 3 | 3 | 2 | 13 | 8 | 385 | 207 | 1 | 172 | 144 | 124 | 86 | 65 | 48 | 54 | 46 | 6118 | 0 | 12 | 18 | 24 | 36 | 48 | 60 | 12/19/1996 | 25 | Centerline | 5.9 | 8
12638 | 1 | 20 | 9 | 8 | 7 | 5 | 3 | 3 | 13 | 8 | 524 | 278 | 1 | 228 | 197 | 167 | 119 | 87 | 69 | 54 | 46 | 8322 | 0 | 12 | 18 | 24 | 36 | 48 | 60 | 12/19/1996 | 25 | Centerline | 5.9 | 11
14119 | 12 | 21 | 10 | 9 | 7 | 5 | 4 | 3 | 14 | 14 | 730 | 319 | 1 | 263 | 224 | 190 | 136 | 100 | 76 | 57 | 56 | 11604 | 0 | 12 | 18 | 24 | 36 | 48 | 60 | 01/10/1997 | 35 | Centerline | 5.9 | 13
14120 | 12 | 21 | 14 | 12 | 10 | 7 | 5 | 4 | 14 | 14 | 965 | 418 | 1 | 344 | 293 | 249 | 177 | 131 | 99 | 57 | 56 | 15334 | 0 | 12 | 18 | 24 | 36 | 48 | 60 | 01/10/1997 | 35 | Centerline | 5.9 | 16
14121 | 12 | 21 | 6 | 5 | 4 | 3 | 2 | 2 | 14 | 14 | 379 | 180 | 1 | 151 | 130 | 111 | 79 | 58 | 45 | 57 | 56 | 6018 | 0 | 12 | 18 | 24 | 36 | 48 | 60 | 01/10/1997 | 45 | Centerline | 5.9 | 7
14122 | 12 | 21 | 8 | 7 | 6 | 4 | 3 | 3 | 14 | 14 | 533 | 253 | 1 | 211 | 182 | 156 | 111 | 84 | 64 | 57 | 56 | 8465 | 0 | 12 | 18 | 24 | 36 | 48 | 60 | 01/10/1997 | 45 | Centerline | 5.9 | 10
14123 | 12 | 21 | 11 | 10 | 8 | 6 | 4 | 3 | 14 | 14 | 731 | 335 | 1 | 281 | 243 | 208 | 149 | 112 | 86 | 57 | 56 | 11620 | 0 | 12 | 18 | 24 | 36 | 48 | 60 | 01/10/1997 | 45 | Centerline | 5.9 | 13
14124 | 12 | 21 | 15 | 13 | 11 | 8 | 6 | 4 | 14 | 14 | 964 | 442 | 1 | 369 | 320 | 274 | 197 | 146 | 113 | 57 | 56 | 15310 | 0 | 12 | 18 | 24 | 36 | 48 | 60 | 01/10/1997 | 45 | Centerline | 5.9 | 17
14125 | 12 | 21 | 6 | 5 | 4 | 3 | 2 | 2 | 14 | 16 | 381 | 186 | 1 | 158 | 133 | 114 | 78 | 57 | 42 | 57 | 60 | 6058 | 0 | 12 | 18 | 24 | 36 | 48 | 60 | 01/10/1997 | 55 | Centerline | 5.9 | 7
14126 | 12 | 21 | 9 | 7 | 6 | 4 | 3 | 2 | 14 | 16 | 540 | 264 | 1 | 217 | 186 | 156 | 109 | 78 | 60 | 57 | 60 | 8573 | 0 | 12 | 18 | 24 | 36 | 48 | 60 | 01/10/1997 | 55 | Centerline | 5.9 | 10
14127 | 12 | 21 | 11 | 10 | 8 | 6 | 4 | 3 | 14 | 16 | 738 | 346 | 1 | 287 | 245 | 208 | 144 | 105 | 79 | 57 | 60 | 11719 | 0 | 12 | 18 | 24 | 36 | 48 | 60 | 01/10/1997 | 55 | Centerline | 5.9 | 14
14128 | 12 | 21 | 15 | 13 | 11 | 7 | 5 | 4 | 14 | 16 | 967 | 448 | 1 | 371 | 318 | 267 | 187 | 134 | 102 | 57 | 60 | 15362 | 0 | 12 | 18 | 24 | 36 | 48 | 60 | 01/10/1997 | 55 | Centerline | 5.9 | 18
14129 | 12 | 21 | 7 | 6 | 5 | 3 | 2 | 2 | 14 | 14 | 375 | 202 | 1 | 168 | 144 | 121 | 87 | 61 | 47 | 57 | 56 | 5959 | 0 | 12 | 18 | 24 | 36 | 48 | 60 | 01/10/1997 | 65 | Centerline | 5.9 | 8
14130 | 12 | 21 | 9 | 8 | 7 | 5 | 3 | 3 | 14 | 14 | 530 | 281 | 1 | 232 | 201 | 169 | 120 | 86 | 65 | 57 | 56 | 8426 | 0 | 12 | 18 | 24 | 36 | 48 | 60 | 01/10/1997 | 65 | Centerline | 5.9 | 11
14131 | 12 | 21 | 12 | 10 | 9 | 6 | 4 | 3 | 14 | 14 | 728 | 373 | 1 | 309 | 266 | 226 | 161 | 114 | 87 | 57 | 56 | 11568 | 0 | 12 | 18 | 24 | 36 | 48 | 60 | 01/10/1997 | 65 | Centerline | 5.9 | 15
14132 | 12 | 21 | 16 | 14 | 12 | 8 | 6 | 4 | 14 | 14 | 959 | 485 | 1 | 400 | 345 | 295 | 209 | 149 | 112 | 57 | 56 | 15239 | 0 | 12 | 18 | 24 | 36 | 48 | 60 | 01/10/1997 | 65 | Centerline | 5.9 | 19
14133 | 12 | 21 | 5 | 5 | 4 | 3 | 2 | 2 | 8 | 11 | 393 | 164 | 1 | 135 | 118 | 98 | 70 | 50 | 39 | 45 | 52 | 6241 | 0 | 12 | 18 | 24 | 36 | 48 | 60 | 01/10/1997 | 25 | Outer Wheel Path | 5.9 | 6
14134 | 12 | 21 | 7 | 7 | 5 | 4 | 3 | 2 | 8 | 11 | 558 | 229 | 1 | 190 | 165 | 138 | 99 | 72 | 57 | 45 | 52 | 8859 | 0 | 12 | 18 | 24 | 36 | 48 | 60 | 01/10/1997 | 25 | Outer Wheel Path | 5.9 | 9
14135 | 12 | 21 | 10 | 9 | 7 | 5 | 4 | 3 | 8 | 11 | 760 | 306 | 1 | 256 | 219 | 186 | 132 | 97 | 74 | 45 | 52 | 12069 | 0 | 12 | 18 | 24 | 36 | 48 | 60 | 01/10/1997 | 25 | Outer Wheel Path | 5.9 | 12
14136 | 12 | 21 | 13 | 11 | 10 | 7 | 5 | 4 | 8 | 11 | 989 | 399 | 1 | 333 | 286 | 243 | 171 | 125 | 95 | 45 | 52 | 15707 | 0 | 12 | 18 | 24 | 36 | 48 | 60 | 01/10/1997 | 25 | Outer Wheel Path | 5.9 | 16
14137 | 12 | 21 | 7 | 6 | 5 | 4 | 3 | 2 | 8 | 11 | 391 | 206 | 1 | 177 | 150 | 130 | 94 | 68 | 50 | 45 | 52 | 6209 | 0 | 12 | 18 | 24 | 36 | 48 | 60 | 01/10/1997 | 35 | Outer Wheel Path | 5.9 | 8
14138 | 12 | 21 | 10 | 8 | 7 | 5 | 4 | 3 | 8 | 11 | 552 | 287 | 1 | 242 | 210 | 180 | 130 | 94 | 70 | 45 | 52 | 8771 | 0 | 12 | 18 | 24 | 36 | 48 | 60 | 01/10/1997 | 35 | Outer Wheel Path | 5.9 | 11
14139 | 12 | 21 | 13 | 11 | 9 | 7 | 5 | 4 | 8 | 11 | 755 | 383 | 1 | 322 | 279 | 241 | 173 | 126 | 94 | 45 | 52 | 12001 | 0 | 12 | 18 | 24 | 36 | 48 | 60 | 01/10/1997 | 35 | Outer Wheel Path | 5.9 | 15
14140 | 12 | 21 | 17 | 14 | 12 | 9 | 6 | 5 | 8 | 11 | 986 | 499 | 1 | 419 | 364 | 313 | 225 | 163 | 122 | 45 | 52 | 15668 | 0 | 12 | 18 | 24 | 36 | 48 | 60 | 01/10/1997 | 35 | Outer Wheel Path | 5.9 | 20
14141 | 12 | 21 | 8 | 7 | 6 | 5 | 3 | 3 | 7 | 11 | 386 | 254 | 1 | 215 | 186 | 163 | 119 | 88 | 67 | 45 | 52 | 6130 | 0 | 12 | 18 | 24 | 36 | 48 | 60 | 01/10/1997 | 45 | Outer Wheel Path | 5.9 | 10
14142 | 12 | 21 | 12 | 10 | 9 | 7 | 5 | 4 | 7 | 11 | 546 | 351 | 1 | 296 | 260 | 225 | 166 | 123 | 95 | 45 | 52 | 8668 | 0 | 12 | 18 | 24 | 36 | 48 | 60 | 01/10/1997 | 45 | Outer Wheel Path | 5.9 | 14
14143 | 12 | 21 | 16 | 14 | 12 | 9 | 7 | 5 | 7 | 11 | 750 | 474 | 1 | 402 | 351 | 306 | 224 | 170 | 128 | 45 | 52 | 11922 | 0 | 12 | 18 | 24 | 36 | 48 | 60 | 01/10/1997 | 45 | Outer Wheel Path | 5.9 | 19
14144 | 12 | 21 | 21 | 18 | 16 | 12 | 9 | 7 | 7 | 11 | 976 | 623 | 1 | 526 | 462 | 402 | 296 | 224 | 171 | 45 | 52 | 15509 | 0 | 12 | 18 | 24 | 36 | 48 | 60 | 01/10/1997 | 45 | Outer Wheel Path | 5.9 | 25
14145 | 12 | 21 | 7 | 6 | 5 | 4 | 3 | 2 | 8 | 11 | 389 | 228 | 1 | 189 | 159 | 136 | 95 | 68 | 50 | 45 | 52 | 6177 | 0 | 12 | 18 | 24 | 36 | 48 | 60 | 01/10/1997 | 55 | Outer Wheel Path | 5.9 | 9
14146 | 12 | 21 | 10 | 9 | 7 | 5 | 4 | 3 | 8 | 11 | 552 | 315 | 1 | 262 | 224 | 187 | 132 | 94 | 70 | 45 | 52 | 8771 | 0 | 12 | 18 | 24 | 36 | 48 | 60 | 01/10/1997 | 55 | Outer Wheel Path | 5.9 | 12
14147 | 12 | 21 | 14 | 12 | 10 | 7 | 5 | 4 | 8 | 11 | 752 | 419 | 1 | 346 | 296 | 250 | 176 | 125 | 93 | 45 | 52 | 11945 | 0 | 12 | 18 | 24 | 36 | 48 | 60 | 01/10/1997 | 55 | Outer Wheel Path | 5.9 | 16
14148 | 12 | 21 | 18 | 15 | 13 | 9 | 6 | 5 | 8 | 11 | 979 | 546 | 1 | 452 | 386 | 326 | 230 | 165 | 121 | 45 | 52 | 15556 | 0 | 12 | 18 | 24 | 36 | 48 | 60 | 01/10/1997 | 55 | Outer Wheel Path | 5.9 | 21
14149 | 12 | 21 | 7 | 6 | 6 | 4 | 3 | 2 | 8 | 11 | 387 | 223 | 1 | 189 | 159 | 143 | 97 | 73 | 52 | 45 | 52 | 6153 | 0 | 12 | 18 | 24 | 36 | 48 | 60 | 01/10/1997 | 65 | Outer Wheel Path | 5.9 | 9
14150 | 12 | 21 | 10 | 9 | 8 | 5 | 4 | 3 | 8 | 11 | 550 | 310 | 1 | 259 | 224 | 191 | 135 | 98 | 73 | 45 | 52 | 8732 | 0 | 12 | 18 | 24 | 36 | 48 | 60 | 01/10/1997 | 65 | Outer Wheel Path | 5.9 | 12
14151 | 12 | 21 | 14 | 12 | 10 | 7 | 5 | 4 | 8 | 11 | 752 | 415 | 1 | 348 | 299 | 258 | 181 | 131 | 97 | 45 | 52 | 11953 | 0 | 12 | 18 | 24 | 36 | 48 | 60 | 01/10/1997 | 65 | Outer Wheel Path | 5.9 | 16
14152 | 12 | 21 | 18 | 15 | 13 | 9 | 7 | 5 | 8 | 11 | 978 | 540 | 1 | 453 | 391 | 334 | 236 | 170 | 127 | 45 | 52 | 15545 | 0 | 12 | 18 | 24 | 36 | 48 | 60 | 01/10/1997 | 65 | Outer Wheel Path | 5.9 | 21
14153 | 13 | 21 | 7 | 6 | 5 | 3 | 2 | 2 | 12 | 15 | 382 | 210 | 1 | 169 | 143 | 118 | 80 | 57 | 42 | 54 | 59 | 6070 | 0 | 12 | 18 | 24 | 36 | 48 | 60 | 01/10/1997 | 25 | Centerline | 5.9 | 8
14154 | 13 | 21 | 9 | 8 | 7 | 4 | 3 | 2 | 12 | 15 | 528 | 292 | 1 | 239 | 199 | 168 | 113 | 82 | 59 | 54 | 59 | 8386 | 0 | 12 | 18 | 24 | 36 | 48 | 60 | 01/10/1997 | 25 | Centerline | 5.9 | 12
14155 | 13 | 21 | 12 | 11 | 9 | 6 | 4 | 3 | 12 | 15 | 728 | 389 | 1 | 314 | 267 | 222 | 151 | 107 | 81 | 54 | 59 | 11568 | 0 | 12 | 18 | 24 | 36 | 48 | 60 | 01/10/1997 | 25 | Centerline | 5.9 | 15
14156 | 13 | 21 | 16 | 14 | 11 | 8 | 5 | 4 | 12 | 15 | 959 | 507 | 1 | 411 | 347 | 291 | 196 | 139 | 106 | 54 | 59 | 15231 | 0 | 12 | 18 | 24 | 36 | 48 | 60 | 01/10/1997 | 25 | Centerline | 5.9 | 20
14157 | 13 | 21 | 7 | 6 | 5 | 3 | 2 | 2 | 13 | 15 | 379 | 220 | 1 | 177 | 150 | 125 | 85 | 61 | 45 | 54 | 59 | 6018 | 0 | 12 | 18 | 24 | 36 | 48 | 60 | 01/10/1997 | 35 | Centerline | 5.9 | 9
14158 | 13 | 21 | 10 | 8 | 7 | 5 | 3 | 3 | 13 | 15 | 532 | 305 | 1 | 246 | 209 | 173 | 120 | 83 | 64 | 54 | 59 | 8450 | 0 | 12 | 18 | 24 | 36 | 48 | 60 | 01/10/1997 | 35 | Centerline | 5.9 | 12
12797 | 5 | 20 | 10 | 7 | 5 | 3 | 2 | 2 | 12 | 12 | 374 | 361 | 1 | 249 | 188 | 139 | 84 | 59 | 49 | 53 | 53 | 5947 | 0 | 12 | 18 | 24 | 36 | 48 | 60 | 12/19/1996 | 25 | Centerline | 5.9 | 14
14160 | 13 | 21 | 17 | 14 | 12 | 8 | 6 | 4 | 13 | 15 | 962 | 527 | 1 | 429 | 363 | 304 | 208 | 148 | 109 | 54 | 59 | 15290 | 0 | 12 | 18 | 24 | 36 | 48 | 60 | 01/10/1997 | 35 | Centerline | 5.9 | 21
14161 | 13 | 21 | 6 | 5 | 5 | 3 | 2 | 2 | 13 | 15 | 382 | 199 | 1 | 162 | 137 | 115 | 80 | 59 | 46 | 54 | 59 | 6074 | 0 | 12 | 18 | 24 | 36 | 48 | 60 | 01/10/1997 | 45 | Centerline | 5.9 | 8
14162 | 13 | 21 | 9 | 7 | 6 | 4 | 3 | 3 | 13 | 15 | 530 | 273 | 1 | 222 | 189 | 159 | 111 | 80 | 64 | 54 | 59 | 8426 | 0 | 12 | 18 | 24 | 36 | 48 | 60 | 01/10/1997 | 45 | Centerline | 5.9 | 11
14163 | 13 | 21 | 11 | 10 | 8 | 6 | 4 | 3 | 13 | 15 | 727 | 361 | 1 | 290 | 249 | 208 | 147 | 106 | 84 | 54 | 59 | 11552 | 0 | 12 | 18 | 24 | 36 | 48 | 60 | 01/10/1997 | 45 | Centerline | 5.9 | 14
14164 | 13 | 21 | 15 | 13 | 11 | 7 | 5 | 4 | 13 | 15 | 964 | 467 | 1 | 379 | 324 | 272 | 190 | 138 | 109 | 54 | 59 | 15310 | 0 | 12 | 18 | 24 | 36 | 48 | 60 | 01/10/1997 | 45 | Centerline | 5.9 | 18
14165 | 13 | 21 | 7 | 6 | 5 | 3 | 2 | 2 | 12 | 15 | 382 | 215 | 1 | 174 | 147 | 120 | 83 | 59 | 46 | 53 | 59 | 6070 | 0 | 12 | 18 | 24 | 36 | 48 | 60 | 01/10/1997 | 55 | Centerline | 5.9 | 8
15108 | 10 | 22 | 21 | 17 | 14 | 9 | 6 | 4 | 10 | 6 | 997 | 675 | 1 | 530 | 442 | 359 | 234 | 158 | 114 | 49 | 43 | 15842 | 0 | 12 | 18 | 24 | 36 | 48 | 60 | 01/30/1997 | 55 | Outer Wheel Path | 5.9 | 27
15109 | 10 | 22 | 9 | 8 | 6 | 4 | 2 | 2 | 9 | 6 | 395 | 305 | 1 | 240 | 197 | 157 | 100 | 62 | 48 | 48 | 43 | 6277 | 0 | 12 | 18 | 24 | 36 | 48 | 60 | 01/30/1997 | 65 | Outer Wheel Path | 5.9 | 12
15110 | 10 | 22 | 13 | 11 | 8 | 5 | 3 | 3 | 9 | 6 | 553 | 413 | 1 | 326 | 267 | 214 | 135 | 88 | 64 | 48 | 43 | 8783 | 0 | 12 | 18 | 24 | 36 | 48 | 60 | 01/30/1997 | 65 | Outer Wheel Path | 5.9 | 16
15111 | 10 | 22 | 17 | 14 | 11 | 7 | 5 | 3 | 9 | 6 | 747 | 548 | 1 | 432 | 354 | 284 | 180 | 118 | 85 | 48 | 43 | 11874 | 0 | 12 | 18 | 24 | 36 | 48 | 60 | 01/30/1997 | 65 | Outer Wheel Path | 5.9 | 22
15313 | 16 | 22 | 7 | 6 | 5 | 3 | 2 | 1 | 10 | 14 | 404 | 221 | 1 | 173 | 141 | 117 | 75 | 51 | 37 | 49 | 57 | 6424 | 0 | 12 | 18 | 24 | 36 | 48 | 60 | 01/31/1997 | 15 | Centerline | 5.9 | 9
14172 | 13 | 21 | 16 | 14 | 12 | 8 | 6 | 4 | 12 | 15 | 960 | 499 | 1 | 415 | 357 | 298 | 204 | 145 | 109 | 54 | 59 | 15247 | 0 | 12 | 18 | 24 | 36 | 48 | 60 | 01/10/1997 | 65 | Centerline | 5.9 | 20
15315 | 16 | 22 | 12 | 10 | 8 | 5 | 4 | 3 | 10 | 14 | 762 | 404 | 1 | 314 | 261 | 213 | 136 | 92 | 66 | 49 | 57 | 12100 | 0 | 12 | 18 | 24 | 36 | 48 | 60 | 01/31/1997 | 15 | Centerline | 5.9 | 16
15316 | 16 | 22 | 17 | 14 | 11 | 7 | 5 | 4 | 10 | 14 | 1011 | 544 | 1 | 423 | 351 | 286 | 185 | 124 | 89 | 49 | 57 | 16061 | 0 | 12 | 18 | 24 | 36 | 48 | 60 | 01/31/1997 | 15 | Centerline | 5.9 | 21
15317 | 16 | 22 | 6 | 5 | 4 | 3 | 2 | 2 | 10 | 14 | 403 | 209 | 1 | 164 | 138 | 112 | 75 | 53 | 40 | 49 | 57 | 6396 | 0 | 12 | 18 | 24 | 36 | 48 | 60 | 01/31/1997 | 25 | Centerline | 5.9 | 8
15318 | 16 | 22 | 9 | 7 | 6 | 4 | 3 | 2 | 10 | 14 | 563 | 286 | 1 | 228 | 190 | 155 | 103 | 72 | 53 | 49 | 57 | 8950 | 0 | 12 | 18 | 24 | 36 | 48 | 60 | 01/31/1997 | 25 | Centerline | 5.9 | 11
15319 | 16 | 22 | 12 | 10 | 8 | 5 | 4 | 3 | 10 | 14 | 759 | 385 | 1 | 304 | 253 | 207 | 137 | 95 | 71 | 49 | 57 | 12057 | 0 | 12 | 18 | 24 | 36 | 48 | 60 | 01/31/1997 | 25 | Centerline | 5.9 | 15
15320 | 16 | 22 | 16 | 13 | 11 | 7 | 5 | 4 | 10 | 14 | 1009 | 523 | 1 | 409 | 342 | 279 | 186 | 128 | 95 | 49 | 57 | 16029 | 0 | 12 | 18 | 24 | 36 | 48 | 60 | 01/31/1997 | 25 | Centerline | 5.9 | 21
15321 | 16 | 22 | 7 | 6 | 5 | 3 | 2 | 2 | 10 | 14 | 401 | 227 | 1 | 180 | 148 | 122 | 80 | 56 | 40 | 49 | 57 | 6368 | 0 | 12 | 18 | 24 | 36 | 48 | 60 | 01/31/1997 | 35 | Centerline | 5.9 | 9
15322 | 16 | 22 | 10 | 8 | 6 | 4 | 3 | 2 | 10 | 14 | 561 | 309 | 1 | 247 | 202 | 165 | 113 | 75 | 54 | 49 | 57 | 8906 | 0 | 12 | 18 | 24 | 36 | 48 | 60 | 01/31/1997 | 35 | Centerline | 5.9 | 12
15323 | 16 | 22 | 13 | 11 | 9 | 6 | 4 | 3 | 10 | 14 | 755 | 411 | 1 | 326 | 271 | 223 | 147 | 101 | 73 | 49 | 57 | 12001 | 0 | 12 | 18 | 24 | 36 | 48 | 60 | 01/31/1997 | 35 | Centerline | 5.9 | 16
15324 | 16 | 22 | 17 | 14 | 12 | 8 | 5 | 4 | 10 | 14 | 1004 | 557 | 1 | 439 | 366 | 300 | 198 | 135 | 98 | 49 | 57 | 15950 | 0 | 12 | 18 | 24 | 36 | 48 | 60 | 01/31/1997 | 35 | Centerline | 5.9 | 22
15325 | 16 | 22 | 8 | 6 | 5 | 3 | 2 | 2 | 10 | 14 | 396 | 240 | 1 | 193 | 161 | 133 | 88 | 60 | 43 | 49 | 57 | 6296 | 0 | 12 | 18 | 24 | 36 | 48 | 60 | 01/31/1997 | 45 | Centerline | 5.9 | 9
15326 | 16 | 22 | 11 | 9 | 7 | 5 | 3 | 2 | 10 | 14 | 562 | 331 | 1 | 270 | 226 | 186 | 120 | 82 | 59 | 49 | 57 | 8930 | 0 | 12 | 18 | 24 | 36 | 48 | 60 | 01/31/1997 | 45 | Centerline | 5.9 | 13
15327 | 16 | 22 | 14 | 12 | 10 | 6 | 4 | 3 | 10 | 14 | 753 | 437 | 1 | 352 | 295 | 244 | 161 | 110 | 79 | 49 | 57 | 11957 | 0 | 12 | 18 | 24 | 36 | 48 | 60 | 01/31/1997 | 45 | Centerline | 5.9 | 17
15328 | 16 | 22 | 19 | 16 | 13 | 9 | 6 | 4 | 10 | 14 | 997 | 596 | 1 | 479 | 403 | 332 | 216 | 148 | 107 | 49 | 57 | 15838 | 0 | 12 | 18 | 24 | 36 | 48 | 60 | 01/31/1997 | 45 | Centerline | 5.9 | 23
15329 | 16 | 22 | 7 | 6 | 5 | 3 | 2 | 2 | 10 | 14 | 398 | 239 | 1 | 190 | 156 | 128 | 83 | 58 | 42 | 50 | 57 | 6316 | 0 | 12 | 18 | 24 | 36 | 48 | 60 | 01/31/1997 | 55 | Centerline | 5.9 | 9
15330 | 16 | 22 | 10 | 8 | 7 | 4 | 3 | 2 | 10 | 14 | 558 | 327 | 1 | 258 | 214 | 174 | 113 | 78 | 56 | 50 | 57 | 8867 | 0 | 12 | 18 | 24 | 36 | 48 | 60 | 01/31/1997 | 55 | Centerline | 5.9 | 13
15331 | 16 | 22 | 14 | 11 | 9 | 6 | 4 | 3 | 10 | 14 | 754 | 439 | 1 | 344 | 286 | 234 | 151 | 104 | 75 | 50 | 57 | 11977 | 0 | 12 | 18 | 24 | 36 | 48 | 60 | 01/31/1997 | 55 | Centerline | 5.9 | 17
15332 | 16 | 22 | 18 | 15 | 12 | 8 | 6 | 4 | 10 | 14 | 1005 | 594 | 1 | 464 | 388 | 316 | 206 | 140 | 103 | 50 | 57 | 15962 | 0 | 12 | 18 | 24 | 36 | 48 | 60 | 01/31/1997 | 55 | Centerline | 5.9 | 23
15333 | 16 | 22 | 9 | 7 | 6 | 4 | 3 | 2 | 2 | 6 | 421 | 282 | 1 | 226 | 188 | 154 | 101 | 69 | 48 | 36 | 43 | 6686 | 0 | 12 | 18 | 24 | 36 | 48 | 60 | 01/31/1997 | 15 | Outer Wheel Path | 5.9 | 11
15334 | 16 | 22 | 12 | 10 | 8 | 5 | 4 | 3 | 2 | 6 | 581 | 384 | 1 | 307 | 257 | 211 | 139 | 96 | 66 | 36 | 43 | 9232 | 0 | 12 | 18 | 24 | 36 | 48 | 60 | 01/31/1997 | 15 | Outer Wheel Path | 5.9 | 15
15335 | 16 | 22 | 16 | 14 | 11 | 7 | 5 | 3 | 2 | 6 | 771 | 512 | 1 | 409 | 343 | 282 | 186 | 127 | 88 | 36 | 43 | 12243 | 0 | 12 | 18 | 24 | 36 | 48 | 60 | 01/31/1997 | 15 | Outer Wheel Path | 5.9 | 20
15336 | 16 | 22 | 22 | 18 | 15 | 10 | 7 | 5 | 2 | 6 | 1023 | 701 | 1 | 556 | 468 | 384 | 255 | 174 | 121 | 36 | 43 | 16260 | 0 | 12 | 18 | 24 | 36 | 48 | 60 | 01/31/1997 | 15 | Outer Wheel Path | 5.9 | 28
15337 | 16 | 22 | 8 | 7 | 6 | 4 | 3 | 2 | 2 | 6 | 412 | 264 | 1 | 210 | 175 | 144 | 97 | 66 | 47 | 36 | 43 | 6539 | 0 | 12 | 18 | 24 | 36 | 48 | 60 | 01/31/1997 | 25 | Outer Wheel Path | 5.9 | 10
15338 | 16 | 22 | 11 | 10 | 8 | 5 | 4 | 3 | 2 | 6 | 581 | 364 | 1 | 290 | 242 | 201 | 134 | 93 | 65 | 36 | 43 | 9236 | 0 | 12 | 18 | 24 | 36 | 48 | 60 | 01/31/1997 | 25 | Outer Wheel Path | 5.9 | 14
15339 | 16 | 22 | 15 | 13 | 11 | 7 | 5 | 3 | 2 | 6 | 771 | 483 | 1 | 385 | 322 | 268 | 178 | 122 | 86 | 36 | 43 | 12247 | 0 | 12 | 18 | 24 | 36 | 48 | 60 | 01/31/1997 | 25 | Outer Wheel Path | 5.9 | 19
15340 | 16 | 22 | 21 | 17 | 14 | 10 | 7 | 5 | 2 | 6 | 1023 | 656 | 1 | 523 | 439 | 365 | 244 | 168 | 117 | 36 | 43 | 16260 | 0 | 12 | 18 | 24 | 36 | 48 | 60 | 01/31/1997 | 25 | Outer Wheel Path | 5.9 | 26
15341 | 16 | 22 | 8 | 7 | 6 | 4 | 3 | 2 | 2 | 6 | 415 | 249 | 1 | 206 | 172 | 142 | 93 | 65 | 47 | 36 | 43 | 6594 | 0 | 12 | 18 | 24 | 36 | 48 | 60 | 01/31/1997 | 35 | Outer Wheel Path | 5.9 | 10
15342 | 16 | 22 | 11 | 9 | 8 | 5 | 4 | 3 | 2 | 6 | 584 | 346 | 1 | 286 | 239 | 200 | 129 | 90 | 64 | 36 | 43 | 9272 | 0 | 12 | 18 | 24 | 36 | 48 | 60 | 01/31/1997 | 35 | Outer Wheel Path | 5.9 | 14
15343 | 16 | 22 | 15 | 12 | 10 | 7 | 5 | 3 | 2 | 6 | 772 | 460 | 1 | 376 | 316 | 264 | 173 | 119 | 85 | 36 | 43 | 12259 | 0 | 12 | 18 | 24 | 36 | 48 | 60 | 01/31/1997 | 35 | Outer Wheel Path | 5.9 | 18
15344 | 16 | 22 | 20 | 17 | 14 | 9 | 6 | 5 | 2 | 6 | 1027 | 626 | 1 | 509 | 431 | 358 | 238 | 163 | 116 | 36 | 43 | 16323 | 0 | 12 | 18 | 24 | 36 | 48 | 60 | 01/31/1997 | 35 | Outer Wheel Path | 5.9 | 25
15345 | 16 | 22 | 8 | 7 | 6 | 4 | 3 | 2 | 2 | 6 | 409 | 262 | 1 | 210 | 175 | 144 | 94 | 65 | 46 | 36 | 43 | 6495 | 0 | 12 | 18 | 24 | 36 | 48 | 60 | 01/31/1997 | 45 | Outer Wheel Path | 5.9 | 10
15346 | 16 | 22 | 11 | 10 | 8 | 5 | 4 | 2 | 2 | 6 | 580 | 367 | 1 | 290 | 244 | 200 | 132 | 90 | 61 | 36 | 43 | 9216 | 0 | 12 | 18 | 24 | 36 | 48 | 60 | 01/31/1997 | 45 | Outer Wheel Path | 5.9 | 14
15347 | 16 | 22 | 15 | 13 | 11 | 7 | 5 | 3 | 2 | 6 | 767 | 487 | 1 | 387 | 324 | 267 | 177 | 121 | 81 | 36 | 43 | 12184 | 0 | 12 | 18 | 24 | 36 | 48 | 60 | 01/31/1997 | 45 | Outer Wheel Path | 5.9 | 19
15348 | 16 | 22 | 21 | 17 | 14 | 9 | 6 | 4 | 2 | 6 | 1023 | 661 | 1 | 525 | 441 | 363 | 241 | 165 | 109 | 36 | 43 | 16256 | 0 | 12 | 18 | 24 | 36 | 48 | 60 | 01/31/1997 | 45 | Outer Wheel Path | 5.9 | 26
15349 | 16 | 22 | 8 | 7 | 6 | 4 | 3 | 2 | 2 | 6 | 412 | 251 | 1 | 203 | 169 | 140 | 93 | 64 | 47 | 36 | 43 | 6539 | 0 | 12 | 18 | 24 | 36 | 48 | 60 | 01/31/1997 | 55 | Outer Wheel Path | 5.9 | 10
15350 | 16 | 22 | 11 | 9 | 8 | 5 | 3 | 3 | 2 | 6 | 578 | 347 | 1 | 280 | 235 | 192 | 129 | 88 | 64 | 36 | 43 | 9181 | 0 | 12 | 18 | 24 | 36 | 48 | 60 | 01/31/1997 | 55 | Outer Wheel Path | 5.9 | 14
15351 | 16 | 22 | 15 | 12 | 10 | 7 | 5 | 3 | 2 | 6 | 771 | 467 | 1 | 375 | 316 | 261 | 174 | 119 | 85 | 36 | 43 | 12255 | 0 | 12 | 18 | 24 | 36 | 48 | 60 | 01/31/1997 | 55 | Outer Wheel Path | 5.9 | 18
15352 | 16 | 22 | 20 | 17 | 14 | 9 | 6 | 5 | 2 | 6 | 1016 | 634 | 1 | 508 | 428 | 354 | 236 | 162 | 115 | 36 | 43 | 16140 | 0 | 12 | 18 | 24 | 36 | 48 | 60 | 01/31/1997 | 55 | Outer Wheel Path | 5.9 | 25
15353 | 17 | 22 | 7 | 6 | 5 | 3 | 2 | 2 | 10 | 15 | 401 | 223 | 1 | 183 | 151 | 126 | 86 | 61 | 45 | 49 | 58 | 6368 | 0 | 12 | 18 | 24 | 36 | 48 | 60 | 01/31/1997 | 25 | Centerline | 5.9 | 9
15354 | 17 | 22 | 10 | 8 | 7 | 5 | 3 | 2 | 10 | 15 | 564 | 306 | 1 | 245 | 207 | 170 | 116 | 80 | 60 | 49 | 58 | 8966 | 0 | 12 | 18 | 24 | 36 | 48 | 60 | 01/31/1997 | 25 | Centerline | 5.9 | 12
15355 | 17 | 22 | 13 | 11 | 9 | 6 | 4 | 3 | 10 | 15 | 755 | 404 | 1 | 326 | 274 | 226 | 152 | 107 | 78 | 49 | 58 | 12001 | 0 | 12 | 18 | 24 | 36 | 48 | 60 | 01/31/1997 | 25 | Centerline | 5.9 | 16
15356 | 17 | 22 | 17 | 14 | 12 | 8 | 6 | 4 | 10 | 15 | 1008 | 541 | 1 | 434 | 365 | 303 | 203 | 142 | 104 | 49 | 58 | 16009 | 0 | 12 | 18 | 24 | 36 | 48 | 60 | 01/31/1997 | 25 | Centerline | 5.9 | 21
15357 | 17 | 22 | 7 | 6 | 5 | 3 | 2 | 2 | 10 | 15 | 401 | 223 | 1 | 177 | 151 | 125 | 81 | 59 | 42 | 50 | 58 | 6368 | 0 | 12 | 18 | 24 | 36 | 48 | 60 | 01/31/1997 | 35 | Centerline | 5.9 | 9
15358 | 17 | 22 | 10 | 8 | 7 | 4 | 3 | 2 | 10 | 15 | 564 | 307 | 1 | 247 | 208 | 171 | 114 | 78 | 57 | 50 | 58 | 8966 | 0 | 12 | 18 | 24 | 36 | 48 | 60 | 01/31/1997 | 35 | Centerline | 5.9 | 12
15359 | 17 | 22 | 13 | 11 | 9 | 6 | 4 | 3 | 10 | 15 | 758 | 408 | 1 | 327 | 276 | 227 | 152 | 102 | 76 | 50 | 58 | 12037 | 0 | 12 | 18 | 24 | 36 | 48 | 60 | 01/31/1997 | 35 | Centerline | 5.9 | 16
15360 | 17 | 22 | 17 | 15 | 12 | 8 | 5 | 4 | 10 | 15 | 1007 | 548 | 1 | 438 | 370 | 305 | 204 | 139 | 101 | 50 | 58 | 16005 | 0 | 12 | 18 | 24 | 36 | 48 | 60 | 01/31/1997 | 35 | Centerline | 5.9 | 22
15361 | 17 | 22 | 8 | 7 | 5 | 3 | 2 | 2 | 10 | 15 | 396 | 247 | 1 | 197 | 166 | 137 | 86 | 59 | 41 | 50 | 58 | 6289 | 0 | 12 | 18 | 24 | 36 | 48 | 60 | 01/31/1997 | 45 | Centerline | 5.9 | 10
12886 | 7 | 20 | 10 | 9 | 7 | 5 | 4 | 3 | 13 | 12 | 512 | 307 | 1 | 251 | 218 | 184 | 129 | 92 | 70 | 55 | 53 | 8140 | 0 | 12 | 18 | 24 | 36 | 48 | 60 | 12/19/1996 | 45 | Centerline | 5.9 | 12
12887 | 7 | 20 | 14 | 12 | 10 | 7 | 5 | 4 | 13 | 12 | 726 | 419 | 1 | 344 | 297 | 251 | 178 | 126 | 96 | 55 | 53 | 11540 | 0 | 12 | 18 | 24 | 36 | 48 | 60 | 12/19/1996 | 45 | Centerline | 5.9 | 17
12888 | 7 | 20 | 18 | 15 | 13 | 9 | 6 | 5 | 13 | 12 | 952 | 546 | 1 | 447 | 388 | 327 | 231 | 164 | 126 | 55 | 53 | 15127 | 0 | 12 | 18 | 24 | 36 | 48 | 60 | 12/19/1996 | 45 | Centerline | 5.9 | 21
12889 | 7 | 20 | 7 | 6 | 5 | 4 | 3 | 2 | 13 | 12 | 376 | 215 | 1 | 179 | 152 | 130 | 93 | 69 | 52 | 54 | 53 | 5971 | 0 | 12 | 18 | 24 | 36 | 48 | 60 | 12/19/1996 | 55 | Centerline | 5.9 | 8
12890 | 7 | 20 | 9 | 8 | 7 | 5 | 4 | 3 | 13 | 12 | 513 | 291 | 1 | 240 | 206 | 176 | 126 | 93 | 73 | 54 | 53 | 8148 | 0 | 12 | 18 | 24 | 36 | 48 | 60 | 12/19/1996 | 55 | Centerline | 5.9 | 11
14818 | 3 | 22 | 11 | 9 | 8 | 5 | 4 | 3 | 4 | 4 | 566 | 348 | 1 | 280 | 235 | 194 | 133 | 93 | 70 | 39 | 38 | 8998 | 0 | 12 | 18 | 24 | 36 | 48 | 60 | 01/30/1997 | 35 | Outer Wheel Path | 5.9 | 14
12893 | 7 | 20 | 8 | 7 | 6 | 4 | 3 | 2 | 13 | 12 | 375 | 254 | 1 | 205 | 175 | 140 | 95 | 68 | 50 | 54 | 53 | 5959 | 0 | 12 | 18 | 24 | 36 | 48 | 60 | 12/19/1996 | 65 | Centerline | 5.9 | 10
12894 | 7 | 20 | 11 | 9 | 8 | 5 | 4 | 3 | 13 | 12 | 513 | 343 | 1 | 277 | 234 | 191 | 131 | 93 | 71 | 54 | 53 | 8148 | 0 | 12 | 18 | 24 | 36 | 48 | 60 | 12/19/1996 | 65 | Centerline | 5.9 | 14
12895 | 7 | 20 | 15 | 13 | 10 | 7 | 5 | 4 | 13 | 12 | 724 | 467 | 1 | 375 | 322 | 259 | 179 | 126 | 96 | 54 | 53 | 11508 | 0 | 12 | 18 | 24 | 36 | 48 | 60 | 12/19/1996 | 65 | Centerline | 5.9 | 18
12896 | 7 | 20 | 19 | 17 | 13 | 9 | 6 | 5 | 13 | 12 | 949 | 611 | 1 | 490 | 420 | 339 | 233 | 165 | 125 | 54 | 53 | 15084 | 0 | 12 | 18 | 24 | 36 | 48 | 60 | 12/19/1996 | 65 | Centerline | 5.9 | 24
12897 | 7 | 20 | 8 | 6 | 5 | 4 | 3 | 2 | 3 | 0 | 406 | 231 | 1 | 191 | 164 | 139 | 99 | 71 | 53 | 36 | 31 | 6447 | 0 | 12 | 18 | 24 | 36 | 48 | 60 | 12/19/1996 | 25 | Outer Wheel Path | 5.9 | 9
12898 | 7 | 20 | 10 | 9 | 7 | 5 | 4 | 3 | 3 | 0 | 554 | 310 | 1 | 256 | 220 | 187 | 134 | 97 | 71 | 36 | 31 | 8807 | 0 | 12 | 18 | 24 | 36 | 48 | 60 | 12/19/1996 | 25 | Outer Wheel Path | 5.9 | 12
13304 | 17 | 20 | 18 | 15 | 12 | 8 | 6 | 4 | 15 | 9 | 978 | 549 | 1 | 448 | 379 | 315 | 212 | 144 | 104 | 58 | 48 | 15541 | 0 | 12 | 18 | 24 | 36 | 48 | 60 | 12/19/1996 | 35 | Outer Wheel Path | 5.9 | 22
13305 | 17 | 20 | 8 | 6 | 5 | 3 | 2 | 2 | 15 | 9 | 394 | 233 | 1 | 190 | 162 | 133 | 88 | 59 | 43 | 59 | 48 | 6265 | 0 | 12 | 18 | 24 | 36 | 48 | 60 | 12/19/1996 | 46 | Outer Wheel Path | 5.9 | 9
13306 | 17 | 20 | 10 | 8 | 7 | 5 | 3 | 2 | 15 | 9 | 540 | 316 | 1 | 258 | 215 | 179 | 119 | 81 | 57 | 59 | 48 | 8577 | 0 | 12 | 18 | 24 | 36 | 48 | 60 | 12/19/1996 | 46 | Outer Wheel Path | 5.9 | 12
13307 | 17 | 20 | 14 | 12 | 10 | 7 | 4 | 3 | 15 | 9 | 755 | 434 | 1 | 356 | 298 | 248 | 165 | 113 | 80 | 59 | 48 | 11997 | 0 | 12 | 18 | 24 | 36 | 48 | 60 | 12/19/1996 | 46 | Outer Wheel Path | 5.9 | 17
13308 | 17 | 20 | 18 | 15 | 13 | 9 | 6 | 4 | 15 | 9 | 977 | 569 | 1 | 463 | 393 | 325 | 218 | 147 | 106 | 59 | 48 | 15529 | 0 | 12 | 18 | 24 | 36 | 48 | 60 | 12/19/1996 | 46 | Outer Wheel Path | 5.9 | 22
13309 | 17 | 20 | 8 | 7 | 5 | 4 | 2 | 2 | 15 | 9 | 389 | 243 | 1 | 192 | 167 | 135 | 89 | 59 | 43 | 59 | 48 | 6181 | 0 | 12 | 18 | 24 | 36 | 48 | 60 | 12/19/1996 | 55 | Outer Wheel Path | 5.9 | 10
13310 | 17 | 20 | 10 | 8 | 7 | 5 | 3 | 2 | 15 | 9 | 535 | 325 | 1 | 263 | 216 | 178 | 119 | 81 | 60 | 59 | 48 | 8497 | 0 | 12 | 18 | 24 | 36 | 48 | 60 | 12/19/1996 | 55 | Outer Wheel Path | 5.9 | 13
13311 | 17 | 20 | 14 | 12 | 10 | 7 | 4 | 3 | 15 | 9 | 752 | 450 | 1 | 362 | 303 | 250 | 166 | 113 | 83 | 59 | 48 | 11953 | 0 | 12 | 18 | 24 | 36 | 48 | 60 | 12/19/1996 | 55 | Outer Wheel Path | 5.9 | 18
13312 | 17 | 20 | 19 | 16 | 13 | 9 | 6 | 4 | 15 | 9 | 978 | 591 | 1 | 473 | 396 | 328 | 219 | 150 | 109 | 59 | 48 | 15533 | 0 | 12 | 18 | 24 | 36 | 48 | 60 | 12/19/1996 | 55 | Outer Wheel Path | 5.9 | 23
13313 | 17 | 20 | 8 | 7 | 5 | 4 | 3 | 2 | 15 | 9 | 387 | 235 | 1 | 192 | 169 | 137 | 96 | 67 | 50 | 59 | 48 | 6146 | 0 | 12 | 18 | 24 | 36 | 48 | 60 | 12/19/1996 | 65 | Outer Wheel Path | 5.9 | 9
13314 | 17 | 20 | 10 | 9 | 7 | 5 | 4 | 3 | 15 | 9 | 534 | 314 | 1 | 257 | 224 | 185 | 128 | 90 | 67 | 59 | 48 | 8489 | 0 | 12 | 18 | 24 | 36 | 48 | 60 | 12/19/1996 | 65 | Outer Wheel Path | 5.9 | 12
13315 | 17 | 20 | 14 | 12 | 10 | 7 | 5 | 4 | 15 | 9 | 750 | 431 | 1 | 354 | 308 | 255 | 177 | 124 | 93 | 59 | 48 | 11910 | 0 | 12 | 18 | 24 | 36 | 48 | 60 | 12/19/1996 | 65 | Outer Wheel Path | 5.9 | 17
13316 | 17 | 20 | 18 | 16 | 13 | 9 | 6 | 5 | 15 | 9 | 975 | 567 | 1 | 463 | 402 | 333 | 233 | 164 | 122 | 59 | 48 | 15485 | 0 | 12 | 18 | 24 | 36 | 48 | 60 | 12/19/1996 | 65 | Outer Wheel Path | 5.9 | 22
13317 | 18 | 20 | 5 | 4 | 4 | 2 | 2 | 1 | 10 | 12 | 400 | 158 | 1 | 130 | 109 | 92 | 61 | 44 | 32 | 49 | 54 | 6356 | 0 | 12 | 18 | 24 | 36 | 48 | 60 | 12/19/1996 | 20 | Centerline | 5.9 | 6
13318 | 18 | 20 | 7 | 6 | 5 | 3 | 2 | 2 | 10 | 12 | 543 | 212 | 1 | 172 | 146 | 122 | 82 | 57 | 43 | 49 | 54 | 8620 | 0 | 12 | 18 | 24 | 36 | 48 | 60 | 12/19/1996 | 20 | Centerline | 5.9 | 8
13319 | 18 | 20 | 9 | 8 | 7 | 4 | 3 | 2 | 10 | 12 | 758 | 289 | 1 | 237 | 201 | 167 | 114 | 79 | 59 | 49 | 54 | 12037 | 0 | 12 | 18 | 24 | 36 | 48 | 60 | 12/19/1996 | 20 | Centerline | 5.9 | 11
13320 | 18 | 20 | 12 | 10 | 9 | 6 | 4 | 3 | 10 | 12 | 990 | 378 | 1 | 308 | 261 | 219 | 148 | 103 | 77 | 49 | 54 | 15723 | 0 | 12 | 18 | 24 | 36 | 48 | 60 | 12/19/1996 | 20 | Centerline | 5.9 | 15
13321 | 18 | 20 | 5 | 4 | 3 | 2 | 2 | 1 | 10 | 12 | 397 | 144 | 1 | 118 | 101 | 85 | 60 | 43 | 34 | 50 | 54 | 6300 | 0 | 12 | 18 | 24 | 36 | 48 | 60 | 12/19/1996 | 30 | Centerline | 5.9 | 6
13322 | 18 | 20 | 6 | 5 | 4 | 3 | 2 | 2 | 10 | 12 | 543 | 193 | 1 | 156 | 136 | 112 | 80 | 57 | 45 | 50 | 54 | 8632 | 0 | 12 | 18 | 24 | 36 | 48 | 60 | 12/19/1996 | 30 | Centerline | 5.9 | 8
13323 | 18 | 20 | 8 | 7 | 6 | 4 | 3 | 2 | 10 | 12 | 756 | 260 | 1 | 213 | 183 | 153 | 108 | 77 | 61 | 50 | 54 | 12013 | 0 | 12 | 18 | 24 | 36 | 48 | 60 | 12/19/1996 | 30 | Centerline | 5.9 | 10
13324 | 18 | 20 | 11 | 9 | 8 | 6 | 4 | 3 | 10 | 12 | 991 | 339 | 1 | 274 | 238 | 198 | 141 | 100 | 79 | 50 | 54 | 15747 | 0 | 12 | 18 | 24 | 36 | 48 | 60 | 12/19/1996 | 30 | Centerline | 5.9 | 13
13325 | 18 | 20 | 4 | 4 | 3 | 2 | 2 | 1 | 11 | 12 | 395 | 137 | 1 | 113 | 95 | 81 | 56 | 41 | 31 | 51 | 54 | 6269 | 0 | 12 | 18 | 24 | 36 | 48 | 60 | 12/19/1996 | 40 | Centerline | 5.9 | 5
13326 | 18 | 20 | 6 | 5 | 4 | 3 | 2 | 2 | 11 | 12 | 541 | 184 | 1 | 149 | 128 | 107 | 75 | 55 | 42 | 51 | 54 | 8589 | 0 | 12 | 18 | 24 | 36 | 48 | 60 | 12/19/1996 | 40 | Centerline | 5.9 | 7
13327 | 18 | 20 | 8 | 7 | 6 | 4 | 3 | 2 | 11 | 12 | 756 | 250 | 1 | 203 | 174 | 145 | 103 | 75 | 58 | 51 | 54 | 12017 | 0 | 12 | 18 | 24 | 36 | 48 | 60 | 12/19/1996 | 40 | Centerline | 5.9 | 10
13328 | 18 | 20 | 10 | 9 | 7 | 5 | 4 | 3 | 11 | 12 | 990 | 324 | 1 | 263 | 224 | 188 | 133 | 96 | 75 | 51 | 54 | 15727 | 0 | 12 | 18 | 24 | 36 | 48 | 60 | 12/19/1996 | 40 | Centerline | 5.9 | 13
13329 | 18 | 20 | 4 | 3 | 3 | 2 | 2 | 1 | 11 | 12 | 390 | 132 | 1 | 108 | 86 | 75 | 52 | 38 | 28 | 51 | 54 | 6201 | 0 | 12 | 18 | 24 | 36 | 48 | 60 | 12/19/1996 | 50 | Centerline | 5.9 | 5
13330 | 18 | 20 | 6 | 5 | 4 | 3 | 2 | 1 | 11 | 12 | 542 | 178 | 1 | 140 | 123 | 99 | 69 | 49 | 38 | 51 | 54 | 8616 | 0 | 12 | 18 | 24 | 36 | 48 | 60 | 12/19/1996 | 50 | Centerline | 5.9 | 7
13331 | 18 | 20 | 8 | 6 | 5 | 4 | 3 | 2 | 11 | 12 | 758 | 240 | 1 | 192 | 164 | 136 | 95 | 68 | 53 | 51 | 54 | 12041 | 0 | 12 | 18 | 24 | 36 | 48 | 60 | 12/19/1996 | 50 | Centerline | 5.9 | 9
13332 | 18 | 20 | 10 | 8 | 7 | 5 | 4 | 3 | 11 | 12 | 989 | 314 | 1 | 250 | 211 | 177 | 123 | 89 | 68 | 51 | 54 | 15715 | 0 | 12 | 18 | 24 | 36 | 48 | 60 | 12/19/1996 | 50 | Centerline | 5.9 | 12
13333 | 18 | 20 | 4 | 4 | 3 | 2 | 1 | 1 | 11 | 12 | 390 | 133 | 1 | 108 | 94 | 78 | 53 | 37 | 27 | 52 | 54 | 6197 | 0 | 12 | 18 | 24 | 36 | 48 | 60 | 12/19/1996 | 60 | Centerline | 5.9 | 5
13334 | 18 | 20 | 6 | 5 | 4 | 3 | 2 | 2 | 11 | 12 | 540 | 179 | 1 | 146 | 125 | 104 | 72 | 52 | 38 | 52 | 54 | 8581 | 0 | 12 | 18 | 24 | 36 | 48 | 60 | 12/19/1996 | 60 | Centerline | 5.9 | 7
13335 | 18 | 20 | 8 | 7 | 6 | 4 | 3 | 2 | 11 | 12 | 756 | 244 | 1 | 200 | 171 | 144 | 99 | 69 | 50 | 52 | 54 | 12005 | 0 | 12 | 18 | 24 | 36 | 48 | 60 | 12/19/1996 | 60 | Centerline | 5.9 | 10
13336 | 18 | 20 | 10 | 9 | 7 | 5 | 4 | 3 | 11 | 12 | 988 | 319 | 1 | 259 | 223 | 187 | 130 | 90 | 67 | 52 | 54 | 15695 | 0 | 12 | 18 | 24 | 36 | 48 | 60 | 12/19/1996 | 60 | Centerline | 5.9 | 13
13337 | 18 | 20 | 6 | 5 | 4 | 3 | 2 | 2 | 13 | 11 | 387 | 186 | 1 | 154 | 131 | 112 | 76 | 54 | 39 | 54 | 51 | 6149 | 0 | 12 | 18 | 24 | 36 | 48 | 60 | 12/19/1996 | 20 | Outer Wheel Path | 5.9 | 7
13338 | 18 | 20 | 8 | 7 | 6 | 4 | 3 | 2 | 13 | 11 | 537 | 252 | 1 | 208 | 177 | 149 | 102 | 72 | 52 | 54 | 51 | 8537 | 0 | 12 | 18 | 24 | 36 | 48 | 60 | 12/19/1996 | 20 | Outer Wheel Path | 5.9 | 10
13339 | 18 | 20 | 11 | 10 | 8 | 6 | 4 | 3 | 13 | 11 | 754 | 351 | 1 | 287 | 247 | 208 | 144 | 100 | 73 | 54 | 51 | 11973 | 0 | 12 | 18 | 24 | 36 | 48 | 60 | 12/19/1996 | 20 | Outer Wheel Path | 5.9 | 14
13340 | 18 | 20 | 15 | 13 | 11 | 7 | 5 | 4 | 13 | 11 | 984 | 459 | 1 | 378 | 324 | 273 | 190 | 132 | 96 | 54 | 51 | 15640 | 0 | 12 | 18 | 24 | 36 | 48 | 60 | 12/19/1996 | 20 | Outer Wheel Path | 5.9 | 18
13341 | 18 | 20 | 6 | 5 | 4 | 3 | 2 | 2 | 12 | 11 | 391 | 169 | 1 | 140 | 119 | 98 | 69 | 49 | 38 | 54 | 51 | 6209 | 0 | 12 | 18 | 24 | 36 | 48 | 60 | 12/19/1996 | 30 | Outer Wheel Path | 5.9 | 7
13342 | 18 | 20 | 8 | 6 | 5 | 4 | 3 | 2 | 12 | 11 | 537 | 230 | 1 | 191 | 161 | 137 | 93 | 67 | 49 | 54 | 51 | 8537 | 0 | 12 | 18 | 24 | 36 | 48 | 60 | 12/19/1996 | 30 | Outer Wheel Path | 5.9 | 9
13343 | 18 | 20 | 10 | 9 | 7 | 5 | 4 | 3 | 12 | 11 | 754 | 318 | 1 | 261 | 224 | 189 | 130 | 92 | 69 | 54 | 51 | 11977 | 0 | 12 | 18 | 24 | 36 | 48 | 60 | 12/19/1996 | 30 | Outer Wheel Path | 5.9 | 13
13991 | 8 | 21 | 17 | 14 | 12 | 8 | 5 | 4 | 4 | 10 | 754 | 560 | 1 | 437 | 363 | 295 | 194 | 134 | 102 | 38 | 49 | 11981 | 0 | 12 | 18 | 24 | 36 | 48 | 60 | 01/10/1997 | 65 | Outer Wheel Path | 5.9 | 22
13992 | 8 | 21 | 22 | 19 | 15 | 10 | 7 | 5 | 4 | 10 | 977 | 737 | 1 | 571 | 475 | 388 | 255 | 177 | 133 | 38 | 49 | 15525 | 0 | 12 | 18 | 24 | 36 | 48 | 60 | 01/10/1997 | 65 | Outer Wheel Path | 5.9 | 29
13993 | 9 | 21 | 8 | 7 | 6 | 4 | 3 | 2 | 13 | 11 | 381 | 251 | 1 | 203 | 170 | 144 | 96 | 71 | 52 | 55 | 51 | 6050 | 0 | 12 | 18 | 24 | 36 | 48 | 60 | 01/10/1997 | 25 | Centerline | 5.9 | 10
13994 | 9 | 21 | 11 | 9 | 8 | 5 | 4 | 3 | 13 | 11 | 532 | 343 | 1 | 279 | 236 | 197 | 137 | 98 | 74 | 55 | 51 | 8458 | 0 | 12 | 18 | 24 | 36 | 48 | 60 | 01/10/1997 | 25 | Centerline | 5.9 | 14
13995 | 9 | 21 | 15 | 12 | 10 | 7 | 5 | 4 | 13 | 11 | 732 | 456 | 1 | 370 | 314 | 262 | 182 | 130 | 99 | 55 | 51 | 11632 | 0 | 12 | 18 | 24 | 36 | 48 | 60 | 01/10/1997 | 25 | Centerline | 5.9 | 18
13350 | 18 | 20 | 7 | 6 | 5 | 3 | 2 | 2 | 15 | 11 | 535 | 217 | 1 | 179 | 152 | 127 | 87 | 61 | 46 | 58 | 51 | 8501 | 0 | 12 | 18 | 24 | 36 | 48 | 60 | 12/19/1996 | 50 | Outer Wheel Path | 5.9 | 9
13351 | 18 | 20 | 10 | 8 | 7 | 5 | 3 | 3 | 15 | 11 | 754 | 298 | 1 | 245 | 211 | 177 | 121 | 85 | 65 | 58 | 51 | 11985 | 0 | 12 | 18 | 24 | 36 | 48 | 60 | 12/19/1996 | 50 | Outer Wheel Path | 5.9 | 12
12639 | 1 | 20 | 12 | 10 | 9 | 6 | 5 | 4 | 13 | 8 | 734 | 374 | 1 | 309 | 265 | 226 | 161 | 119 | 92 | 54 | 46 | 11667 | 0 | 12 | 18 | 24 | 36 | 48 | 60 | 12/19/1996 | 25 | Centerline | 5.9 | 15
12640 | 1 | 20 | 16 | 14 | 12 | 8 | 6 | 5 | 13 | 8 | 964 | 486 | 1 | 400 | 344 | 293 | 208 | 154 | 119 | 54 | 46 | 15314 | 0 | 12 | 18 | 24 | 36 | 48 | 60 | 12/19/1996 | 25 | Centerline | 5.9 | 19
12641 | 1 | 20 | 7 | 6 | 5 | 3 | 3 | 2 | 13 | 8 | 383 | 211 | 1 | 172 | 148 | 125 | 88 | 64 | 49 | 55 | 46 | 6090 | 0 | 12 | 18 | 24 | 36 | 48 | 60 | 12/19/1996 | 35 | Centerline | 5.9 | 8
12642 | 1 | 20 | 9 | 8 | 7 | 5 | 4 | 3 | 13 | 8 | 523 | 282 | 1 | 231 | 200 | 170 | 122 | 90 | 70 | 55 | 46 | 8303 | 0 | 12 | 18 | 24 | 36 | 48 | 60 | 12/19/1996 | 35 | Centerline | 5.9 | 11
12643 | 1 | 20 | 12 | 11 | 9 | 6 | 5 | 4 | 13 | 8 | 733 | 381 | 1 | 314 | 270 | 230 | 165 | 122 | 94 | 55 | 46 | 11643 | 0 | 12 | 18 | 24 | 36 | 48 | 60 | 12/19/1996 | 35 | Centerline | 5.9 | 15
12644 | 1 | 20 | 16 | 14 | 12 | 8 | 6 | 5 | 13 | 8 | 960 | 495 | 1 | 407 | 351 | 299 | 214 | 158 | 122 | 55 | 46 | 15255 | 0 | 12 | 18 | 24 | 36 | 48 | 60 | 12/19/1996 | 35 | Centerline | 5.9 | 19
12645 | 1 | 20 | 7 | 5 | 5 | 3 | 2 | 2 | 13 | 8 | 382 | 204 | 1 | 167 | 137 | 117 | 80 | 61 | 45 | 55 | 46 | 6070 | 0 | 12 | 18 | 24 | 36 | 48 | 60 | 12/19/1996 | 45 | Centerline | 5.9 | 8
13101 | 12 | 20 | 6 | 5 | 4 | 3 | 2 | 2 | 4 | 0 | 396 | 175 | 1 | 148 | 128 | 109 | 79 | 58 | 44 | 39 | 31 | 6292 | 0 | 12 | 18 | 24 | 36 | 48 | 60 | 12/19/1996 | 35 | Outer Wheel Path | 5.9 | 7
13102 | 12 | 20 | 8 | 7 | 6 | 4 | 3 | 2 | 4 | 0 | 542 | 235 | 1 | 199 | 170 | 146 | 106 | 78 | 59 | 39 | 31 | 8608 | 0 | 12 | 18 | 24 | 36 | 48 | 60 | 12/19/1996 | 35 | Outer Wheel Path | 5.9 | 9
13103 | 12 | 20 | 11 | 9 | 8 | 6 | 4 | 3 | 4 | 0 | 764 | 322 | 1 | 272 | 233 | 201 | 145 | 108 | 81 | 39 | 31 | 12140 | 0 | 12 | 18 | 24 | 36 | 48 | 60 | 12/19/1996 | 35 | Outer Wheel Path | 5.9 | 13
13104 | 12 | 20 | 14 | 12 | 10 | 7 | 6 | 4 | 4 | 0 | 998 | 421 | 1 | 353 | 305 | 262 | 190 | 140 | 106 | 39 | 31 | 15850 | 0 | 12 | 18 | 24 | 36 | 48 | 60 | 12/19/1996 | 35 | Outer Wheel Path | 5.9 | 17
13105 | 12 | 20 | 6 | 5 | 5 | 3 | 2 | 2 | 4 | 0 | 393 | 187 | 1 | 157 | 137 | 116 | 84 | 62 | 47 | 39 | 31 | 6245 | 0 | 12 | 18 | 24 | 36 | 48 | 60 | 12/19/1996 | 45 | Outer Wheel Path | 5.9 | 7
13106 | 12 | 20 | 8 | 7 | 6 | 4 | 3 | 3 | 4 | 0 | 543 | 255 | 1 | 215 | 184 | 158 | 113 | 84 | 63 | 39 | 31 | 8624 | 0 | 12 | 18 | 24 | 36 | 48 | 60 | 12/19/1996 | 45 | Outer Wheel Path | 5.9 | 10
13107 | 12 | 20 | 12 | 10 | 9 | 6 | 5 | 3 | 4 | 0 | 761 | 352 | 1 | 294 | 255 | 218 | 156 | 115 | 87 | 39 | 31 | 12084 | 0 | 12 | 18 | 24 | 36 | 48 | 60 | 12/19/1996 | 45 | Outer Wheel Path | 5.9 | 14
13108 | 12 | 20 | 15 | 13 | 11 | 8 | 6 | 5 | 4 | 0 | 992 | 463 | 1 | 385 | 334 | 286 | 205 | 152 | 115 | 39 | 31 | 15759 | 0 | 12 | 18 | 24 | 36 | 48 | 60 | 12/19/1996 | 45 | Outer Wheel Path | 5.9 | 18
13109 | 12 | 20 | 6 | 6 | 5 | 3 | 2 | 2 | 5 | 0 | 395 | 198 | 1 | 164 | 141 | 120 | 86 | 63 | 46 | 41 | 31 | 6281 | 0 | 12 | 18 | 24 | 36 | 48 | 60 | 12/19/1996 | 55 | Outer Wheel Path | 5.9 | 8
13110 | 12 | 20 | 9 | 7 | 6 | 5 | 3 | 2 | 5 | 0 | 543 | 267 | 1 | 221 | 189 | 162 | 115 | 84 | 62 | 41 | 31 | 8628 | 0 | 12 | 18 | 24 | 36 | 48 | 60 | 12/19/1996 | 55 | Outer Wheel Path | 5.9 | 11
13111 | 12 | 20 | 12 | 10 | 9 | 6 | 5 | 3 | 5 | 0 | 763 | 367 | 1 | 303 | 262 | 224 | 160 | 116 | 86 | 41 | 31 | 12116 | 0 | 12 | 18 | 24 | 36 | 48 | 60 | 12/19/1996 | 55 | Outer Wheel Path | 5.9 | 14
13112 | 12 | 20 | 16 | 14 | 12 | 8 | 6 | 4 | 5 | 0 | 992 | 484 | 1 | 398 | 344 | 293 | 210 | 151 | 113 | 41 | 31 | 15755 | 0 | 12 | 18 | 24 | 36 | 48 | 60 | 12/19/1996 | 55 | Outer Wheel Path | 5.9 | 19
13113 | 12 | 20 | 7 | 6 | 5 | 3 | 3 | 2 | 5 | 0 | 393 | 201 | 1 | 171 | 146 | 126 | 88 | 65 | 48 | 41 | 31 | 6241 | 0 | 12 | 18 | 24 | 36 | 48 | 60 | 12/19/1996 | 65 | Outer Wheel Path | 5.9 | 8
13114 | 12 | 20 | 9 | 8 | 7 | 5 | 3 | 3 | 5 | 0 | 543 | 273 | 1 | 229 | 198 | 170 | 120 | 87 | 65 | 41 | 31 | 8620 | 0 | 12 | 18 | 24 | 36 | 48 | 60 | 12/19/1996 | 65 | Outer Wheel Path | 5.9 | 11
13115 | 12 | 20 | 12 | 11 | 9 | 7 | 5 | 4 | 5 | 0 | 763 | 375 | 1 | 316 | 273 | 234 | 165 | 121 | 90 | 41 | 31 | 12120 | 0 | 12 | 18 | 24 | 36 | 48 | 60 | 12/19/1996 | 65 | Outer Wheel Path | 5.9 | 15
13116 | 12 | 20 | 16 | 14 | 12 | 9 | 6 | 5 | 5 | 0 | 989 | 490 | 1 | 409 | 357 | 305 | 217 | 157 | 118 | 41 | 31 | 15707 | 0 | 12 | 18 | 24 | 36 | 48 | 60 | 12/19/1996 | 65 | Outer Wheel Path | 5.9 | 19
13117 | 13 | 20 | 7 | 6 | 5 | 3 | 2 | 2 | 9 | 9 | 381 | 220 | 1 | 178 | 148 | 122 | 82 | 57 | 43 | 48 | 47 | 6058 | 0 | 12 | 18 | 24 | 36 | 48 | 60 | 12/19/1996 | 25 | Centerline | 5.9 | 9
13118 | 13 | 20 | 10 | 8 | 7 | 4 | 3 | 2 | 9 | 9 | 529 | 303 | 1 | 244 | 204 | 170 | 113 | 80 | 58 | 48 | 47 | 8410 | 0 | 12 | 18 | 24 | 36 | 48 | 60 | 12/19/1996 | 25 | Centerline | 5.9 | 12
13119 | 13 | 20 | 13 | 11 | 9 | 6 | 4 | 3 | 9 | 9 | 724 | 401 | 1 | 320 | 271 | 223 | 152 | 105 | 79 | 48 | 47 | 11500 | 0 | 12 | 18 | 24 | 36 | 48 | 60 | 12/19/1996 | 25 | Centerline | 5.9 | 16
13120 | 13 | 20 | 16 | 14 | 11 | 8 | 5 | 4 | 9 | 9 | 953 | 522 | 1 | 416 | 352 | 292 | 198 | 138 | 103 | 48 | 47 | 15147 | 0 | 12 | 18 | 24 | 36 | 48 | 60 | 12/19/1996 | 25 | Centerline | 5.9 | 21
13121 | 13 | 20 | 7 | 6 | 5 | 3 | 2 | 2 | 9 | 9 | 382 | 231 | 1 | 186 | 154 | 129 | 86 | 59 | 44 | 48 | 47 | 6062 | 0 | 12 | 18 | 24 | 36 | 48 | 60 | 12/19/1996 | 35 | Centerline | 5.9 | 9
13122 | 13 | 20 | 10 | 8 | 7 | 5 | 3 | 2 | 9 | 9 | 525 | 318 | 1 | 255 | 215 | 178 | 119 | 82 | 60 | 48 | 47 | 8334 | 0 | 12 | 18 | 24 | 36 | 48 | 60 | 12/19/1996 | 35 | Centerline | 5.9 | 13
13123 | 13 | 20 | 13 | 11 | 9 | 6 | 4 | 3 | 9 | 9 | 724 | 420 | 1 | 336 | 285 | 236 | 159 | 110 | 81 | 48 | 47 | 11504 | 0 | 12 | 18 | 24 | 36 | 48 | 60 | 12/19/1996 | 35 | Centerline | 5.9 | 17
13124 | 13 | 20 | 17 | 15 | 12 | 8 | 6 | 4 | 9 | 9 | 953 | 549 | 1 | 440 | 371 | 309 | 208 | 144 | 106 | 48 | 47 | 15139 | 0 | 12 | 18 | 24 | 36 | 48 | 60 | 12/19/1996 | 35 | Centerline | 5.9 | 22
13125 | 13 | 20 | 6 | 5 | 4 | 3 | 2 | 2 | 9 | 9 | 378 | 199 | 1 | 164 | 136 | 114 | 78 | 57 | 44 | 48 | 47 | 6010 | 0 | 12 | 18 | 24 | 36 | 48 | 60 | 12/19/1996 | 45 | Centerline | 5.9 | 8
13126 | 13 | 20 | 9 | 7 | 6 | 4 | 3 | 2 | 9 | 9 | 528 | 274 | 1 | 223 | 188 | 157 | 108 | 78 | 59 | 48 | 47 | 8390 | 0 | 12 | 18 | 24 | 36 | 48 | 60 | 12/19/1996 | 45 | Centerline | 5.9 | 11
13127 | 13 | 20 | 11 | 10 | 8 | 6 | 4 | 3 | 9 | 9 | 725 | 361 | 1 | 292 | 248 | 206 | 143 | 102 | 80 | 48 | 47 | 11520 | 0 | 12 | 18 | 24 | 36 | 48 | 60 | 12/19/1996 | 45 | Centerline | 5.9 | 14
13128 | 13 | 20 | 15 | 13 | 11 | 7 | 5 | 4 | 9 | 9 | 957 | 470 | 1 | 379 | 322 | 268 | 185 | 134 | 104 | 48 | 47 | 15199 | 0 | 12 | 18 | 24 | 36 | 48 | 60 | 12/19/1996 | 45 | Centerline | 5.9 | 18
13129 | 13 | 20 | 7 | 6 | 5 | 3 | 2 | 2 | 9 | 9 | 377 | 221 | 1 | 178 | 147 | 122 | 82 | 59 | 44 | 48 | 47 | 5995 | 0 | 12 | 18 | 24 | 36 | 48 | 60 | 12/19/1996 | 55 | Centerline | 5.9 | 9
13130 | 13 | 20 | 10 | 8 | 7 | 4 | 3 | 2 | 9 | 9 | 524 | 304 | 1 | 242 | 202 | 167 | 112 | 79 | 60 | 48 | 47 | 8318 | 0 | 12 | 18 | 24 | 36 | 48 | 60 | 12/19/1996 | 55 | Centerline | 5.9 | 12
13131 | 13 | 20 | 13 | 11 | 9 | 6 | 4 | 3 | 9 | 9 | 723 | 404 | 1 | 321 | 270 | 222 | 149 | 106 | 81 | 48 | 47 | 11481 | 0 | 12 | 18 | 24 | 36 | 48 | 60 | 12/19/1996 | 55 | Centerline | 5.9 | 16
13132 | 13 | 20 | 16 | 14 | 11 | 8 | 5 | 4 | 9 | 9 | 955 | 527 | 1 | 417 | 351 | 288 | 194 | 136 | 104 | 48 | 47 | 15175 | 0 | 12 | 18 | 24 | 36 | 48 | 60 | 12/19/1996 | 55 | Centerline | 5.9 | 21
13133 | 13 | 20 | 7 | 6 | 5 | 4 | 3 | 2 | 9 | 9 | 381 | 227 | 1 | 187 | 157 | 131 | 90 | 64 | 47 | 48 | 47 | 6050 | 0 | 12 | 18 | 24 | 36 | 48 | 60 | 12/19/1996 | 66 | Centerline | 5.9 | 9
13134 | 13 | 20 | 10 | 9 | 7 | 5 | 3 | 3 | 9 | 9 | 524 | 312 | 1 | 259 | 218 | 181 | 124 | 86 | 64 | 48 | 47 | 8318 | 0 | 12 | 18 | 24 | 36 | 48 | 60 | 12/19/1996 | 66 | Centerline | 5.9 | 12
13135 | 13 | 20 | 14 | 11 | 10 | 7 | 5 | 3 | 9 | 9 | 721 | 414 | 1 | 344 | 291 | 242 | 166 | 117 | 86 | 48 | 47 | 11457 | 0 | 12 | 18 | 24 | 36 | 48 | 60 | 12/19/1996 | 66 | Centerline | 5.9 | 16
13136 | 13 | 20 | 18 | 15 | 12 | 9 | 6 | 4 | 9 | 9 | 952 | 541 | 1 | 449 | 380 | 315 | 217 | 152 | 112 | 48 | 47 | 15123 | 0 | 12 | 18 | 24 | 36 | 48 | 60 | 12/19/1996 | 66 | Centerline | 5.9 | 21
13137 | 13 | 20 | 6 | 5 | 4 | 3 | 2 | 2 | 6 | 2 | 398 | 182 | 1 | 153 | 129 | 113 | 78 | 56 | 42 | 42 | 35 | 6328 | 0 | 12 | 18 | 24 | 36 | 48 | 60 | 12/19/1996 | 25 | Outer Wheel Path | 5.9 | 7
13138 | 13 | 20 | 8 | 7 | 6 | 4 | 3 | 2 | 6 | 2 | 543 | 248 | 1 | 207 | 177 | 152 | 106 | 75 | 56 | 42 | 35 | 8624 | 0 | 12 | 18 | 24 | 36 | 48 | 60 | 12/19/1996 | 25 | Outer Wheel Path | 5.9 | 10
14219 | 14 | 21 | 13 | 11 | 10 | 7 | 5 | 4 | -995 | 4 | 792 | 397 | 1 | 329 | 284 | 241 | 170 | 123 | 90 | -995 | 39 | 12577 | 0 | 12 | 18 | 24 | 36 | 48 | 60 | 01/09/1997 | 25 | Outer Wheel Path | 5.9 | 16
14220 | 14 | 21 | 17 | 15 | 12 | 9 | 6 | 5 | -995 | 4 | 1021 | 517 | 1 | 428 | 370 | 314 | 223 | 159 | 118 | -995 | 39 | 16220 | 0 | 12 | 18 | 24 | 36 | 48 | 60 | 01/09/1997 | 25 | Outer Wheel Path | 5.9 | 20
14221 | 14 | 21 | 7 | 6 | 5 | 3 | 2 | 2 | 7 | 4 | 420 | 207 | 1 | 173 | 146 | 123 | 84 | 59 | 42 | 45 | 39 | 6666 | 0 | 12 | 18 | 24 | 36 | 48 | 60 | 01/09/1997 | 35 | Outer Wheel Path | 5.9 | 8
14222 | 14 | 21 | 9 | 8 | 7 | 5 | 3 | 2 | 7 | 4 | 592 | 287 | 1 | 237 | 204 | 170 | 117 | 81 | 60 | 45 | 39 | 9403 | 0 | 12 | 18 | 24 | 36 | 48 | 60 | 01/09/1997 | 35 | Outer Wheel Path | 5.9 | 11
14223 | 14 | 21 | 13 | 11 | 9 | 6 | 4 | 3 | 7 | 4 | 794 | 385 | 1 | 318 | 273 | 228 | 157 | 109 | 80 | 45 | 39 | 12613 | 0 | 12 | 18 | 24 | 36 | 48 | 60 | 01/09/1997 | 35 | Outer Wheel Path | 5.9 | 15
14436 | 20 | 21 | 16 | 13 | 11 | 7 | 5 | 4 | 20 | 19 | 950 | 493 | 1 | 396 | 333 | 273 | 180 | 121 | 89 | 67 | 66 | 15096 | 0 | 12 | 18 | 24 | 36 | 48 | 60 | 01/09/1997 | 15 | Centerline | 5.9 | 19
14277 | 16 | 21 | 6 | 5 | 4 | 3 | 2 | 1 | 16 | 17 | 386 | 204 | 1 | 160 | 132 | 108 | 71 | 49 | 36 | 61 | 62 | 6126 | 0 | 12 | 18 | 24 | 36 | 48 | 60 | 01/09/1997 | 25 | Centerline | 5.9 | 8
14278 | 16 | 21 | 9 | 7 | 6 | 4 | 3 | 2 | 16 | 17 | 547 | 281 | 1 | 217 | 180 | 147 | 95 | 67 | 50 | 61 | 62 | 8696 | 0 | 12 | 18 | 24 | 36 | 48 | 60 | 01/09/1997 | 25 | Centerline | 5.9 | 11
14173 | 13 | 21 | 7 | 5 | 5 | 3 | 2 | 2 | 14 | 16 | 383 | 205 | 1 | 168 | 139 | 117 | 79 | 57 | 41 | 56 | 60 | 6082 | 0 | 12 | 18 | 24 | 36 | 48 | 60 | 01/10/1997 | 25 | Outer Wheel Path | 5.9 | 8
14174 | 13 | 21 | 9 | 8 | 6 | 4 | 3 | 2 | 14 | 16 | 538 | 287 | 1 | 231 | 193 | 161 | 109 | 78 | 58 | 56 | 60 | 8549 | 0 | 12 | 18 | 24 | 36 | 48 | 60 | 01/10/1997 | 25 | Outer Wheel Path | 5.9 | 11
14175 | 13 | 21 | 12 | 10 | 8 | 6 | 4 | 3 | 14 | 16 | 734 | 378 | 1 | 303 | 256 | 213 | 144 | 103 | 77 | 56 | 60 | 11655 | 0 | 12 | 18 | 24 | 36 | 48 | 60 | 01/10/1997 | 25 | Outer Wheel Path | 5.9 | 15
14176 | 13 | 21 | 16 | 13 | 11 | 7 | 5 | 4 | 14 | 16 | 966 | 492 | 1 | 394 | 333 | 276 | 188 | 134 | 100 | 56 | 60 | 15342 | 0 | 12 | 18 | 24 | 36 | 48 | 60 | 01/10/1997 | 25 | Outer Wheel Path | 5.9 | 19
14177 | 13 | 21 | 6 | 5 | 5 | 3 | 2 | 2 | 9 | 11 | 393 | 191 | 1 | 160 | 139 | 117 | 84 | 62 | 48 | 47 | 52 | 6245 | 0 | 12 | 18 | 24 | 36 | 48 | 60 | 01/10/1997 | 35 | Outer Wheel Path | 5.9 | 8
14178 | 13 | 21 | 9 | 8 | 6 | 5 | 3 | 3 | 9 | 11 | 554 | 264 | 1 | 223 | 192 | 163 | 116 | 87 | 66 | 47 | 52 | 8799 | 0 | 12 | 18 | 24 | 36 | 48 | 60 | 01/10/1997 | 35 | Outer Wheel Path | 5.9 | 10
14179 | 13 | 21 | 12 | 10 | 8 | 6 | 4 | 3 | 9 | 11 | 751 | 347 | 1 | 293 | 251 | 214 | 153 | 113 | 87 | 47 | 52 | 11930 | 0 | 12 | 18 | 24 | 36 | 48 | 60 | 01/10/1997 | 35 | Outer Wheel Path | 5.9 | 14
14180 | 13 | 21 | 15 | 13 | 11 | 8 | 6 | 4 | 9 | 11 | 989 | 448 | 1 | 379 | 325 | 277 | 198 | 147 | 113 | 47 | 52 | 15711 | 0 | 12 | 18 | 24 | 36 | 48 | 60 | 01/10/1997 | 35 | Outer Wheel Path | 5.9 | 18
14181 | 13 | 21 | 6 | 5 | 5 | 3 | 2 | 2 | 9 | 11 | 397 | 186 | 1 | 156 | 135 | 115 | 81 | 61 | 47 | 48 | 52 | 6300 | 0 | 12 | 18 | 24 | 36 | 48 | 60 | 01/10/1997 | 45 | Outer Wheel Path | 5.9 | 7
14182 | 13 | 21 | 9 | 7 | 6 | 4 | 3 | 3 | 9 | 11 | 552 | 260 | 1 | 216 | 187 | 160 | 114 | 85 | 66 | 48 | 52 | 8771 | 0 | 12 | 18 | 24 | 36 | 48 | 60 | 01/10/1997 | 45 | Outer Wheel Path | 5.9 | 10
14183 | 13 | 21 | 11 | 10 | 8 | 6 | 4 | 3 | 9 | 11 | 755 | 343 | 1 | 285 | 248 | 211 | 151 | 112 | 86 | 48 | 52 | 11989 | 0 | 12 | 18 | 24 | 36 | 48 | 60 | 01/10/1997 | 45 | Outer Wheel Path | 5.9 | 14
14184 | 13 | 21 | 15 | 13 | 11 | 8 | 6 | 4 | 9 | 11 | 990 | 445 | 1 | 371 | 320 | 274 | 194 | 144 | 110 | 48 | 52 | 15727 | 0 | 12 | 18 | 24 | 36 | 48 | 60 | 01/10/1997 | 45 | Outer Wheel Path | 5.9 | 18
14185 | 13 | 21 | 6 | 5 | 4 | 3 | 2 | 2 | 9 | 11 | 396 | 193 | 1 | 157 | 132 | 113 | 78 | 60 | 45 | 48 | 52 | 6285 | 0 | 12 | 18 | 24 | 36 | 48 | 60 | 01/10/1997 | 55 | Outer Wheel Path | 5.9 | 8
14186 | 13 | 21 | 9 | 7 | 6 | 4 | 3 | 2 | 9 | 11 | 553 | 266 | 1 | 216 | 182 | 154 | 108 | 79 | 62 | 48 | 52 | 8779 | 0 | 12 | 18 | 24 | 36 | 48 | 60 | 01/10/1997 | 55 | Outer Wheel Path | 5.9 | 10
14187 | 13 | 21 | 11 | 9 | 8 | 6 | 4 | 3 | 9 | 11 | 753 | 351 | 1 | 282 | 241 | 202 | 142 | 104 | 81 | 48 | 52 | 11957 | 0 | 12 | 18 | 24 | 36 | 48 | 60 | 01/10/1997 | 55 | Outer Wheel Path | 5.9 | 14
14188 | 13 | 21 | 14 | 12 | 10 | 7 | 5 | 4 | 9 | 11 | 989 | 458 | 1 | 367 | 312 | 262 | 183 | 134 | 105 | 48 | 52 | 15719 | 0 | 12 | 18 | 24 | 36 | 48 | 60 | 01/10/1997 | 55 | Outer Wheel Path | 5.9 | 18
14189 | 13 | 21 | 6 | 6 | 5 | 3 | 2 | 2 | 9 | 11 | 392 | 191 | 1 | 163 | 141 | 120 | 86 | 62 | 49 | 48 | 52 | 6233 | 0 | 12 | 18 | 24 | 36 | 48 | 60 | 01/10/1997 | 65 | Outer Wheel Path | 5.9 | 8
14190 | 13 | 21 | 9 | 8 | 6 | 5 | 3 | 3 | 9 | 11 | 549 | 263 | 1 | 223 | 193 | 165 | 117 | 86 | 65 | 48 | 52 | 8716 | 0 | 12 | 18 | 24 | 36 | 48 | 60 | 01/10/1997 | 65 | Outer Wheel Path | 5.9 | 10
14191 | 13 | 21 | 12 | 10 | 9 | 6 | 4 | 3 | 9 | 11 | 752 | 345 | 1 | 294 | 255 | 219 | 155 | 113 | 87 | 48 | 52 | 11949 | 0 | 12 | 18 | 24 | 36 | 48 | 60 | 01/10/1997 | 65 | Outer Wheel Path | 5.9 | 14
14192 | 13 | 21 | 15 | 13 | 11 | 8 | 6 | 4 | 9 | 11 | 988 | 450 | 1 | 380 | 332 | 283 | 202 | 147 | 113 | 48 | 52 | 15695 | 0 | 12 | 18 | 24 | 36 | 48 | 60 | 01/10/1997 | 65 | Outer Wheel Path | 5.9 | 18
14193 | 14 | 21 | 6 | 5 | 5 | 3 | 2 | 2 | 14 | 14 | 398 | 201 | 1 | 164 | 139 | 118 | 81 | 57 | 42 | 57 | 56 | 6324 | 0 | 12 | 18 | 24 | 36 | 48 | 60 | 01/09/1997 | 15 | Centerline | 5.9 | 8
14194 | 14 | 21 | 9 | 8 | 6 | 4 | 3 | 2 | 14 | 14 | 562 | 277 | 1 | 226 | 194 | 162 | 112 | 79 | 58 | 57 | 56 | 8930 | 0 | 12 | 18 | 24 | 36 | 48 | 60 | 01/09/1997 | 15 | Centerline | 5.9 | 11
14195 | 14 | 21 | 12 | 10 | 8 | 6 | 4 | 3 | 14 | 14 | 763 | 368 | 1 | 299 | 257 | 215 | 147 | 104 | 77 | 57 | 56 | 12128 | 0 | 12 | 18 | 24 | 36 | 48 | 60 | 01/09/1997 | 15 | Centerline | 5.9 | 14
14196 | 14 | 21 | 15 | 13 | 11 | 8 | 5 | 4 | 14 | 14 | 989 | 478 | 1 | 390 | 333 | 280 | 191 | 135 | 100 | 57 | 56 | 15715 | 0 | 12 | 18 | 24 | 36 | 48 | 60 | 01/09/1997 | 15 | Centerline | 5.9 | 19
14197 | 14 | 21 | 6 | 5 | 4 | 3 | 2 | 2 | 15 | 14 | 397 | 187 | 1 | 150 | 127 | 107 | 73 | 54 | 42 | 59 | 56 | 6304 | 0 | 12 | 18 | 24 | 36 | 48 | 60 | 01/09/1997 | 26 | Centerline | 5.9 | 7
14198 | 14 | 21 | 8 | 7 | 6 | 4 | 3 | 2 | 15 | 14 | 565 | 254 | 1 | 205 | 175 | 146 | 102 | 73 | 58 | 59 | 56 | 8974 | 0 | 12 | 18 | 24 | 36 | 48 | 60 | 01/09/1997 | 26 | Centerline | 5.9 | 10
14199 | 14 | 21 | 11 | 9 | 8 | 5 | 4 | 3 | 15 | 14 | 761 | 335 | 1 | 272 | 230 | 194 | 133 | 97 | 75 | 59 | 56 | 12088 | 0 | 12 | 18 | 24 | 36 | 48 | 60 | 01/09/1997 | 26 | Centerline | 5.9 | 13
14200 | 14 | 21 | 14 | 12 | 10 | 7 | 5 | 4 | 15 | 14 | 986 | 438 | 1 | 353 | 301 | 251 | 174 | 126 | 97 | 59 | 56 | 15668 | 0 | 12 | 18 | 24 | 36 | 48 | 60 | 01/09/1997 | 26 | Centerline | 5.9 | 17
14201 | 14 | 21 | 6 | 5 | 4 | 3 | 2 | 1 | 16 | 14 | 393 | 184 | 1 | 151 | 126 | 104 | 69 | 49 | 36 | 61 | 56 | 6241 | 0 | 12 | 18 | 24 | 36 | 48 | 60 | 01/09/1997 | 35 | Centerline | 5.9 | 7
14202 | 14 | 21 | 8 | 7 | 6 | 4 | 3 | 2 | 16 | 14 | 559 | 260 | 1 | 210 | 175 | 143 | 96 | 65 | 49 | 61 | 56 | 8883 | 0 | 12 | 18 | 24 | 36 | 48 | 60 | 01/09/1997 | 35 | Centerline | 5.9 | 10
14203 | 14 | 21 | 11 | 9 | 8 | 5 | 3 | 3 | 16 | 14 | 755 | 347 | 1 | 282 | 236 | 193 | 128 | 88 | 65 | 61 | 56 | 11993 | 0 | 12 | 18 | 24 | 36 | 48 | 60 | 01/09/1997 | 35 | Centerline | 5.9 | 14
14204 | 14 | 21 | 15 | 12 | 10 | 7 | 5 | 3 | 16 | 14 | 980 | 455 | 1 | 372 | 311 | 256 | 169 | 116 | 84 | 61 | 56 | 15568 | 0 | 12 | 18 | 24 | 36 | 48 | 60 | 01/09/1997 | 35 | Centerline | 5.9 | 18
14205 | 14 | 21 | 5 | 4 | 4 | 2 | 2 | 1 | 17 | 14 | 393 | 168 | 1 | 138 | 113 | 94 | 62 | 44 | 33 | 62 | 56 | 6245 | 0 | 12 | 18 | 24 | 36 | 48 | 60 | 01/09/1997 | 45 | Centerline | 5.9 | 7
14206 | 14 | 21 | 7 | 6 | 5 | 3 | 2 | 2 | 17 | 14 | 556 | 236 | 1 | 188 | 156 | 128 | 85 | 59 | 45 | 62 | 56 | 8835 | 0 | 12 | 18 | 24 | 36 | 48 | 60 | 01/09/1997 | 45 | Centerline | 5.9 | 9
14207 | 14 | 21 | 10 | 8 | 7 | 5 | 3 | 2 | 17 | 14 | 759 | 319 | 1 | 251 | 211 | 173 | 115 | 79 | 61 | 62 | 56 | 12053 | 0 | 12 | 18 | 24 | 36 | 48 | 60 | 01/09/1997 | 45 | Centerline | 5.9 | 13
14208 | 14 | 21 | 13 | 11 | 9 | 6 | 4 | 3 | 17 | 14 | 981 | 415 | 1 | 331 | 275 | 228 | 149 | 104 | 77 | 62 | 56 | 15592 | 0 | 12 | 18 | 24 | 36 | 48 | 60 | 01/09/1997 | 45 | Centerline | 5.9 | 16
14209 | 14 | 21 | 5 | 4 | 3 | 2 | 1 | 1 | 16 | 14 | 390 | 151 | 1 | 115 | 99 | 80 | 52 | 36 | 28 | 61 | 56 | 6193 | 0 | 12 | 18 | 24 | 36 | 48 | 60 | 01/09/1997 | 55 | Centerline | 5.9 | 6
13253 | 16 | 20 | 7 | 5 | 4 | 3 | 2 | 1 | 11 | 11 | 389 | 214 | 1 | 169 | 139 | 114 | 74 | 51 | 38 | 52 | 51 | 6185 | 0 | 12 | 18 | 24 | 36 | 48 | 60 | 12/19/1996 | 55 | Centerline | 5.9 | 8
14211 | 14 | 21 | 9 | 7 | 6 | 4 | 3 | 2 | 16 | 14 | 761 | 285 | 1 | 222 | 186 | 150 | 98 | 67 | 51 | 61 | 56 | 12084 | 0 | 12 | 18 | 24 | 36 | 48 | 60 | 01/09/1997 | 55 | Centerline | 5.9 | 11
14212 | 14 | 21 | 11 | 10 | 8 | 5 | 3 | 3 | 16 | 14 | 982 | 374 | 1 | 291 | 244 | 198 | 129 | 89 | 67 | 61 | 56 | 15596 | 0 | 12 | 18 | 24 | 36 | 48 | 60 | 01/09/1997 | 55 | Centerline | 5.9 | 15
14213 | 14 | 21 | 8 | 7 | 6 | 4 | 3 | 2 | -995 | 4 | 427 | 240 | 1 | 202 | 171 | 145 | 102 | 71 | 52 | -995 | 39 | 6781 | 0 | 12 | 18 | 24 | 36 | 48 | 60 | 01/09/1997 | 15 | Outer Wheel Path | 5.9 | 9
14214 | 14 | 21 | 11 | 9 | 8 | 5 | 4 | 3 | -995 | 4 | 597 | 332 | 1 | 274 | 238 | 200 | 139 | 98 | 72 | -995 | 39 | 9482 | 0 | 12 | 18 | 24 | 36 | 48 | 60 | 01/09/1997 | 15 | Outer Wheel Path | 5.9 | 13
14215 | 14 | 21 | 14 | 13 | 11 | 7 | 5 | 4 | -995 | 4 | 798 | 443 | 1 | 368 | 318 | 269 | 186 | 131 | 96 | -995 | 39 | 12672 | 0 | 12 | 18 | 24 | 36 | 48 | 60 | 01/09/1997 | 15 | Outer Wheel Path | 5.9 | 17
14216 | 14 | 21 | 19 | 16 | 14 | 10 | 7 | 5 | -995 | 4 | 1020 | 577 | 1 | 475 | 412 | 348 | 242 | 170 | 124 | -995 | 39 | 16204 | 0 | 12 | 18 | 24 | 36 | 48 | 60 | 01/09/1997 | 15 | Outer Wheel Path | 5.9 | 23
14217 | 14 | 21 | 7 | 6 | 5 | 4 | 3 | 2 | -995 | 4 | 424 | 213 | 1 | 180 | 154 | 130 | 93 | 67 | 50 | -995 | 39 | 6741 | 0 | 12 | 18 | 24 | 36 | 48 | 60 | 01/09/1997 | 25 | Outer Wheel Path | 5.9 | 8
14218 | 14 | 21 | 10 | 8 | 7 | 5 | 4 | 3 | -995 | 4 | 592 | 295 | 1 | 245 | 212 | 180 | 128 | 91 | 68 | -995 | 39 | 9399 | 0 | 12 | 18 | 24 | 36 | 48 | 60 | 01/09/1997 | 25 | Outer Wheel Path | 5.9 | 12
15362 | 17 | 22 | 11 | 9 | 7 | 5 | 3 | 2 | 10 | 15 | 562 | 337 | 1 | 270 | 226 | 185 | 120 | 80 | 57 | 50 | 58 | 8926 | 0 | 12 | 18 | 24 | 36 | 48 | 60 | 01/31/1997 | 45 | Centerline | 5.9 | 13
15363 | 17 | 22 | 14 | 12 | 10 | 6 | 4 | 3 | 10 | 15 | 755 | 450 | 1 | 356 | 298 | 245 | 160 | 107 | 75 | 50 | 58 | 11997 | 0 | 12 | 18 | 24 | 36 | 48 | 60 | 01/31/1997 | 45 | Centerline | 5.9 | 18
14814 | 3 | 22 | 11 | 9 | 8 | 5 | 4 | 3 | 4 | 4 | 570 | 342 | 1 | 279 | 234 | 192 | 128 | 90 | 64 | 39 | 38 | 9061 | 0 | 12 | 18 | 24 | 36 | 48 | 60 | 01/30/1997 | 25 | Outer Wheel Path | 5.9 | 13
14815 | 3 | 22 | 15 | 12 | 10 | 7 | 5 | 3 | 4 | 4 | 768 | 455 | 1 | 369 | 310 | 256 | 171 | 119 | 86 | 39 | 38 | 12208 | 0 | 12 | 18 | 24 | 36 | 48 | 60 | 01/30/1997 | 25 | Outer Wheel Path | 5.9 | 18
14816 | 3 | 22 | 19 | 16 | 14 | 9 | 6 | 5 | 4 | 4 | 1017 | 614 | 1 | 494 | 417 | 343 | 230 | 159 | 116 | 39 | 38 | 16160 | 0 | 12 | 18 | 24 | 36 | 48 | 60 | 01/30/1997 | 25 | Outer Wheel Path | 5.9 | 24
15176 | 12 | 22 | 15 | 13 | 11 | 7 | 5 | 4 | 8 | 7 | 1010 | 466 | 1 | 378 | 324 | 272 | 188 | 134 | 101 | 46 | 44 | 16045 | 0 | 12 | 18 | 24 | 36 | 48 | 60 | 01/30/1997 | 25 | Outer Wheel Path | 5.9 | 18
15431 | 18 | 22 | 13 | 11 | 9 | 6 | 4 | 3 | 4 | 5 | 762 | 463 | 1 | 333 | 278 | 230 | 153 | 104 | 72 | 39 | 41 | 12100 | 0 | 12 | 18 | 24 | 36 | 48 | 60 | 01/31/1997 | 60 | Outer Wheel Path | 5.9 | 18
14819 | 3 | 22 | 15 | 12 | 10 | 7 | 5 | 4 | 4 | 4 | 763 | 465 | 1 | 371 | 313 | 259 | 177 | 123 | 92 | 39 | 38 | 12128 | 0 | 12 | 18 | 24 | 36 | 48 | 60 | 01/30/1997 | 35 | Outer Wheel Path | 5.9 | 18
14820 | 3 | 22 | 20 | 17 | 14 | 9 | 6 | 5 | 4 | 4 | 1018 | 627 | 1 | 496 | 421 | 348 | 236 | 164 | 122 | 39 | 38 | 16168 | 0 | 12 | 18 | 24 | 36 | 48 | 60 | 01/30/1997 | 35 | Outer Wheel Path | 5.9 | 25
14821 | 3 | 22 | 8 | 7 | 6 | 4 | 3 | 2 | 5 | 4 | 401 | 244 | 1 | 201 | 170 | 140 | 96 | 68 | 48 | 40 | 38 | 6372 | 0 | 12 | 18 | 24 | 36 | 48 | 60 | 01/30/1997 | 45 | Outer Wheel Path | 5.9 | 10
14822 | 3 | 22 | 11 | 9 | 8 | 5 | 4 | 3 | 5 | 4 | 567 | 336 | 1 | 276 | 234 | 197 | 133 | 95 | 69 | 40 | 38 | 9002 | 0 | 12 | 18 | 24 | 36 | 48 | 60 | 01/30/1997 | 45 | Outer Wheel Path | 5.9 | 13
14823 | 3 | 22 | 14 | 12 | 10 | 7 | 5 | 4 | 5 | 4 | 764 | 448 | 1 | 367 | 313 | 262 | 178 | 127 | 90 | 40 | 38 | 12132 | 0 | 12 | 18 | 24 | 36 | 48 | 60 | 01/30/1997 | 45 | Outer Wheel Path | 5.9 | 18
14824 | 3 | 22 | 19 | 17 | 14 | 9 | 7 | 5 | 5 | 4 | 1016 | 603 | 1 | 492 | 420 | 353 | 240 | 169 | 121 | 40 | 38 | 16136 | 0 | 12 | 18 | 24 | 36 | 48 | 60 | 01/30/1997 | 45 | Outer Wheel Path | 5.9 | 24
14825 | 3 | 22 | 8 | 7 | 6 | 4 | 3 | 2 | 5 | 4 | 403 | 255 | 1 | 209 | 175 | 146 | 98 | 67 | 48 | 41 | 38 | 6404 | 0 | 12 | 18 | 24 | 36 | 48 | 60 | 01/30/1997 | 55 | Outer Wheel Path | 5.9 | 10
14826 | 3 | 22 | 11 | 10 | 8 | 5 | 4 | 3 | 5 | 4 | 566 | 347 | 1 | 286 | 242 | 201 | 136 | 93 | 67 | 41 | 38 | 8986 | 0 | 12 | 18 | 24 | 36 | 48 | 60 | 01/30/1997 | 55 | Outer Wheel Path | 5.9 | 14
14827 | 3 | 22 | 15 | 13 | 11 | 7 | 5 | 4 | 5 | 4 | 763 | 464 | 1 | 381 | 325 | 270 | 182 | 124 | 89 | 41 | 38 | 12116 | 0 | 12 | 18 | 24 | 36 | 48 | 60 | 01/30/1997 | 55 | Outer Wheel Path | 5.9 | 18
14828 | 3 | 22 | 20 | 17 | 14 | 10 | 7 | 5 | 5 | 4 | 1010 | 628 | 1 | 514 | 437 | 364 | 246 | 168 | 120 | 41 | 38 | 16045 | 0 | 12 | 18 | 24 | 36 | 48 | 60 | 01/30/1997 | 55 | Outer Wheel Path | 5.9 | 25
14829 | 3 | 22 | 9 | 7 | 6 | 4 | 3 | 2 | 5 | 4 | 400 | 274 | 1 | 221 | 186 | 153 | 101 | 69 | 49 | 41 | 38 | 6360 | 0 | 12 | 18 | 24 | 36 | 48 | 60 | 01/30/1997 | 65 | Outer Wheel Path | 5.9 | 11
14830 | 3 | 22 | 12 | 10 | 8 | 6 | 4 | 3 | 5 | 4 | 561 | 376 | 1 | 304 | 257 | 212 | 141 | 96 | 69 | 41 | 38 | 8914 | 0 | 12 | 18 | 24 | 36 | 48 | 60 | 01/30/1997 | 65 | Outer Wheel Path | 5.9 | 15
14831 | 3 | 22 | 16 | 14 | 11 | 7 | 5 | 4 | 5 | 4 | 755 | 503 | 1 | 406 | 343 | 284 | 188 | 129 | 92 | 41 | 38 | 12001 | 0 | 12 | 18 | 24 | 36 | 48 | 60 | 01/30/1997 | 65 | Outer Wheel Path | 5.9 | 20
14832 | 3 | 22 | 22 | 18 | 15 | 10 | 7 | 5 | 5 | 4 | 1000 | 681 | 1 | 549 | 464 | 384 | 256 | 175 | 124 | 41 | 38 | 15894 | 0 | 12 | 18 | 24 | 36 | 48 | 60 | 01/30/1997 | 65 | Outer Wheel Path | 5.9 | 27
14833 | 4 | 22 | 8 | 6 | 5 | 3 | 2 | 1 | 15 | 9 | 390 | 275 | 1 | 201 | 155 | 118 | 70 | 49 | 37 | 59 | 47 | 6193 | 0 | 12 | 18 | 24 | 36 | 48 | 60 | 01/30/1997 | 15 | Centerline | 5.9 | 11
14834 | 4 | 22 | 11 | 8 | 6 | 4 | 3 | 2 | 15 | 9 | 550 | 371 | 1 | 271 | 211 | 161 | 97 | 68 | 52 | 59 | 47 | 8736 | 0 | 12 | 18 | 24 | 36 | 48 | 60 | 01/30/1997 | 15 | Centerline | 5.9 | 15
14835 | 4 | 22 | 14 | 11 | 8 | 5 | 4 | 3 | 15 | 9 | 747 | 485 | 1 | 357 | 277 | 212 | 128 | 89 | 68 | 59 | 47 | 11870 | 0 | 12 | 18 | 24 | 36 | 48 | 60 | 01/30/1997 | 15 | Centerline | 5.9 | 19
14836 | 4 | 22 | 19 | 15 | 11 | 7 | 5 | 4 | 15 | 9 | 998 | 644 | 1 | 477 | 372 | 285 | 172 | 119 | 91 | 59 | 47 | 15862 | 0 | 12 | 18 | 24 | 36 | 48 | 60 | 01/30/1997 | 15 | Centerline | 5.9 | 25
14837 | 4 | 22 | 6 | 5 | 4 | 3 | 2 | 2 | 16 | 9 | 392 | 179 | 1 | 148 | 127 | 108 | 75 | 55 | 42 | 61 | 47 | 6225 | 0 | 12 | 18 | 24 | 36 | 48 | 60 | 01/30/1997 | 25 | Centerline | 5.9 | 7
14838 | 4 | 22 | 8 | 7 | 6 | 4 | 3 | 2 | 16 | 9 | 554 | 246 | 1 | 203 | 176 | 149 | 103 | 76 | 57 | 61 | 47 | 8807 | 0 | 12 | 18 | 24 | 36 | 48 | 60 | 01/30/1997 | 25 | Centerline | 5.9 | 10
14839 | 4 | 22 | 10 | 9 | 8 | 5 | 4 | 3 | 16 | 9 | 748 | 324 | 1 | 266 | 230 | 196 | 136 | 100 | 75 | 61 | 47 | 11878 | 0 | 12 | 18 | 24 | 36 | 48 | 60 | 01/30/1997 | 25 | Centerline | 5.9 | 13
14840 | 4 | 22 | 14 | 12 | 10 | 7 | 5 | 4 | 16 | 9 | 1005 | 435 | 1 | 359 | 308 | 263 | 181 | 132 | 98 | 61 | 47 | 15974 | 0 | 12 | 18 | 24 | 36 | 48 | 60 | 01/30/1997 | 25 | Centerline | 5.9 | 17
14841 | 4 | 22 | 6 | 5 | 4 | 3 | 2 | 2 | 17 | 9 | 392 | 177 | 1 | 147 | 128 | 109 | 77 | 58 | 43 | 62 | 47 | 6221 | 0 | 12 | 18 | 24 | 36 | 48 | 60 | 01/30/1997 | 35 | Centerline | 5.9 | 7
14842 | 4 | 22 | 8 | 7 | 6 | 4 | 3 | 2 | 17 | 9 | 549 | 241 | 1 | 203 | 174 | 148 | 107 | 80 | 60 | 62 | 47 | 8728 | 0 | 12 | 18 | 24 | 36 | 48 | 60 | 01/30/1997 | 35 | Centerline | 5.9 | 10
14843 | 4 | 22 | 10 | 9 | 8 | 6 | 4 | 3 | 17 | 9 | 746 | 319 | 1 | 265 | 229 | 195 | 141 | 103 | 79 | 62 | 47 | 11850 | 0 | 12 | 18 | 24 | 36 | 48 | 60 | 01/30/1997 | 35 | Centerline | 5.9 | 13
14844 | 4 | 22 | 14 | 12 | 10 | 7 | 5 | 4 | 17 | 9 | 1003 | 427 | 1 | 355 | 307 | 262 | 186 | 138 | 104 | 62 | 47 | 15930 | 0 | 12 | 18 | 24 | 36 | 48 | 60 | 01/30/1997 | 35 | Centerline | 5.9 | 17
14845 | 4 | 22 | 6 | 5 | 5 | 3 | 2 | 2 | 17 | 9 | 390 | 188 | 1 | 159 | 135 | 115 | 79 | 58 | 42 | 62 | 47 | 6197 | 0 | 12 | 18 | 24 | 36 | 48 | 60 | 01/30/1997 | 45 | Centerline | 5.9 | 7
14846 | 4 | 22 | 8 | 7 | 6 | 4 | 3 | 2 | 17 | 9 | 552 | 257 | 1 | 216 | 185 | 157 | 109 | 78 | 58 | 62 | 47 | 8775 | 0 | 12 | 18 | 24 | 36 | 48 | 60 | 01/30/1997 | 45 | Centerline | 5.9 | 10
14847 | 4 | 22 | 11 | 10 | 8 | 6 | 4 | 3 | 17 | 9 | 748 | 340 | 1 | 284 | 244 | 207 | 144 | 104 | 77 | 62 | 47 | 11890 | 0 | 12 | 18 | 24 | 36 | 48 | 60 | 01/30/1997 | 45 | Centerline | 5.9 | 13
14848 | 4 | 22 | 15 | 13 | 11 | 8 | 5 | 4 | 17 | 9 | 1001 | 457 | 1 | 379 | 326 | 276 | 192 | 138 | 102 | 62 | 47 | 15910 | 0 | 12 | 18 | 24 | 36 | 48 | 60 | 01/30/1997 | 45 | Centerline | 5.9 | 18
14849 | 4 | 22 | 7 | 6 | 5 | 3 | 2 | 2 | 16 | 9 | 390 | 200 | 1 | 165 | 142 | 121 | 82 | 60 | 43 | 61 | 47 | 6201 | 0 | 12 | 18 | 24 | 36 | 48 | 60 | 01/30/1997 | 55 | Centerline | 5.9 | 8
14850 | 4 | 22 | 9 | 8 | 6 | 4 | 3 | 2 | 16 | 9 | 550 | 274 | 1 | 227 | 194 | 164 | 114 | 82 | 61 | 61 | 47 | 8744 | 0 | 12 | 18 | 24 | 36 | 48 | 60 | 01/30/1997 | 55 | Centerline | 5.9 | 11
14851 | 4 | 22 | 12 | 10 | 9 | 6 | 4 | 3 | 16 | 9 | 746 | 362 | 1 | 299 | 257 | 218 | 150 | 108 | 81 | 61 | 47 | 11858 | 0 | 12 | 18 | 24 | 36 | 48 | 60 | 01/30/1997 | 55 | Centerline | 5.9 | 14
14852 | 4 | 22 | 16 | 14 | 11 | 8 | 6 | 4 | 16 | 9 | 997 | 488 | 1 | 399 | 345 | 290 | 201 | 143 | 107 | 61 | 47 | 15835 | 0 | 12 | 18 | 24 | 36 | 48 | 60 | 01/30/1997 | 55 | Centerline | 5.9 | 19
14853 | 4 | 22 | 8 | 7 | 5 | 3 | 2 | 2 | 6 | 4 | 400 | 296 | 1 | 213 | 168 | 132 | 82 | 57 | 42 | 42 | 38 | 6360 | 0 | 12 | 18 | 24 | 36 | 48 | 60 | 01/30/1997 | 15 | Outer Wheel Path | 5.9 | 12
14854 | 4 | 22 | 11 | 9 | 7 | 4 | 3 | 2 | 6 | 4 | 565 | 398 | 1 | 288 | 229 | 180 | 114 | 78 | 59 | 42 | 38 | 8974 | 0 | 12 | 18 | 24 | 36 | 48 | 60 | 01/30/1997 | 15 | Outer Wheel Path | 5.9 | 16
14855 | 4 | 22 | 15 | 12 | 10 | 6 | 4 | 3 | 6 | 4 | 763 | 527 | 1 | 383 | 305 | 241 | 153 | 106 | 79 | 42 | 38 | 12116 | 0 | 12 | 18 | 24 | 36 | 48 | 60 | 01/30/1997 | 15 | Outer Wheel Path | 5.9 | 21
14856 | 4 | 22 | 20 | 16 | 13 | 8 | 6 | 4 | 6 | 4 | 1008 | 704 | 1 | 512 | 410 | 325 | 207 | 143 | 106 | 42 | 38 | 16013 | 0 | 12 | 18 | 24 | 36 | 48 | 60 | 01/30/1997 | 15 | Outer Wheel Path | 5.9 | 28
14857 | 4 | 22 | 7 | 6 | 5 | 4 | 2 | 2 | 6 | 4 | 400 | 226 | 1 | 185 | 158 | 132 | 90 | 63 | 46 | 42 | 38 | 6356 | 0 | 12 | 18 | 24 | 36 | 48 | 60 | 01/30/1997 | 25 | Outer Wheel Path | 5.9 | 9
14858 | 4 | 22 | 10 | 9 | 7 | 5 | 3 | 3 | 6 | 4 | 562 | 313 | 1 | 256 | 218 | 183 | 125 | 88 | 65 | 42 | 38 | 8922 | 0 | 12 | 18 | 24 | 36 | 48 | 60 | 01/30/1997 | 25 | Outer Wheel Path | 5.9 | 12
14859 | 4 | 22 | 13 | 11 | 10 | 7 | 5 | 3 | 6 | 4 | 763 | 418 | 1 | 343 | 292 | 245 | 168 | 119 | 86 | 42 | 38 | 12116 | 0 | 12 | 18 | 24 | 36 | 48 | 60 | 01/30/1997 | 25 | Outer Wheel Path | 5.9 | 16
14860 | 4 | 22 | 18 | 15 | 13 | 9 | 6 | 5 | 6 | 4 | 1015 | 563 | 1 | 460 | 392 | 328 | 226 | 159 | 116 | 42 | 38 | 16132 | 0 | 12 | 18 | 24 | 36 | 48 | 60 | 01/30/1997 | 25 | Outer Wheel Path | 5.9 | 22
14861 | 4 | 22 | 7 | 6 | 5 | 3 | 2 | 2 | 6 | 4 | 399 | 211 | 1 | 174 | 149 | 125 | 86 | 62 | 47 | 43 | 38 | 6340 | 0 | 12 | 18 | 24 | 36 | 48 | 60 | 01/30/1997 | 35 | Outer Wheel Path | 5.9 | 8
14862 | 4 | 22 | 9 | 8 | 7 | 5 | 3 | 3 | 6 | 4 | 565 | 291 | 1 | 241 | 205 | 173 | 120 | 86 | 64 | 43 | 38 | 8978 | 0 | 12 | 18 | 24 | 36 | 48 | 60 | 01/30/1997 | 35 | Outer Wheel Path | 5.9 | 11
14863 | 4 | 22 | 13 | 11 | 9 | 6 | 5 | 3 | 6 | 4 | 763 | 387 | 1 | 320 | 274 | 230 | 160 | 115 | 85 | 43 | 38 | 12128 | 0 | 12 | 18 | 24 | 36 | 48 | 60 | 01/30/1997 | 35 | Outer Wheel Path | 5.9 | 15
15112 | 10 | 22 | 23 | 19 | 15 | 10 | 6 | 5 | 9 | 6 | 993 | 747 | 1 | 582 | 479 | 384 | 245 | 159 | 116 | 48 | 43 | 15783 | 0 | 12 | 18 | 24 | 36 | 48 | 60 | 01/30/1997 | 65 | Outer Wheel Path | 5.9 | 29
13344 | 18 | 20 | 14 | 12 | 10 | 7 | 5 | 4 | 12 | 11 | 987 | 415 | 1 | 343 | 292 | 247 | 171 | 121 | 90 | 54 | 51 | 15676 | 0 | 12 | 18 | 24 | 36 | 48 | 60 | 12/19/1996 | 30 | Outer Wheel Path | 5.9 | 16
13345 | 18 | 20 | 5 | 5 | 4 | 3 | 2 | 1 | 14 | 11 | 388 | 161 | 1 | 128 | 114 | 94 | 67 | 46 | 37 | 57 | 51 | 6169 | 0 | 12 | 18 | 24 | 36 | 48 | 60 | 12/19/1996 | 40 | Outer Wheel Path | 5.9 | 6
13346 | 18 | 20 | 7 | 6 | 5 | 4 | 2 | 2 | 14 | 11 | 537 | 218 | 1 | 176 | 154 | 129 | 91 | 63 | 49 | 57 | 51 | 8537 | 0 | 12 | 18 | 24 | 36 | 48 | 60 | 12/19/1996 | 40 | Outer Wheel Path | 5.9 | 9
13347 | 18 | 20 | 10 | 8 | 7 | 5 | 3 | 3 | 14 | 11 | 753 | 299 | 1 | 242 | 213 | 178 | 127 | 87 | 68 | 57 | 51 | 11961 | 0 | 12 | 18 | 24 | 36 | 48 | 60 | 12/19/1996 | 40 | Outer Wheel Path | 5.9 | 12
13348 | 18 | 20 | 12 | 11 | 9 | 7 | 5 | 3 | 14 | 11 | 979 | 390 | 1 | 314 | 277 | 231 | 165 | 114 | 89 | 57 | 51 | 15560 | 0 | 12 | 18 | 24 | 36 | 48 | 60 | 12/19/1996 | 40 | Outer Wheel Path | 5.9 | 15
13813 | 4 | 21 | 8 | 6 | 5 | 3 | 2 | 2 | 2 | 9 | 404 | 278 | 1 | 201 | 159 | 125 | 80 | 55 | 42 | 36 | 47 | 6420 | 0 | 12 | 18 | 24 | 36 | 48 | 60 | 01/10/1997 | 15 | Outer Wheel Path | 5.9 | 11
15119 | 11 | 22 | 10 | 8 | 7 | 5 | 4 | 3 | 15 | 14 | 741 | 317 | 1 | 254 | 216 | 180 | 125 | 91 | 69 | 59 | 57 | 11767 | 0 | 12 | 18 | 24 | 36 | 48 | 60 | 01/30/1997 | 35 | Centerline | 5.9 | 12
13352 | 18 | 20 | 12 | 11 | 9 | 6 | 4 | 3 | 15 | 11 | 981 | 390 | 1 | 317 | 277 | 232 | 158 | 109 | 86 | 58 | 51 | 15592 | 0 | 12 | 18 | 24 | 36 | 48 | 60 | 12/19/1996 | 50 | Outer Wheel Path | 5.9 | 15
13353 | 18 | 20 | 5 | 4 | 4 | 3 | 2 | 1 | 14 | 11 | 389 | 154 | 1 | 129 | 108 | 92 | 64 | 46 | 33 | 57 | 51 | 6185 | 0 | 12 | 18 | 24 | 36 | 48 | 60 | 12/19/1996 | 60 | Outer Wheel Path | 5.9 | 6
13758 | 3 | 21 | 9 | 8 | 7 | 5 | 4 | 3 | 14 | 10 | 544 | 292 | 1 | 240 | 204 | 173 | 119 | 89 | 69 | 56 | 49 | 8636 | 0 | 12 | 18 | 24 | 36 | 48 | 60 | 01/10/1997 | 35 | Centerline | 5.9 | 12
13759 | 3 | 21 | 13 | 11 | 9 | 6 | 5 | 4 | 14 | 10 | 745 | 390 | 1 | 320 | 273 | 229 | 159 | 118 | 94 | 56 | 49 | 11838 | 0 | 12 | 18 | 24 | 36 | 48 | 60 | 01/10/1997 | 35 | Centerline | 5.9 | 15
13760 | 3 | 21 | 16 | 14 | 12 | 8 | 6 | 5 | 14 | 10 | 976 | 523 | 1 | 415 | 356 | 296 | 206 | 150 | 121 | 56 | 49 | 15509 | 0 | 12 | 18 | 24 | 36 | 48 | 60 | 01/10/1997 | 35 | Centerline | 5.9 | 21
13761 | 3 | 21 | 7 | 6 | 5 | 3 | 2 | 2 | 14 | 10 | 384 | 223 | 1 | 182 | 153 | 128 | 86 | 61 | 44 | 56 | 49 | 6106 | 0 | 12 | 18 | 24 | 36 | 48 | 60 | 01/10/1997 | 45 | Centerline | 5.9 | 9
13762 | 3 | 21 | 10 | 8 | 7 | 5 | 3 | 2 | 14 | 10 | 544 | 306 | 1 | 248 | 211 | 177 | 120 | 84 | 63 | 56 | 49 | 8648 | 0 | 12 | 18 | 24 | 36 | 48 | 60 | 01/10/1997 | 45 | Centerline | 5.9 | 12
13763 | 3 | 21 | 13 | 11 | 9 | 6 | 4 | 3 | 14 | 10 | 747 | 408 | 1 | 332 | 282 | 236 | 161 | 113 | 84 | 56 | 49 | 11870 | 0 | 12 | 18 | 24 | 36 | 48 | 60 | 01/10/1997 | 45 | Centerline | 5.9 | 16
13764 | 3 | 21 | 17 | 14 | 12 | 8 | 6 | 4 | 14 | 10 | 974 | 534 | 1 | 432 | 368 | 309 | 210 | 146 | 108 | 56 | 49 | 15473 | 0 | 12 | 18 | 24 | 36 | 48 | 60 | 01/10/1997 | 45 | Centerline | 5.9 | 21
13765 | 3 | 21 | 8 | 7 | 5 | 4 | 2 | 2 | 14 | 10 | 388 | 243 | 1 | 198 | 168 | 138 | 92 | 62 | 45 | 56 | 49 | 6157 | 0 | 12 | 18 | 24 | 36 | 48 | 60 | 01/10/1997 | 55 | Centerline | 5.9 | 10
13766 | 3 | 21 | 11 | 9 | 8 | 5 | 3 | 2 | 14 | 10 | 542 | 336 | 1 | 272 | 230 | 191 | 126 | 87 | 63 | 56 | 49 | 8612 | 0 | 12 | 18 | 24 | 36 | 48 | 60 | 01/10/1997 | 55 | Centerline | 5.9 | 13
13767 | 3 | 21 | 14 | 12 | 10 | 7 | 5 | 3 | 14 | 10 | 744 | 448 | 1 | 365 | 309 | 256 | 170 | 115 | 84 | 56 | 49 | 11818 | 0 | 12 | 18 | 24 | 36 | 48 | 60 | 01/10/1997 | 55 | Centerline | 5.9 | 18
13768 | 3 | 21 | 19 | 16 | 13 | 9 | 6 | 4 | 14 | 10 | 972 | 590 | 1 | 479 | 406 | 336 | 224 | 151 | 110 | 56 | 49 | 15437 | 0 | 12 | 18 | 24 | 36 | 48 | 60 | 01/10/1997 | 55 | Centerline | 5.9 | 23
13769 | 3 | 21 | 7 | 6 | 5 | 3 | 2 | 2 | 13 | 10 | 383 | 242 | 1 | 190 | 157 | 128 | 84 | 57 | 43 | 54 | 49 | 6086 | 0 | 12 | 18 | 24 | 36 | 48 | 60 | 01/10/1997 | 65 | Centerline | 5.9 | 10
13770 | 3 | 21 | 10 | 9 | 7 | 5 | 3 | 2 | 13 | 10 | 542 | 332 | 1 | 260 | 217 | 179 | 116 | 81 | 59 | 54 | 49 | 8605 | 0 | 12 | 18 | 24 | 36 | 48 | 60 | 01/10/1997 | 65 | Centerline | 5.9 | 13
13771 | 3 | 21 | 14 | 11 | 9 | 6 | 4 | 3 | 13 | 10 | 744 | 442 | 1 | 347 | 289 | 238 | 157 | 107 | 80 | 54 | 49 | 11818 | 0 | 12 | 18 | 24 | 36 | 48 | 60 | 01/10/1997 | 65 | Centerline | 5.9 | 17
13772 | 3 | 21 | 18 | 15 | 12 | 8 | 6 | 4 | 13 | 10 | 970 | 579 | 1 | 456 | 378 | 313 | 206 | 141 | 105 | 54 | 49 | 15413 | 0 | 12 | 18 | 24 | 36 | 48 | 60 | 01/10/1997 | 65 | Centerline | 5.9 | 23
13773 | 3 | 21 | 7 | 6 | 5 | 3 | 2 | 2 | 1 | 11 | 409 | 226 | 1 | 185 | 157 | 131 | 88 | 63 | 47 | 33 | 52 | 6503 | 0 | 12 | 18 | 24 | 36 | 48 | 60 | 01/10/1997 | 25 | Outer Wheel Path | 5.9 | 9
13774 | 3 | 21 | 10 | 9 | 7 | 5 | 3 | 3 | 1 | 11 | 580 | 311 | 1 | 255 | 216 | 180 | 123 | 86 | 66 | 33 | 52 | 9220 | 0 | 12 | 18 | 24 | 36 | 48 | 60 | 01/10/1997 | 25 | Outer Wheel Path | 5.9 | 12
13775 | 3 | 21 | 13 | 11 | 9 | 6 | 5 | 3 | 1 | 11 | 784 | 415 | 1 | 339 | 289 | 240 | 164 | 115 | 87 | 33 | 52 | 12462 | 0 | 12 | 18 | 24 | 36 | 48 | 60 | 01/10/1997 | 25 | Outer Wheel Path | 5.9 | 16
13776 | 3 | 21 | 17 | 15 | 12 | 9 | 6 | 4 | 1 | 11 | 1020 | 538 | 1 | 443 | 377 | 315 | 216 | 151 | 113 | 33 | 52 | 16200 | 0 | 12 | 18 | 24 | 36 | 48 | 60 | 01/10/1997 | 25 | Outer Wheel Path | 5.9 | 21
13777 | 3 | 21 | 8 | 6 | 5 | 4 | 3 | 2 | 2 | 11 | 410 | 232 | 1 | 191 | 161 | 135 | 93 | 65 | 50 | 35 | 52 | 6507 | 0 | 12 | 18 | 24 | 36 | 48 | 60 | 01/10/1997 | 35 | Outer Wheel Path | 5.9 | 9
13778 | 3 | 21 | 10 | 9 | 7 | 5 | 4 | 3 | 2 | 11 | 573 | 318 | 1 | 260 | 221 | 185 | 127 | 92 | 69 | 35 | 52 | 9109 | 0 | 12 | 18 | 24 | 36 | 48 | 60 | 01/10/1997 | 35 | Outer Wheel Path | 5.9 | 13
13779 | 3 | 21 | 14 | 12 | 10 | 7 | 5 | 4 | 2 | 11 | 779 | 424 | 1 | 348 | 297 | 249 | 172 | 122 | 91 | 35 | 52 | 12378 | 0 | 12 | 18 | 24 | 36 | 48 | 60 | 01/10/1997 | 35 | Outer Wheel Path | 5.9 | 17
13780 | 3 | 21 | 18 | 15 | 13 | 9 | 6 | 5 | 2 | 11 | 1014 | 555 | 1 | 453 | 387 | 324 | 224 | 158 | 118 | 35 | 52 | 16109 | 0 | 12 | 18 | 24 | 36 | 48 | 60 | 01/10/1997 | 35 | Outer Wheel Path | 5.9 | 22
13781 | 3 | 21 | 7 | 6 | 5 | 4 | 3 | 2 | 2 | 11 | 404 | 227 | 1 | 184 | 158 | 133 | 92 | 65 | 49 | 35 | 52 | 6420 | 0 | 12 | 18 | 24 | 36 | 48 | 60 | 01/10/1997 | 45 | Outer Wheel Path | 5.9 | 9
13782 | 3 | 21 | 10 | 9 | 7 | 5 | 4 | 3 | 2 | 11 | 573 | 312 | 1 | 257 | 219 | 186 | 129 | 93 | 70 | 35 | 52 | 9105 | 0 | 12 | 18 | 24 | 36 | 48 | 60 | 01/10/1997 | 45 | Outer Wheel Path | 5.9 | 12
13783 | 3 | 21 | 14 | 12 | 10 | 7 | 5 | 4 | 2 | 11 | 781 | 417 | 1 | 343 | 293 | 248 | 172 | 123 | 92 | 35 | 52 | 12406 | 0 | 12 | 18 | 24 | 36 | 48 | 60 | 01/10/1997 | 45 | Outer Wheel Path | 5.9 | 16
13784 | 3 | 21 | 18 | 15 | 13 | 9 | 6 | 5 | 2 | 11 | 1012 | 547 | 1 | 447 | 383 | 323 | 225 | 159 | 119 | 35 | 52 | 16077 | 0 | 12 | 18 | 24 | 36 | 48 | 60 | 01/10/1997 | 45 | Outer Wheel Path | 5.9 | 22
13785 | 3 | 21 | 8 | 6 | 5 | 4 | 3 | 2 | 2 | 11 | 410 | 233 | 1 | 194 | 163 | 137 | 92 | 66 | 47 | 36 | 52 | 6519 | 0 | 12 | 18 | 24 | 36 | 48 | 60 | 01/10/1997 | 55 | Outer Wheel Path | 5.9 | 9
13786 | 3 | 21 | 10 | 9 | 7 | 5 | 4 | 3 | 2 | 11 | 575 | 321 | 1 | 266 | 224 | 189 | 129 | 91 | 67 | 36 | 52 | 9137 | 0 | 12 | 18 | 24 | 36 | 48 | 60 | 01/10/1997 | 55 | Outer Wheel Path | 5.9 | 13
13787 | 3 | 21 | 14 | 12 | 10 | 7 | 5 | 4 | 2 | 11 | 781 | 431 | 1 | 357 | 301 | 254 | 174 | 122 | 89 | 36 | 52 | 12414 | 0 | 12 | 18 | 24 | 36 | 48 | 60 | 01/10/1997 | 55 | Outer Wheel Path | 5.9 | 17
13788 | 3 | 21 | 18 | 15 | 13 | 9 | 6 | 5 | 2 | 11 | 1010 | 562 | 1 | 463 | 393 | 332 | 227 | 160 | 115 | 36 | 52 | 16045 | 0 | 12 | 18 | 24 | 36 | 48 | 60 | 01/10/1997 | 55 | Outer Wheel Path | 5.9 | 22
13789 | 3 | 21 | 8 | 7 | 6 | 4 | 3 | 2 | 2 | 11 | 404 | 248 | 1 | 203 | 171 | 141 | 95 | 64 | 46 | 35 | 52 | 6412 | 0 | 12 | 18 | 24 | 36 | 48 | 60 | 01/10/1997 | 65 | Outer Wheel Path | 5.9 | 10
13790 | 3 | 21 | 11 | 9 | 8 | 5 | 4 | 3 | 2 | 11 | 573 | 342 | 1 | 280 | 237 | 197 | 132 | 92 | 68 | 35 | 52 | 9109 | 0 | 12 | 18 | 24 | 36 | 48 | 60 | 01/10/1997 | 65 | Outer Wheel Path | 5.9 | 13
13791 | 3 | 21 | 15 | 12 | 10 | 7 | 5 | 4 | 2 | 11 | 776 | 457 | 1 | 374 | 317 | 264 | 177 | 124 | 90 | 35 | 52 | 12323 | 0 | 12 | 18 | 24 | 36 | 48 | 60 | 01/10/1997 | 65 | Outer Wheel Path | 5.9 | 18
13792 | 3 | 21 | 19 | 16 | 14 | 9 | 6 | 5 | 2 | 11 | 1005 | 601 | 1 | 487 | 415 | 345 | 234 | 162 | 118 | 35 | 52 | 15962 | 0 | 12 | 18 | 24 | 36 | 48 | 60 | 01/10/1997 | 65 | Outer Wheel Path | 5.9 | 24
13793 | 4 | 21 | 7 | 6 | 4 | 3 | 2 | 1 | 13 | 10 | 388 | 252 | 1 | 188 | 145 | 112 | 68 | 48 | 37 | 54 | 49 | 6157 | 0 | 12 | 18 | 24 | 36 | 48 | 60 | 01/10/1997 | 15 | Centerline | 5.9 | 10
13794 | 4 | 21 | 10 | 8 | 6 | 4 | 3 | 2 | 13 | 10 | 544 | 346 | 1 | 258 | 201 | 153 | 95 | 65 | 51 | 54 | 49 | 8636 | 0 | 12 | 18 | 24 | 36 | 48 | 60 | 01/10/1997 | 15 | Centerline | 5.9 | 14
13795 | 4 | 21 | 13 | 10 | 8 | 5 | 3 | 3 | 13 | 10 | 747 | 456 | 1 | 340 | 264 | 204 | 124 | 87 | 68 | 54 | 49 | 11862 | 0 | 12 | 18 | 24 | 36 | 48 | 60 | 01/10/1997 | 15 | Centerline | 5.9 | 18
13796 | 4 | 21 | 17 | 13 | 10 | 6 | 4 | 3 | 13 | 10 | 978 | 587 | 1 | 438 | 342 | 264 | 163 | 112 | 88 | 54 | 49 | 15533 | 0 | 12 | 18 | 24 | 36 | 48 | 60 | 01/10/1997 | 15 | Centerline | 5.9 | 23
13797 | 4 | 21 | 5 | 5 | 4 | 3 | 2 | 2 | 12 | 10 | 389 | 162 | 1 | 137 | 116 | 99 | 69 | 53 | 40 | 54 | 49 | 6177 | 0 | 12 | 18 | 24 | 36 | 48 | 60 | 01/10/1997 | 25 | Centerline | 5.9 | 6
13798 | 4 | 21 | 7 | 6 | 5 | 4 | 3 | 2 | 12 | 10 | 549 | 227 | 1 | 188 | 162 | 137 | 98 | 72 | 57 | 54 | 49 | 8728 | 0 | 12 | 18 | 24 | 36 | 48 | 60 | 01/10/1997 | 25 | Centerline | 5.9 | 9
13799 | 4 | 21 | 10 | 8 | 7 | 5 | 4 | 3 | 12 | 10 | 750 | 302 | 1 | 249 | 215 | 182 | 128 | 95 | 75 | 54 | 49 | 11910 | 0 | 12 | 18 | 24 | 36 | 48 | 60 | 01/10/1997 | 25 | Centerline | 5.9 | 12
13800 | 4 | 21 | 13 | 11 | 9 | 7 | 5 | 4 | 12 | 10 | 985 | 395 | 1 | 325 | 281 | 237 | 168 | 122 | 96 | 54 | 49 | 15648 | 0 | 12 | 18 | 24 | 36 | 48 | 60 | 01/10/1997 | 25 | Centerline | 5.9 | 16
12631 | 26 | 19 | 16 | 14 | 11 | 7 | 5 | 4 | 2 | 2 | 749 | 517 | 1 | 404 | 344 | 288 | 190 | 133 | 101 | 35 | 35 | 11902 | 0 | 12 | 18 | 24 | 36 | 48 | 60 | 12/07/1996 | 45 | Outer Wheel Path | 5.9 | 20
12632 | 26 | 19 | 21 | 18 | 15 | 10 | 7 | 5 | 2 | 2 | 1012 | 667 | 1 | 527 | 447 | 372 | 249 | 175 | 130 | 35 | 35 | 16081 | 0 | 12 | 18 | 24 | 36 | 48 | 60 | 12/07/1996 | 45 | Outer Wheel Path | 5.9 | 26
12633 | 26 | 19 | 9 | 8 | 6 | 4 | 3 | 2 | 2 | 2 | 406 | 280 | 1 | 230 | 197 | 162 | 111 | 80 | 58 | 35 | 35 | 6447 | 0 | 12 | 18 | 24 | 36 | 48 | 60 | 12/07/1996 | 55 | Outer Wheel Path | 5.9 | 11
12634 | 26 | 19 | 13 | 11 | 9 | 6 | 4 | 3 | 2 | 2 | 585 | 400 | 1 | 329 | 280 | 234 | 160 | 113 | 84 | 35 | 35 | 9296 | 0 | 12 | 18 | 24 | 36 | 48 | 60 | 12/07/1996 | 55 | Outer Wheel Path | 5.9 | 16
12635 | 26 | 19 | 17 | 14 | 12 | 8 | 6 | 4 | 2 | 2 | 759 | 524 | 1 | 429 | 367 | 306 | 210 | 149 | 110 | 35 | 35 | 12061 | 0 | 12 | 18 | 24 | 36 | 48 | 60 | 12/07/1996 | 55 | Outer Wheel Path | 5.9 | 21
17157 | 10 | 24 | 10 | 8 | 6 | 4 | 3 | 2 | 22 | 12 | 398 | 316 | 1 | 248 | 204 | 164 | 105 | 74 | 54 | 72 | 53 | 6328 | 0 | 12 | 18 | 24 | 36 | 48 | 60 | 03/04/1997 | 35 | Centerline | 5.9 | 12
11416 | 23 | 18 | 16 | 13 | 11 | 8 | 5 | 4 | 11 | 15 | 1009 | 495 | 1 | 402 | 341 | 284 | 195 | 135 | 102 | 52 | 58 | 16033 | 0 | 12 | 18 | 24 | 36 | 48 | 60 | 11/22/1996 | 55 | Centerline | 5.9 | 19
11417 | 23 | 18 | 7 | 6 | 5 | 3 | 2 | 2 | 12 | 15 | 387 | 210 | 1 | 175 | 148 | 123 | 82 | 57 | 42 | 53 | 58 | 6149 | 0 | 12 | 18 | 24 | 36 | 48 | 60 | 11/22/1996 | 65 | Centerline | 5.9 | 8
14279 | 16 | 21 | 11 | 10 | 8 | 5 | 3 | 3 | 16 | 17 | 749 | 376 | 1 | 292 | 243 | 197 | 128 | 87 | 68 | 61 | 62 | 11894 | 0 | 12 | 18 | 24 | 36 | 48 | 60 | 01/09/1997 | 25 | Centerline | 5.9 | 15
14280 | 16 | 21 | 15 | 13 | 10 | 7 | 5 | 3 | 16 | 17 | 971 | 493 | 1 | 382 | 318 | 258 | 169 | 116 | 86 | 61 | 62 | 15433 | 0 | 12 | 18 | 24 | 36 | 48 | 60 | 01/09/1997 | 25 | Centerline | 5.9 | 19
14281 | 16 | 21 | 7 | 6 | 5 | 3 | 2 | 2 | 17 | 17 | 389 | 220 | 1 | 176 | 146 | 120 | 77 | 52 | 39 | 62 | 62 | 6177 | 0 | 12 | 18 | 24 | 36 | 48 | 60 | 01/09/1997 | 35 | Centerline | 5.9 | 9
14282 | 16 | 21 | 10 | 8 | 6 | 4 | 3 | 2 | 17 | 17 | 551 | 302 | 1 | 241 | 199 | 163 | 106 | 71 | 54 | 62 | 62 | 8748 | 0 | 12 | 18 | 24 | 36 | 48 | 60 | 01/09/1997 | 35 | Centerline | 5.9 | 12
14283 | 16 | 21 | 13 | 10 | 9 | 6 | 4 | 3 | 17 | 17 | 746 | 399 | 1 | 321 | 266 | 218 | 143 | 97 | 71 | 62 | 62 | 11850 | 0 | 12 | 18 | 24 | 36 | 48 | 60 | 01/09/1997 | 35 | Centerline | 5.9 | 16
14284 | 16 | 21 | 16 | 14 | 11 | 7 | 5 | 4 | 17 | 17 | 968 | 523 | 1 | 418 | 347 | 285 | 187 | 126 | 93 | 62 | 62 | 15378 | 0 | 12 | 18 | 24 | 36 | 48 | 60 | 01/09/1997 | 35 | Centerline | 5.9 | 21
14285 | 16 | 21 | 7 | 6 | 5 | 3 | 2 | 2 | 17 | 17 | 381 | 234 | 1 | 188 | 155 | 129 | 81 | 54 | 41 | 62 | 62 | 6058 | 0 | 12 | 18 | 24 | 36 | 48 | 60 | 01/09/1997 | 45 | Centerline | 5.9 | 9
14286 | 16 | 21 | 10 | 8 | 7 | 4 | 3 | 2 | 17 | 17 | 546 | 322 | 1 | 256 | 212 | 175 | 114 | 72 | 58 | 62 | 62 | 8668 | 0 | 12 | 18 | 24 | 36 | 48 | 60 | 01/09/1997 | 45 | Centerline | 5.9 | 13
14287 | 16 | 21 | 14 | 11 | 9 | 6 | 4 | 3 | 17 | 17 | 742 | 432 | 1 | 345 | 289 | 237 | 155 | 99 | 77 | 62 | 62 | 11794 | 0 | 12 | 18 | 24 | 36 | 48 | 60 | 01/09/1997 | 45 | Centerline | 5.9 | 17
14288 | 16 | 21 | 18 | 15 | 12 | 8 | 5 | 4 | 17 | 17 | 964 | 568 | 1 | 452 | 379 | 312 | 205 | 132 | 101 | 62 | 62 | 15318 | 0 | 12 | 18 | 24 | 36 | 48 | 60 | 01/09/1997 | 45 | Centerline | 5.9 | 22
14289 | 16 | 21 | 7 | 6 | 5 | 3 | 2 | 1 | 17 | 17 | 382 | 232 | 1 | 184 | 153 | 122 | 78 | 51 | 38 | 63 | 62 | 6070 | 0 | 12 | 18 | 24 | 36 | 48 | 60 | 01/09/1997 | 55 | Centerline | 5.9 | 9
14290 | 16 | 21 | 10 | 8 | 7 | 4 | 3 | 2 | 17 | 17 | 545 | 317 | 1 | 253 | 207 | 167 | 107 | 69 | 54 | 63 | 62 | 8664 | 0 | 12 | 18 | 24 | 36 | 48 | 60 | 01/09/1997 | 55 | Centerline | 5.9 | 13
14291 | 16 | 21 | 13 | 11 | 9 | 6 | 4 | 3 | 17 | 17 | 744 | 424 | 1 | 336 | 278 | 224 | 144 | 95 | 71 | 63 | 62 | 11826 | 0 | 12 | 18 | 24 | 36 | 48 | 60 | 01/09/1997 | 55 | Centerline | 5.9 | 17
14292 | 16 | 21 | 17 | 14 | 12 | 7 | 5 | 4 | 17 | 17 | 966 | 556 | 1 | 439 | 365 | 293 | 190 | 124 | 95 | 63 | 62 | 15350 | 0 | 12 | 18 | 24 | 36 | 48 | 60 | 01/09/1997 | 55 | Centerline | 5.9 | 22
14293 | 16 | 21 | 8 | 7 | 6 | 4 | 2 | 2 | 8 | -995 | 416 | 257 | 1 | 206 | 173 | 143 | 95 | 61 | 44 | 46 | -995 | 6602 | 0 | 12 | 18 | 24 | 36 | 48 | 60 | 01/09/1997 | 15 | Outer Wheel Path | 5.9 | 10
14294 | 16 | 21 | 11 | 9 | 8 | 5 | 3 | 2 | 8 | -995 | 579 | 351 | 1 | 282 | 237 | 196 | 130 | 86 | 62 | 46 | -995 | 9192 | 0 | 12 | 18 | 24 | 36 | 48 | 60 | 01/09/1997 | 15 | Outer Wheel Path | 5.9 | 14
14295 | 16 | 21 | 15 | 13 | 10 | 7 | 5 | 3 | 8 | -995 | 780 | 470 | 1 | 378 | 318 | 264 | 176 | 116 | 83 | 46 | -995 | 12390 | 0 | 12 | 18 | 24 | 36 | 48 | 60 | 01/09/1997 | 15 | Outer Wheel Path | 5.9 | 19
14296 | 16 | 21 | 19 | 16 | 14 | 9 | 6 | 4 | 8 | -995 | 1008 | 615 | 1 | 493 | 417 | 345 | 231 | 154 | 111 | 46 | -995 | 16017 | 0 | 12 | 18 | 24 | 36 | 48 | 60 | 01/09/1997 | 15 | Outer Wheel Path | 5.9 | 24
14297 | 16 | 21 | 8 | 7 | 5 | 4 | 2 | 2 | 10 | 12 | 409 | 245 | 1 | 198 | 166 | 136 | 91 | 60 | 43 | 50 | 53 | 6503 | 0 | 12 | 18 | 24 | 36 | 48 | 60 | 01/09/1997 | 25 | Outer Wheel Path | 5.9 | 10
14298 | 16 | 21 | 11 | 9 | 7 | 5 | 3 | 2 | 10 | 12 | 575 | 340 | 1 | 273 | 229 | 190 | 126 | 85 | 61 | 50 | 53 | 9137 | 0 | 12 | 18 | 24 | 36 | 48 | 60 | 01/09/1997 | 25 | Outer Wheel Path | 5.9 | 13
14299 | 16 | 21 | 14 | 12 | 10 | 7 | 5 | 3 | 10 | 12 | 776 | 457 | 1 | 366 | 307 | 254 | 170 | 115 | 82 | 50 | 53 | 12323 | 0 | 12 | 18 | 24 | 36 | 48 | 60 | 01/09/1997 | 25 | Outer Wheel Path | 5.9 | 18
14300 | 16 | 21 | 19 | 16 | 13 | 9 | 6 | 4 | 10 | 12 | 996 | 599 | 1 | 474 | 399 | 330 | 222 | 151 | 107 | 50 | 53 | 15827 | 0 | 12 | 18 | 24 | 36 | 48 | 60 | 01/09/1997 | 25 | Outer Wheel Path | 5.9 | 24
14301 | 16 | 21 | 7 | 6 | 5 | 3 | 2 | 2 | 12 | 12 | 407 | 234 | 1 | 189 | 162 | 132 | 85 | 62 | 45 | 54 | 53 | 6471 | 0 | 12 | 18 | 24 | 36 | 48 | 60 | 01/09/1997 | 35 | Outer Wheel Path | 5.9 | 9
14302 | 16 | 21 | 10 | 9 | 7 | 5 | 3 | 2 | 12 | 12 | 580 | 322 | 1 | 260 | 224 | 185 | 123 | 85 | 62 | 54 | 53 | 9220 | 0 | 12 | 18 | 24 | 36 | 48 | 60 | 01/09/1997 | 35 | Outer Wheel Path | 5.9 | 13
14303 | 16 | 21 | 14 | 12 | 10 | 6 | 4 | 3 | 12 | 12 | 775 | 429 | 1 | 347 | 298 | 246 | 164 | 114 | 82 | 54 | 53 | 12307 | 0 | 12 | 18 | 24 | 36 | 48 | 60 | 01/09/1997 | 35 | Outer Wheel Path | 5.9 | 17
14304 | 16 | 21 | 18 | 15 | 13 | 8 | 6 | 4 | 12 | 12 | 998 | 560 | 1 | 450 | 388 | 321 | 216 | 149 | 107 | 54 | 53 | 15862 | 0 | 12 | 18 | 24 | 36 | 48 | 60 | 01/09/1997 | 35 | Outer Wheel Path | 5.9 | 22
14305 | 16 | 21 | 8 | 6 | 5 | 3 | 2 | 2 | 11 | 12 | 406 | 244 | 1 | 196 | 164 | 135 | 88 | 59 | 42 | 51 | 53 | 6447 | 0 | 12 | 18 | 24 | 36 | 48 | 60 | 01/09/1997 | 45 | Outer Wheel Path | 5.9 | 10
14306 | 16 | 21 | 11 | 9 | 7 | 5 | 3 | 2 | 11 | 12 | 569 | 336 | 1 | 270 | 226 | 186 | 122 | 83 | 60 | 51 | 53 | 9038 | 0 | 12 | 18 | 24 | 36 | 48 | 60 | 01/09/1997 | 45 | Outer Wheel Path | 5.9 | 13
14307 | 16 | 21 | 14 | 12 | 10 | 7 | 4 | 3 | 11 | 12 | 773 | 453 | 1 | 363 | 304 | 251 | 166 | 112 | 81 | 51 | 53 | 12279 | 0 | 12 | 18 | 24 | 36 | 48 | 60 | 01/09/1997 | 45 | Outer Wheel Path | 5.9 | 18
14308 | 16 | 21 | 19 | 16 | 13 | 9 | 6 | 4 | 11 | 12 | 994 | 593 | 1 | 472 | 397 | 328 | 218 | 148 | 106 | 51 | 53 | 15799 | 0 | 12 | 18 | 24 | 36 | 48 | 60 | 01/09/1997 | 45 | Outer Wheel Path | 5.9 | 23
14309 | 16 | 21 | 8 | 7 | 5 | 3 | 2 | 2 | 12 | 12 | 410 | 246 | 1 | 198 | 167 | 138 | 88 | 62 | 40 | 54 | 53 | 6511 | 0 | 12 | 18 | 24 | 36 | 48 | 60 | 01/09/1997 | 55 | Outer Wheel Path | 5.9 | 10
14159 | 13 | 21 | 13 | 11 | 9 | 6 | 4 | 3 | 13 | 15 | 731 | 403 | 1 | 327 | 278 | 232 | 159 | 112 | 85 | 54 | 59 | 11612 | 0 | 12 | 18 | 24 | 36 | 48 | 60 | 01/10/1997 | 35 | Centerline | 5.9 | 16
14311 | 16 | 21 | 14 | 12 | 10 | 7 | 4 | 3 | 12 | 12 | 772 | 457 | 1 | 366 | 309 | 254 | 169 | 114 | 81 | 54 | 53 | 12267 | 0 | 12 | 18 | 24 | 36 | 48 | 60 | 01/09/1997 | 55 | Outer Wheel Path | 5.9 | 18
14312 | 16 | 21 | 19 | 16 | 13 | 9 | 6 | 4 | 12 | 12 | 995 | 598 | 1 | 479 | 403 | 333 | 222 | 150 | 106 | 54 | 53 | 15815 | 0 | 12 | 18 | 24 | 36 | 48 | 60 | 01/09/1997 | 55 | Outer Wheel Path | 5.9 | 24
14313 | 17 | 21 | 7 | 6 | 5 | 3 | 2 | 2 | 18 | 17 | 383 | 213 | 1 | 171 | 143 | 119 | 79 | 57 | 41 | 63 | 63 | 6090 | 0 | 12 | 18 | 24 | 36 | 48 | 60 | 01/09/1997 | 25 | Centerline | 5.9 | 8
14314 | 17 | 21 | 9 | 8 | 6 | 4 | 3 | 2 | 18 | 17 | 548 | 293 | 1 | 232 | 196 | 162 | 109 | 75 | 57 | 63 | 63 | 8712 | 0 | 12 | 18 | 24 | 36 | 48 | 60 | 01/09/1997 | 25 | Centerline | 5.9 | 12
14315 | 17 | 21 | 12 | 10 | 9 | 6 | 4 | 3 | 18 | 17 | 747 | 388 | 1 | 311 | 261 | 216 | 143 | 101 | 75 | 63 | 63 | 11866 | 0 | 12 | 18 | 24 | 36 | 48 | 60 | 01/09/1997 | 25 | Centerline | 5.9 | 15
14316 | 17 | 21 | 16 | 13 | 11 | 7 | 5 | 4 | 18 | 17 | 967 | 507 | 1 | 407 | 341 | 283 | 188 | 131 | 98 | 63 | 63 | 15366 | 0 | 12 | 18 | 24 | 36 | 48 | 60 | 01/09/1997 | 25 | Centerline | 5.9 | 20
14317 | 17 | 21 | 7 | 6 | 5 | 3 | 2 | 2 | 18 | 17 | 380 | 209 | 1 | 170 | 141 | 116 | 76 | 52 | 38 | 63 | 63 | 6038 | 0 | 12 | 18 | 24 | 36 | 48 | 60 | 01/09/1997 | 35 | Centerline | 5.9 | 8
14318 | 17 | 21 | 9 | 8 | 6 | 4 | 3 | 2 | 18 | 17 | 543 | 292 | 1 | 232 | 194 | 158 | 103 | 71 | 53 | 63 | 63 | 8620 | 0 | 12 | 18 | 24 | 36 | 48 | 60 | 01/09/1997 | 35 | Centerline | 5.9 | 11
14319 | 17 | 21 | 12 | 10 | 8 | 5 | 4 | 3 | 18 | 17 | 744 | 390 | 1 | 310 | 259 | 213 | 138 | 96 | 71 | 63 | 63 | 11826 | 0 | 12 | 18 | 24 | 36 | 48 | 60 | 01/09/1997 | 35 | Centerline | 5.9 | 15
14320 | 17 | 21 | 16 | 13 | 11 | 7 | 5 | 4 | 18 | 17 | 968 | 512 | 1 | 406 | 343 | 280 | 184 | 125 | 94 | 63 | 63 | 15374 | 0 | 12 | 18 | 24 | 36 | 48 | 60 | 01/09/1997 | 35 | Centerline | 5.9 | 20
14321 | 17 | 21 | 7 | 6 | 5 | 3 | 2 | 1 | 19 | 17 | 382 | 234 | 1 | 183 | 152 | 125 | 81 | 50 | 37 | 65 | 63 | 6066 | 0 | 12 | 18 | 24 | 36 | 48 | 60 | 01/09/1997 | 45 | Centerline | 5.9 | 9
14322 | 17 | 21 | 10 | 8 | 7 | 4 | 3 | 2 | 19 | 17 | 541 | 317 | 1 | 249 | 207 | 170 | 110 | 70 | 52 | 65 | 63 | 8597 | 0 | 12 | 18 | 24 | 36 | 48 | 60 | 01/09/1997 | 45 | Centerline | 5.9 | 12
14323 | 17 | 21 | 13 | 11 | 9 | 6 | 4 | 3 | 19 | 17 | 741 | 425 | 1 | 335 | 280 | 230 | 150 | 97 | 72 | 65 | 63 | 11771 | 0 | 12 | 18 | 24 | 36 | 48 | 60 | 01/09/1997 | 45 | Centerline | 5.9 | 17
14324 | 17 | 21 | 17 | 14 | 12 | 8 | 5 | 4 | 19 | 17 | 964 | 559 | 1 | 438 | 368 | 303 | 197 | 128 | 94 | 65 | 63 | 15310 | 0 | 12 | 18 | 24 | 36 | 48 | 60 | 01/09/1997 | 45 | Centerline | 5.9 | 22
15367 | 17 | 22 | 14 | 12 | 9 | 6 | 4 | 3 | 10 | 15 | 752 | 460 | 1 | 359 | 297 | 240 | 154 | 102 | 74 | 50 | 58 | 11953 | 0 | 12 | 18 | 24 | 36 | 48 | 60 | 01/31/1997 | 55 | Centerline | 5.9 | 18
15368 | 17 | 22 | 19 | 16 | 13 | 8 | 5 | 4 | 10 | 15 | 1000 | 625 | 1 | 484 | 399 | 323 | 209 | 139 | 99 | 50 | 58 | 15894 | 0 | 12 | 18 | 24 | 36 | 48 | 60 | 01/31/1997 | 55 | Centerline | 5.9 | 25
15369 | 17 | 22 | 7 | 6 | 5 | 3 | 2 | 2 | 10 | 15 | 399 | 236 | 1 | 190 | 161 | 133 | 88 | 62 | 46 | 50 | 58 | 6332 | 0 | 12 | 18 | 24 | 36 | 48 | 60 | 01/31/1997 | 65 | Centerline | 5.9 | 9
15370 | 17 | 22 | 10 | 9 | 7 | 5 | 3 | 2 | 10 | 15 | 561 | 319 | 1 | 258 | 218 | 180 | 122 | 83 | 62 | 50 | 58 | 8914 | 0 | 12 | 18 | 24 | 36 | 48 | 60 | 01/31/1997 | 65 | Centerline | 5.9 | 13
15371 | 17 | 22 | 13 | 11 | 9 | 6 | 4 | 3 | 10 | 15 | 753 | 424 | 1 | 339 | 288 | 238 | 160 | 111 | 82 | 50 | 58 | 11965 | 0 | 12 | 18 | 24 | 36 | 48 | 60 | 01/31/1997 | 65 | Centerline | 5.9 | 17
14330 | 17 | 21 | 9 | 8 | 7 | 4 | 3 | 2 | 19 | 17 | 543 | 302 | 1 | 241 | 203 | 168 | 112 | 80 | 58 | 66 | 63 | 8624 | 0 | 12 | 18 | 24 | 36 | 48 | 60 | 01/09/1997 | 65 | Centerline | 5.9 | 12
14331 | 17 | 21 | 13 | 11 | 9 | 6 | 4 | 3 | 19 | 17 | 740 | 399 | 1 | 320 | 271 | 223 | 151 | 105 | 79 | 66 | 63 | 11755 | 0 | 12 | 18 | 24 | 36 | 48 | 60 | 01/09/1997 | 65 | Centerline | 5.9 | 16
15432 | 18 | 22 | 18 | 15 | 12 | 8 | 6 | 4 | 4 | 5 | 1010 | 617 | 1 | 450 | 377 | 314 | 209 | 141 | 100 | 39 | 41 | 16049 | 0 | 12 | 18 | 24 | 36 | 48 | 60 | 01/31/1997 | 60 | Outer Wheel Path | 5.9 | 24
15433 | 19 | 22 | 7 | 6 | 5 | 3 | 2 | 2 | 12 | 15 | 396 | 217 | 1 | 176 | 150 | 122 | 82 | 55 | 40 | 53 | 58 | 6292 | 0 | 12 | 18 | 24 | 36 | 48 | 60 | 01/31/1997 | 15 | Centerline | 5.9 | 9
15434 | 19 | 22 | 10 | 8 | 7 | 4 | 3 | 2 | 12 | 15 | 556 | 298 | 1 | 242 | 204 | 169 | 112 | 76 | 54 | 53 | 58 | 8839 | 0 | 12 | 18 | 24 | 36 | 48 | 60 | 01/31/1997 | 15 | Centerline | 5.9 | 12
15435 | 19 | 22 | 13 | 11 | 9 | 6 | 4 | 3 | 12 | 15 | 754 | 399 | 1 | 322 | 270 | 225 | 151 | 103 | 73 | 53 | 58 | 11973 | 0 | 12 | 18 | 24 | 36 | 48 | 60 | 01/31/1997 | 15 | Centerline | 5.9 | 16
15436 | 19 | 22 | 17 | 14 | 12 | 8 | 5 | 4 | 12 | 15 | 1007 | 537 | 1 | 433 | 365 | 302 | 204 | 138 | 99 | 53 | 58 | 15993 | 0 | 12 | 18 | 24 | 36 | 48 | 60 | 01/31/1997 | 15 | Centerline | 5.9 | 21
15437 | 19 | 22 | 6 | 5 | 4 | 3 | 2 | 1 | 13 | 15 | 399 | 195 | 1 | 155 | 128 | 106 | 70 | 49 | 35 | 54 | 58 | 6332 | 0 | 12 | 18 | 24 | 36 | 48 | 60 | 01/31/1997 | 25 | Centerline | 5.9 | 8
15438 | 19 | 22 | 8 | 7 | 6 | 4 | 3 | 2 | 13 | 15 | 560 | 266 | 1 | 212 | 175 | 145 | 96 | 67 | 48 | 54 | 58 | 8891 | 0 | 12 | 18 | 24 | 36 | 48 | 60 | 01/31/1997 | 25 | Centerline | 5.9 | 10
15439 | 19 | 22 | 11 | 9 | 8 | 5 | 3 | 3 | 13 | 15 | 753 | 355 | 1 | 281 | 234 | 193 | 128 | 88 | 64 | 54 | 58 | 11965 | 0 | 12 | 18 | 24 | 36 | 48 | 60 | 01/31/1997 | 25 | Centerline | 5.9 | 14
15440 | 19 | 22 | 15 | 12 | 10 | 7 | 5 | 3 | 13 | 15 | 1010 | 479 | 1 | 379 | 316 | 260 | 173 | 119 | 87 | 54 | 58 | 16049 | 0 | 12 | 18 | 24 | 36 | 48 | 60 | 01/31/1997 | 25 | Centerline | 5.9 | 19
15441 | 19 | 22 | 6 | 5 | 4 | 2 | 2 | 1 | 13 | 15 | 397 | 175 | 1 | 140 | 116 | 98 | 62 | 46 | 31 | 55 | 58 | 6308 | 0 | 12 | 18 | 24 | 36 | 48 | 60 | 01/31/1997 | 35 | Centerline | 5.9 | 7
15442 | 19 | 22 | 8 | 6 | 5 | 4 | 2 | 2 | 13 | 15 | 560 | 239 | 1 | 192 | 162 | 131 | 89 | 60 | 44 | 55 | 58 | 8895 | 0 | 12 | 18 | 24 | 36 | 48 | 60 | 01/31/1997 | 35 | Centerline | 5.9 | 9
15443 | 19 | 22 | 10 | 8 | 7 | 5 | 3 | 2 | 13 | 15 | 755 | 317 | 1 | 256 | 215 | 177 | 118 | 80 | 59 | 55 | 58 | 11989 | 0 | 12 | 18 | 24 | 36 | 48 | 60 | 01/31/1997 | 35 | Centerline | 5.9 | 12
15444 | 19 | 22 | 14 | 11 | 9 | 6 | 4 | 3 | 13 | 15 | 1010 | 432 | 1 | 346 | 291 | 240 | 158 | 109 | 78 | 55 | 58 | 16053 | 0 | 12 | 18 | 24 | 36 | 48 | 60 | 01/31/1997 | 35 | Centerline | 5.9 | 17
15445 | 19 | 22 | 6 | 5 | 4 | 3 | 2 | 1 | 14 | 15 | 396 | 193 | 1 | 158 | 132 | 108 | 73 | 51 | 36 | 56 | 58 | 6296 | 0 | 12 | 18 | 24 | 36 | 48 | 60 | 01/31/1997 | 45 | Centerline | 5.9 | 8
15446 | 19 | 22 | 8 | 7 | 6 | 4 | 3 | 2 | 14 | 15 | 556 | 266 | 1 | 212 | 180 | 149 | 101 | 70 | 49 | 56 | 58 | 8835 | 0 | 12 | 18 | 24 | 36 | 48 | 60 | 01/31/1997 | 45 | Centerline | 5.9 | 10
15447 | 19 | 22 | 11 | 9 | 8 | 5 | 4 | 3 | 14 | 15 | 753 | 353 | 1 | 284 | 241 | 199 | 136 | 93 | 66 | 56 | 58 | 11965 | 0 | 12 | 18 | 24 | 36 | 48 | 60 | 01/31/1997 | 45 | Centerline | 5.9 | 14
15448 | 19 | 22 | 15 | 13 | 11 | 7 | 5 | 4 | 14 | 15 | 1007 | 475 | 1 | 381 | 324 | 269 | 183 | 126 | 90 | 56 | 58 | 16005 | 0 | 12 | 18 | 24 | 36 | 48 | 60 | 01/31/1997 | 45 | Centerline | 5.9 | 19
15449 | 19 | 22 | 7 | 6 | 5 | 3 | 2 | 2 | 14 | 15 | 393 | 213 | 1 | 171 | 147 | 123 | 82 | 56 | 40 | 57 | 58 | 6237 | 0 | 12 | 18 | 24 | 36 | 48 | 60 | 01/31/1997 | 55 | Centerline | 5.9 | 8
15450 | 19 | 22 | 9 | 8 | 7 | 4 | 3 | 2 | 14 | 15 | 557 | 291 | 1 | 234 | 201 | 166 | 112 | 77 | 55 | 57 | 58 | 8855 | 0 | 12 | 18 | 24 | 36 | 48 | 60 | 01/31/1997 | 55 | Centerline | 5.9 | 11
15451 | 19 | 22 | 12 | 10 | 9 | 6 | 4 | 3 | 14 | 15 | 751 | 384 | 1 | 308 | 265 | 220 | 149 | 102 | 74 | 57 | 58 | 11937 | 0 | 12 | 18 | 24 | 36 | 48 | 60 | 01/31/1997 | 55 | Centerline | 5.9 | 15
15452 | 19 | 22 | 16 | 14 | 12 | 8 | 5 | 4 | 14 | 15 | 1003 | 516 | 1 | 415 | 355 | 295 | 201 | 138 | 100 | 57 | 58 | 15934 | 0 | 12 | 18 | 24 | 36 | 48 | 60 | 01/31/1997 | 55 | Centerline | 5.9 | 20
15453 | 19 | 22 | 9 | 7 | 6 | 4 | 3 | 2 | 4 | 7 | 409 | 265 | 1 | 217 | 182 | 147 | 93 | 67 | 46 | 39 | 44 | 6503 | 0 | 12 | 18 | 24 | 36 | 48 | 60 | 01/31/1997 | 15 | Outer Wheel Path | 5.9 | 10
15454 | 19 | 22 | 12 | 10 | 8 | 5 | 4 | 2 | 4 | 7 | 575 | 365 | 1 | 295 | 248 | 200 | 130 | 90 | 63 | 39 | 44 | 9129 | 0 | 12 | 18 | 24 | 36 | 48 | 60 | 01/31/1997 | 15 | Outer Wheel Path | 5.9 | 14
15455 | 19 | 22 | 15 | 13 | 11 | 7 | 5 | 3 | 4 | 7 | 765 | 486 | 1 | 392 | 330 | 268 | 175 | 121 | 84 | 39 | 44 | 12160 | 0 | 12 | 18 | 24 | 36 | 48 | 60 | 01/31/1997 | 15 | Outer Wheel Path | 5.9 | 19
15456 | 19 | 22 | 21 | 18 | 14 | 9 | 7 | 5 | 4 | 7 | 1015 | 713 | 1 | 531 | 448 | 364 | 239 | 165 | 115 | 39 | 44 | 16128 | 0 | 12 | 18 | 24 | 36 | 48 | 60 | 01/31/1997 | 15 | Outer Wheel Path | 5.9 | 28
15457 | 19 | 22 | 7 | 6 | 5 | 3 | 2 | 2 | 5 | 7 | 409 | 238 | 1 | 188 | 157 | 129 | 84 | 57 | 40 | 40 | 44 | 6503 | 0 | 12 | 18 | 24 | 36 | 48 | 60 | 01/31/1997 | 25 | Outer Wheel Path | 5.9 | 9
15458 | 19 | 22 | 10 | 9 | 7 | 5 | 3 | 2 | 5 | 7 | 575 | 325 | 1 | 259 | 217 | 178 | 117 | 78 | 55 | 40 | 44 | 9137 | 0 | 12 | 18 | 24 | 36 | 48 | 60 | 01/31/1997 | 25 | Outer Wheel Path | 5.9 | 13
15459 | 19 | 22 | 14 | 11 | 9 | 6 | 4 | 3 | 5 | 7 | 767 | 435 | 1 | 347 | 291 | 239 | 158 | 106 | 73 | 40 | 44 | 12188 | 0 | 12 | 18 | 24 | 36 | 48 | 60 | 01/31/1997 | 25 | Outer Wheel Path | 5.9 | 17
15460 | 19 | 22 | 18 | 16 | 13 | 8 | 6 | 4 | 5 | 7 | 1016 | 589 | 1 | 468 | 396 | 325 | 216 | 145 | 101 | 40 | 44 | 16136 | 0 | 12 | 18 | 24 | 36 | 48 | 60 | 01/31/1997 | 25 | Outer Wheel Path | 5.9 | 23
15461 | 19 | 22 | 8 | 7 | 6 | 4 | 3 | 2 | 5 | 7 | 408 | 242 | 1 | 196 | 167 | 140 | 93 | 64 | 45 | 41 | 44 | 6487 | 0 | 12 | 18 | 24 | 36 | 48 | 60 | 01/31/1997 | 35 | Outer Wheel Path | 5.9 | 10
15462 | 19 | 22 | 11 | 9 | 8 | 5 | 3 | 2 | 5 | 7 | 573 | 332 | 1 | 271 | 231 | 193 | 130 | 89 | 61 | 41 | 44 | 9109 | 0 | 12 | 18 | 24 | 36 | 48 | 60 | 01/31/1997 | 35 | Outer Wheel Path | 5.9 | 13
15463 | 19 | 22 | 14 | 12 | 10 | 7 | 5 | 3 | 5 | 7 | 764 | 443 | 1 | 364 | 308 | 258 | 173 | 118 | 82 | 41 | 44 | 12140 | 0 | 12 | 18 | 24 | 36 | 48 | 60 | 01/31/1997 | 35 | Outer Wheel Path | 5.9 | 17
15464 | 19 | 22 | 19 | 16 | 14 | 9 | 6 | 4 | 5 | 7 | 1012 | 600 | 1 | 490 | 418 | 349 | 236 | 160 | 111 | 41 | 44 | 16081 | 0 | 12 | 18 | 24 | 36 | 48 | 60 | 01/31/1997 | 35 | Outer Wheel Path | 5.9 | 24
14914 | 6 | 22 | 18 | 14 | 11 | 6 | 4 | 3 | 17 | 9 | 541 | 642 | 1 | 466 | 362 | 277 | 158 | 101 | 77 | 63 | 48 | 8593 | 0 | 12 | 18 | 24 | 36 | 48 | 60 | 01/30/1997 | 25 | Centerline | 5.9 | 25
14915 | 6 | 22 | 24 | 19 | 15 | 8 | 5 | 4 | 17 | 9 | 726 | 841 | 1 | 615 | 480 | 369 | 213 | 135 | 102 | 63 | 48 | 11540 | 0 | 12 | 18 | 24 | 36 | 48 | 60 | 01/30/1997 | 25 | Centerline | 5.9 | 33
14916 | 6 | 22 | 32 | 25 | 20 | 11 | 7 | 5 | 17 | 9 | 960 | 1122 | 1 | 821 | 646 | 498 | 289 | 183 | 137 | 63 | 48 | 15247 | 0 | 12 | 18 | 24 | 36 | 48 | 60 | 01/30/1997 | 25 | Centerline | 5.9 | 44
14917 | 6 | 22 | 11 | 9 | 7 | 4 | 3 | 2 | 18 | 9 | 387 | 388 | 1 | 292 | 230 | 176 | 107 | 66 | 48 | 63 | 48 | 6142 | 0 | 12 | 18 | 24 | 36 | 48 | 60 | 01/30/1997 | 35 | Centerline | 5.9 | 15
14918 | 6 | 22 | 16 | 13 | 10 | 6 | 4 | 3 | 18 | 9 | 542 | 529 | 1 | 399 | 318 | 248 | 149 | 97 | 72 | 63 | 48 | 8616 | 0 | 12 | 18 | 24 | 36 | 48 | 60 | 01/30/1997 | 35 | Centerline | 5.9 | 21
14919 | 6 | 22 | 21 | 17 | 13 | 8 | 5 | 4 | 18 | 9 | 729 | 695 | 1 | 527 | 424 | 331 | 202 | 131 | 97 | 63 | 48 | 11588 | 0 | 12 | 18 | 24 | 36 | 48 | 60 | 01/30/1997 | 35 | Centerline | 5.9 | 27
14920 | 6 | 22 | 28 | 22 | 18 | 11 | 7 | 5 | 18 | 9 | 969 | 937 | 1 | 708 | 571 | 448 | 272 | 176 | 130 | 63 | 48 | 15390 | 0 | 12 | 18 | 24 | 36 | 48 | 60 | 01/30/1997 | 35 | Centerline | 5.9 | 37
14921 | 6 | 22 | 11 | 9 | 7 | 4 | 3 | 2 | 18 | 9 | 387 | 377 | 1 | 284 | 224 | 172 | 102 | 66 | 49 | 63 | 48 | 6146 | 0 | 12 | 18 | 24 | 36 | 48 | 60 | 01/30/1997 | 45 | Centerline | 5.9 | 15
14922 | 6 | 22 | 15 | 12 | 9 | 6 | 4 | 3 | 18 | 9 | 545 | 512 | 1 | 388 | 309 | 240 | 145 | 94 | 72 | 63 | 48 | 8656 | 0 | 12 | 18 | 24 | 36 | 48 | 60 | 01/30/1997 | 45 | Centerline | 5.9 | 20
14923 | 6 | 22 | 20 | 16 | 13 | 8 | 5 | 4 | 18 | 9 | 731 | 675 | 1 | 511 | 409 | 320 | 193 | 127 | 97 | 63 | 48 | 11620 | 0 | 12 | 18 | 24 | 36 | 48 | 60 | 01/30/1997 | 45 | Centerline | 5.9 | 27
14924 | 6 | 22 | 27 | 22 | 17 | 10 | 7 | 5 | 18 | 9 | 969 | 907 | 1 | 686 | 550 | 432 | 260 | 172 | 129 | 63 | 48 | 15398 | 0 | 12 | 18 | 24 | 36 | 48 | 60 | 01/30/1997 | 45 | Centerline | 5.9 | 36
14925 | 6 | 22 | 11 | 9 | 7 | 4 | 3 | 2 | 17 | 9 | 387 | 374 | 1 | 285 | 228 | 178 | 106 | 69 | 50 | 63 | 48 | 6142 | 0 | 12 | 18 | 24 | 36 | 48 | 60 | 01/30/1997 | 55 | Centerline | 5.9 | 15
14926 | 6 | 22 | 15 | 12 | 10 | 6 | 4 | 3 | 17 | 9 | 540 | 512 | 1 | 389 | 315 | 248 | 150 | 98 | 73 | 63 | 48 | 8581 | 0 | 12 | 18 | 24 | 36 | 48 | 60 | 01/30/1997 | 55 | Centerline | 5.9 | 20
12447 | 22 | 19 | 10 | 8 | 7 | 4 | 3 | 2 | 3 | 2 | 802 | 320 | 1 | 248 | 205 | 166 | 107 | 73 | 54 | 36 | 36 | 12736 | 0 | 12 | 18 | 24 | 36 | 48 | 60 | 12/07/1996 | 45 | Centerline | 5.9 | 13
12448 | 22 | 19 | 13 | 11 | 9 | 6 | 4 | 3 | 3 | 2 | 1048 | 416 | 1 | 322 | 268 | 217 | 141 | 96 | 70 | 36 | 36 | 16657 | 0 | 12 | 18 | 24 | 36 | 48 | 60 | 12/07/1996 | 45 | Centerline | 5.9 | 16
12449 | 22 | 19 | 6 | 5 | 4 | 2 | 2 | 1 | 3 | 3 | 421 | 194 | 1 | 145 | 119 | 95 | 58 | 39 | 27 | 36 | 36 | 6690 | 0 | 12 | 18 | 24 | 36 | 48 | 60 | 12/07/1996 | 55 | Centerline | 5.9 | 8
12450 | 22 | 19 | 8 | 7 | 5 | 3 | 2 | 2 | 3 | 3 | 609 | 280 | 1 | 211 | 171 | 137 | 86 | 57 | 41 | 36 | 36 | 9669 | 0 | 12 | 18 | 24 | 36 | 48 | 60 | 12/07/1996 | 55 | Centerline | 5.9 | 11
12451 | 22 | 19 | 11 | 9 | 7 | 4 | 3 | 2 | 3 | 3 | 801 | 366 | 1 | 275 | 225 | 180 | 114 | 77 | 54 | 36 | 36 | 12728 | 0 | 12 | 18 | 24 | 36 | 48 | 60 | 12/07/1996 | 55 | Centerline | 5.9 | 14
12452 | 22 | 19 | 14 | 11 | 9 | 6 | 4 | 3 | 3 | 3 | 1039 | 475 | 1 | 357 | 292 | 235 | 148 | 100 | 71 | 36 | 36 | 16514 | 0 | 12 | 18 | 24 | 36 | 48 | 60 | 12/07/1996 | 55 | Centerline | 5.9 | 19
14990 | 7 | 22 | 12 | 10 | 8 | 6 | 4 | 3 | 9 | 11 | 560 | 392 | 1 | 312 | 261 | 215 | 146 | 105 | 79 | 48 | 51 | 8898 | 0 | 12 | 18 | 24 | 36 | 48 | 60 | 01/30/1997 | 65 | Outer Wheel Path | 5.9 | 15
15372 | 17 | 22 | 18 | 15 | 13 | 8 | 6 | 4 | 10 | 15 | 1004 | 566 | 1 | 454 | 385 | 318 | 216 | 150 | 111 | 50 | 58 | 15958 | 0 | 12 | 18 | 24 | 36 | 48 | 60 | 01/31/1997 | 65 | Centerline | 5.9 | 22
15120 | 11 | 22 | 13 | 11 | 10 | 7 | 5 | 4 | 15 | 14 | 991 | 425 | 1 | 342 | 290 | 243 | 168 | 122 | 92 | 59 | 57 | 15751 | 0 | 12 | 18 | 24 | 36 | 48 | 60 | 01/30/1997 | 35 | Centerline | 5.9 | 17
15121 | 11 | 22 | 6 | 5 | 4 | 3 | 2 | 2 | 15 | 14 | 388 | 190 | 1 | 155 | 133 | 113 | 78 | 56 | 42 | 59 | 57 | 6157 | 0 | 12 | 18 | 24 | 36 | 48 | 60 | 01/30/1997 | 45 | Centerline | 5.9 | 8
15122 | 11 | 22 | 9 | 7 | 6 | 4 | 3 | 2 | 15 | 14 | 548 | 263 | 1 | 218 | 186 | 157 | 108 | 79 | 58 | 59 | 57 | 8712 | 0 | 12 | 18 | 24 | 36 | 48 | 60 | 01/30/1997 | 45 | Centerline | 5.9 | 10
15123 | 11 | 22 | 11 | 10 | 8 | 6 | 4 | 3 | 15 | 14 | 741 | 349 | 1 | 288 | 247 | 209 | 145 | 103 | 77 | 59 | 57 | 11775 | 0 | 12 | 18 | 24 | 36 | 48 | 60 | 01/30/1997 | 45 | Centerline | 5.9 | 14
15124 | 11 | 22 | 15 | 13 | 11 | 8 | 6 | 4 | 15 | 14 | 990 | 473 | 1 | 389 | 335 | 282 | 196 | 140 | 104 | 59 | 57 | 15723 | 0 | 12 | 18 | 24 | 36 | 48 | 60 | 01/30/1997 | 45 | Centerline | 5.9 | 19
15125 | 11 | 22 | 6 | 5 | 4 | 3 | 2 | 2 | 15 | 14 | 388 | 184 | 1 | 152 | 128 | 108 | 74 | 53 | 39 | 58 | 57 | 6169 | 0 | 12 | 18 | 24 | 36 | 48 | 60 | 01/30/1997 | 55 | Centerline | 5.9 | 7
15126 | 11 | 22 | 8 | 7 | 6 | 4 | 3 | 2 | 15 | 14 | 553 | 256 | 1 | 212 | 180 | 150 | 104 | 73 | 55 | 58 | 57 | 8783 | 0 | 12 | 18 | 24 | 36 | 48 | 60 | 01/30/1997 | 55 | Centerline | 5.9 | 10
15127 | 11 | 22 | 11 | 9 | 8 | 5 | 4 | 3 | 15 | 14 | 742 | 336 | 1 | 281 | 239 | 202 | 138 | 98 | 72 | 58 | 57 | 11787 | 0 | 12 | 18 | 24 | 36 | 48 | 60 | 01/30/1997 | 55 | Centerline | 5.9 | 13
15128 | 11 | 22 | 15 | 13 | 11 | 7 | 5 | 4 | 15 | 14 | 990 | 457 | 1 | 377 | 323 | 272 | 187 | 131 | 97 | 58 | 57 | 15735 | 0 | 12 | 18 | 24 | 36 | 48 | 60 | 01/30/1997 | 55 | Centerline | 5.9 | 18
15129 | 11 | 22 | 7 | 6 | 5 | 3 | 2 | 2 | 15 | 14 | 386 | 218 | 1 | 172 | 143 | 119 | 79 | 56 | 42 | 59 | 57 | 6126 | 0 | 12 | 18 | 24 | 36 | 48 | 60 | 01/30/1997 | 65 | Centerline | 5.9 | 9
15130 | 11 | 22 | 9 | 8 | 6 | 4 | 3 | 2 | 15 | 14 | 546 | 296 | 1 | 235 | 199 | 161 | 110 | 78 | 59 | 59 | 57 | 8676 | 0 | 12 | 18 | 24 | 36 | 48 | 60 | 01/30/1997 | 65 | Centerline | 5.9 | 12
15131 | 11 | 22 | 12 | 10 | 8 | 6 | 4 | 3 | 15 | 14 | 733 | 393 | 1 | 308 | 258 | 214 | 145 | 102 | 77 | 59 | 57 | 11643 | 0 | 12 | 18 | 24 | 36 | 48 | 60 | 01/30/1997 | 65 | Centerline | 5.9 | 15
15132 | 11 | 22 | 16 | 14 | 11 | 8 | 5 | 4 | 15 | 14 | 980 | 528 | 1 | 415 | 348 | 289 | 195 | 137 | 103 | 59 | 57 | 15572 | 0 | 12 | 18 | 24 | 36 | 48 | 60 | 01/30/1997 | 65 | Centerline | 5.9 | 21
15133 | 11 | 22 | 7 | 6 | 5 | 3 | 2 | 2 | 8 | 6 | 397 | 214 | 1 | 174 | 148 | 124 | 85 | 60 | 42 | 45 | 43 | 6308 | 0 | 12 | 18 | 24 | 36 | 48 | 60 | 01/30/1997 | 25 | Outer Wheel Path | 5.9 | 8
15134 | 11 | 22 | 9 | 8 | 7 | 5 | 3 | 2 | 8 | 6 | 559 | 293 | 1 | 241 | 206 | 173 | 120 | 84 | 62 | 45 | 43 | 8887 | 0 | 12 | 18 | 24 | 36 | 48 | 60 | 01/30/1997 | 25 | Outer Wheel Path | 5.9 | 12
15135 | 11 | 22 | 13 | 11 | 9 | 6 | 4 | 3 | 8 | 6 | 756 | 386 | 1 | 320 | 272 | 230 | 158 | 112 | 81 | 45 | 43 | 12009 | 0 | 12 | 18 | 24 | 36 | 48 | 60 | 01/30/1997 | 25 | Outer Wheel Path | 5.9 | 15
15136 | 11 | 22 | 17 | 14 | 12 | 8 | 6 | 4 | 8 | 6 | 1006 | 524 | 1 | 428 | 368 | 309 | 214 | 151 | 109 | 45 | 43 | 15989 | 0 | 12 | 18 | 24 | 36 | 48 | 60 | 01/30/1997 | 25 | Outer Wheel Path | 5.9 | 21
15137 | 11 | 22 | 6 | 5 | 4 | 3 | 2 | 2 | 8 | 6 | 398 | 191 | 1 | 160 | 137 | 113 | 77 | 56 | 40 | 45 | 43 | 6324 | 0 | 12 | 18 | 24 | 36 | 48 | 60 | 01/30/1997 | 35 | Outer Wheel Path | 5.9 | 8
15138 | 11 | 22 | 9 | 7 | 6 | 4 | 3 | 2 | 8 | 6 | 562 | 267 | 1 | 222 | 190 | 159 | 108 | 78 | 57 | 45 | 43 | 8926 | 0 | 12 | 18 | 24 | 36 | 48 | 60 | 01/30/1997 | 35 | Outer Wheel Path | 5.9 | 11
15139 | 11 | 22 | 12 | 10 | 8 | 6 | 4 | 3 | 8 | 6 | 754 | 355 | 1 | 295 | 253 | 212 | 144 | 103 | 75 | 45 | 43 | 11977 | 0 | 12 | 18 | 24 | 36 | 48 | 60 | 01/30/1997 | 35 | Outer Wheel Path | 5.9 | 14
15140 | 11 | 22 | 16 | 13 | 11 | 8 | 6 | 4 | 8 | 6 | 1007 | 483 | 1 | 400 | 341 | 287 | 196 | 140 | 101 | 45 | 43 | 16005 | 0 | 12 | 18 | 24 | 36 | 48 | 60 | 01/30/1997 | 35 | Outer Wheel Path | 5.9 | 19
15141 | 11 | 22 | 6 | 5 | 5 | 3 | 2 | 2 | 8 | 6 | 395 | 193 | 1 | 161 | 137 | 116 | 79 | 58 | 41 | 45 | 43 | 6281 | 0 | 12 | 18 | 24 | 36 | 48 | 60 | 01/30/1997 | 45 | Outer Wheel Path | 5.9 | 8
15142 | 11 | 22 | 9 | 7 | 6 | 4 | 3 | 2 | 8 | 6 | 560 | 268 | 1 | 223 | 190 | 161 | 111 | 80 | 58 | 45 | 43 | 8895 | 0 | 12 | 18 | 24 | 36 | 48 | 60 | 01/30/1997 | 45 | Outer Wheel Path | 5.9 | 11
15143 | 11 | 22 | 12 | 10 | 9 | 6 | 4 | 3 | 8 | 6 | 757 | 359 | 1 | 297 | 255 | 216 | 148 | 106 | 77 | 45 | 43 | 12029 | 0 | 12 | 18 | 24 | 36 | 48 | 60 | 01/30/1997 | 45 | Outer Wheel Path | 5.9 | 14
15144 | 11 | 22 | 16 | 14 | 11 | 8 | 6 | 4 | 8 | 6 | 1008 | 486 | 1 | 400 | 344 | 290 | 201 | 143 | 104 | 45 | 43 | 16013 | 0 | 12 | 18 | 24 | 36 | 48 | 60 | 01/30/1997 | 45 | Outer Wheel Path | 5.9 | 19
15145 | 11 | 22 | 7 | 6 | 5 | 3 | 2 | 2 | 8 | 6 | 394 | 216 | 1 | 179 | 152 | 127 | 88 | 62 | 44 | 45 | 43 | 6257 | 0 | 12 | 18 | 24 | 36 | 48 | 60 | 01/30/1997 | 55 | Outer Wheel Path | 5.9 | 9
15146 | 11 | 22 | 10 | 8 | 7 | 5 | 3 | 2 | 8 | 6 | 558 | 301 | 1 | 248 | 211 | 177 | 122 | 87 | 62 | 45 | 43 | 8867 | 0 | 12 | 18 | 24 | 36 | 48 | 60 | 01/30/1997 | 55 | Outer Wheel Path | 5.9 | 12
15147 | 11 | 22 | 13 | 11 | 9 | 6 | 5 | 3 | 8 | 6 | 754 | 400 | 1 | 331 | 282 | 237 | 164 | 115 | 83 | 45 | 43 | 11977 | 0 | 12 | 18 | 24 | 36 | 48 | 60 | 01/30/1997 | 55 | Outer Wheel Path | 5.9 | 16
15148 | 11 | 22 | 18 | 15 | 13 | 9 | 6 | 4 | 8 | 6 | 1002 | 541 | 1 | 446 | 380 | 319 | 221 | 155 | 112 | 45 | 43 | 15922 | 0 | 12 | 18 | 24 | 36 | 48 | 60 | 01/30/1997 | 55 | Outer Wheel Path | 5.9 | 21
15149 | 11 | 22 | 7 | 6 | 5 | 4 | 3 | 2 | 7 | 6 | 394 | 222 | 1 | 179 | 157 | 127 | 89 | 64 | 45 | 45 | 43 | 6257 | 0 | 12 | 18 | 24 | 36 | 48 | 60 | 01/30/1997 | 65 | Outer Wheel Path | 5.9 | 9
15150 | 11 | 22 | 10 | 8 | 7 | 5 | 3 | 3 | 7 | 6 | 557 | 309 | 1 | 251 | 215 | 179 | 122 | 87 | 64 | 45 | 43 | 8843 | 0 | 12 | 18 | 24 | 36 | 48 | 60 | 01/30/1997 | 65 | Outer Wheel Path | 5.9 | 12
15151 | 11 | 22 | 13 | 11 | 9 | 6 | 5 | 3 | 7 | 6 | 749 | 409 | 1 | 335 | 285 | 240 | 162 | 116 | 83 | 45 | 43 | 11906 | 0 | 12 | 18 | 24 | 36 | 48 | 60 | 01/30/1997 | 65 | Outer Wheel Path | 5.9 | 16
15152 | 11 | 22 | 18 | 15 | 13 | 9 | 6 | 4 | 7 | 6 | 991 | 552 | 1 | 451 | 385 | 324 | 218 | 156 | 110 | 45 | 43 | 15751 | 0 | 12 | 18 | 24 | 36 | 48 | 60 | 01/30/1997 | 65 | Outer Wheel Path | 5.9 | 22
15153 | 12 | 22 | 5 | 5 | 4 | 3 | 2 | 1 | 16 | 16 | 388 | 166 | 1 | 136 | 115 | 97 | 68 | 49 | 38 | 61 | 60 | 6165 | 0 | 12 | 18 | 24 | 36 | 48 | 60 | 01/30/1997 | 25 | Centerline | 5.9 | 7
15154 | 12 | 22 | 8 | 6 | 5 | 4 | 3 | 2 | 16 | 16 | 549 | 232 | 1 | 191 | 163 | 138 | 96 | 72 | 56 | 61 | 60 | 8716 | 0 | 12 | 18 | 24 | 36 | 48 | 60 | 01/30/1997 | 25 | Centerline | 5.9 | 9
15155 | 12 | 22 | 10 | 8 | 7 | 5 | 4 | 3 | 16 | 16 | 738 | 306 | 1 | 252 | 215 | 181 | 127 | 93 | 72 | 61 | 60 | 11731 | 0 | 12 | 18 | 24 | 36 | 48 | 60 | 01/30/1997 | 25 | Centerline | 5.9 | 12
15156 | 12 | 22 | 13 | 11 | 10 | 7 | 5 | 4 | 16 | 16 | 993 | 413 | 1 | 337 | 289 | 243 | 169 | 123 | 96 | 61 | 60 | 15779 | 0 | 12 | 18 | 24 | 36 | 48 | 60 | 01/30/1997 | 25 | Centerline | 5.9 | 16
15157 | 12 | 22 | 6 | 5 | 4 | 3 | 2 | 2 | 17 | 16 | 386 | 189 | 1 | 152 | 130 | 108 | 76 | 55 | 42 | 63 | 60 | 6138 | 0 | 12 | 18 | 24 | 36 | 48 | 60 | 01/30/1997 | 35 | Centerline | 5.9 | 7
15158 | 12 | 22 | 8 | 7 | 6 | 4 | 3 | 2 | 17 | 16 | 545 | 260 | 1 | 212 | 180 | 150 | 106 | 76 | 58 | 63 | 60 | 8652 | 0 | 12 | 18 | 24 | 36 | 48 | 60 | 01/30/1997 | 35 | Centerline | 5.9 | 10
15159 | 12 | 22 | 11 | 9 | 8 | 5 | 4 | 3 | 17 | 16 | 737 | 343 | 1 | 277 | 236 | 198 | 139 | 101 | 76 | 63 | 60 | 11715 | 0 | 12 | 18 | 24 | 36 | 48 | 60 | 01/30/1997 | 35 | Centerline | 5.9 | 14
15160 | 12 | 22 | 15 | 12 | 11 | 7 | 5 | 4 | 17 | 16 | 989 | 460 | 1 | 370 | 316 | 267 | 187 | 135 | 102 | 63 | 60 | 15719 | 0 | 12 | 18 | 24 | 36 | 48 | 60 | 01/30/1997 | 35 | Centerline | 5.9 | 18
15161 | 12 | 22 | 7 | 6 | 5 | 3 | 2 | 2 | 17 | 16 | 384 | 204 | 1 | 168 | 143 | 121 | 84 | 63 | 47 | 63 | 60 | 6102 | 0 | 12 | 18 | 24 | 36 | 48 | 60 | 01/30/1997 | 45 | Centerline | 5.9 | 8
15162 | 12 | 22 | 9 | 8 | 7 | 5 | 3 | 3 | 17 | 16 | 541 | 280 | 1 | 230 | 198 | 167 | 117 | 86 | 64 | 63 | 60 | 8597 | 0 | 12 | 18 | 24 | 36 | 48 | 60 | 01/30/1997 | 45 | Centerline | 5.9 | 11
15364 | 17 | 22 | 19 | 16 | 13 | 9 | 6 | 4 | 10 | 15 | 1000 | 605 | 1 | 478 | 401 | 329 | 216 | 144 | 102 | 50 | 58 | 15890 | 0 | 12 | 18 | 24 | 36 | 48 | 60 | 01/31/1997 | 45 | Centerline | 5.9 | 24
15365 | 17 | 22 | 8 | 6 | 5 | 3 | 2 | 2 | 10 | 15 | 397 | 255 | 1 | 198 | 163 | 132 | 84 | 56 | 40 | 50 | 58 | 6308 | 0 | 12 | 18 | 24 | 36 | 48 | 60 | 01/31/1997 | 55 | Centerline | 5.9 | 10
15366 | 17 | 22 | 11 | 9 | 7 | 5 | 3 | 2 | 10 | 15 | 559 | 347 | 1 | 270 | 223 | 180 | 115 | 76 | 55 | 50 | 58 | 8875 | 0 | 12 | 18 | 24 | 36 | 48 | 60 | 01/31/1997 | 55 | Centerline | 5.9 | 14
13801 | 4 | 21 | 5 | 5 | 4 | 3 | 2 | 2 | 13 | 10 | 388 | 162 | 1 | 137 | 118 | 101 | 73 | 55 | 42 | 54 | 49 | 6165 | 0 | 12 | 18 | 24 | 36 | 48 | 60 | 01/10/1997 | 35 | Centerline | 5.9 | 6
13802 | 4 | 21 | 7 | 6 | 5 | 4 | 3 | 2 | 13 | 10 | 543 | 224 | 1 | 188 | 163 | 139 | 101 | 75 | 58 | 54 | 49 | 8632 | 0 | 12 | 18 | 24 | 36 | 48 | 60 | 01/10/1997 | 35 | Centerline | 5.9 | 9
13803 | 4 | 21 | 10 | 8 | 7 | 5 | 4 | 3 | 13 | 10 | 747 | 298 | 1 | 248 | 215 | 186 | 133 | 101 | 77 | 54 | 49 | 11862 | 0 | 12 | 18 | 24 | 36 | 48 | 60 | 01/10/1997 | 35 | Centerline | 5.9 | 12
13804 | 4 | 21 | 13 | 11 | 9 | 7 | 5 | 4 | 13 | 10 | 983 | 388 | 1 | 324 | 281 | 240 | 174 | 129 | 100 | 54 | 49 | 15612 | 0 | 12 | 18 | 24 | 36 | 48 | 60 | 01/10/1997 | 35 | Centerline | 5.9 | 15
13805 | 4 | 21 | 6 | 5 | 4 | 3 | 2 | 2 | 13 | 10 | 385 | 172 | 1 | 145 | 124 | 106 | 74 | 55 | 40 | 55 | 49 | 6118 | 0 | 12 | 18 | 24 | 36 | 48 | 60 | 01/10/1997 | 46 | Centerline | 5.9 | 7
12453 | 22 | 19 | 7 | 5 | 4 | 3 | 2 | 1 | 3 | 3 | 417 | 212 | 1 | 167 | 138 | 114 | 74 | 52 | 36 | 36 | 36 | 6630 | 0 | 12 | 18 | 24 | 36 | 48 | 60 | 12/07/1996 | 65 | Centerline | 5.9 | 8
12444 | 22 | 19 | 14 | 11 | 9 | 6 | 4 | 3 | 3 | 2 | 1054 | 434 | 1 | 347 | 292 | 238 | 158 | 109 | 77 | 36 | 36 | 16752 | 0 | 12 | 18 | 24 | 36 | 48 | 60 | 12/07/1996 | 35 | Centerline | 5.9 | 17
11418 | 23 | 18 | 9 | 8 | 7 | 4 | 3 | 2 | 12 | 15 | 542 | 293 | 1 | 240 | 203 | 168 | 113 | 78 | 58 | 53 | 58 | 8616 | 0 | 12 | 18 | 24 | 36 | 48 | 60 | 11/22/1996 | 65 | Centerline | 5.9 | 12
11419 | 23 | 18 | 13 | 11 | 9 | 6 | 4 | 3 | 12 | 15 | 762 | 405 | 1 | 329 | 280 | 233 | 159 | 108 | 80 | 53 | 58 | 12112 | 0 | 12 | 18 | 24 | 36 | 48 | 60 | 11/22/1996 | 65 | Centerline | 5.9 | 16
11420 | 23 | 18 | 17 | 15 | 12 | 8 | 6 | 4 | 12 | 15 | 1007 | 538 | 1 | 439 | 372 | 309 | 211 | 146 | 110 | 53 | 58 | 15997 | 0 | 12 | 18 | 24 | 36 | 48 | 60 | 11/22/1996 | 65 | Centerline | 5.9 | 21
11421 | 23 | 18 | 8 | 7 | 6 | 4 | 2 | 2 | 10 | 16 | 401 | 256 | 1 | 203 | 174 | 140 | 92 | 63 | 46 | 49 | 60 | 6364 | 0 | 12 | 18 | 24 | 36 | 48 | 60 | 11/22/1996 | 25 | Outer Wheel Path | 5.9 | 10
11422 | 23 | 18 | 11 | 9 | 8 | 5 | 3 | 2 | 10 | 16 | 555 | 347 | 1 | 280 | 234 | 193 | 128 | 86 | 63 | 49 | 60 | 8811 | 0 | 12 | 18 | 24 | 36 | 48 | 60 | 11/22/1996 | 25 | Outer Wheel Path | 5.9 | 14
11423 | 23 | 18 | 15 | 13 | 11 | 7 | 5 | 3 | 10 | 16 | 773 | 477 | 1 | 385 | 324 | 267 | 177 | 121 | 88 | 49 | 60 | 12283 | 0 | 12 | 18 | 24 | 36 | 48 | 60 | 11/22/1996 | 25 | Outer Wheel Path | 5.9 | 19
11424 | 23 | 18 | 20 | 17 | 14 | 9 | 6 | 5 | 10 | 16 | 1009 | 626 | 1 | 506 | 426 | 352 | 236 | 162 | 117 | 49 | 60 | 16033 | 0 | 12 | 18 | 24 | 36 | 48 | 60 | 11/22/1996 | 25 | Outer Wheel Path | 5.9 | 25
11425 | 23 | 18 | 9 | 8 | 6 | 4 | 3 | 2 | 10 | 16 | 398 | 293 | 1 | 235 | 192 | 155 | 100 | 65 | 47 | 49 | 60 | 6320 | 0 | 12 | 18 | 24 | 36 | 48 | 60 | 11/22/1996 | 35 | Outer Wheel Path | 5.9 | 12
11426 | 23 | 18 | 13 | 10 | 8 | 5 | 3 | 3 | 10 | 16 | 553 | 399 | 1 | 318 | 261 | 212 | 136 | 88 | 64 | 49 | 60 | 8779 | 0 | 12 | 18 | 24 | 36 | 48 | 60 | 11/22/1996 | 35 | Outer Wheel Path | 5.9 | 16
11427 | 23 | 18 | 17 | 14 | 11 | 7 | 5 | 4 | 10 | 16 | 768 | 541 | 1 | 432 | 358 | 290 | 188 | 123 | 90 | 49 | 60 | 12208 | 0 | 12 | 18 | 24 | 36 | 48 | 60 | 11/22/1996 | 35 | Outer Wheel Path | 5.9 | 21
11428 | 23 | 18 | 22 | 18 | 15 | 10 | 6 | 5 | 10 | 16 | 1006 | 713 | 1 | 566 | 469 | 383 | 249 | 165 | 119 | 49 | 60 | 15978 | 0 | 12 | 18 | 24 | 36 | 48 | 60 | 11/22/1996 | 35 | Outer Wheel Path | 5.9 | 28
11429 | 23 | 18 | 9 | 7 | 6 | 4 | 3 | 2 | 10 | 16 | 396 | 275 | 1 | 219 | 183 | 150 | 96 | 66 | 48 | 50 | 60 | 6296 | 0 | 12 | 18 | 24 | 36 | 48 | 60 | 11/22/1996 | 45 | Outer Wheel Path | 5.9 | 11
11430 | 23 | 18 | 12 | 10 | 8 | 5 | 4 | 3 | 10 | 16 | 551 | 374 | 1 | 299 | 247 | 204 | 132 | 89 | 64 | 50 | 60 | 8751 | 0 | 12 | 18 | 24 | 36 | 48 | 60 | 11/22/1996 | 45 | Outer Wheel Path | 5.9 | 15
11431 | 23 | 18 | 16 | 13 | 11 | 7 | 5 | 4 | 10 | 16 | 768 | 508 | 1 | 409 | 341 | 281 | 184 | 125 | 91 | 50 | 60 | 12204 | 0 | 12 | 18 | 24 | 36 | 48 | 60 | 11/22/1996 | 45 | Outer Wheel Path | 5.9 | 20
11432 | 23 | 18 | 21 | 18 | 15 | 10 | 7 | 5 | 10 | 16 | 1006 | 669 | 1 | 536 | 448 | 371 | 244 | 167 | 122 | 50 | 60 | 15989 | 0 | 12 | 18 | 24 | 36 | 48 | 60 | 11/22/1996 | 45 | Outer Wheel Path | 5.9 | 26
11433 | 23 | 18 | 8 | 7 | 6 | 4 | 2 | 2 | 10 | 16 | 399 | 254 | 1 | 208 | 174 | 144 | 97 | 63 | 47 | 50 | 60 | 6332 | 0 | 12 | 18 | 24 | 36 | 48 | 60 | 11/22/1996 | 55 | Outer Wheel Path | 5.9 | 10
11434 | 23 | 18 | 11 | 9 | 8 | 5 | 3 | 2 | 10 | 16 | 554 | 345 | 1 | 282 | 237 | 196 | 130 | 88 | 63 | 50 | 60 | 8799 | 0 | 12 | 18 | 24 | 36 | 48 | 60 | 11/22/1996 | 55 | Outer Wheel Path | 5.9 | 14
11435 | 23 | 18 | 15 | 13 | 11 | 7 | 5 | 3 | 10 | 16 | 769 | 469 | 1 | 386 | 324 | 269 | 180 | 123 | 88 | 50 | 60 | 12216 | 0 | 12 | 18 | 24 | 36 | 48 | 60 | 11/22/1996 | 55 | Outer Wheel Path | 5.9 | 18
11436 | 23 | 18 | 20 | 17 | 14 | 9 | 6 | 5 | 10 | 16 | 1010 | 615 | 1 | 505 | 426 | 354 | 239 | 163 | 119 | 50 | 60 | 16041 | 0 | 12 | 18 | 24 | 36 | 48 | 60 | 11/22/1996 | 55 | Outer Wheel Path | 5.9 | 24
11437 | 23 | 18 | 8 | 7 | 6 | 4 | 2 | 2 | 11 | 16 | 396 | 256 | 1 | 208 | 174 | 140 | 94 | 63 | 47 | 51 | 60 | 6289 | 0 | 12 | 18 | 24 | 36 | 48 | 60 | 11/22/1996 | 65 | Outer Wheel Path | 5.9 | 10
11438 | 23 | 18 | 11 | 9 | 8 | 5 | 3 | 3 | 11 | 16 | 550 | 354 | 1 | 284 | 238 | 194 | 129 | 87 | 64 | 51 | 60 | 8740 | 0 | 12 | 18 | 24 | 36 | 48 | 60 | 11/22/1996 | 65 | Outer Wheel Path | 5.9 | 14
11439 | 23 | 18 | 15 | 13 | 11 | 7 | 5 | 4 | 11 | 16 | 767 | 483 | 1 | 393 | 330 | 269 | 180 | 122 | 89 | 51 | 60 | 12192 | 0 | 12 | 18 | 24 | 36 | 48 | 60 | 11/22/1996 | 65 | Outer Wheel Path | 5.9 | 19
11289 | 21 | 98 | 6 | 5 | 4 | 2 | 2 | 1 | 16 | 17 | 398 | 180 | 1 | 142 | 114 | 92 | 59 | 41 | 29 | 61 | 63 | 6320 | 0 | 12 | 18 | 24 | 36 | 48 | 60 | 11/21/1996 | 40 | Centerline | 5.9 | 7
11692 | 3 | 19 | 20 | 17 | 14 | 9 | 6 | 5 | 10 | 8 | 1025 | 624 | 1 | 509 | 431 | 358 | 238 | 164 | 115 | 49 | 45 | 16283 | 0 | 12 | 18 | 24 | 36 | 48 | 60 | 12/07/1996 | 55 | Centerline | 5.9 | 25
11693 | 3 | 19 | 7 | 6 | 5 | 3 | 2 | 2 | 9 | 8 | 409 | 240 | 1 | 185 | 154 | 126 | 82 | 56 | 41 | 48 | 45 | 6499 | 0 | 12 | 18 | 24 | 36 | 48 | 60 | 12/07/1996 | 65 | Centerline | 5.9 | 9
11694 | 3 | 19 | 11 | 9 | 7 | 5 | 3 | 2 | 9 | 8 | 593 | 341 | 1 | 269 | 223 | 183 | 118 | 81 | 60 | 48 | 45 | 9427 | 0 | 12 | 18 | 24 | 36 | 48 | 60 | 12/07/1996 | 65 | Centerline | 5.9 | 13
11695 | 3 | 19 | 14 | 12 | 10 | 6 | 4 | 3 | 9 | 8 | 763 | 450 | 1 | 353 | 294 | 241 | 157 | 108 | 78 | 48 | 45 | 12124 | 0 | 12 | 18 | 24 | 36 | 48 | 60 | 12/07/1996 | 65 | Centerline | 5.9 | 18
11696 | 3 | 19 | 18 | 15 | 13 | 8 | 6 | 4 | 9 | 8 | 1033 | 592 | 1 | 466 | 389 | 320 | 208 | 143 | 103 | 48 | 45 | 16407 | 0 | 12 | 18 | 24 | 36 | 48 | 60 | 12/07/1996 | 65 | Centerline | 5.9 | 23
11697 | 3 | 19 | 7 | 6 | 5 | 3 | 2 | 2 | 7 | 7 | 400 | 229 | 1 | 182 | 153 | 128 | 83 | 59 | 43 | 45 | 44 | 6360 | 0 | 12 | 18 | 24 | 36 | 48 | 60 | 12/07/1996 | 25 | Outer Wheel Path | 5.9 | 9
11698 | 3 | 19 | 10 | 9 | 7 | 5 | 3 | 2 | 7 | 7 | 591 | 327 | 1 | 267 | 225 | 187 | 124 | 87 | 63 | 45 | 44 | 9383 | 0 | 12 | 18 | 24 | 36 | 48 | 60 | 12/07/1996 | 25 | Outer Wheel Path | 5.9 | 13
11699 | 3 | 19 | 14 | 12 | 10 | 7 | 5 | 3 | 7 | 7 | 774 | 435 | 1 | 352 | 299 | 247 | 165 | 116 | 85 | 45 | 44 | 12291 | 0 | 12 | 18 | 24 | 36 | 48 | 60 | 12/07/1996 | 25 | Outer Wheel Path | 5.9 | 17
11700 | 3 | 19 | 18 | 15 | 13 | 8 | 6 | 4 | 7 | 7 | 1003 | 560 | 1 | 455 | 386 | 321 | 215 | 151 | 110 | 45 | 44 | 15942 | 0 | 12 | 18 | 24 | 36 | 48 | 60 | 12/07/1996 | 25 | Outer Wheel Path | 5.9 | 22
11701 | 3 | 19 | 8 | 6 | 5 | 3 | 2 | 2 | 7 | 7 | 401 | 237 | 1 | 191 | 161 | 133 | 88 | 62 | 46 | 45 | 44 | 6376 | 0 | 12 | 18 | 24 | 36 | 48 | 60 | 12/07/1996 | 35 | Outer Wheel Path | 5.9 | 9
11702 | 3 | 19 | 11 | 9 | 8 | 5 | 4 | 3 | 7 | 7 | 588 | 342 | 1 | 277 | 235 | 193 | 129 | 91 | 67 | 45 | 44 | 9339 | 0 | 12 | 18 | 24 | 36 | 48 | 60 | 12/07/1996 | 35 | Outer Wheel Path | 5.9 | 13
11703 | 3 | 19 | 14 | 12 | 10 | 7 | 5 | 3 | 7 | 7 | 775 | 450 | 1 | 365 | 310 | 254 | 171 | 120 | 89 | 45 | 44 | 12319 | 0 | 12 | 18 | 24 | 36 | 48 | 60 | 12/07/1996 | 35 | Outer Wheel Path | 5.9 | 18
11704 | 3 | 19 | 19 | 16 | 13 | 9 | 6 | 5 | 7 | 7 | 1004 | 585 | 1 | 472 | 401 | 331 | 222 | 156 | 115 | 45 | 44 | 15946 | 0 | 12 | 18 | 24 | 36 | 48 | 60 | 12/07/1996 | 35 | Outer Wheel Path | 5.9 | 23
11705 | 3 | 19 | 7 | 6 | 5 | 3 | 2 | 2 | 7 | 7 | 401 | 220 | 1 | 178 | 151 | 127 | 85 | 61 | 45 | 45 | 44 | 6372 | 0 | 12 | 18 | 24 | 36 | 48 | 60 | 12/07/1996 | 45 | Outer Wheel Path | 5.9 | 9
11706 | 3 | 19 | 10 | 9 | 7 | 5 | 4 | 3 | 7 | 7 | 586 | 317 | 1 | 262 | 223 | 185 | 126 | 89 | 65 | 45 | 44 | 9304 | 0 | 12 | 18 | 24 | 36 | 48 | 60 | 12/07/1996 | 45 | Outer Wheel Path | 5.9 | 12
11707 | 3 | 19 | 14 | 12 | 10 | 7 | 5 | 3 | 7 | 7 | 774 | 425 | 1 | 348 | 297 | 247 | 169 | 120 | 87 | 45 | 44 | 12295 | 0 | 12 | 18 | 24 | 36 | 48 | 60 | 12/07/1996 | 45 | Outer Wheel Path | 5.9 | 17
11708 | 3 | 19 | 18 | 15 | 13 | 9 | 6 | 5 | 7 | 7 | 1000 | 551 | 1 | 451 | 385 | 324 | 220 | 156 | 114 | 45 | 44 | 15882 | 0 | 12 | 18 | 24 | 36 | 48 | 60 | 12/07/1996 | 45 | Outer Wheel Path | 5.9 | 22
11709 | 3 | 19 | 7 | 6 | 5 | 3 | 2 | 2 | 7 | 7 | 400 | 233 | 1 | 188 | 160 | 132 | 87 | 61 | 45 | 45 | 44 | 6360 | 0 | 12 | 18 | 24 | 36 | 48 | 60 | 12/07/1996 | 55 | Outer Wheel Path | 5.9 | 9
11710 | 3 | 19 | 11 | 9 | 8 | 5 | 4 | 3 | 7 | 7 | 586 | 339 | 1 | 275 | 234 | 194 | 129 | 90 | 66 | 45 | 44 | 9312 | 0 | 12 | 18 | 24 | 36 | 48 | 60 | 12/07/1996 | 55 | Outer Wheel Path | 5.9 | 13
11711 | 3 | 19 | 14 | 12 | 10 | 7 | 5 | 3 | 7 | 7 | 772 | 449 | 1 | 365 | 311 | 258 | 173 | 121 | 87 | 45 | 44 | 12259 | 0 | 12 | 18 | 24 | 36 | 48 | 60 | 12/07/1996 | 55 | Outer Wheel Path | 5.9 | 18
11712 | 3 | 19 | 19 | 16 | 13 | 9 | 6 | 5 | 7 | 7 | 1003 | 584 | 1 | 476 | 406 | 339 | 227 | 160 | 115 | 45 | 44 | 15934 | 0 | 12 | 18 | 24 | 36 | 48 | 60 | 12/07/1996 | 55 | Outer Wheel Path | 5.9 | 23
11713 | 3 | 19 | 8 | 6 | 5 | 3 | 2 | 2 | 7 | 7 | 398 | 242 | 1 | 193 | 162 | 132 | 86 | 60 | 43 | 44 | 44 | 6324 | 0 | 12 | 18 | 24 | 36 | 48 | 60 | 12/07/1996 | 65 | Outer Wheel Path | 5.9 | 10
16240 | 13 | 23 | 19 | 16 | 13 | 9 | 6 | 4 | 16 | 14 | 977 | 617 | 1 | 492 | 412 | 340 | 225 | 154 | 113 | 61 | 57 | 15525 | 0 | 12 | 18 | 24 | 36 | 48 | 60 | 02/19/1997 | 35 | Centerline | 5.9 | 24
14272 | 15 | 21 | 16 | 14 | 11 | 7 | 5 | 3 | 9 | 7 | 1013 | 532 | 1 | 408 | 346 | 286 | 188 | 123 | 88 | 47 | 44 | 16089 | 0 | 12 | 18 | 24 | 36 | 48 | 60 | 01/09/1997 | 55 | Outer Wheel Path | 5.9 | 21
14273 | 16 | 21 | 6 | 5 | 4 | 3 | 2 | 1 | 16 | 17 | 387 | 204 | 1 | 161 | 129 | 106 | 67 | 45 | 33 | 60 | 62 | 6153 | 0 | 12 | 18 | 24 | 36 | 48 | 60 | 01/09/1997 | 15 | Centerline | 5.9 | 8
14274 | 16 | 21 | 9 | 7 | 6 | 4 | 2 | 2 | 16 | 17 | 548 | 283 | 1 | 220 | 181 | 146 | 93 | 62 | 46 | 60 | 62 | 8700 | 0 | 12 | 18 | 24 | 36 | 48 | 60 | 01/09/1997 | 15 | Centerline | 5.9 | 11
14275 | 16 | 21 | 12 | 10 | 8 | 5 | 3 | 2 | 16 | 17 | 749 | 380 | 1 | 294 | 243 | 196 | 125 | 83 | 62 | 60 | 62 | 11906 | 0 | 12 | 18 | 24 | 36 | 48 | 60 | 01/09/1997 | 15 | Centerline | 5.9 | 15
14276 | 16 | 21 | 15 | 13 | 10 | 6 | 4 | 3 | 16 | 17 | 970 | 496 | 1 | 384 | 318 | 257 | 165 | 109 | 81 | 60 | 62 | 15405 | 0 | 12 | 18 | 24 | 36 | 48 | 60 | 01/09/1997 | 15 | Centerline | 5.9 | 20
16246 | 13 | 23 | 10 | 9 | 7 | 5 | 3 | 3 | 17 | 14 | 531 | 335 | 1 | 263 | 222 | 182 | 121 | 84 | 64 | 62 | 57 | 8442 | 0 | 12 | 18 | 24 | 36 | 48 | 60 | 02/19/1997 | 55 | Centerline | 5.9 | 13
16247 | 13 | 23 | 14 | 11 | 9 | 6 | 4 | 3 | 17 | 14 | 724 | 442 | 1 | 351 | 290 | 238 | 159 | 111 | 84 | 62 | 57 | 11508 | 0 | 12 | 18 | 24 | 36 | 48 | 60 | 02/19/1997 | 55 | Centerline | 5.9 | 17
28483 | 17 | 41 | 16 | 13 | 11 | 7 | 5 | 4 | 20 | 12 | 792 | 479 | 1 | 400 | 340 | 281 | 181 | 123 | 90 | 68 | 54 | 12585 | 0 | 12 | 18 | 24 | 36 | 48 | 60 | 01/29/1998 | 65 | Centerline | 5.9 | 19
28484 | 17 | 41 | 21 | 18 | 15 | 10 | 6 | 5 | 20 | 12 | 1050 | 636 | 1 | 532 | 452 | 374 | 242 | 164 | 120 | 68 | 54 | 16681 | 0 | 12 | 18 | 24 | 36 | 48 | 60 | 01/29/1998 | 65 | Centerline | 5.9 | 25
28485 | 17 | 41 | 7 | 6 | 5 | 3 | 2 | 2 | 16 | 10 | 402 | 232 | 1 | 189 | 160 | 132 | 86 | 61 | 43 | 60 | 50 | 6380 | 0 | 12 | 18 | 24 | 36 | 48 | 60 | 01/29/1998 | 25 | Outer Wheel Path | 5.9 | 9
28486 | 17 | 41 | 11 | 9 | 8 | 5 | 4 | 3 | 16 | 10 | 599 | 345 | 1 | 281 | 237 | 197 | 131 | 92 | 66 | 60 | 50 | 9514 | 0 | 12 | 18 | 24 | 36 | 48 | 60 | 01/29/1998 | 25 | Outer Wheel Path | 5.9 | 14
28487 | 17 | 41 | 14 | 12 | 10 | 7 | 5 | 3 | 16 | 10 | 766 | 445 | 1 | 363 | 307 | 255 | 170 | 119 | 86 | 60 | 50 | 12164 | 0 | 12 | 18 | 24 | 36 | 48 | 60 | 01/29/1998 | 25 | Outer Wheel Path | 5.9 | 18
28488 | 17 | 41 | 19 | 16 | 14 | 9 | 6 | 5 | 16 | 10 | 1036 | 596 | 1 | 487 | 413 | 344 | 230 | 161 | 116 | 60 | 50 | 16462 | 0 | 12 | 18 | 24 | 36 | 48 | 60 | 01/29/1998 | 25 | Outer Wheel Path | 5.9 | 23
28489 | 17 | 41 | 8 | 7 | 5 | 3 | 2 | 2 | 15 | 10 | 402 | 252 | 1 | 201 | 167 | 136 | 86 | 57 | 40 | 59 | 50 | 6392 | 0 | 12 | 18 | 24 | 36 | 48 | 60 | 01/29/1998 | 35 | Outer Wheel Path | 5.9 | 10
28490 | 17 | 41 | 12 | 10 | 8 | 5 | 3 | 2 | 15 | 10 | 602 | 372 | 1 | 300 | 250 | 203 | 130 | 86 | 63 | 59 | 50 | 9558 | 0 | 12 | 18 | 24 | 36 | 48 | 60 | 01/29/1998 | 35 | Outer Wheel Path | 5.9 | 15
28491 | 17 | 41 | 15 | 13 | 10 | 7 | 4 | 3 | 15 | 10 | 766 | 477 | 1 | 385 | 321 | 262 | 168 | 113 | 82 | 59 | 50 | 12164 | 0 | 12 | 18 | 24 | 36 | 48 | 60 | 01/29/1998 | 35 | Outer Wheel Path | 5.9 | 19
28492 | 17 | 41 | 20 | 17 | 14 | 9 | 6 | 4 | 15 | 10 | 1034 | 642 | 1 | 518 | 433 | 354 | 229 | 154 | 111 | 59 | 50 | 16422 | 0 | 12 | 18 | 24 | 36 | 48 | 60 | 01/29/1998 | 35 | Outer Wheel Path | 5.9 | 25
28493 | 17 | 41 | 8 | 7 | 6 | 4 | 2 | 2 | 17 | 11 | 401 | 264 | 1 | 212 | 175 | 142 | 89 | 60 | 43 | 62 | 51 | 6376 | 0 | 12 | 18 | 24 | 36 | 48 | 60 | 01/29/1998 | 45 | Outer Wheel Path | 5.9 | 10
28494 | 17 | 41 | 12 | 10 | 8 | 5 | 4 | 3 | 17 | 11 | 600 | 393 | 1 | 314 | 260 | 213 | 135 | 90 | 65 | 62 | 51 | 9538 | 0 | 12 | 18 | 24 | 36 | 48 | 60 | 01/29/1998 | 45 | Outer Wheel Path | 5.9 | 15
28495 | 17 | 41 | 16 | 13 | 11 | 7 | 5 | 3 | 17 | 11 | 763 | 503 | 1 | 404 | 336 | 274 | 176 | 118 | 85 | 62 | 51 | 12128 | 0 | 12 | 18 | 24 | 36 | 48 | 60 | 01/29/1998 | 45 | Outer Wheel Path | 5.9 | 20
28496 | 17 | 41 | 21 | 18 | 15 | 9 | 6 | 5 | 17 | 11 | 1035 | 679 | 1 | 546 | 454 | 372 | 240 | 162 | 117 | 62 | 51 | 16438 | 0 | 12 | 18 | 24 | 36 | 48 | 60 | 01/29/1998 | 45 | Outer Wheel Path | 5.9 | 27
28497 | 17 | 41 | 9 | 7 | 6 | 4 | 2 | 2 | 16 | 11 | 396 | 286 | 1 | 221 | 179 | 145 | 90 | 60 | 47 | 61 | 51 | 6292 | 0 | 12 | 18 | 24 | 36 | 48 | 60 | 01/29/1998 | 55 | Outer Wheel Path | 5.9 | 11
28498 | 17 | 41 | 13 | 10 | 9 | 5 | 4 | 3 | 16 | 11 | 591 | 422 | 1 | 327 | 264 | 216 | 132 | 93 | 64 | 61 | 51 | 9387 | 0 | 12 | 18 | 24 | 36 | 48 | 60 | 01/29/1998 | 55 | Outer Wheel Path | 5.9 | 17
28499 | 17 | 41 | 17 | 14 | 11 | 7 | 5 | 3 | 16 | 11 | 755 | 545 | 1 | 422 | 343 | 279 | 175 | 120 | 88 | 61 | 51 | 11997 | 0 | 12 | 18 | 24 | 36 | 48 | 60 | 01/29/1998 | 55 | Outer Wheel Path | 5.9 | 21
28500 | 17 | 41 | 22 | 18 | 15 | 9 | 6 | 5 | 16 | 11 | 1031 | 734 | 1 | 569 | 464 | 380 | 237 | 165 | 118 | 61 | 51 | 16375 | 0 | 12 | 18 | 24 | 36 | 48 | 60 | 01/29/1998 | 55 | Outer Wheel Path | 5.9 | 29
28501 | 17 | 41 | 9 | 7 | 6 | 4 | 3 | 2 | 17 | 11 | 402 | 283 | 1 | 230 | 189 | 156 | 98 | 68 | 49 | 62 | 51 | 6392 | 0 | 12 | 18 | 24 | 36 | 48 | 60 | 01/29/1998 | 65 | Outer Wheel Path | 5.9 | 11
28502 | 17 | 41 | 13 | 11 | 9 | 6 | 4 | 3 | 17 | 11 | 601 | 413 | 1 | 339 | 280 | 231 | 147 | 102 | 73 | 62 | 51 | 9550 | 0 | 12 | 18 | 24 | 36 | 48 | 60 | 01/29/1998 | 65 | Outer Wheel Path | 5.9 | 16
28503 | 17 | 41 | 17 | 14 | 12 | 8 | 5 | 4 | 17 | 11 | 765 | 533 | 1 | 435 | 359 | 297 | 191 | 132 | 95 | 62 | 51 | 12152 | 0 | 12 | 18 | 24 | 36 | 48 | 60 | 01/29/1998 | 65 | Outer Wheel Path | 5.9 | 21
28504 | 17 | 41 | 23 | 19 | 16 | 10 | 7 | 5 | 17 | 11 | 1037 | 714 | 1 | 585 | 485 | 401 | 260 | 181 | 131 | 62 | 51 | 16470 | 0 | 12 | 18 | 24 | 36 | 48 | 60 | 01/29/1998 | 65 | Outer Wheel Path | 5.9 | 28
28505 | 18 | 41 | 6 | 5 | 5 | 3 | 2 | 2 | 19 | 12 | 422 | 188 | 1 | 156 | 135 | 114 | 79 | 57 | 42 | 65 | 54 | 6706 | 0 | 12 | 18 | 24 | 36 | 48 | 60 | 01/29/1998 | 20 | Centerline | 5.9 | 7
28908 | 43 | 41 | 16 | 13 | 11 | 7 | 5 | 4 | 9 | 7 | 1075 | 485 | 1 | 394 | 334 | 278 | 187 | 133 | 98 | 47 | 44 | 17078 | 0 | 12 | 18 | 24 | 36 | 48 | 60 | 01/29/1998 | 23 | Centerline | 5.9 | 19
28909 | 43 | 41 | 6 | 5 | 4 | 3 | 2 | 2 | 9 | 7 | 425 | 201 | 1 | 163 | 136 | 111 | 72 | 51 | 39 | 48 | 44 | 6753 | 0 | 12 | 18 | 24 | 36 | 48 | 60 | 01/29/1998 | 33 | Centerline | 5.9 | 8
28910 | 43 | 41 | 9 | 8 | 6 | 4 | 3 | 2 | 9 | 7 | 626 | 299 | 1 | 239 | 200 | 164 | 108 | 76 | 57 | 48 | 44 | 9951 | 0 | 12 | 18 | 24 | 36 | 48 | 60 | 01/29/1998 | 33 | Centerline | 5.9 | 12
28911 | 43 | 41 | 12 | 10 | 8 | 5 | 4 | 3 | 9 | 7 | 797 | 382 | 1 | 308 | 258 | 211 | 139 | 97 | 73 | 48 | 44 | 12668 | 0 | 12 | 18 | 24 | 36 | 48 | 60 | 01/29/1998 | 33 | Centerline | 5.9 | 15
28912 | 43 | 41 | 16 | 14 | 11 | 7 | 5 | 4 | 9 | 7 | 1070 | 515 | 1 | 415 | 347 | 285 | 188 | 131 | 98 | 48 | 44 | 17002 | 0 | 12 | 18 | 24 | 36 | 48 | 60 | 01/29/1998 | 33 | Centerline | 5.9 | 20
28913 | 43 | 41 | 6 | 5 | 4 | 3 | 2 | 2 | 9 | 7 | 422 | 195 | 1 | 157 | 134 | 111 | 74 | 54 | 41 | 48 | 44 | 6698 | 0 | 12 | 18 | 24 | 36 | 48 | 60 | 01/29/1998 | 43 | Centerline | 5.9 | 8
28914 | 43 | 41 | 9 | 8 | 6 | 4 | 3 | 2 | 9 | 7 | 624 | 287 | 1 | 231 | 196 | 162 | 110 | 79 | 60 | 48 | 44 | 9911 | 0 | 12 | 18 | 24 | 36 | 48 | 60 | 01/29/1998 | 43 | Centerline | 5.9 | 11
28915 | 43 | 41 | 12 | 10 | 8 | 6 | 4 | 3 | 9 | 7 | 791 | 367 | 1 | 296 | 251 | 208 | 140 | 100 | 76 | 48 | 44 | 12561 | 0 | 12 | 18 | 24 | 36 | 48 | 60 | 01/29/1998 | 43 | Centerline | 5.9 | 14
28916 | 43 | 41 | 16 | 13 | 11 | 7 | 5 | 4 | 9 | 7 | 1064 | 489 | 1 | 394 | 334 | 277 | 187 | 134 | 101 | 48 | 44 | 16903 | 0 | 12 | 18 | 24 | 36 | 48 | 60 | 01/29/1998 | 43 | Centerline | 5.9 | 19
28917 | 43 | 41 | 6 | 5 | 4 | 3 | 2 | 2 | 10 | 7 | 421 | 186 | 1 | 151 | 130 | 109 | 75 | 54 | 42 | 49 | 45 | 6682 | 0 | 12 | 18 | 24 | 36 | 48 | 60 | 01/29/1998 | 53 | Centerline | 5.9 | 7
28918 | 43 | 41 | 9 | 8 | 6 | 4 | 3 | 2 | 10 | 7 | 623 | 278 | 1 | 225 | 192 | 161 | 111 | 80 | 62 | 49 | 45 | 9904 | 0 | 12 | 18 | 24 | 36 | 48 | 60 | 01/29/1998 | 53 | Centerline | 5.9 | 11
28919 | 43 | 41 | 11 | 10 | 8 | 6 | 4 | 3 | 10 | 7 | 800 | 356 | 1 | 290 | 248 | 208 | 143 | 102 | 78 | 49 | 45 | 12716 | 0 | 12 | 18 | 24 | 36 | 48 | 60 | 01/29/1998 | 53 | Centerline | 5.9 | 14
28920 | 43 | 41 | 15 | 13 | 11 | 7 | 5 | 4 | 10 | 7 | 1059 | 475 | 1 | 386 | 330 | 277 | 190 | 135 | 103 | 49 | 45 | 16828 | 0 | 12 | 18 | 24 | 36 | 48 | 60 | 01/29/1998 | 53 | Centerline | 5.9 | 19
28921 | 43 | 41 | 7 | 6 | 5 | 3 | 2 | 2 | 10 | 7 | 419 | 219 | 1 | 179 | 152 | 128 | 86 | 61 | 43 | 49 | 44 | 6658 | 0 | 12 | 18 | 24 | 36 | 48 | 60 | 01/29/1998 | 63 | Centerline | 5.9 | 9
28922 | 43 | 41 | 10 | 9 | 7 | 5 | 4 | 3 | 10 | 7 | 621 | 324 | 1 | 265 | 226 | 190 | 128 | 91 | 64 | 49 | 44 | 9860 | 0 | 12 | 18 | 24 | 36 | 48 | 60 | 01/29/1998 | 63 | Centerline | 5.9 | 13
28923 | 43 | 41 | 13 | 11 | 10 | 7 | 5 | 3 | 10 | 7 | 789 | 413 | 1 | 341 | 291 | 245 | 166 | 116 | 83 | 49 | 44 | 12541 | 0 | 12 | 18 | 24 | 36 | 48 | 60 | 01/29/1998 | 63 | Centerline | 5.9 | 16
28924 | 43 | 41 | 18 | 15 | 13 | 9 | 6 | 4 | 10 | 7 | 1064 | 552 | 1 | 455 | 388 | 327 | 222 | 155 | 111 | 49 | 44 | 16903 | 0 | 12 | 18 | 24 | 36 | 48 | 60 | 01/29/1998 | 63 | Centerline | 5.9 | 22
28925 | 43 | 41 | 7 | 6 | 5 | 3 | 2 | 1 | 17 | 9 | 413 | 242 | 1 | 189 | 155 | 122 | 76 | 51 | 37 | 62 | 48 | 6559 | 0 | 12 | 18 | 24 | 36 | 48 | 60 | 01/29/1998 | 23 | Outer Wheel Path | 5.9 | 10
28926 | 43 | 41 | 11 | 9 | 7 | 5 | 3 | 2 | 17 | 9 | 615 | 357 | 1 | 284 | 233 | 184 | 115 | 77 | 56 | 62 | 48 | 9764 | 0 | 12 | 18 | 24 | 36 | 48 | 60 | 01/29/1998 | 23 | Outer Wheel Path | 5.9 | 14
28927 | 43 | 41 | 14 | 12 | 9 | 6 | 4 | 3 | 17 | 9 | 787 | 465 | 1 | 368 | 303 | 241 | 150 | 100 | 73 | 62 | 48 | 12498 | 0 | 12 | 18 | 24 | 36 | 48 | 60 | 01/29/1998 | 23 | Outer Wheel Path | 5.9 | 18
27211 | 10 | 39 | 16 | 12 | 10 | 6 | 4 | 3 | 15 | 16 | 722 | 535 | 1 | 397 | 306 | 242 | 150 | 101 | 76 | 58 | 61 | 11477 | 0 | 12 | 18 | 24 | 36 | 48 | 60 | 12/30/1997 | 25 | Outer Wheel Path | 5.9 | 21
27212 | 10 | 39 | 20 | 16 | 12 | 8 | 5 | 4 | 15 | 16 | 936 | 671 | 1 | 501 | 398 | 310 | 197 | 131 | 103 | 58 | 61 | 14877 | 0 | 12 | 18 | 24 | 36 | 48 | 60 | 12/30/1997 | 25 | Outer Wheel Path | 5.9 | 26
27213 | 10 | 39 | 8 | 7 | 6 | 4 | 3 | 2 | 15 | 16 | 406 | 274 | 1 | 215 | 174 | 140 | 92 | 67 | 54 | 58 | 61 | 6447 | 0 | 12 | 18 | 24 | 36 | 48 | 60 | 12/30/1997 | 35 | Outer Wheel Path | 5.9 | 11
27214 | 10 | 39 | 11 | 9 | 7 | 5 | 3 | 3 | 15 | 16 | 544 | 357 | 1 | 282 | 226 | 180 | 120 | 86 | 66 | 58 | 61 | 8636 | 0 | 12 | 18 | 24 | 36 | 48 | 60 | 12/30/1997 | 35 | Outer Wheel Path | 5.9 | 14
27215 | 10 | 39 | 15 | 12 | 9 | 6 | 4 | 3 | 15 | 16 | 735 | 472 | 1 | 370 | 298 | 237 | 161 | 112 | 88 | 58 | 61 | 11675 | 0 | 12 | 18 | 24 | 36 | 48 | 60 | 12/30/1997 | 35 | Outer Wheel Path | 5.9 | 19
27216 | 10 | 39 | 19 | 15 | 12 | 8 | 6 | 5 | 15 | 16 | 950 | 603 | 1 | 472 | 382 | 307 | 208 | 148 | 115 | 58 | 61 | 15100 | 0 | 12 | 18 | 24 | 36 | 48 | 60 | 12/30/1997 | 35 | Outer Wheel Path | 5.9 | 24
25828 | 39 | 35 | 23 | 19 | 16 | 10 | 7 | 5 | 31 | 21 | 1020 | 743 | 1 | 582 | 482 | 397 | 260 | 179 | 134 | 87 | 70 | 16208 | 0 | 12 | 18 | 24 | 36 | 48 | 60 | 10/27/1997 | 23 | Centerline | 5.9 | 29
28936 | 43 | 41 | 19 | 15 | 12 | 8 | 5 | 4 | 18 | 9 | 1047 | 621 | 1 | 471 | 382 | 305 | 192 | 134 | 104 | 63 | 48 | 16641 | 0 | 12 | 18 | 24 | 36 | 48 | 60 | 01/29/1998 | 43 | Outer Wheel Path | 5.9 | 24
28937 | 43 | 41 | 7 | 6 | 5 | 3 | 2 | 2 | 17 | 9 | 417 | 218 | 1 | 173 | 146 | 118 | 77 | 54 | 41 | 63 | 48 | 6630 | 0 | 12 | 18 | 24 | 36 | 48 | 60 | 01/29/1998 | 53 | Outer Wheel Path | 5.9 | 9
28938 | 43 | 41 | 10 | 9 | 7 | 5 | 3 | 2 | 17 | 9 | 619 | 320 | 1 | 258 | 217 | 176 | 114 | 80 | 61 | 63 | 48 | 9836 | 0 | 12 | 18 | 24 | 36 | 48 | 60 | 01/29/1998 | 53 | Outer Wheel Path | 5.9 | 13
27221 | 10 | 39 | 9 | 7 | 6 | 4 | 3 | 2 | 15 | 16 | 407 | 283 | 1 | 226 | 183 | 147 | 92 | 64 | 50 | 58 | 61 | 6459 | 0 | 12 | 18 | 24 | 36 | 48 | 60 | 12/30/1997 | 55 | Outer Wheel Path | 5.9 | 11
27222 | 10 | 39 | 12 | 9 | 8 | 5 | 3 | 2 | 15 | 16 | 548 | 372 | 1 | 295 | 239 | 194 | 124 | 86 | 63 | 58 | 61 | 8700 | 0 | 12 | 18 | 24 | 36 | 48 | 60 | 12/30/1997 | 55 | Outer Wheel Path | 5.9 | 15
27223 | 10 | 39 | 15 | 13 | 10 | 7 | 5 | 3 | 15 | 16 | 742 | 487 | 1 | 388 | 319 | 259 | 167 | 116 | 85 | 58 | 61 | 11787 | 0 | 12 | 18 | 24 | 36 | 48 | 60 | 12/30/1997 | 55 | Outer Wheel Path | 5.9 | 19
27224 | 10 | 39 | 20 | 16 | 13 | 9 | 6 | 4 | 15 | 16 | 966 | 637 | 1 | 499 | 412 | 335 | 219 | 152 | 112 | 58 | 61 | 15342 | 0 | 12 | 18 | 24 | 36 | 48 | 60 | 12/30/1997 | 55 | Outer Wheel Path | 5.9 | 25
27225 | 10 | 39 | 10 | 8 | 6 | 4 | 3 | 2 | 15 | 16 | 406 | 364 | 1 | 265 | 209 | 160 | 97 | 66 | 50 | 58 | 61 | 6455 | 0 | 12 | 18 | 24 | 36 | 48 | 60 | 12/30/1997 | 65 | Outer Wheel Path | 5.9 | 14
27226 | 10 | 39 | 14 | 11 | 8 | 5 | 3 | 3 | 15 | 16 | 551 | 470 | 1 | 346 | 272 | 212 | 129 | 87 | 65 | 58 | 61 | 8748 | 0 | 12 | 18 | 24 | 36 | 48 | 60 | 12/30/1997 | 65 | Outer Wheel Path | 5.9 | 18
27227 | 10 | 39 | 18 | 14 | 11 | 7 | 5 | 3 | 15 | 16 | 738 | 614 | 1 | 450 | 360 | 280 | 175 | 117 | 87 | 58 | 61 | 11723 | 0 | 12 | 18 | 24 | 36 | 48 | 60 | 12/30/1997 | 65 | Outer Wheel Path | 5.9 | 24
27228 | 10 | 39 | 23 | 18 | 14 | 9 | 6 | 5 | 15 | 16 | 957 | 785 | 1 | 578 | 462 | 363 | 228 | 155 | 114 | 58 | 61 | 15211 | 0 | 12 | 18 | 24 | 36 | 48 | 60 | 12/30/1997 | 65 | Outer Wheel Path | 5.9 | 31
27229 | 11 | 39 | 6 | 5 | 4 | 3 | 2 | 2 | 10 | 12 | 407 | 199 | 1 | 159 | 136 | 114 | 74 | 56 | 41 | 50 | 54 | 6467 | 0 | 12 | 18 | 24 | 36 | 48 | 60 | 12/30/1997 | 25 | Centerline | 5.9 | 8
27230 | 11 | 39 | 8 | 7 | 6 | 4 | 3 | 2 | 10 | 12 | 560 | 266 | 1 | 215 | 185 | 154 | 105 | 77 | 57 | 50 | 54 | 8891 | 0 | 12 | 18 | 24 | 36 | 48 | 60 | 12/30/1997 | 25 | Centerline | 5.9 | 10
27231 | 11 | 39 | 11 | 10 | 8 | 6 | 4 | 3 | 10 | 12 | 746 | 353 | 1 | 281 | 243 | 202 | 140 | 101 | 75 | 50 | 54 | 11858 | 0 | 12 | 18 | 24 | 36 | 48 | 60 | 12/30/1997 | 25 | Centerline | 5.9 | 14
27232 | 11 | 39 | 14 | 12 | 10 | 7 | 5 | 4 | 10 | 12 | 972 | 456 | 1 | 365 | 316 | 264 | 183 | 133 | 98 | 50 | 54 | 15441 | 0 | 12 | 18 | 24 | 36 | 48 | 60 | 12/30/1997 | 25 | Centerline | 5.9 | 18
27233 | 11 | 39 | 6 | 5 | 4 | 3 | 2 | 2 | 10 | 12 | 408 | 176 | 1 | 141 | 122 | 104 | 69 | 54 | 42 | 50 | 54 | 6483 | 0 | 12 | 18 | 24 | 36 | 48 | 60 | 12/30/1997 | 35 | Centerline | 5.9 | 7
27234 | 11 | 39 | 8 | 7 | 6 | 4 | 3 | 2 | 10 | 12 | 559 | 239 | 1 | 191 | 167 | 142 | 98 | 74 | 57 | 50 | 54 | 8875 | 0 | 12 | 18 | 24 | 36 | 48 | 60 | 12/30/1997 | 35 | Centerline | 5.9 | 9
27235 | 11 | 39 | 10 | 9 | 7 | 5 | 4 | 3 | 10 | 12 | 748 | 314 | 1 | 252 | 219 | 187 | 130 | 98 | 75 | 50 | 54 | 11882 | 0 | 12 | 18 | 24 | 36 | 48 | 60 | 12/30/1997 | 35 | Centerline | 5.9 | 12
27236 | 11 | 39 | 13 | 11 | 10 | 7 | 5 | 4 | 10 | 12 | 975 | 407 | 1 | 327 | 283 | 243 | 170 | 129 | 96 | 50 | 54 | 15489 | 0 | 12 | 18 | 24 | 36 | 48 | 60 | 12/30/1997 | 35 | Centerline | 5.9 | 16
27237 | 11 | 39 | 6 | 5 | 5 | 3 | 2 | 2 | 10 | 12 | 407 | 190 | 1 | 158 | 133 | 116 | 77 | 58 | 44 | 50 | 54 | 6459 | 0 | 12 | 18 | 24 | 36 | 48 | 60 | 12/30/1997 | 45 | Centerline | 5.9 | 7
27238 | 11 | 39 | 8 | 7 | 6 | 4 | 3 | 2 | 10 | 12 | 559 | 254 | 1 | 216 | 180 | 159 | 105 | 81 | 59 | 50 | 54 | 8883 | 0 | 12 | 18 | 24 | 36 | 48 | 60 | 12/30/1997 | 45 | Centerline | 5.9 | 10
27239 | 11 | 39 | 11 | 9 | 8 | 6 | 4 | 3 | 10 | 12 | 746 | 337 | 1 | 279 | 239 | 206 | 141 | 105 | 79 | 50 | 54 | 11854 | 0 | 12 | 18 | 24 | 36 | 48 | 60 | 12/30/1997 | 45 | Centerline | 5.9 | 13
27240 | 11 | 39 | 14 | 12 | 11 | 7 | 5 | 4 | 10 | 12 | 973 | 441 | 1 | 366 | 311 | 269 | 185 | 137 | 103 | 50 | 54 | 15465 | 0 | 12 | 18 | 24 | 36 | 48 | 60 | 12/30/1997 | 45 | Centerline | 5.9 | 17
27241 | 11 | 39 | 6 | 5 | 4 | 3 | 2 | 2 | 10 | 12 | 410 | 184 | 1 | 152 | 130 | 104 | 76 | 53 | 44 | 50 | 54 | 6515 | 0 | 12 | 18 | 24 | 36 | 48 | 60 | 12/30/1997 | 55 | Centerline | 5.9 | 7
27242 | 11 | 39 | 8 | 7 | 6 | 4 | 3 | 2 | 10 | 12 | 558 | 249 | 1 | 202 | 174 | 141 | 103 | 72 | 56 | 50 | 54 | 8859 | 0 | 12 | 18 | 24 | 36 | 48 | 60 | 12/30/1997 | 55 | Centerline | 5.9 | 10
27243 | 11 | 39 | 10 | 9 | 7 | 5 | 4 | 3 | 10 | 12 | 746 | 326 | 1 | 266 | 230 | 184 | 137 | 95 | 73 | 50 | 54 | 11850 | 0 | 12 | 18 | 24 | 36 | 48 | 60 | 12/30/1997 | 55 | Centerline | 5.9 | 13
27244 | 11 | 39 | 14 | 12 | 10 | 7 | 5 | 4 | 10 | 12 | 973 | 425 | 1 | 346 | 298 | 242 | 177 | 125 | 95 | 50 | 54 | 15453 | 0 | 12 | 18 | 24 | 36 | 48 | 60 | 12/30/1997 | 55 | Centerline | 5.9 | 17
27245 | 11 | 39 | 8 | 7 | 6 | 4 | 3 | 2 | 10 | 12 | 406 | 244 | 1 | 199 | 170 | 144 | 93 | 65 | 46 | 50 | 54 | 6447 | 0 | 12 | 18 | 24 | 36 | 48 | 60 | 12/30/1997 | 65 | Centerline | 5.9 | 10
27246 | 11 | 39 | 10 | 9 | 8 | 5 | 3 | 2 | 10 | 12 | 557 | 324 | 1 | 266 | 227 | 192 | 125 | 88 | 63 | 50 | 54 | 8847 | 0 | 12 | 18 | 24 | 36 | 48 | 60 | 12/30/1997 | 65 | Centerline | 5.9 | 13
27247 | 11 | 39 | 14 | 12 | 10 | 7 | 5 | 3 | 10 | 12 | 743 | 425 | 1 | 347 | 298 | 253 | 166 | 115 | 82 | 50 | 54 | 11806 | 0 | 12 | 18 | 24 | 36 | 48 | 60 | 12/30/1997 | 65 | Centerline | 5.9 | 17
27248 | 11 | 39 | 18 | 15 | 13 | 9 | 6 | 4 | 10 | 12 | 970 | 552 | 1 | 450 | 386 | 327 | 216 | 150 | 106 | 50 | 54 | 15405 | 0 | 12 | 18 | 24 | 36 | 48 | 60 | 12/30/1997 | 65 | Centerline | 5.9 | 22
27249 | 11 | 39 | 7 | 6 | 5 | 3 | 2 | 2 | 15 | 16 | 410 | 208 | 1 | 170 | 145 | 123 | 86 | 62 | 47 | 58 | 61 | 6511 | 0 | 12 | 18 | 24 | 36 | 48 | 60 | 12/30/1997 | 25 | Outer Wheel Path | 5.9 | 8
27250 | 11 | 39 | 9 | 8 | 7 | 5 | 3 | 2 | 15 | 16 | 554 | 275 | 1 | 227 | 196 | 165 | 116 | 83 | 62 | 58 | 61 | 8799 | 0 | 12 | 18 | 24 | 36 | 48 | 60 | 12/30/1997 | 25 | Outer Wheel Path | 5.9 | 11
27251 | 11 | 39 | 12 | 10 | 9 | 6 | 4 | 3 | 15 | 16 | 748 | 366 | 1 | 303 | 262 | 222 | 156 | 111 | 83 | 58 | 61 | 11886 | 0 | 12 | 18 | 24 | 36 | 48 | 60 | 12/30/1997 | 25 | Outer Wheel Path | 5.9 | 14
27101 | 2 | 39 | 8 | 7 | 5 | 3 | 2 | 2 | 13 | 16 | 415 | 262 | 1 | 203 | 168 | 136 | 87 | 63 | 49 | 55 | 61 | 6586 | 0 | 12 | 18 | 24 | 36 | 48 | 60 | 12/30/1997 | 50 | Outer Wheel Path | 5.9 | 10
27253 | 11 | 39 | 6 | 5 | 5 | 3 | 2 | 2 | 15 | 16 | 412 | 188 | 1 | 159 | 136 | 117 | 79 | 59 | 44 | 58 | 61 | 6543 | 0 | 12 | 18 | 24 | 36 | 48 | 60 | 12/30/1997 | 35 | Outer Wheel Path | 5.9 | 7
27254 | 11 | 39 | 8 | 7 | 6 | 4 | 3 | 2 | 15 | 16 | 557 | 252 | 1 | 211 | 181 | 156 | 106 | 79 | 60 | 58 | 61 | 8851 | 0 | 12 | 18 | 24 | 36 | 48 | 60 | 12/30/1997 | 35 | Outer Wheel Path | 5.9 | 10
27255 | 11 | 39 | 11 | 10 | 8 | 6 | 4 | 3 | 15 | 16 | 749 | 337 | 1 | 282 | 243 | 210 | 143 | 106 | 79 | 58 | 61 | 11906 | 0 | 12 | 18 | 24 | 36 | 48 | 60 | 12/30/1997 | 35 | Outer Wheel Path | 5.9 | 13
27256 | 11 | 39 | 14 | 12 | 11 | 7 | 5 | 4 | 15 | 16 | 975 | 442 | 1 | 367 | 317 | 273 | 188 | 139 | 104 | 58 | 61 | 15489 | 0 | 12 | 18 | 24 | 36 | 48 | 60 | 12/30/1997 | 35 | Outer Wheel Path | 5.9 | 17
27257 | 11 | 39 | 6 | 5 | 4 | 3 | 2 | 2 | 15 | 16 | 411 | 187 | 1 | 158 | 134 | 113 | 80 | 58 | 43 | 58 | 61 | 6531 | 0 | 12 | 18 | 24 | 36 | 48 | 60 | 12/30/1997 | 45 | Outer Wheel Path | 5.9 | 7
27258 | 11 | 39 | 8 | 7 | 6 | 4 | 3 | 2 | 15 | 16 | 550 | 246 | 1 | 206 | 178 | 153 | 108 | 78 | 58 | 58 | 61 | 8736 | 0 | 12 | 18 | 24 | 36 | 48 | 60 | 12/30/1997 | 45 | Outer Wheel Path | 5.9 | 10
27259 | 11 | 39 | 11 | 9 | 8 | 6 | 4 | 3 | 15 | 16 | 749 | 333 | 1 | 279 | 241 | 206 | 146 | 106 | 78 | 58 | 61 | 11906 | 0 | 12 | 18 | 24 | 36 | 48 | 60 | 12/30/1997 | 45 | Outer Wheel Path | 5.9 | 13
27260 | 11 | 39 | 14 | 12 | 11 | 8 | 5 | 4 | 15 | 16 | 976 | 436 | 1 | 363 | 315 | 270 | 192 | 138 | 103 | 58 | 61 | 15509 | 0 | 12 | 18 | 24 | 36 | 48 | 60 | 12/30/1997 | 45 | Outer Wheel Path | 5.9 | 17
27261 | 11 | 39 | 6 | 6 | 5 | 3 | 2 | 2 | 15 | 16 | 413 | 200 | 1 | 165 | 147 | 125 | 82 | 61 | 47 | 58 | 61 | 6555 | 0 | 12 | 18 | 24 | 36 | 48 | 60 | 12/30/1997 | 55 | Outer Wheel Path | 5.9 | 8
27262 | 11 | 39 | 9 | 7 | 6 | 4 | 3 | 2 | 15 | 16 | 552 | 266 | 1 | 219 | 190 | 163 | 111 | 81 | 61 | 58 | 61 | 8767 | 0 | 12 | 18 | 24 | 36 | 48 | 60 | 12/30/1997 | 55 | Outer Wheel Path | 5.9 | 10
27263 | 11 | 39 | 12 | 10 | 9 | 6 | 4 | 3 | 15 | 16 | 750 | 359 | 1 | 294 | 258 | 221 | 151 | 109 | 82 | 58 | 61 | 11914 | 0 | 12 | 18 | 24 | 36 | 48 | 60 | 12/30/1997 | 55 | Outer Wheel Path | 5.9 | 14
30849 | 38 | 43 | 9 | 8 | 6 | 4 | 3 | 2 | 20 | 12 | 377 | 315 | 1 | 241 | 194 | 153 | 98 | 69 | 51 | 67 | 54 | 5983 | 0 | 12 | 18 | 24 | 36 | 48 | 60 | 03/04/1998 | 33 | Outer Wheel Path | 5.9 | 12
30850 | 38 | 43 | 14 | 11 | 9 | 6 | 4 | 3 | 20 | 12 | 577 | 474 | 1 | 360 | 292 | 232 | 148 | 103 | 77 | 67 | 54 | 9169 | 0 | 12 | 18 | 24 | 36 | 48 | 60 | 03/04/1998 | 33 | Outer Wheel Path | 5.9 | 19
30851 | 38 | 43 | 19 | 15 | 12 | 8 | 5 | 4 | 20 | 12 | 766 | 616 | 1 | 471 | 382 | 304 | 194 | 135 | 100 | 67 | 54 | 12164 | 0 | 12 | 18 | 24 | 36 | 48 | 60 | 03/04/1998 | 33 | Outer Wheel Path | 5.9 | 24
30852 | 38 | 43 | 25 | 20 | 16 | 10 | 7 | 5 | 20 | 12 | 1005 | 819 | 1 | 623 | 507 | 404 | 258 | 179 | 133 | 67 | 54 | 15962 | 0 | 12 | 18 | 24 | 36 | 48 | 60 | 03/04/1998 | 33 | Outer Wheel Path | 5.9 | 32
30853 | 38 | 43 | 10 | 7 | 6 | 4 | 3 | 2 | 20 | 12 | 379 | 310 | 1 | 241 | 189 | 147 | 92 | 64 | 47 | 67 | 54 | 6014 | 0 | 12 | 18 | 24 | 36 | 48 | 60 | 03/04/1998 | 43 | Outer Wheel Path | 5.9 | 12
30854 | 38 | 43 | 14 | 11 | 9 | 6 | 4 | 3 | 20 | 12 | 576 | 463 | 1 | 355 | 285 | 224 | 142 | 96 | 71 | 67 | 54 | 9153 | 0 | 12 | 18 | 24 | 36 | 48 | 60 | 03/04/1998 | 43 | Outer Wheel Path | 5.9 | 18
27879 | 43 | 39 | 11 | 9 | 8 | 5 | 4 | 3 | 10 | 12 | 742 | 350 | 1 | 281 | 236 | 198 | 136 | 101 | 76 | 50 | 54 | 11790 | 0 | 12 | 18 | 24 | 36 | 48 | 60 | 12/30/1997 | 43 | Centerline | 5.9 | 14
27272 | 12 | 39 | 14 | 12 | 10 | 7 | 5 | 4 | 10 | 12 | 977 | 426 | 1 | 356 | 304 | 260 | 181 | 133 | 100 | 50 | 54 | 15521 | 0 | 12 | 18 | 24 | 36 | 48 | 60 | 12/30/1997 | 25 | Centerline | 5.9 | 17
27273 | 12 | 39 | 7 | 6 | 5 | 3 | 2 | 2 | 10 | 12 | 408 | 200 | 1 | 169 | 141 | 120 | 86 | 60 | 46 | 50 | 54 | 6479 | 0 | 12 | 18 | 24 | 36 | 48 | 60 | 12/30/1997 | 35 | Centerline | 5.9 | 8
27274 | 12 | 39 | 9 | 7 | 6 | 5 | 3 | 2 | 10 | 12 | 557 | 267 | 1 | 223 | 189 | 160 | 115 | 80 | 63 | 50 | 54 | 8855 | 0 | 12 | 18 | 24 | 36 | 48 | 60 | 12/30/1997 | 35 | Centerline | 5.9 | 11
31162 | 2 | 44 | 15 | 12 | 9 | 5 | 4 | 3 | 24 | 22 | 572 | 491 | 1 | 372 | 295 | 229 | 138 | 91 | 70 | 75 | 72 | 9085 | 0 | 12 | 18 | 24 | 36 | 48 | 60 | 03/26/1998 | 60 | Centerline | 5.9 | 19
31163 | 2 | 44 | 19 | 15 | 12 | 7 | 5 | 4 | 24 | 22 | 752 | 640 | 1 | 484 | 387 | 301 | 182 | 120 | 92 | 75 | 72 | 11941 | 0 | 12 | 18 | 24 | 36 | 48 | 60 | 03/26/1998 | 60 | Centerline | 5.9 | 25
31164 | 2 | 44 | 25 | 20 | 16 | 10 | 6 | 5 | 24 | 22 | 967 | 841 | 1 | 643 | 517 | 404 | 244 | 160 | 120 | 75 | 72 | 15366 | 0 | 12 | 18 | 24 | 36 | 48 | 60 | 03/26/1998 | 60 | Centerline | 5.9 | 33
31165 | 2 | 44 | 8 | 7 | 5 | 3 | 2 | 2 | 22 | 24 | 370 | 297 | 1 | 215 | 176 | 137 | 85 | 57 | 44 | 71 | 75 | 5871 | 0 | 12 | 18 | 24 | 36 | 48 | 60 | 03/26/1998 | 20 | Outer Wheel Path | 5.9 | 12
31166 | 2 | 44 | 13 | 10 | 8 | 5 | 3 | 3 | 22 | 24 | 561 | 444 | 1 | 327 | 265 | 210 | 131 | 88 | 67 | 71 | 75 | 8914 | 0 | 12 | 18 | 24 | 36 | 48 | 60 | 03/26/1998 | 20 | Outer Wheel Path | 5.9 | 17
31167 | 2 | 44 | 17 | 14 | 11 | 7 | 5 | 3 | 22 | 24 | 734 | 573 | 1 | 422 | 343 | 273 | 171 | 115 | 86 | 71 | 75 | 11659 | 0 | 12 | 18 | 24 | 36 | 48 | 60 | 03/26/1998 | 20 | Outer Wheel Path | 5.9 | 23
30569 | 19 | 43 | 6 | 6 | 5 | 3 | 2 | 2 | 14 | 16 | 377 | 204 | 1 | 165 | 140 | 115 | 78 | 53 | 40 | 56 | 60 | 5983 | 0 | 12 | 18 | 24 | 36 | 48 | 60 | 03/04/1998 | 25 | Outer Wheel Path | 5.9 | 8
30570 | 19 | 43 | 10 | 8 | 7 | 5 | 3 | 2 | 14 | 16 | 591 | 314 | 1 | 254 | 214 | 179 | 121 | 84 | 61 | 56 | 60 | 9395 | 0 | 12 | 18 | 24 | 36 | 48 | 60 | 03/04/1998 | 25 | Outer Wheel Path | 5.9 | 12
30571 | 19 | 43 | 13 | 11 | 9 | 6 | 4 | 3 | 14 | 16 | 788 | 416 | 1 | 334 | 284 | 237 | 161 | 111 | 82 | 56 | 60 | 12517 | 0 | 12 | 18 | 24 | 36 | 48 | 60 | 03/04/1998 | 25 | Outer Wheel Path | 5.9 | 16
30572 | 19 | 43 | 17 | 14 | 12 | 8 | 6 | 4 | 14 | 16 | 1015 | 538 | 1 | 432 | 367 | 307 | 209 | 145 | 106 | 56 | 60 | 16128 | 0 | 12 | 18 | 24 | 36 | 48 | 60 | 03/04/1998 | 25 | Outer Wheel Path | 5.9 | 21
30573 | 19 | 43 | 7 | 6 | 5 | 3 | 2 | 2 | 14 | 16 | 382 | 219 | 1 | 179 | 153 | 127 | 88 | 61 | 44 | 56 | 60 | 6074 | 0 | 12 | 18 | 24 | 36 | 48 | 60 | 03/04/1998 | 35 | Outer Wheel Path | 5.9 | 9
30574 | 19 | 43 | 11 | 9 | 8 | 5 | 4 | 3 | 14 | 16 | 591 | 329 | 1 | 269 | 230 | 192 | 133 | 93 | 67 | 56 | 60 | 9387 | 0 | 12 | 18 | 24 | 36 | 48 | 60 | 03/04/1998 | 35 | Outer Wheel Path | 5.9 | 13
30575 | 19 | 43 | 14 | 12 | 10 | 7 | 5 | 4 | 14 | 16 | 785 | 433 | 1 | 353 | 303 | 253 | 176 | 123 | 89 | 56 | 60 | 12466 | 0 | 12 | 18 | 24 | 36 | 48 | 60 | 03/04/1998 | 35 | Outer Wheel Path | 5.9 | 17
30576 | 19 | 43 | 18 | 15 | 13 | 9 | 6 | 5 | 14 | 16 | 1002 | 561 | 1 | 456 | 392 | 328 | 228 | 161 | 116 | 56 | 60 | 15914 | 0 | 12 | 18 | 24 | 36 | 48 | 60 | 03/04/1998 | 35 | Outer Wheel Path | 5.9 | 22
30577 | 19 | 43 | 7 | 6 | 5 | 4 | 3 | 2 | 14 | 16 | 376 | 221 | 1 | 184 | 156 | 131 | 90 | 65 | 48 | 56 | 60 | 5971 | 0 | 12 | 18 | 24 | 36 | 48 | 60 | 03/04/1998 | 45 | Outer Wheel Path | 5.9 | 9
30578 | 19 | 43 | 11 | 9 | 8 | 5 | 4 | 3 | 14 | 16 | 583 | 336 | 1 | 278 | 236 | 199 | 138 | 98 | 72 | 56 | 60 | 9264 | 0 | 12 | 18 | 24 | 36 | 48 | 60 | 03/04/1998 | 45 | Outer Wheel Path | 5.9 | 13
30579 | 19 | 43 | 14 | 12 | 10 | 7 | 5 | 4 | 14 | 16 | 784 | 447 | 1 | 365 | 312 | 261 | 184 | 130 | 96 | 56 | 60 | 12458 | 0 | 12 | 18 | 24 | 36 | 48 | 60 | 03/04/1998 | 45 | Outer Wheel Path | 5.9 | 18
30580 | 19 | 43 | 19 | 16 | 13 | 9 | 7 | 5 | 14 | 16 | 993 | 578 | 1 | 471 | 401 | 338 | 237 | 169 | 124 | 56 | 60 | 15779 | 0 | 12 | 18 | 24 | 36 | 48 | 60 | 03/04/1998 | 45 | Outer Wheel Path | 5.9 | 23
30581 | 19 | 43 | 9 | 7 | 6 | 4 | 3 | 2 | 14 | 16 | 380 | 255 | 1 | 217 | 182 | 148 | 99 | 66 | 50 | 56 | 60 | 6042 | 0 | 12 | 18 | 24 | 36 | 48 | 60 | 03/04/1998 | 55 | Outer Wheel Path | 5.9 | 10
30582 | 19 | 43 | 13 | 11 | 9 | 6 | 4 | 3 | 14 | 16 | 581 | 381 | 1 | 325 | 271 | 224 | 149 | 102 | 74 | 56 | 60 | 9232 | 0 | 12 | 18 | 24 | 36 | 48 | 60 | 03/04/1998 | 55 | Outer Wheel Path | 5.9 | 15
30583 | 19 | 43 | 17 | 14 | 12 | 8 | 5 | 4 | 14 | 16 | 779 | 502 | 1 | 425 | 358 | 295 | 199 | 135 | 99 | 56 | 60 | 12370 | 0 | 12 | 18 | 24 | 36 | 48 | 60 | 03/04/1998 | 55 | Outer Wheel Path | 5.9 | 20
30584 | 19 | 43 | 22 | 18 | 15 | 10 | 7 | 5 | 14 | 16 | 997 | 645 | 1 | 548 | 462 | 381 | 258 | 176 | 128 | 56 | 60 | 15835 | 0 | 12 | 18 | 24 | 36 | 48 | 60 | 03/04/1998 | 55 | Outer Wheel Path | 5.9 | 25
30585 | 20 | 43 | 6 | 5 | 4 | 3 | 2 | 1 | 21 | 16 | 369 | 194 | 1 | 163 | 131 | 109 | 72 | 49 | 35 | 69 | 60 | 5867 | 0 | 12 | 18 | 24 | 36 | 48 | 60 | 03/04/1998 | 15 | Centerline | 5.9 | 8
30586 | 20 | 43 | 10 | 8 | 7 | 4 | 3 | 2 | 21 | 16 | 579 | 300 | 1 | 246 | 202 | 166 | 110 | 75 | 54 | 69 | 60 | 9196 | 0 | 12 | 18 | 24 | 36 | 48 | 60 | 03/04/1998 | 15 | Centerline | 5.9 | 12
30587 | 20 | 43 | 13 | 10 | 9 | 6 | 4 | 3 | 21 | 16 | 770 | 397 | 1 | 324 | 266 | 219 | 145 | 98 | 71 | 69 | 60 | 12227 | 0 | 12 | 18 | 24 | 36 | 48 | 60 | 03/04/1998 | 15 | Centerline | 5.9 | 16
30588 | 20 | 43 | 16 | 14 | 11 | 7 | 5 | 4 | 21 | 16 | 994 | 516 | 1 | 418 | 346 | 284 | 186 | 127 | 92 | 69 | 60 | 15795 | 0 | 12 | 18 | 24 | 36 | 48 | 60 | 03/04/1998 | 15 | Centerline | 5.9 | 20
30589 | 20 | 43 | 7 | 6 | 4 | 3 | 2 | 1 | 23 | 16 | 371 | 213 | 1 | 171 | 140 | 114 | 75 | 51 | 38 | 73 | 60 | 5891 | 0 | 12 | 18 | 24 | 36 | 48 | 60 | 03/04/1998 | 25 | Centerline | 5.9 | 8
30590 | 20 | 43 | 10 | 9 | 7 | 5 | 3 | 2 | 23 | 16 | 575 | 327 | 1 | 260 | 216 | 177 | 117 | 80 | 60 | 73 | 60 | 9133 | 0 | 12 | 18 | 24 | 36 | 48 | 60 | 03/04/1998 | 25 | Centerline | 5.9 | 13
30591 | 20 | 43 | 14 | 11 | 9 | 6 | 4 | 3 | 23 | 16 | 764 | 431 | 1 | 344 | 286 | 235 | 155 | 107 | 79 | 73 | 60 | 12136 | 0 | 12 | 18 | 24 | 36 | 48 | 60 | 03/04/1998 | 25 | Centerline | 5.9 | 17
30592 | 20 | 43 | 17 | 15 | 12 | 8 | 5 | 4 | 23 | 16 | 988 | 560 | 1 | 443 | 369 | 304 | 201 | 139 | 102 | 73 | 60 | 15699 | 0 | 12 | 18 | 24 | 36 | 48 | 60 | 03/04/1998 | 25 | Centerline | 5.9 | 22
30593 | 20 | 43 | 7 | 6 | 5 | 3 | 2 | 2 | 23 | 16 | 370 | 219 | 1 | 179 | 149 | 123 | 81 | 55 | 41 | 73 | 60 | 5879 | 0 | 12 | 18 | 24 | 36 | 48 | 60 | 03/04/1998 | 35 | Centerline | 5.9 | 9
30594 | 20 | 43 | 11 | 9 | 7 | 5 | 3 | 3 | 23 | 16 | 573 | 336 | 1 | 272 | 228 | 188 | 125 | 87 | 64 | 73 | 60 | 9101 | 0 | 12 | 18 | 24 | 36 | 48 | 60 | 03/04/1998 | 35 | Centerline | 5.9 | 13
30595 | 20 | 43 | 14 | 12 | 10 | 7 | 5 | 3 | 23 | 16 | 759 | 444 | 1 | 358 | 301 | 248 | 167 | 115 | 85 | 73 | 60 | 12057 | 0 | 12 | 18 | 24 | 36 | 48 | 60 | 03/04/1998 | 35 | Centerline | 5.9 | 17
30596 | 20 | 43 | 18 | 15 | 13 | 8 | 6 | 4 | 23 | 16 | 988 | 572 | 1 | 459 | 385 | 318 | 214 | 148 | 110 | 73 | 60 | 15692 | 0 | 12 | 18 | 24 | 36 | 48 | 60 | 03/04/1998 | 35 | Centerline | 5.9 | 23
30597 | 20 | 43 | 8 | 7 | 6 | 4 | 2 | 2 | 23 | 16 | 369 | 247 | 1 | 208 | 174 | 143 | 93 | 63 | 44 | 73 | 60 | 5863 | 0 | 12 | 18 | 24 | 36 | 48 | 60 | 03/04/1998 | 45 | Centerline | 5.9 | 10
30598 | 20 | 43 | 12 | 10 | 9 | 6 | 4 | 3 | 23 | 16 | 573 | 374 | 1 | 312 | 261 | 216 | 144 | 97 | 69 | 73 | 60 | 9097 | 0 | 12 | 18 | 24 | 36 | 48 | 60 | 03/04/1998 | 45 | Centerline | 5.9 | 15
30599 | 20 | 43 | 16 | 14 | 11 | 8 | 5 | 4 | 23 | 16 | 754 | 490 | 1 | 409 | 345 | 284 | 191 | 128 | 92 | 73 | 60 | 11977 | 0 | 12 | 18 | 24 | 36 | 48 | 60 | 03/04/1998 | 45 | Centerline | 5.9 | 19
30600 | 20 | 43 | 21 | 17 | 14 | 10 | 7 | 5 | 23 | 16 | 981 | 628 | 1 | 526 | 443 | 367 | 247 | 167 | 119 | 73 | 60 | 15588 | 0 | 12 | 18 | 24 | 36 | 48 | 60 | 03/04/1998 | 45 | Centerline | 5.9 | 25
30601 | 20 | 43 | 8 | 7 | 5 | 3 | 2 | 2 | 23 | 16 | 368 | 256 | 1 | 209 | 171 | 137 | 73 | 53 | 38 | 73 | 60 | 5852 | 0 | 12 | 18 | 24 | 36 | 48 | 60 | 03/04/1998 | 55 | Centerline | 5.9 | 10
30602 | 20 | 43 | 13 | 10 | 8 | 4 | 3 | 2 | 23 | 16 | 573 | 394 | 1 | 319 | 264 | 214 | 114 | 81 | 59 | 73 | 60 | 9105 | 0 | 12 | 18 | 24 | 36 | 48 | 60 | 03/04/1998 | 55 | Centerline | 5.9 | 16
30603 | 20 | 43 | 17 | 14 | 11 | 6 | 4 | 3 | 23 | 16 | 768 | 505 | 1 | 424 | 353 | 287 | 153 | 109 | 79 | 73 | 60 | 12208 | 0 | 12 | 18 | 24 | 36 | 48 | 60 | 03/04/1998 | 55 | Centerline | 5.9 | 20
30604 | 20 | 43 | 22 | 18 | 15 | 8 | 6 | 4 | 23 | 16 | 995 | 633 | 1 | 551 | 460 | 376 | 202 | 144 | 103 | 73 | 60 | 15807 | 0 | 12 | 18 | 24 | 36 | 48 | 60 | 03/04/1998 | 55 | Centerline | 5.9 | 25
30605 | 20 | 43 | 7 | 6 | 5 | 3 | 2 | 2 | 16 | 17 | 380 | 206 | 1 | 166 | 141 | 120 | 78 | 54 | 40 | 60 | 62 | 6030 | 0 | 12 | 18 | 24 | 36 | 48 | 60 | 03/04/1998 | 15 | Outer Wheel Path | 5.9 | 8
28737 | 35 | 41 | 9 | 7 | 6 | 4 | 3 | 2 | 16 | 10 | 397 | 285 | 1 | 220 | 181 | 149 | 94 | 67 | 51 | 60 | 49 | 6308 | 0 | 12 | 18 | 24 | 36 | 48 | 60 | 01/29/1998 | 53 | Outer Wheel Path | 5.9 | 11
28738 | 35 | 41 | 13 | 11 | 9 | 6 | 4 | 3 | 16 | 10 | 591 | 427 | 1 | 330 | 273 | 223 | 144 | 101 | 77 | 60 | 49 | 9391 | 0 | 12 | 18 | 24 | 36 | 48 | 60 | 01/29/1998 | 53 | Outer Wheel Path | 5.9 | 17
28739 | 35 | 41 | 17 | 14 | 11 | 7 | 5 | 4 | 16 | 10 | 753 | 547 | 1 | 424 | 351 | 289 | 186 | 130 | 98 | 60 | 49 | 11957 | 0 | 12 | 18 | 24 | 36 | 48 | 60 | 01/29/1998 | 53 | Outer Wheel Path | 5.9 | 22
28740 | 35 | 41 | 23 | 19 | 15 | 10 | 7 | 5 | 16 | 10 | 1023 | 736 | 1 | 573 | 474 | 391 | 254 | 177 | 132 | 60 | 49 | 16256 | 0 | 12 | 18 | 24 | 36 | 48 | 60 | 01/29/1998 | 53 | Outer Wheel Path | 5.9 | 29
28741 | 35 | 41 | 9 | 8 | 6 | 4 | 3 | 2 | 17 | 9 | 394 | 307 | 1 | 234 | 193 | 158 | 97 | 67 | 50 | 62 | 48 | 6261 | 0 | 12 | 18 | 24 | 36 | 48 | 60 | 01/29/1998 | 63 | Outer Wheel Path | 5.9 | 12
28742 | 35 | 41 | 14 | 11 | 9 | 6 | 4 | 3 | 17 | 9 | 591 | 432 | 1 | 350 | 290 | 236 | 148 | 102 | 76 | 62 | 48 | 9395 | 0 | 12 | 18 | 24 | 36 | 48 | 60 | 01/29/1998 | 63 | Outer Wheel Path | 5.9 | 17
28743 | 35 | 41 | 18 | 15 | 12 | 7 | 5 | 4 | 17 | 9 | 750 | 561 | 1 | 447 | 370 | 303 | 190 | 130 | 96 | 62 | 48 | 11910 | 0 | 12 | 18 | 24 | 36 | 48 | 60 | 01/29/1998 | 63 | Outer Wheel Path | 5.9 | 22
28559 | 19 | 41 | 12 | 10 | 9 | 6 | 4 | 3 | 20 | 13 | 785 | 369 | 1 | 304 | 262 | 220 | 153 | 109 | 81 | 68 | 54 | 12470 | 0 | 12 | 18 | 24 | 36 | 48 | 60 | 01/29/1998 | 45 | Centerline | 5.9 | 15
27806 | 38 | 39 | 11 | 9 | 8 | 5 | 4 | 3 | 11 | 12 | 557 | 333 | 1 | 271 | 234 | 195 | 134 | 93 | 70 | 51 | 53 | 8843 | 0 | 12 | 18 | 24 | 36 | 48 | 60 | 12/30/1997 | 63 | Centerline | 5.9 | 13
27807 | 38 | 39 | 14 | 12 | 10 | 7 | 5 | 4 | 11 | 12 | 737 | 438 | 1 | 359 | 308 | 260 | 177 | 124 | 92 | 51 | 53 | 11711 | 0 | 12 | 18 | 24 | 36 | 48 | 60 | 12/30/1997 | 63 | Centerline | 5.9 | 17
28290 | 11 | 41 | 9 | 8 | 7 | 5 | 3 | 2 | 15 | 10 | 606 | 280 | 1 | 229 | 197 | 166 | 115 | 83 | 61 | 59 | 49 | 9633 | 0 | 12 | 18 | 24 | 36 | 48 | 60 | 01/29/1998 | 35 | Outer Wheel Path | 5.9 | 11
28291 | 11 | 41 | 12 | 10 | 8 | 6 | 4 | 3 | 15 | 10 | 771 | 361 | 1 | 295 | 254 | 215 | 150 | 108 | 80 | 59 | 49 | 12243 | 0 | 12 | 18 | 24 | 36 | 48 | 60 | 01/29/1998 | 35 | Outer Wheel Path | 5.9 | 14
28292 | 11 | 41 | 16 | 14 | 11 | 8 | 6 | 4 | 15 | 10 | 1042 | 485 | 1 | 397 | 343 | 290 | 205 | 148 | 109 | 59 | 49 | 16554 | 0 | 12 | 18 | 24 | 36 | 48 | 60 | 01/29/1998 | 35 | Outer Wheel Path | 5.9 | 19
28293 | 11 | 41 | 6 | 5 | 4 | 3 | 2 | 2 | 16 | 10 | 403 | 191 | 1 | 156 | 135 | 110 | 77 | 55 | 41 | 61 | 50 | 6400 | 0 | 12 | 18 | 24 | 36 | 48 | 60 | 01/29/1998 | 45 | Outer Wheel Path | 5.9 | 8
28294 | 11 | 41 | 9 | 8 | 7 | 5 | 3 | 2 | 16 | 10 | 607 | 287 | 1 | 235 | 202 | 170 | 118 | 84 | 62 | 61 | 50 | 9637 | 0 | 12 | 18 | 24 | 36 | 48 | 60 | 01/29/1998 | 45 | Outer Wheel Path | 5.9 | 11
28295 | 11 | 41 | 12 | 10 | 9 | 6 | 4 | 3 | 16 | 10 | 768 | 369 | 1 | 303 | 261 | 218 | 152 | 109 | 80 | 61 | 50 | 12208 | 0 | 12 | 18 | 24 | 36 | 48 | 60 | 01/29/1998 | 45 | Outer Wheel Path | 5.9 | 15
28296 | 11 | 41 | 16 | 14 | 12 | 8 | 6 | 4 | 16 | 10 | 1045 | 500 | 1 | 411 | 355 | 298 | 209 | 150 | 109 | 61 | 50 | 16597 | 0 | 12 | 18 | 24 | 36 | 48 | 60 | 01/29/1998 | 45 | Outer Wheel Path | 5.9 | 20
28297 | 11 | 41 | 6 | 5 | 5 | 3 | 2 | 2 | 17 | 10 | 404 | 200 | 1 | 163 | 139 | 116 | 79 | 56 | 42 | 62 | 50 | 6416 | 0 | 12 | 18 | 24 | 36 | 48 | 60 | 01/29/1998 | 55 | Outer Wheel Path | 5.9 | 8
28298 | 11 | 41 | 10 | 8 | 7 | 5 | 3 | 2 | 17 | 10 | 605 | 300 | 1 | 244 | 208 | 174 | 119 | 85 | 61 | 62 | 50 | 9614 | 0 | 12 | 18 | 24 | 36 | 48 | 60 | 01/29/1998 | 55 | Outer Wheel Path | 5.9 | 12
28299 | 11 | 41 | 12 | 11 | 9 | 6 | 4 | 3 | 17 | 10 | 768 | 384 | 1 | 314 | 268 | 226 | 155 | 111 | 80 | 62 | 50 | 12196 | 0 | 12 | 18 | 24 | 36 | 48 | 60 | 01/29/1998 | 55 | Outer Wheel Path | 5.9 | 15
28300 | 11 | 41 | 17 | 14 | 12 | 8 | 6 | 4 | 17 | 10 | 1032 | 516 | 1 | 423 | 362 | 305 | 211 | 151 | 109 | 62 | 50 | 16391 | 0 | 12 | 18 | 24 | 36 | 48 | 60 | 01/29/1998 | 55 | Outer Wheel Path | 5.9 | 20
28301 | 11 | 41 | 8 | 7 | 5 | 3 | 2 | 2 | 17 | 9 | 410 | 248 | 1 | 208 | 171 | 138 | 88 | 60 | 44 | 63 | 48 | 6515 | 0 | 12 | 18 | 24 | 36 | 48 | 60 | 01/29/1998 | 65 | Outer Wheel Path | 5.9 | 10
28302 | 11 | 41 | 12 | 10 | 8 | 5 | 4 | 3 | 17 | 9 | 610 | 362 | 1 | 307 | 253 | 205 | 133 | 91 | 66 | 63 | 48 | 9685 | 0 | 12 | 18 | 24 | 36 | 48 | 60 | 01/29/1998 | 65 | Outer Wheel Path | 5.9 | 14
28303 | 11 | 41 | 15 | 13 | 10 | 7 | 5 | 3 | 17 | 9 | 768 | 459 | 1 | 390 | 323 | 262 | 172 | 118 | 85 | 63 | 48 | 12200 | 0 | 12 | 18 | 24 | 36 | 48 | 60 | 01/29/1998 | 65 | Outer Wheel Path | 5.9 | 18
28708 | 35 | 41 | 18 | 16 | 13 | 9 | 6 | 5 | 4 | 5 | 1080 | 559 | 1 | 461 | 395 | 333 | 228 | 163 | 123 | 39 | 41 | 17161 | 0 | 12 | 18 | 24 | 36 | 48 | 60 | 01/29/1998 | 23 | Centerline | 5.9 | 22
28709 | 35 | 41 | 7 | 6 | 5 | 4 | 3 | 2 | 4 | 5 | 421 | 216 | 1 | 178 | 153 | 129 | 89 | 65 | 48 | 39 | 41 | 6690 | 0 | 12 | 18 | 24 | 36 | 48 | 60 | 01/29/1998 | 33 | Centerline | 5.9 | 9
28710 | 35 | 41 | 10 | 9 | 7 | 5 | 4 | 3 | 4 | 5 | 619 | 319 | 1 | 263 | 226 | 190 | 131 | 95 | 70 | 39 | 41 | 9828 | 0 | 12 | 18 | 24 | 36 | 48 | 60 | 01/29/1998 | 33 | Centerline | 5.9 | 13
28711 | 35 | 41 | 13 | 11 | 10 | 7 | 5 | 4 | 4 | 5 | 789 | 410 | 1 | 337 | 290 | 245 | 169 | 122 | 90 | 39 | 41 | 12529 | 0 | 12 | 18 | 24 | 36 | 48 | 60 | 01/29/1998 | 33 | Centerline | 5.9 | 16
28712 | 35 | 41 | 18 | 15 | 13 | 9 | 6 | 5 | 4 | 5 | 1071 | 548 | 1 | 450 | 388 | 328 | 227 | 163 | 119 | 39 | 41 | 17018 | 0 | 12 | 18 | 24 | 36 | 48 | 60 | 01/29/1998 | 33 | Centerline | 5.9 | 22
28713 | 35 | 41 | 7 | 6 | 5 | 3 | 3 | 2 | 4 | 5 | 424 | 223 | 1 | 182 | 155 | 131 | 89 | 65 | 49 | 39 | 41 | 6741 | 0 | 12 | 18 | 24 | 36 | 48 | 60 | 01/29/1998 | 43 | Centerline | 5.9 | 9
28714 | 35 | 41 | 11 | 9 | 8 | 5 | 4 | 3 | 4 | 5 | 629 | 327 | 1 | 268 | 229 | 192 | 134 | 97 | 74 | 39 | 41 | 9987 | 0 | 12 | 18 | 24 | 36 | 48 | 60 | 01/29/1998 | 43 | Centerline | 5.9 | 13
28715 | 35 | 41 | 14 | 12 | 10 | 7 | 5 | 4 | 4 | 5 | 804 | 422 | 1 | 346 | 296 | 249 | 172 | 125 | 94 | 39 | 41 | 12772 | 0 | 12 | 18 | 24 | 36 | 48 | 60 | 01/29/1998 | 43 | Centerline | 5.9 | 17
28716 | 35 | 41 | 18 | 15 | 13 | 9 | 7 | 5 | 4 | 5 | 1080 | 559 | 1 | 459 | 393 | 331 | 230 | 166 | 125 | 39 | 41 | 17153 | 0 | 12 | 18 | 24 | 36 | 48 | 60 | 01/29/1998 | 43 | Centerline | 5.9 | 22
28717 | 35 | 41 | 8 | 7 | 6 | 4 | 3 | 2 | 4 | 5 | 424 | 232 | 1 | 193 | 166 | 141 | 97 | 71 | 53 | 39 | 41 | 6741 | 0 | 12 | 18 | 24 | 36 | 48 | 60 | 01/29/1998 | 53 | Centerline | 5.9 | 9
28718 | 35 | 41 | 11 | 10 | 8 | 6 | 4 | 3 | 4 | 5 | 624 | 339 | 1 | 284 | 245 | 208 | 145 | 105 | 78 | 39 | 41 | 9911 | 0 | 12 | 18 | 24 | 36 | 48 | 60 | 01/29/1998 | 53 | Centerline | 5.9 | 13
28719 | 35 | 41 | 14 | 12 | 11 | 7 | 5 | 4 | 4 | 5 | 797 | 438 | 1 | 367 | 317 | 270 | 189 | 136 | 101 | 39 | 41 | 12668 | 0 | 12 | 18 | 24 | 36 | 48 | 60 | 01/29/1998 | 53 | Centerline | 5.9 | 17
28720 | 35 | 41 | 19 | 17 | 14 | 10 | 7 | 5 | 4 | 5 | 1070 | 577 | 1 | 484 | 419 | 357 | 250 | 179 | 134 | 39 | 41 | 16995 | 0 | 12 | 18 | 24 | 36 | 48 | 60 | 01/29/1998 | 53 | Centerline | 5.9 | 23
28721 | 35 | 41 | 9 | 7 | 6 | 4 | 3 | 2 | 4 | 5 | 421 | 258 | 1 | 222 | 190 | 158 | 107 | 74 | 55 | 39 | 41 | 6682 | 0 | 12 | 18 | 24 | 36 | 48 | 60 | 01/29/1998 | 63 | Centerline | 5.9 | 10
28722 | 35 | 41 | 13 | 11 | 9 | 6 | 4 | 3 | 4 | 5 | 620 | 376 | 1 | 321 | 278 | 233 | 157 | 109 | 81 | 39 | 41 | 9848 | 0 | 12 | 18 | 24 | 36 | 48 | 60 | 01/29/1998 | 63 | Centerline | 5.9 | 15
28723 | 35 | 41 | 16 | 14 | 12 | 8 | 6 | 4 | 4 | 5 | 793 | 479 | 1 | 411 | 356 | 299 | 202 | 141 | 104 | 39 | 41 | 12597 | 0 | 12 | 18 | 24 | 36 | 48 | 60 | 01/29/1998 | 63 | Centerline | 5.9 | 19
28724 | 35 | 41 | 21 | 18 | 16 | 11 | 7 | 5 | 4 | 5 | 1061 | 631 | 1 | 542 | 469 | 394 | 268 | 187 | 137 | 39 | 41 | 16855 | 0 | 12 | 18 | 24 | 36 | 48 | 60 | 01/29/1998 | 63 | Centerline | 5.9 | 25
28725 | 35 | 41 | 8 | 7 | 6 | 4 | 3 | 2 | 16 | 9 | 399 | 280 | 1 | 215 | 175 | 141 | 90 | 64 | 49 | 60 | 48 | 6340 | 0 | 12 | 18 | 24 | 36 | 48 | 60 | 01/29/1998 | 23 | Outer Wheel Path | 5.9 | 11
28726 | 35 | 41 | 13 | 10 | 8 | 5 | 4 | 3 | 16 | 9 | 593 | 408 | 1 | 319 | 261 | 210 | 135 | 95 | 72 | 60 | 48 | 9415 | 0 | 12 | 18 | 24 | 36 | 48 | 60 | 01/29/1998 | 23 | Outer Wheel Path | 5.9 | 16
28727 | 35 | 41 | 16 | 13 | 11 | 7 | 5 | 4 | 16 | 9 | 753 | 528 | 1 | 411 | 337 | 272 | 176 | 123 | 92 | 60 | 48 | 11961 | 0 | 12 | 18 | 24 | 36 | 48 | 60 | 01/29/1998 | 23 | Outer Wheel Path | 5.9 | 21
28728 | 35 | 41 | 22 | 18 | 15 | 9 | 7 | 5 | 16 | 9 | 1028 | 714 | 1 | 560 | 459 | 371 | 240 | 166 | 124 | 60 | 48 | 16335 | 0 | 12 | 18 | 24 | 36 | 48 | 60 | 01/29/1998 | 23 | Outer Wheel Path | 5.9 | 28
28729 | 35 | 41 | 9 | 7 | 6 | 4 | 3 | 2 | 16 | 9 | 402 | 281 | 1 | 219 | 180 | 144 | 92 | 65 | 49 | 60 | 48 | 6392 | 0 | 12 | 18 | 24 | 36 | 48 | 60 | 01/29/1998 | 33 | Outer Wheel Path | 5.9 | 11
28730 | 35 | 41 | 13 | 11 | 8 | 5 | 4 | 3 | 16 | 9 | 596 | 424 | 1 | 325 | 268 | 215 | 139 | 97 | 73 | 60 | 48 | 9463 | 0 | 12 | 18 | 24 | 36 | 48 | 60 | 01/29/1998 | 33 | Outer Wheel Path | 5.9 | 17
28731 | 35 | 41 | 17 | 14 | 11 | 7 | 5 | 4 | 16 | 9 | 760 | 544 | 1 | 420 | 346 | 279 | 180 | 125 | 93 | 60 | 48 | 12077 | 0 | 12 | 18 | 24 | 36 | 48 | 60 | 01/29/1998 | 33 | Outer Wheel Path | 5.9 | 21
28732 | 35 | 41 | 22 | 19 | 15 | 10 | 7 | 5 | 16 | 9 | 1031 | 737 | 1 | 570 | 470 | 379 | 245 | 169 | 125 | 60 | 48 | 16379 | 0 | 12 | 18 | 24 | 36 | 48 | 60 | 01/29/1998 | 33 | Outer Wheel Path | 5.9 | 29
28733 | 35 | 41 | 9 | 7 | 6 | 4 | 3 | 2 | 16 | 9 | 398 | 288 | 1 | 220 | 178 | 143 | 90 | 64 | 49 | 60 | 48 | 6328 | 0 | 12 | 18 | 24 | 36 | 48 | 60 | 01/29/1998 | 43 | Outer Wheel Path | 5.9 | 11
28734 | 35 | 41 | 13 | 10 | 8 | 5 | 4 | 3 | 16 | 9 | 591 | 415 | 1 | 322 | 264 | 212 | 138 | 95 | 73 | 60 | 48 | 9391 | 0 | 12 | 18 | 24 | 36 | 48 | 60 | 01/29/1998 | 43 | Outer Wheel Path | 5.9 | 16
28735 | 35 | 41 | 16 | 13 | 11 | 7 | 5 | 4 | 16 | 9 | 752 | 537 | 1 | 418 | 339 | 276 | 175 | 123 | 93 | 60 | 48 | 11953 | 0 | 12 | 18 | 24 | 36 | 48 | 60 | 01/29/1998 | 43 | Outer Wheel Path | 5.9 | 21
28736 | 35 | 41 | 22 | 18 | 15 | 9 | 7 | 5 | 16 | 9 | 1025 | 722 | 1 | 565 | 459 | 374 | 238 | 167 | 124 | 60 | 48 | 16291 | 0 | 12 | 18 | 24 | 36 | 48 | 60 | 01/29/1998 | 43 | Outer Wheel Path | 5.9 | 28
28928 | 43 | 41 | 19 | 16 | 13 | 8 | 5 | 4 | 17 | 9 | 1048 | 613 | 1 | 488 | 402 | 321 | 200 | 134 | 97 | 62 | 48 | 16645 | 0 | 12 | 18 | 24 | 36 | 48 | 60 | 01/29/1998 | 23 | Outer Wheel Path | 5.9 | 24
28929 | 43 | 41 | 8 | 6 | 5 | 3 | 2 | 1 | 17 | 9 | 418 | 250 | 1 | 191 | 154 | 121 | 74 | 50 | 38 | 62 | 48 | 6642 | 0 | 12 | 18 | 24 | 36 | 48 | 60 | 01/29/1998 | 33 | Outer Wheel Path | 5.9 | 10
28930 | 43 | 41 | 11 | 9 | 7 | 4 | 3 | 2 | 17 | 9 | 614 | 365 | 1 | 281 | 225 | 178 | 109 | 75 | 57 | 62 | 48 | 9753 | 0 | 12 | 18 | 24 | 36 | 48 | 60 | 01/29/1998 | 33 | Outer Wheel Path | 5.9 | 14
28931 | 43 | 41 | 14 | 11 | 9 | 6 | 4 | 3 | 17 | 9 | 774 | 469 | 1 | 361 | 291 | 230 | 142 | 98 | 74 | 62 | 48 | 12299 | 0 | 12 | 18 | 24 | 36 | 48 | 60 | 01/29/1998 | 33 | Outer Wheel Path | 5.9 | 18
28932 | 43 | 41 | 19 | 15 | 12 | 7 | 5 | 4 | 17 | 9 | 1078 | 611 | 1 | 473 | 385 | 307 | 190 | 130 | 98 | 62 | 48 | 17134 | 0 | 12 | 18 | 24 | 36 | 48 | 60 | 01/29/1998 | 33 | Outer Wheel Path | 5.9 | 24
28933 | 43 | 41 | 8 | 6 | 5 | 3 | 2 | 2 | 18 | 9 | 409 | 263 | 1 | 191 | 153 | 122 | 75 | 53 | 41 | 63 | 48 | 6495 | 0 | 12 | 18 | 24 | 36 | 48 | 60 | 01/29/1998 | 43 | Outer Wheel Path | 5.9 | 10
28934 | 43 | 41 | 11 | 9 | 7 | 4 | 3 | 2 | 18 | 9 | 607 | 368 | 1 | 280 | 225 | 178 | 111 | 78 | 60 | 63 | 48 | 9641 | 0 | 12 | 18 | 24 | 36 | 48 | 60 | 01/29/1998 | 43 | Outer Wheel Path | 5.9 | 15
28348 | 14 | 41 | 18 | 15 | 13 | 9 | 6 | 5 | 12 | 10 | 1079 | 541 | 1 | 451 | 387 | 328 | 226 | 162 | 119 | 54 | 49 | 17145 | 0 | 12 | 18 | 24 | 36 | 48 | 60 | 01/29/1998 | 15 | Centerline | 5.9 | 21
28745 | 36 | 41 | 13 | 10 | 8 | 5 | 3 | 2 | 4 | 5 | 410 | 487 | 1 | 342 | 265 | 201 | 118 | 77 | 60 | 39 | 40 | 6507 | 0 | 12 | 18 | 24 | 36 | 48 | 60 | 01/29/1998 | 23 | Centerline | 5.9 | 19
28746 | 36 | 41 | 20 | 15 | 12 | 7 | 5 | 3 | 4 | 5 | 600 | 698 | 1 | 496 | 391 | 301 | 178 | 120 | 81 | 39 | 40 | 9526 | 0 | 12 | 18 | 24 | 36 | 48 | 60 | 01/29/1998 | 23 | Centerline | 5.9 | 28
28939 | 43 | 41 | 13 | 11 | 9 | 6 | 4 | 3 | 17 | 9 | 784 | 416 | 1 | 334 | 280 | 228 | 149 | 104 | 78 | 63 | 48 | 12458 | 0 | 12 | 18 | 24 | 36 | 48 | 60 | 01/29/1998 | 53 | Outer Wheel Path | 5.9 | 16
28940 | 43 | 41 | 17 | 15 | 12 | 8 | 5 | 4 | 17 | 9 | 1063 | 547 | 1 | 441 | 371 | 302 | 196 | 137 | 103 | 63 | 48 | 16891 | 0 | 12 | 18 | 24 | 36 | 48 | 60 | 01/29/1998 | 53 | Outer Wheel Path | 5.9 | 22
28941 | 43 | 41 | 7 | 6 | 5 | 3 | 2 | 2 | 18 | 10 | 421 | 223 | 1 | 185 | 157 | 131 | 88 | 59 | 43 | 63 | 50 | 6682 | 0 | 12 | 18 | 24 | 36 | 48 | 60 | 01/29/1998 | 63 | Outer Wheel Path | 5.9 | 9
28942 | 43 | 41 | 11 | 9 | 8 | 5 | 3 | 2 | 18 | 10 | 621 | 327 | 1 | 271 | 230 | 191 | 128 | 88 | 62 | 63 | 50 | 9864 | 0 | 12 | 18 | 24 | 36 | 48 | 60 | 01/29/1998 | 63 | Outer Wheel Path | 5.9 | 13
28943 | 43 | 41 | 14 | 12 | 10 | 6 | 4 | 3 | 18 | 10 | 793 | 422 | 1 | 350 | 297 | 247 | 165 | 113 | 83 | 63 | 50 | 12597 | 0 | 12 | 18 | 24 | 36 | 48 | 60 | 01/29/1998 | 63 | Outer Wheel Path | 5.9 | 17
28944 | 43 | 41 | 18 | 15 | 13 | 9 | 6 | 4 | 18 | 10 | 1061 | 556 | 1 | 461 | 392 | 327 | 218 | 151 | 110 | 63 | 50 | 16851 | 0 | 12 | 18 | 24 | 36 | 48 | 60 | 01/29/1998 | 63 | Outer Wheel Path | 5.9 | 22
28945 | 51 | 41 | 6 | 5 | 5 | 3 | 2 | 2 | 21 | 13 | 417 | 184 | 1 | 156 | 136 | 117 | 81 | 58 | 41 | 70 | 55 | 6618 | 0 | 12 | 18 | 24 | 36 | 48 | 60 | 01/29/1998 | 23 | Centerline | 5.9 | 7
28946 | 51 | 41 | 9 | 8 | 7 | 5 | 3 | 2 | 21 | 13 | 620 | 274 | 1 | 231 | 202 | 172 | 122 | 87 | 63 | 70 | 55 | 9852 | 0 | 12 | 18 | 24 | 36 | 48 | 60 | 01/29/1998 | 23 | Centerline | 5.9 | 11
28947 | 51 | 41 | 12 | 10 | 9 | 6 | 4 | 3 | 21 | 13 | 797 | 351 | 1 | 297 | 260 | 223 | 158 | 113 | 81 | 70 | 55 | 12656 | 0 | 12 | 18 | 24 | 36 | 48 | 60 | 01/29/1998 | 23 | Centerline | 5.9 | 14
28948 | 51 | 41 | 16 | 14 | 12 | 8 | 6 | 4 | 21 | 13 | 1055 | 466 | 1 | 395 | 346 | 297 | 211 | 152 | 109 | 70 | 55 | 16760 | 0 | 12 | 18 | 24 | 36 | 48 | 60 | 01/29/1998 | 23 | Centerline | 5.9 | 18
28949 | 51 | 41 | 6 | 5 | 4 | 3 | 2 | 2 | 23 | 13 | 414 | 183 | 1 | 143 | 124 | 110 | 76 | 55 | 40 | 72 | 55 | 6571 | 0 | 12 | 18 | 24 | 36 | 48 | 60 | 01/29/1998 | 33 | Centerline | 5.9 | 7
28950 | 51 | 41 | 8 | 7 | 6 | 4 | 3 | 2 | 23 | 13 | 613 | 249 | 1 | 211 | 183 | 163 | 114 | 83 | 60 | 72 | 55 | 9733 | 0 | 12 | 18 | 24 | 36 | 48 | 60 | 01/29/1998 | 33 | Centerline | 5.9 | 10
28951 | 51 | 41 | 11 | 9 | 8 | 6 | 4 | 3 | 23 | 13 | 772 | 327 | 1 | 271 | 235 | 211 | 147 | 107 | 77 | 72 | 55 | 12263 | 0 | 12 | 18 | 24 | 36 | 48 | 60 | 01/29/1998 | 33 | Centerline | 5.9 | 13
28952 | 51 | 41 | 14 | 12 | 11 | 8 | 6 | 4 | 23 | 13 | 1072 | 430 | 1 | 358 | 312 | 275 | 195 | 142 | 104 | 72 | 55 | 17038 | 0 | 12 | 18 | 24 | 36 | 48 | 60 | 01/29/1998 | 33 | Centerline | 5.9 | 17
28953 | 51 | 41 | 5 | 4 | 4 | 3 | 2 | 1 | 22 | 12 | 418 | 163 | 1 | 130 | 113 | 96 | 68 | 50 | 38 | 71 | 54 | 6646 | 0 | 12 | 18 | 24 | 36 | 48 | 60 | 01/29/1998 | 43 | Centerline | 5.9 | 6
28954 | 51 | 41 | 8 | 7 | 6 | 4 | 3 | 2 | 22 | 12 | 620 | 234 | 1 | 191 | 166 | 140 | 101 | 74 | 56 | 71 | 54 | 9848 | 0 | 12 | 18 | 24 | 36 | 48 | 60 | 01/29/1998 | 43 | Centerline | 5.9 | 9
28955 | 51 | 41 | 10 | 8 | 7 | 5 | 4 | 3 | 22 | 12 | 788 | 297 | 1 | 245 | 213 | 181 | 130 | 96 | 72 | 71 | 54 | 12521 | 0 | 12 | 18 | 24 | 36 | 48 | 60 | 01/29/1998 | 43 | Centerline | 5.9 | 12
28956 | 51 | 41 | 13 | 11 | 9 | 7 | 5 | 4 | 22 | 12 | 1078 | 396 | 1 | 324 | 281 | 240 | 172 | 128 | 96 | 71 | 54 | 17126 | 0 | 12 | 18 | 24 | 36 | 48 | 60 | 01/29/1998 | 43 | Centerline | 5.9 | 16
28957 | 51 | 41 | 7 | 6 | 5 | 3 | 2 | 2 | 22 | 13 | 415 | 209 | 1 | 171 | 147 | 123 | 85 | 59 | 43 | 72 | 54 | 6590 | 0 | 12 | 18 | 24 | 36 | 48 | 60 | 01/29/1998 | 53 | Centerline | 5.9 | 8
28958 | 51 | 41 | 10 | 8 | 7 | 5 | 4 | 3 | 22 | 13 | 618 | 303 | 1 | 250 | 215 | 182 | 127 | 89 | 64 | 72 | 54 | 9812 | 0 | 12 | 18 | 24 | 36 | 48 | 60 | 01/29/1998 | 53 | Centerline | 5.9 | 12
29361 | 12 | 42 | 6 | 5 | 4 | 3 | 2 | 2 | 9 | 9 | 403 | 358 | 1 | 164 | 135 | 111 | 76 | 54 | 43 | 47 | 47 | 6408 | 0 | 12 | 18 | 24 | 36 | 48 | 60 | 02/11/1998 | 65 | Centerline | 5.9 | 14
29362 | 12 | 42 | 10 | 8 | 7 | 5 | 3 | 2 | 9 | 9 | 595 | 499 | 1 | 254 | 208 | 171 | 115 | 81 | 62 | 47 | 47 | 9451 | 0 | 12 | 18 | 24 | 36 | 48 | 60 | 02/11/1998 | 65 | Centerline | 5.9 | 20
29363 | 12 | 42 | 14 | 11 | 9 | 6 | 4 | 3 | 9 | 9 | 782 | 641 | 1 | 354 | 288 | 235 | 157 | 109 | 82 | 47 | 47 | 12418 | 0 | 12 | 18 | 24 | 36 | 48 | 60 | 02/11/1998 | 65 | Centerline | 5.9 | 25
29364 | 12 | 42 | 19 | 16 | 13 | 8 | 6 | 4 | 9 | 9 | 1062 | 826 | 1 | 491 | 396 | 322 | 214 | 147 | 109 | 47 | 47 | 16871 | 0 | 12 | 18 | 24 | 36 | 48 | 60 | 02/11/1998 | 65 | Centerline | 5.9 | 33
29365 | 12 | 42 | 6 | 5 | 4 | 3 | 2 | 2 | 8 | 9 | 407 | 170 | 1 | 145 | 122 | 103 | 75 | 54 | 39 | 46 | 47 | 6459 | 0 | 12 | 18 | 24 | 36 | 48 | 60 | 02/11/1998 | 25 | Outer Wheel Path | 5.9 | 7
29366 | 12 | 42 | 8 | 7 | 6 | 4 | 3 | 2 | 8 | 9 | 597 | 257 | 1 | 214 | 179 | 152 | 111 | 79 | 57 | 46 | 47 | 9478 | 0 | 12 | 18 | 24 | 36 | 48 | 60 | 02/11/1998 | 25 | Outer Wheel Path | 5.9 | 10
29367 | 12 | 42 | 11 | 9 | 8 | 6 | 4 | 3 | 8 | 9 | 772 | 331 | 1 | 282 | 239 | 204 | 149 | 106 | 77 | 46 | 47 | 12259 | 0 | 12 | 18 | 24 | 36 | 48 | 60 | 02/11/1998 | 25 | Outer Wheel Path | 5.9 | 13
29368 | 12 | 42 | 15 | 12 | 11 | 8 | 6 | 4 | 8 | 9 | 1069 | 438 | 1 | 372 | 315 | 270 | 198 | 140 | 102 | 46 | 47 | 16979 | 0 | 12 | 18 | 24 | 36 | 48 | 60 | 02/11/1998 | 25 | Outer Wheel Path | 5.9 | 17
29369 | 12 | 42 | 7 | 6 | 5 | 4 | 3 | 2 | 9 | 8 | 406 | 197 | 1 | 168 | 141 | 123 | 89 | 64 | 41 | 47 | 46 | 6443 | 0 | 12 | 18 | 24 | 36 | 48 | 60 | 02/11/1998 | 35 | Outer Wheel Path | 5.9 | 8
29370 | 12 | 42 | 10 | 8 | 7 | 5 | 4 | 3 | 9 | 8 | 591 | 294 | 1 | 247 | 206 | 182 | 125 | 93 | 72 | 47 | 46 | 9383 | 0 | 12 | 18 | 24 | 36 | 48 | 60 | 02/11/1998 | 35 | Outer Wheel Path | 5.9 | 12
29371 | 12 | 42 | 13 | 11 | 9 | 7 | 5 | 4 | 9 | 8 | 769 | 381 | 1 | 325 | 272 | 240 | 167 | 124 | 95 | 47 | 46 | 12216 | 0 | 12 | 18 | 24 | 36 | 48 | 60 | 02/11/1998 | 35 | Outer Wheel Path | 5.9 | 15
29372 | 12 | 42 | 17 | 14 | 12 | 9 | 7 | 5 | 9 | 8 | 1064 | 498 | 1 | 427 | 359 | 317 | 228 | 168 | 116 | 47 | 46 | 16899 | 0 | 12 | 18 | 24 | 36 | 48 | 60 | 02/11/1998 | 35 | Outer Wheel Path | 5.9 | 20
29373 | 12 | 42 | 8 | 7 | 6 | 4 | 3 | 2 | 9 | 9 | 409 | 233 | 1 | 196 | 166 | 140 | 102 | 71 | 53 | 47 | 47 | 6495 | 0 | 12 | 18 | 24 | 36 | 48 | 60 | 02/11/1998 | 45 | Outer Wheel Path | 5.9 | 9
29374 | 12 | 42 | 11 | 10 | 8 | 6 | 4 | 3 | 9 | 9 | 594 | 339 | 1 | 286 | 242 | 206 | 150 | 105 | 79 | 47 | 47 | 9435 | 0 | 12 | 18 | 24 | 36 | 48 | 60 | 02/11/1998 | 45 | Outer Wheel Path | 5.9 | 13
29375 | 12 | 42 | 15 | 13 | 11 | 8 | 5 | 4 | 9 | 9 | 773 | 444 | 1 | 378 | 320 | 272 | 204 | 139 | 107 | 47 | 47 | 12275 | 0 | 12 | 18 | 24 | 36 | 48 | 60 | 02/11/1998 | 45 | Outer Wheel Path | 5.9 | 17
29376 | 12 | 42 | 20 | 17 | 14 | 10 | 7 | 6 | 9 | 9 | 1055 | 587 | 1 | 497 | 423 | 361 | 263 | 189 | 140 | 47 | 47 | 16768 | 0 | 12 | 18 | 24 | 36 | 48 | 60 | 02/11/1998 | 45 | Outer Wheel Path | 5.9 | 23
29377 | 12 | 42 | 7 | 6 | 5 | 4 | 2 | 2 | 9 | 9 | 408 | 214 | 1 | 180 | 150 | 127 | 91 | 63 | 47 | 47 | 47 | 6475 | 0 | 12 | 18 | 24 | 36 | 48 | 60 | 02/11/1998 | 55 | Outer Wheel Path | 5.9 | 8
29378 | 12 | 42 | 10 | 9 | 7 | 5 | 4 | 3 | 9 | 9 | 599 | 313 | 1 | 263 | 220 | 186 | 133 | 94 | 69 | 47 | 47 | 9514 | 0 | 12 | 18 | 24 | 36 | 48 | 60 | 02/11/1998 | 55 | Outer Wheel Path | 5.9 | 12
29379 | 12 | 42 | 14 | 11 | 10 | 7 | 5 | 4 | 9 | 9 | 786 | 412 | 1 | 348 | 291 | 248 | 178 | 125 | 92 | 47 | 47 | 12490 | 0 | 12 | 18 | 24 | 36 | 48 | 60 | 02/11/1998 | 55 | Outer Wheel Path | 5.9 | 16
29380 | 12 | 42 | 18 | 15 | 13 | 9 | 7 | 5 | 9 | 9 | 1063 | 543 | 1 | 458 | 385 | 327 | 235 | 167 | 122 | 47 | 47 | 16895 | 0 | 12 | 18 | 24 | 36 | 48 | 60 | 02/11/1998 | 55 | Outer Wheel Path | 5.9 | 21
29381 | 12 | 42 | 7 | 6 | 5 | 3 | 2 | 2 | 9 | 8 | 406 | 337 | 1 | 179 | 147 | 123 | 85 | 61 | 47 | 48 | 46 | 6451 | 0 | 12 | 18 | 24 | 36 | 48 | 60 | 02/11/1998 | 65 | Outer Wheel Path | 5.9 | 13
29382 | 12 | 42 | 11 | 9 | 7 | 5 | 4 | 3 | 9 | 8 | 595 | 473 | 1 | 268 | 220 | 184 | 128 | 91 | 68 | 48 | 46 | 9451 | 0 | 12 | 18 | 24 | 36 | 48 | 60 | 02/11/1998 | 65 | Outer Wheel Path | 5.9 | 19
27264 | 11 | 39 | 15 | 13 | 11 | 8 | 6 | 4 | 15 | 16 | 975 | 468 | 1 | 383 | 335 | 288 | 197 | 142 | 107 | 58 | 61 | 15497 | 0 | 12 | 18 | 24 | 36 | 48 | 60 | 12/30/1997 | 55 | Outer Wheel Path | 5.9 | 18
27265 | 11 | 39 | 8 | 7 | 6 | 4 | 3 | 2 | 15 | 16 | 413 | 237 | 1 | 202 | 173 | 142 | 94 | 65 | 48 | 58 | 61 | 6555 | 0 | 12 | 18 | 24 | 36 | 48 | 60 | 12/30/1997 | 65 | Outer Wheel Path | 5.9 | 9
27266 | 11 | 39 | 10 | 9 | 7 | 5 | 3 | 2 | 15 | 16 | 556 | 310 | 1 | 266 | 228 | 188 | 127 | 86 | 63 | 58 | 61 | 8831 | 0 | 12 | 18 | 24 | 36 | 48 | 60 | 12/30/1997 | 65 | Outer Wheel Path | 5.9 | 12
27267 | 11 | 39 | 14 | 12 | 10 | 7 | 5 | 3 | 15 | 16 | 749 | 417 | 1 | 355 | 305 | 252 | 170 | 116 | 84 | 58 | 61 | 11894 | 0 | 12 | 18 | 24 | 36 | 48 | 60 | 12/30/1997 | 65 | Outer Wheel Path | 5.9 | 16
27268 | 11 | 39 | 18 | 16 | 13 | 9 | 6 | 4 | 15 | 16 | 973 | 539 | 1 | 460 | 395 | 327 | 222 | 151 | 110 | 58 | 61 | 15453 | 0 | 12 | 18 | 24 | 36 | 48 | 60 | 12/30/1997 | 65 | Outer Wheel Path | 5.9 | 21
27269 | 12 | 39 | 6 | 5 | 4 | 3 | 2 | 2 | 10 | 12 | 407 | 185 | 1 | 154 | 133 | 112 | 78 | 56 | 43 | 50 | 54 | 6471 | 0 | 12 | 18 | 24 | 36 | 48 | 60 | 12/30/1997 | 25 | Centerline | 5.9 | 7
27270 | 12 | 39 | 8 | 7 | 6 | 4 | 3 | 2 | 10 | 12 | 557 | 251 | 1 | 211 | 180 | 154 | 107 | 79 | 60 | 50 | 54 | 8851 | 0 | 12 | 18 | 24 | 36 | 48 | 60 | 12/30/1997 | 25 | Centerline | 5.9 | 10
26284 | 12 | 37 | 18 | 16 | 13 | 9 | 7 | 5 | 16 | 12 | 1026 | 556 | 1 | 461 | 397 | 336 | 235 | 166 | 123 | 61 | 53 | 16295 | 0 | 12 | 18 | 24 | 36 | 48 | 60 | 12/02/1997 | 55 | Outer Wheel Path | 5.9 | 22
29391 | 14 | 42 | 13 | 11 | 9 | 7 | 5 | 4 | 12 | 8 | 785 | 380 | 1 | 321 | 271 | 232 | 167 | 120 | 90 | 53 | 46 | 12466 | 0 | 12 | 18 | 24 | 36 | 48 | 60 | 02/11/1998 | 25 | Centerline | 5.9 | 15
29392 | 14 | 42 | 17 | 14 | 12 | 9 | 6 | 5 | 12 | 8 | 1056 | 500 | 1 | 422 | 357 | 306 | 221 | 159 | 120 | 53 | 46 | 16772 | 0 | 12 | 18 | 24 | 36 | 48 | 60 | 02/11/1998 | 25 | Centerline | 5.9 | 20
29393 | 14 | 42 | 7 | 6 | 5 | 3 | 2 | 2 | 12 | 9 | 409 | 205 | 1 | 174 | 145 | 121 | 85 | 58 | 45 | 54 | 48 | 6503 | 0 | 12 | 18 | 24 | 36 | 48 | 60 | 02/11/1998 | 35 | Centerline | 5.9 | 8
27275 | 12 | 39 | 12 | 10 | 8 | 6 | 4 | 3 | 10 | 12 | 744 | 346 | 1 | 292 | 247 | 210 | 150 | 107 | 80 | 50 | 54 | 11822 | 0 | 12 | 18 | 24 | 36 | 48 | 60 | 12/30/1997 | 35 | Centerline | 5.9 | 14
27276 | 12 | 39 | 15 | 13 | 11 | 8 | 5 | 4 | 10 | 12 | 974 | 451 | 1 | 377 | 320 | 272 | 195 | 139 | 106 | 50 | 54 | 15469 | 0 | 12 | 18 | 24 | 36 | 48 | 60 | 12/30/1997 | 35 | Centerline | 5.9 | 18
27277 | 12 | 39 | 7 | 6 | 5 | 4 | 3 | 2 | 10 | 12 | 409 | 211 | 1 | 179 | 154 | 131 | 89 | 65 | 48 | 50 | 54 | 6495 | 0 | 12 | 18 | 24 | 36 | 48 | 60 | 12/30/1997 | 45 | Centerline | 5.9 | 8
27278 | 12 | 39 | 9 | 8 | 7 | 5 | 3 | 3 | 10 | 12 | 557 | 282 | 1 | 239 | 207 | 175 | 122 | 87 | 65 | 50 | 54 | 8847 | 0 | 12 | 18 | 24 | 36 | 48 | 60 | 12/30/1997 | 45 | Centerline | 5.9 | 11
27279 | 12 | 39 | 12 | 11 | 9 | 6 | 5 | 3 | 10 | 12 | 743 | 373 | 1 | 314 | 272 | 230 | 162 | 115 | 86 | 50 | 54 | 11810 | 0 | 12 | 18 | 24 | 36 | 48 | 60 | 12/30/1997 | 45 | Centerline | 5.9 | 15
27280 | 12 | 39 | 16 | 14 | 12 | 8 | 6 | 4 | 10 | 12 | 973 | 482 | 1 | 406 | 351 | 298 | 209 | 150 | 113 | 50 | 54 | 15465 | 0 | 12 | 18 | 24 | 36 | 48 | 60 | 12/30/1997 | 45 | Centerline | 5.9 | 19
27281 | 12 | 39 | 7 | 6 | 5 | 3 | 2 | 2 | 10 | 12 | 407 | 205 | 1 | 171 | 146 | 124 | 84 | 61 | 48 | 50 | 54 | 6459 | 0 | 12 | 18 | 24 | 36 | 48 | 60 | 12/30/1997 | 55 | Centerline | 5.9 | 8
27282 | 12 | 39 | 9 | 8 | 7 | 5 | 3 | 3 | 10 | 12 | 555 | 274 | 1 | 229 | 196 | 167 | 116 | 81 | 64 | 50 | 54 | 8811 | 0 | 12 | 18 | 24 | 36 | 48 | 60 | 12/30/1997 | 55 | Centerline | 5.9 | 11
27283 | 12 | 39 | 12 | 10 | 9 | 6 | 4 | 3 | 10 | 12 | 743 | 362 | 1 | 300 | 255 | 219 | 153 | 108 | 82 | 50 | 54 | 11806 | 0 | 12 | 18 | 24 | 36 | 48 | 60 | 12/30/1997 | 55 | Centerline | 5.9 | 14
27284 | 12 | 39 | 15 | 13 | 11 | 8 | 6 | 4 | 10 | 12 | 975 | 466 | 1 | 386 | 330 | 283 | 198 | 140 | 107 | 50 | 54 | 15489 | 0 | 12 | 18 | 24 | 36 | 48 | 60 | 12/30/1997 | 55 | Centerline | 5.9 | 18
27285 | 12 | 39 | 9 | 7 | 6 | 4 | 3 | 2 | 10 | 12 | 403 | 286 | 1 | 232 | 190 | 152 | 98 | 66 | 49 | 50 | 54 | 6396 | 0 | 12 | 18 | 24 | 36 | 48 | 60 | 12/30/1997 | 65 | Centerline | 5.9 | 11
27286 | 12 | 39 | 12 | 10 | 8 | 5 | 4 | 3 | 10 | 12 | 557 | 384 | 1 | 312 | 254 | 206 | 132 | 90 | 66 | 50 | 54 | 8855 | 0 | 12 | 18 | 24 | 36 | 48 | 60 | 12/30/1997 | 65 | Centerline | 5.9 | 15
27287 | 12 | 39 | 16 | 13 | 11 | 7 | 5 | 3 | 10 | 12 | 739 | 497 | 1 | 403 | 328 | 268 | 173 | 118 | 87 | 50 | 54 | 11735 | 0 | 12 | 18 | 24 | 36 | 48 | 60 | 12/30/1997 | 65 | Centerline | 5.9 | 20
27288 | 12 | 39 | 21 | 17 | 14 | 9 | 6 | 4 | 10 | 12 | 964 | 641 | 1 | 521 | 424 | 347 | 224 | 155 | 113 | 50 | 54 | 15322 | 0 | 12 | 18 | 24 | 36 | 48 | 60 | 12/30/1997 | 65 | Centerline | 5.9 | 25
27289 | 12 | 39 | 6 | 5 | 4 | 3 | 2 | 2 | 15 | 16 | 411 | 185 | 1 | 156 | 132 | 113 | 78 | 57 | 42 | 58 | 61 | 6523 | 0 | 12 | 18 | 24 | 36 | 48 | 60 | 12/30/1997 | 25 | Outer Wheel Path | 5.9 | 7
27290 | 12 | 39 | 8 | 7 | 6 | 4 | 3 | 2 | 15 | 16 | 551 | 250 | 1 | 206 | 179 | 151 | 107 | 77 | 59 | 58 | 61 | 8759 | 0 | 12 | 18 | 24 | 36 | 48 | 60 | 12/30/1997 | 25 | Outer Wheel Path | 5.9 | 10
27291 | 12 | 39 | 11 | 9 | 8 | 6 | 4 | 3 | 15 | 16 | 747 | 334 | 1 | 275 | 238 | 201 | 143 | 102 | 78 | 58 | 61 | 11862 | 0 | 12 | 18 | 24 | 36 | 48 | 60 | 12/30/1997 | 25 | Outer Wheel Path | 5.9 | 13
27292 | 12 | 39 | 14 | 12 | 10 | 7 | 5 | 4 | 15 | 16 | 969 | 433 | 1 | 358 | 307 | 261 | 184 | 133 | 100 | 58 | 61 | 15390 | 0 | 12 | 18 | 24 | 36 | 48 | 60 | 12/30/1997 | 25 | Outer Wheel Path | 5.9 | 17
27293 | 12 | 39 | 7 | 6 | 5 | 4 | 3 | 2 | 15 | 16 | 407 | 229 | 1 | 184 | 158 | 134 | 94 | 67 | 49 | 58 | 61 | 6467 | 0 | 12 | 18 | 24 | 36 | 48 | 60 | 12/30/1997 | 35 | Outer Wheel Path | 5.9 | 9
27294 | 12 | 39 | 10 | 8 | 7 | 5 | 4 | 3 | 15 | 16 | 548 | 293 | 1 | 242 | 208 | 177 | 125 | 92 | 65 | 58 | 61 | 8700 | 0 | 12 | 18 | 24 | 36 | 48 | 60 | 12/30/1997 | 35 | Outer Wheel Path | 5.9 | 12
27295 | 12 | 39 | 13 | 11 | 9 | 7 | 5 | 3 | 15 | 16 | 745 | 396 | 1 | 322 | 279 | 237 | 170 | 123 | 87 | 58 | 61 | 11842 | 0 | 12 | 18 | 24 | 36 | 48 | 60 | 12/30/1997 | 35 | Outer Wheel Path | 5.9 | 16
27296 | 12 | 39 | 16 | 14 | 12 | 9 | 6 | 5 | 15 | 16 | 966 | 512 | 1 | 418 | 362 | 307 | 220 | 158 | 114 | 58 | 61 | 15342 | 0 | 12 | 18 | 24 | 36 | 48 | 60 | 12/30/1997 | 35 | Outer Wheel Path | 5.9 | 20
27297 | 12 | 39 | 8 | 7 | 6 | 4 | 3 | 2 | 15 | 16 | 411 | 257 | 1 | 213 | 180 | 155 | 106 | 77 | 55 | 58 | 61 | 6523 | 0 | 12 | 18 | 24 | 36 | 48 | 60 | 12/30/1997 | 45 | Outer Wheel Path | 5.9 | 10
27298 | 12 | 39 | 11 | 9 | 8 | 6 | 4 | 3 | 15 | 16 | 549 | 337 | 1 | 282 | 240 | 205 | 142 | 102 | 74 | 58 | 61 | 8720 | 0 | 12 | 18 | 24 | 36 | 48 | 60 | 12/30/1997 | 45 | Outer Wheel Path | 5.9 | 13
27299 | 12 | 39 | 15 | 13 | 11 | 8 | 5 | 4 | 15 | 16 | 740 | 453 | 1 | 374 | 322 | 274 | 192 | 136 | 100 | 58 | 61 | 11763 | 0 | 12 | 18 | 24 | 36 | 48 | 60 | 12/30/1997 | 45 | Outer Wheel Path | 5.9 | 18
27300 | 12 | 39 | 19 | 16 | 14 | 10 | 7 | 5 | 15 | 16 | 962 | 587 | 1 | 484 | 417 | 356 | 249 | 179 | 131 | 58 | 61 | 15290 | 0 | 12 | 18 | 24 | 36 | 48 | 60 | 12/30/1997 | 45 | Outer Wheel Path | 5.9 | 23
27301 | 12 | 39 | 8 | 7 | 6 | 4 | 3 | 2 | 15 | 16 | 408 | 237 | 1 | 197 | 166 | 141 | 95 | 68 | 48 | 58 | 61 | 6475 | 0 | 12 | 18 | 24 | 36 | 48 | 60 | 12/30/1997 | 55 | Outer Wheel Path | 5.9 | 9
27151 | 4 | 39 | 14 | 11 | 9 | 5 | 4 | 3 | 14 | 15 | 745 | 476 | 1 | 360 | 285 | 221 | 135 | 92 | 70 | 56 | 58 | 11830 | 0 | 12 | 18 | 24 | 36 | 48 | 60 | 12/30/1997 | 15 | Centerline | 5.9 | 19
27303 | 12 | 39 | 14 | 12 | 10 | 7 | 5 | 3 | 15 | 16 | 743 | 419 | 1 | 346 | 296 | 249 | 171 | 120 | 88 | 58 | 61 | 11806 | 0 | 12 | 18 | 24 | 36 | 48 | 60 | 12/30/1997 | 55 | Outer Wheel Path | 5.9 | 17
27304 | 12 | 39 | 18 | 15 | 13 | 9 | 6 | 4 | 15 | 16 | 970 | 546 | 1 | 449 | 382 | 323 | 223 | 156 | 114 | 58 | 61 | 15417 | 0 | 12 | 18 | 24 | 36 | 48 | 60 | 12/30/1997 | 55 | Outer Wheel Path | 5.9 | 21
27305 | 12 | 39 | 10 | 8 | 6 | 4 | 3 | 2 | 15 | 16 | 405 | 389 | 1 | 251 | 200 | 157 | 99 | 67 | 50 | 58 | 61 | 6432 | 0 | 12 | 18 | 24 | 36 | 48 | 60 | 12/30/1997 | 65 | Outer Wheel Path | 5.9 | 15
27306 | 12 | 39 | 13 | 10 | 8 | 5 | 3 | 3 | 15 | 16 | 543 | 499 | 1 | 327 | 261 | 206 | 131 | 88 | 66 | 58 | 61 | 8628 | 0 | 12 | 18 | 24 | 36 | 48 | 60 | 12/30/1997 | 65 | Outer Wheel Path | 5.9 | 20
27307 | 12 | 39 | 17 | 14 | 11 | 7 | 5 | 3 | 15 | 16 | 733 | 651 | 1 | 434 | 347 | 276 | 175 | 120 | 88 | 58 | 61 | 11647 | 0 | 12 | 18 | 24 | 36 | 48 | 60 | 12/30/1997 | 65 | Outer Wheel Path | 5.9 | 26
27308 | 12 | 39 | 22 | 18 | 14 | 9 | 6 | 4 | 15 | 16 | 954 | 825 | 1 | 553 | 445 | 355 | 226 | 155 | 114 | 58 | 61 | 15159 | 0 | 12 | 18 | 24 | 36 | 48 | 60 | 12/30/1997 | 65 | Outer Wheel Path | 5.9 | 32
27309 | 14 | 39 | 7 | 6 | 5 | 4 | 3 | 2 | 15 | 17 | 436 | 221 | 1 | 190 | 164 | 137 | 99 | 70 | 52 | 58 | 62 | 6924 | 0 | 12 | 18 | 24 | 36 | 48 | 60 | 12/30/1997 | 15 | Centerline | 5.9 | 9
27310 | 14 | 39 | 10 | 9 | 7 | 5 | 4 | 3 | 15 | 17 | 583 | 294 | 1 | 251 | 218 | 183 | 133 | 94 | 70 | 58 | 62 | 9268 | 0 | 12 | 18 | 24 | 36 | 48 | 60 | 12/30/1997 | 15 | Centerline | 5.9 | 12
27311 | 14 | 39 | 13 | 11 | 10 | 7 | 5 | 4 | 15 | 17 | 779 | 399 | 1 | 337 | 292 | 245 | 177 | 125 | 92 | 58 | 62 | 12374 | 0 | 12 | 18 | 24 | 36 | 48 | 60 | 12/30/1997 | 15 | Centerline | 5.9 | 16
27312 | 14 | 39 | 17 | 15 | 13 | 9 | 6 | 5 | 15 | 17 | 995 | 515 | 1 | 435 | 379 | 319 | 230 | 160 | 119 | 58 | 62 | 15815 | 0 | 12 | 18 | 24 | 36 | 48 | 60 | 12/30/1997 | 15 | Centerline | 5.9 | 20
27313 | 14 | 39 | 7 | 6 | 5 | 4 | 3 | 2 | 15 | 17 | 432 | 214 | 1 | 181 | 156 | 134 | 95 | 71 | 52 | 58 | 62 | 6869 | 0 | 12 | 18 | 24 | 36 | 48 | 60 | 12/30/1997 | 25 | Centerline | 5.9 | 8
27314 | 14 | 39 | 9 | 8 | 7 | 5 | 4 | 3 | 15 | 17 | 579 | 278 | 1 | 239 | 206 | 176 | 126 | 93 | 70 | 58 | 62 | 9204 | 0 | 12 | 18 | 24 | 36 | 48 | 60 | 12/30/1997 | 25 | Centerline | 5.9 | 11
27315 | 14 | 39 | 12 | 11 | 9 | 7 | 5 | 4 | 15 | 17 | 777 | 374 | 1 | 315 | 274 | 233 | 168 | 123 | 93 | 58 | 62 | 12351 | 0 | 12 | 18 | 24 | 36 | 48 | 60 | 12/30/1997 | 25 | Centerline | 5.9 | 15
27316 | 14 | 39 | 16 | 14 | 12 | 9 | 6 | 5 | 15 | 17 | 1008 | 481 | 1 | 407 | 352 | 301 | 217 | 159 | 120 | 58 | 62 | 16009 | 0 | 12 | 18 | 24 | 36 | 48 | 60 | 12/30/1997 | 25 | Centerline | 5.9 | 19
31152 | 2 | 44 | 17 | 15 | 12 | 8 | 5 | 4 | 24 | 22 | 987 | 561 | 1 | 443 | 370 | 304 | 200 | 139 | 106 | 75 | 72 | 15684 | 0 | 12 | 18 | 24 | 36 | 48 | 60 | 03/26/1998 | 30 | Centerline | 5.9 | 22
31153 | 2 | 44 | 10 | 7 | 6 | 3 | 2 | 2 | 24 | 22 | 364 | 340 | 1 | 244 | 190 | 145 | 88 | 60 | 45 | 75 | 72 | 5776 | 0 | 12 | 18 | 24 | 36 | 48 | 60 | 03/26/1998 | 40 | Centerline | 5.9 | 13
31154 | 2 | 44 | 15 | 12 | 9 | 6 | 4 | 3 | 24 | 22 | 563 | 518 | 1 | 375 | 296 | 229 | 141 | 95 | 73 | 75 | 72 | 8946 | 0 | 12 | 18 | 24 | 36 | 48 | 60 | 03/26/1998 | 40 | Centerline | 5.9 | 20
31155 | 2 | 44 | 19 | 15 | 12 | 7 | 5 | 4 | 24 | 22 | 730 | 674 | 1 | 489 | 388 | 301 | 186 | 123 | 93 | 75 | 72 | 11592 | 0 | 12 | 18 | 24 | 36 | 48 | 60 | 03/26/1998 | 40 | Centerline | 5.9 | 27
31156 | 2 | 44 | 26 | 20 | 16 | 10 | 6 | 5 | 24 | 22 | 972 | 899 | 1 | 652 | 520 | 405 | 252 | 164 | 123 | 75 | 72 | 15449 | 0 | 12 | 18 | 24 | 36 | 48 | 60 | 03/26/1998 | 40 | Centerline | 5.9 | 35
31157 | 2 | 44 | 10 | 7 | 6 | 3 | 2 | 2 | 24 | 22 | 360 | 346 | 1 | 246 | 187 | 144 | 84 | 55 | 45 | 75 | 72 | 5716 | 0 | 12 | 18 | 24 | 36 | 48 | 60 | 03/26/1998 | 50 | Centerline | 5.9 | 14
31158 | 2 | 44 | 15 | 11 | 9 | 5 | 3 | 3 | 24 | 22 | 559 | 525 | 1 | 376 | 290 | 224 | 131 | 88 | 68 | 75 | 72 | 8879 | 0 | 12 | 18 | 24 | 36 | 48 | 60 | 03/26/1998 | 50 | Centerline | 5.9 | 21
27382 | 15 | 39 | 9 | 8 | 7 | 5 | 3 | 3 | 5 | 11 | 595 | 272 | 1 | 227 | 197 | 168 | 121 | 87 | 64 | 41 | 51 | 9459 | 0 | 12 | 18 | 24 | 36 | 48 | 60 | 12/30/1997 | 45 | Outer Wheel Path | 5.9 | 11
27325 | 14 | 39 | 6 | 5 | 4 | 3 | 2 | 1 | 15 | 17 | 433 | 185 | 1 | 152 | 129 | 108 | 72 | 50 | 37 | 58 | 62 | 6884 | 0 | 12 | 18 | 24 | 36 | 48 | 60 | 12/30/1997 | 55 | Centerline | 5.9 | 7
27326 | 14 | 39 | 8 | 7 | 6 | 4 | 3 | 2 | 15 | 17 | 576 | 242 | 1 | 200 | 171 | 143 | 95 | 66 | 48 | 58 | 62 | 9157 | 0 | 12 | 18 | 24 | 36 | 48 | 60 | 12/30/1997 | 55 | Centerline | 5.9 | 10
27327 | 14 | 39 | 11 | 9 | 8 | 5 | 4 | 3 | 15 | 17 | 782 | 328 | 1 | 270 | 230 | 193 | 131 | 90 | 65 | 58 | 62 | 12418 | 0 | 12 | 18 | 24 | 36 | 48 | 60 | 12/30/1997 | 55 | Centerline | 5.9 | 13
27808 | 38 | 39 | 18 | 16 | 13 | 9 | 6 | 5 | 11 | 12 | 953 | 569 | 1 | 465 | 402 | 338 | 232 | 161 | 120 | 51 | 53 | 15143 | 0 | 12 | 18 | 24 | 36 | 48 | 60 | 12/30/1997 | 63 | Centerline | 5.9 | 22
27809 | 38 | 39 | 9 | 8 | 6 | 4 | 3 | 2 | 15 | 17 | 415 | 277 | 1 | 226 | 192 | 159 | 107 | 76 | 55 | 58 | 63 | 6598 | 0 | 12 | 18 | 24 | 36 | 48 | 60 | 12/30/1997 | 23 | Outer Wheel Path | 5.9 | 11
27810 | 38 | 39 | 12 | 10 | 8 | 6 | 4 | 3 | 15 | 17 | 552 | 360 | 1 | 296 | 252 | 208 | 141 | 98 | 72 | 58 | 63 | 8775 | 0 | 12 | 18 | 24 | 36 | 48 | 60 | 12/30/1997 | 23 | Outer Wheel Path | 5.9 | 14
27811 | 38 | 39 | 16 | 13 | 11 | 8 | 5 | 4 | 15 | 17 | 752 | 485 | 1 | 396 | 339 | 280 | 191 | 132 | 97 | 58 | 63 | 11941 | 0 | 12 | 18 | 24 | 36 | 48 | 60 | 12/30/1997 | 23 | Outer Wheel Path | 5.9 | 19
27812 | 38 | 39 | 20 | 17 | 14 | 10 | 7 | 5 | 15 | 17 | 968 | 620 | 1 | 511 | 435 | 361 | 245 | 171 | 124 | 58 | 63 | 15386 | 0 | 12 | 18 | 24 | 36 | 48 | 60 | 12/30/1997 | 23 | Outer Wheel Path | 5.9 | 24
27813 | 38 | 39 | 8 | 7 | 6 | 4 | 3 | 2 | 15 | 17 | 414 | 254 | 1 | 213 | 182 | 151 | 106 | 75 | 58 | 58 | 63 | 6582 | 0 | 12 | 18 | 24 | 36 | 48 | 60 | 12/30/1997 | 33 | Outer Wheel Path | 5.9 | 10
27814 | 38 | 39 | 11 | 9 | 8 | 5 | 4 | 3 | 15 | 17 | 555 | 336 | 1 | 280 | 238 | 200 | 139 | 99 | 74 | 58 | 63 | 8819 | 0 | 12 | 18 | 24 | 36 | 48 | 60 | 12/30/1997 | 33 | Outer Wheel Path | 5.9 | 13
27815 | 38 | 39 | 15 | 13 | 10 | 7 | 5 | 4 | 15 | 17 | 749 | 448 | 1 | 372 | 318 | 266 | 185 | 131 | 101 | 58 | 63 | 11902 | 0 | 12 | 18 | 24 | 36 | 48 | 60 | 12/30/1997 | 33 | Outer Wheel Path | 5.9 | 18
27816 | 38 | 39 | 19 | 16 | 14 | 9 | 7 | 5 | 15 | 17 | 969 | 590 | 1 | 480 | 410 | 345 | 238 | 169 | 129 | 58 | 63 | 15402 | 0 | 12 | 18 | 24 | 36 | 48 | 60 | 12/30/1997 | 33 | Outer Wheel Path | 5.9 | 23
27817 | 38 | 39 | 8 | 7 | 6 | 4 | 3 | 2 | 15 | 17 | 411 | 255 | 1 | 207 | 176 | 147 | 101 | 70 | 53 | 58 | 63 | 6531 | 0 | 12 | 18 | 24 | 36 | 48 | 60 | 12/30/1997 | 43 | Outer Wheel Path | 5.9 | 10
27818 | 38 | 39 | 11 | 9 | 8 | 5 | 4 | 3 | 15 | 17 | 551 | 333 | 1 | 274 | 233 | 194 | 133 | 94 | 70 | 58 | 63 | 8759 | 0 | 12 | 18 | 24 | 36 | 48 | 60 | 12/30/1997 | 43 | Outer Wheel Path | 5.9 | 13
27819 | 38 | 39 | 14 | 12 | 10 | 7 | 5 | 4 | 15 | 17 | 745 | 449 | 1 | 366 | 313 | 261 | 179 | 126 | 94 | 58 | 63 | 11834 | 0 | 12 | 18 | 24 | 36 | 48 | 60 | 12/30/1997 | 43 | Outer Wheel Path | 5.9 | 18
27820 | 38 | 39 | 19 | 16 | 13 | 9 | 6 | 5 | 15 | 17 | 969 | 584 | 1 | 473 | 406 | 338 | 233 | 163 | 121 | 58 | 63 | 15394 | 0 | 12 | 18 | 24 | 36 | 48 | 60 | 12/30/1997 | 43 | Outer Wheel Path | 5.9 | 23
27821 | 38 | 39 | 8 | 7 | 6 | 4 | 3 | 2 | 15 | 17 | 414 | 258 | 1 | 215 | 185 | 154 | 105 | 72 | 53 | 58 | 63 | 6582 | 0 | 12 | 18 | 24 | 36 | 48 | 60 | 12/30/1997 | 53 | Outer Wheel Path | 5.9 | 10
27822 | 38 | 39 | 11 | 10 | 8 | 6 | 4 | 3 | 15 | 17 | 557 | 342 | 1 | 285 | 245 | 205 | 140 | 96 | 70 | 58 | 63 | 8847 | 0 | 12 | 18 | 24 | 36 | 48 | 60 | 12/30/1997 | 53 | Outer Wheel Path | 5.9 | 13
27823 | 38 | 39 | 15 | 13 | 11 | 7 | 5 | 4 | 15 | 17 | 751 | 457 | 1 | 382 | 327 | 275 | 187 | 130 | 94 | 58 | 63 | 11930 | 0 | 12 | 18 | 24 | 36 | 48 | 60 | 12/30/1997 | 53 | Outer Wheel Path | 5.9 | 18
27824 | 38 | 39 | 19 | 17 | 14 | 10 | 7 | 5 | 15 | 17 | 970 | 593 | 1 | 491 | 424 | 354 | 244 | 169 | 123 | 58 | 63 | 15413 | 0 | 12 | 18 | 24 | 36 | 48 | 60 | 12/30/1997 | 53 | Outer Wheel Path | 5.9 | 23
27825 | 38 | 39 | 8 | 7 | 6 | 4 | 3 | 2 | 15 | 17 | 416 | 255 | 1 | 213 | 182 | 150 | 102 | 70 | 52 | 58 | 63 | 6602 | 0 | 12 | 18 | 24 | 36 | 48 | 60 | 12/30/1997 | 63 | Outer Wheel Path | 5.9 | 10
27826 | 38 | 39 | 11 | 10 | 8 | 5 | 4 | 3 | 15 | 17 | 561 | 339 | 1 | 281 | 242 | 199 | 136 | 92 | 69 | 58 | 63 | 8906 | 0 | 12 | 18 | 24 | 36 | 48 | 60 | 12/30/1997 | 63 | Outer Wheel Path | 5.9 | 13
27827 | 38 | 39 | 15 | 13 | 11 | 7 | 5 | 4 | 15 | 17 | 746 | 455 | 1 | 375 | 324 | 268 | 183 | 125 | 93 | 58 | 63 | 11850 | 0 | 12 | 18 | 24 | 36 | 48 | 60 | 12/30/1997 | 63 | Outer Wheel Path | 5.9 | 18
27828 | 38 | 39 | 19 | 17 | 14 | 9 | 6 | 5 | 15 | 17 | 969 | 590 | 1 | 489 | 420 | 350 | 237 | 162 | 122 | 58 | 63 | 15390 | 0 | 12 | 18 | 24 | 36 | 48 | 60 | 12/30/1997 | 63 | Outer Wheel Path | 5.9 | 23
27829 | 39 | 39 | 8 | 7 | 6 | 4 | 3 | 2 | 10 | 11 | 413 | 241 | 1 | 205 | 176 | 147 | 104 | 73 | 53 | 50 | 52 | 6559 | 0 | 12 | 18 | 24 | 36 | 48 | 60 | 12/30/1997 | 23 | Centerline | 5.9 | 10
27830 | 39 | 39 | 11 | 9 | 8 | 6 | 4 | 3 | 10 | 11 | 565 | 329 | 1 | 276 | 236 | 200 | 140 | 99 | 71 | 50 | 52 | 8978 | 0 | 12 | 18 | 24 | 36 | 48 | 60 | 12/30/1997 | 23 | Centerline | 5.9 | 13
27831 | 39 | 39 | 14 | 12 | 10 | 7 | 5 | 4 | 10 | 11 | 746 | 431 | 1 | 364 | 312 | 264 | 185 | 130 | 93 | 50 | 52 | 11858 | 0 | 12 | 18 | 24 | 36 | 48 | 60 | 12/30/1997 | 23 | Centerline | 5.9 | 17
27832 | 39 | 39 | 19 | 16 | 13 | 9 | 7 | 5 | 10 | 11 | 966 | 559 | 1 | 470 | 406 | 342 | 241 | 167 | 122 | 50 | 52 | 15346 | 0 | 12 | 18 | 24 | 36 | 48 | 60 | 12/30/1997 | 23 | Centerline | 5.9 | 22
27833 | 39 | 39 | 8 | 7 | 6 | 4 | 3 | 2 | 10 | 11 | 417 | 244 | 1 | 204 | 174 | 146 | 100 | 70 | 51 | 50 | 52 | 6622 | 0 | 12 | 18 | 24 | 36 | 48 | 60 | 12/30/1997 | 33 | Centerline | 5.9 | 10
27834 | 39 | 39 | 11 | 9 | 8 | 5 | 4 | 3 | 10 | 11 | 565 | 327 | 1 | 277 | 234 | 198 | 136 | 96 | 71 | 50 | 52 | 8982 | 0 | 12 | 18 | 24 | 36 | 48 | 60 | 12/30/1997 | 33 | Centerline | 5.9 | 13
27835 | 39 | 39 | 14 | 12 | 10 | 7 | 5 | 4 | 10 | 11 | 745 | 432 | 1 | 365 | 306 | 261 | 178 | 126 | 92 | 50 | 52 | 11834 | 0 | 12 | 18 | 24 | 36 | 48 | 60 | 12/30/1997 | 33 | Centerline | 5.9 | 17
27836 | 39 | 39 | 19 | 16 | 13 | 9 | 6 | 5 | 10 | 11 | 961 | 559 | 1 | 471 | 397 | 338 | 231 | 162 | 118 | 50 | 52 | 15266 | 0 | 12 | 18 | 24 | 36 | 48 | 60 | 12/30/1997 | 33 | Centerline | 5.9 | 22
27837 | 39 | 39 | 8 | 7 | 6 | 4 | 3 | 2 | 10 | 11 | 414 | 229 | 1 | 194 | 166 | 140 | 98 | 70 | 53 | 50 | 52 | 6579 | 0 | 12 | 18 | 24 | 36 | 48 | 60 | 12/30/1997 | 43 | Centerline | 5.9 | 9
27838 | 39 | 39 | 10 | 9 | 7 | 5 | 4 | 3 | 10 | 11 | 563 | 309 | 1 | 259 | 222 | 189 | 130 | 93 | 71 | 50 | 52 | 8942 | 0 | 12 | 18 | 24 | 36 | 48 | 60 | 12/30/1997 | 43 | Centerline | 5.9 | 12
27839 | 39 | 39 | 13 | 12 | 10 | 7 | 5 | 4 | 10 | 11 | 748 | 409 | 1 | 341 | 294 | 248 | 172 | 122 | 93 | 50 | 52 | 11890 | 0 | 12 | 18 | 24 | 36 | 48 | 60 | 12/30/1997 | 43 | Centerline | 5.9 | 16
27840 | 39 | 39 | 17 | 15 | 13 | 9 | 6 | 5 | 10 | 11 | 965 | 531 | 1 | 440 | 381 | 320 | 224 | 158 | 120 | 50 | 52 | 15334 | 0 | 12 | 18 | 24 | 36 | 48 | 60 | 12/30/1997 | 43 | Centerline | 5.9 | 21
27841 | 39 | 39 | 8 | 6 | 5 | 4 | 3 | 2 | 10 | 11 | 410 | 234 | 1 | 191 | 163 | 136 | 93 | 65 | 50 | 50 | 52 | 6507 | 0 | 12 | 18 | 24 | 36 | 48 | 60 | 12/30/1997 | 53 | Centerline | 5.9 | 9
27842 | 39 | 39 | 10 | 9 | 7 | 5 | 3 | 3 | 10 | 11 | 561 | 309 | 1 | 254 | 220 | 183 | 126 | 88 | 66 | 50 | 52 | 8906 | 0 | 12 | 18 | 24 | 36 | 48 | 60 | 12/30/1997 | 53 | Centerline | 5.9 | 12
27843 | 39 | 39 | 13 | 11 | 10 | 7 | 5 | 3 | 10 | 11 | 745 | 408 | 1 | 336 | 288 | 241 | 167 | 117 | 86 | 50 | 52 | 11838 | 0 | 12 | 18 | 24 | 36 | 48 | 60 | 12/30/1997 | 53 | Centerline | 5.9 | 16
27844 | 39 | 39 | 17 | 15 | 12 | 9 | 6 | 4 | 10 | 11 | 967 | 529 | 1 | 433 | 373 | 312 | 216 | 150 | 112 | 50 | 52 | 15366 | 0 | 12 | 18 | 24 | 36 | 48 | 60 | 12/30/1997 | 53 | Centerline | 5.9 | 21
27845 | 39 | 39 | 8 | 6 | 5 | 4 | 3 | 2 | 10 | 11 | 409 | 232 | 1 | 193 | 163 | 137 | 94 | 65 | 48 | 50 | 52 | 6499 | 0 | 12 | 18 | 24 | 36 | 48 | 60 | 12/30/1997 | 63 | Centerline | 5.9 | 9
27846 | 39 | 39 | 10 | 9 | 7 | 5 | 3 | 3 | 10 | 11 | 562 | 313 | 1 | 259 | 221 | 187 | 126 | 89 | 64 | 50 | 52 | 8926 | 0 | 12 | 18 | 24 | 36 | 48 | 60 | 12/30/1997 | 63 | Centerline | 5.9 | 12
27847 | 39 | 39 | 13 | 11 | 10 | 7 | 5 | 3 | 10 | 11 | 743 | 408 | 1 | 338 | 290 | 244 | 167 | 116 | 85 | 50 | 52 | 11810 | 0 | 12 | 18 | 24 | 36 | 48 | 60 | 12/30/1997 | 63 | Centerline | 5.9 | 16
27848 | 39 | 39 | 17 | 15 | 12 | 9 | 6 | 4 | 10 | 11 | 966 | 531 | 1 | 438 | 377 | 317 | 218 | 151 | 110 | 50 | 52 | 15342 | 0 | 12 | 18 | 24 | 36 | 48 | 60 | 12/30/1997 | 63 | Centerline | 5.9 | 21
27849 | 39 | 39 | 8 | 7 | 6 | 4 | 3 | 2 | 15 | 17 | 421 | 246 | 1 | 211 | 179 | 152 | 106 | 76 | 56 | 58 | 62 | 6682 | 0 | 12 | 18 | 24 | 36 | 48 | 60 | 12/30/1997 | 23 | Outer Wheel Path | 5.9 | 10
27850 | 39 | 39 | 11 | 9 | 8 | 5 | 4 | 3 | 15 | 17 | 560 | 324 | 1 | 273 | 236 | 198 | 139 | 99 | 73 | 58 | 62 | 8891 | 0 | 12 | 18 | 24 | 36 | 48 | 60 | 12/30/1997 | 23 | Outer Wheel Path | 5.9 | 13
27851 | 39 | 39 | 14 | 12 | 10 | 7 | 5 | 4 | 15 | 17 | 749 | 432 | 1 | 366 | 315 | 265 | 186 | 132 | 97 | 58 | 62 | 11894 | 0 | 12 | 18 | 24 | 36 | 48 | 60 | 12/30/1997 | 23 | Outer Wheel Path | 5.9 | 17
29130 | 1 | 42 | 12 | 10 | 9 | 6 | 4 | 3 | 10 | 6 | 605 | 365 | 1 | 309 | 262 | 221 | 156 | 109 | 80 | 50 | 43 | 9614 | 0 | 12 | 18 | 24 | 36 | 48 | 60 | 02/10/1998 | 35 | Outer Wheel Path | 5.9 | 14
29131 | 1 | 42 | 16 | 14 | 11 | 8 | 6 | 4 | 10 | 6 | 790 | 479 | 1 | 406 | 344 | 291 | 206 | 146 | 106 | 50 | 43 | 12557 | 0 | 12 | 18 | 24 | 36 | 48 | 60 | 02/10/1998 | 35 | Outer Wheel Path | 5.9 | 19
29132 | 1 | 42 | 21 | 18 | 15 | 11 | 8 | 5 | 10 | 6 | 1107 | 628 | 1 | 534 | 452 | 383 | 272 | 192 | 139 | 50 | 43 | 17586 | 0 | 12 | 18 | 24 | 36 | 48 | 60 | 02/10/1998 | 35 | Outer Wheel Path | 5.9 | 25
29133 | 1 | 42 | 8 | 7 | 6 | 4 | 3 | 2 | 10 | 6 | 418 | 259 | 1 | 216 | 179 | 149 | 103 | 72 | 53 | 50 | 42 | 6642 | 0 | 12 | 18 | 24 | 36 | 48 | 60 | 02/10/1998 | 45 | Outer Wheel Path | 5.9 | 10
29134 | 1 | 42 | 12 | 10 | 9 | 6 | 4 | 3 | 10 | 6 | 598 | 372 | 1 | 311 | 260 | 217 | 152 | 105 | 77 | 50 | 42 | 9498 | 0 | 12 | 18 | 24 | 36 | 48 | 60 | 02/10/1998 | 45 | Outer Wheel Path | 5.9 | 15
29135 | 1 | 42 | 16 | 13 | 11 | 8 | 6 | 4 | 10 | 6 | 793 | 486 | 1 | 409 | 342 | 287 | 202 | 141 | 102 | 50 | 42 | 12597 | 0 | 12 | 18 | 24 | 36 | 48 | 60 | 02/10/1998 | 45 | Outer Wheel Path | 5.9 | 19
30612 | 20 | 43 | 18 | 16 | 13 | 9 | 6 | 4 | 16 | 17 | 1007 | 584 | 1 | 467 | 396 | 329 | 222 | 152 | 111 | 60 | 62 | 16001 | 0 | 12 | 18 | 24 | 36 | 48 | 60 | 03/04/1998 | 25 | Outer Wheel Path | 5.9 | 23
28059 | 56 | 39 | 21 | 17 | 13 | 8 | 6 | 4 | 15 | 20 | 755 | 725 | 1 | 528 | 426 | 338 | 212 | 140 | 106 | 59 | 67 | 11997 | 0 | 12 | 18 | 24 | 36 | 48 | 60 | 12/30/1997 | 53 | Outer Wheel Path | 5.9 | 29
28060 | 56 | 39 | 27 | 22 | 17 | 11 | 7 | 5 | 15 | 20 | 975 | 929 | 1 | 677 | 548 | 436 | 275 | 183 | 137 | 59 | 67 | 15489 | 0 | 12 | 18 | 24 | 36 | 48 | 60 | 12/30/1997 | 53 | Outer Wheel Path | 5.9 | 37
28747 | 36 | 41 | 25 | 20 | 15 | 9 | 6 | 5 | 4 | 5 | 762 | 881 | 1 | 630 | 498 | 386 | 231 | 153 | 115 | 39 | 40 | 12100 | 0 | 12 | 18 | 24 | 36 | 48 | 60 | 01/29/1998 | 23 | Centerline | 5.9 | 35
28748 | 36 | 41 | 33 | 26 | 20 | 12 | 8 | 6 | 4 | 5 | 1055 | 1157 | 1 | 829 | 660 | 516 | 310 | 206 | 149 | 39 | 40 | 16760 | 0 | 12 | 18 | 24 | 36 | 48 | 60 | 01/29/1998 | 23 | Centerline | 5.9 | 46
28749 | 36 | 41 | 12 | 9 | 8 | 5 | 3 | 2 | 4 | 5 | 436 | 376 | 1 | 293 | 240 | 192 | 119 | 77 | 58 | 39 | 40 | 6924 | 0 | 12 | 18 | 24 | 36 | 48 | 60 | 01/29/1998 | 33 | Centerline | 5.9 | 15
28750 | 36 | 41 | 17 | 14 | 11 | 7 | 5 | 3 | 4 | 5 | 626 | 555 | 1 | 434 | 357 | 287 | 181 | 121 | 87 | 39 | 40 | 9951 | 0 | 12 | 18 | 24 | 36 | 48 | 60 | 01/29/1998 | 33 | Centerline | 5.9 | 22
28751 | 36 | 41 | 22 | 18 | 15 | 9 | 6 | 4 | 4 | 5 | 767 | 711 | 1 | 554 | 457 | 369 | 235 | 156 | 114 | 39 | 40 | 12188 | 0 | 12 | 18 | 24 | 36 | 48 | 60 | 01/29/1998 | 33 | Centerline | 5.9 | 28
28752 | 36 | 41 | 29 | 24 | 19 | 12 | 8 | 6 | 4 | 5 | 1087 | 940 | 1 | 735 | 609 | 493 | 315 | 210 | 152 | 39 | 40 | 17273 | 0 | 12 | 18 | 24 | 36 | 48 | 60 | 01/29/1998 | 33 | Centerline | 5.9 | 37
28753 | 36 | 41 | 11 | 9 | 7 | 4 | 3 | 2 | 4 | 5 | 409 | 357 | 1 | 271 | 220 | 177 | 108 | 72 | 52 | 39 | 40 | 6503 | 0 | 12 | 18 | 24 | 36 | 48 | 60 | 01/29/1998 | 43 | Centerline | 5.9 | 14
28754 | 36 | 41 | 15 | 13 | 10 | 6 | 4 | 3 | 4 | 5 | 601 | 510 | 1 | 393 | 320 | 260 | 160 | 109 | 80 | 39 | 40 | 9550 | 0 | 12 | 18 | 24 | 36 | 48 | 60 | 01/29/1998 | 43 | Centerline | 5.9 | 20
28755 | 36 | 41 | 20 | 16 | 13 | 8 | 6 | 4 | 4 | 5 | 762 | 654 | 1 | 504 | 412 | 335 | 207 | 141 | 105 | 39 | 40 | 12108 | 0 | 12 | 18 | 24 | 36 | 48 | 60 | 01/29/1998 | 43 | Centerline | 5.9 | 26
28756 | 36 | 41 | 26 | 22 | 18 | 11 | 8 | 6 | 4 | 5 | 1072 | 875 | 1 | 672 | 553 | 450 | 281 | 191 | 140 | 39 | 40 | 17030 | 0 | 12 | 18 | 24 | 36 | 48 | 60 | 01/29/1998 | 43 | Centerline | 5.9 | 34
28757 | 36 | 41 | 11 | 9 | 7 | 4 | 3 | 2 | 5 | 5 | 412 | 368 | 1 | 283 | 230 | 182 | 113 | 74 | 54 | 40 | 40 | 6547 | 0 | 12 | 18 | 24 | 36 | 48 | 60 | 01/29/1998 | 53 | Centerline | 5.9 | 14
29160 | 2 | 42 | 21 | 17 | 14 | 9 | 6 | 5 | 11 | 7 | 1093 | 637 | 1 | 533 | 438 | 361 | 237 | 158 | 116 | 52 | 44 | 17372 | 0 | 12 | 18 | 24 | 36 | 48 | 60 | 02/10/1998 | 50 | Centerline | 5.9 | 25
29161 | 2 | 42 | 13 | 9 | 7 | 4 | 3 | 2 | 12 | 7 | 416 | 352 | 1 | 319 | 233 | 175 | 108 | 64 | 44 | 53 | 45 | 6610 | 0 | 12 | 18 | 24 | 36 | 48 | 60 | 02/10/1998 | 60 | Centerline | 5.9 | 14
29162 | 2 | 42 | 18 | 13 | 10 | 6 | 4 | 3 | 12 | 7 | 608 | 502 | 1 | 455 | 336 | 253 | 156 | 93 | 65 | 53 | 45 | 9653 | 0 | 12 | 18 | 24 | 36 | 48 | 60 | 02/10/1998 | 60 | Centerline | 5.9 | 20
29163 | 2 | 42 | 23 | 17 | 13 | 8 | 5 | 3 | 12 | 7 | 784 | 645 | 1 | 583 | 437 | 331 | 205 | 123 | 85 | 53 | 45 | 12450 | 0 | 12 | 18 | 24 | 36 | 48 | 60 | 02/10/1998 | 60 | Centerline | 5.9 | 25
29164 | 2 | 42 | 30 | 23 | 17 | 11 | 6 | 4 | 12 | 7 | 1072 | 838 | 1 | 761 | 572 | 435 | 270 | 162 | 112 | 53 | 45 | 17026 | 0 | 12 | 18 | 24 | 36 | 48 | 60 | 02/10/1998 | 60 | Centerline | 5.9 | 33
29165 | 2 | 42 | 8 | 6 | 5 | 3 | 2 | 2 | 11 | 7 | 418 | 240 | 1 | 197 | 161 | 130 | 86 | 58 | 45 | 51 | 44 | 6642 | 0 | 12 | 18 | 24 | 36 | 48 | 60 | 02/10/1998 | 20 | Outer Wheel Path | 5.9 | 9
29166 | 2 | 42 | 11 | 9 | 7 | 5 | 3 | 3 | 11 | 7 | 605 | 349 | 1 | 287 | 234 | 190 | 125 | 85 | 65 | 51 | 44 | 9606 | 0 | 12 | 18 | 24 | 36 | 48 | 60 | 02/10/1998 | 20 | Outer Wheel Path | 5.9 | 14
29167 | 2 | 42 | 15 | 12 | 10 | 7 | 4 | 3 | 11 | 7 | 792 | 456 | 1 | 376 | 307 | 250 | 166 | 112 | 85 | 51 | 44 | 12581 | 0 | 12 | 18 | 24 | 36 | 48 | 60 | 02/10/1998 | 20 | Outer Wheel Path | 5.9 | 18
29168 | 2 | 42 | 19 | 16 | 13 | 9 | 6 | 4 | 11 | 7 | 1081 | 598 | 1 | 495 | 404 | 330 | 220 | 149 | 112 | 51 | 44 | 17173 | 0 | 12 | 18 | 24 | 36 | 48 | 60 | 02/10/1998 | 20 | Outer Wheel Path | 5.9 | 24
29169 | 2 | 42 | 7 | 6 | 5 | 3 | 2 | 2 | 11 | 7 | 420 | 224 | 1 | 183 | 151 | 124 | 84 | 56 | 43 | 51 | 45 | 6670 | 0 | 12 | 18 | 24 | 36 | 48 | 60 | 02/10/1998 | 30 | Outer Wheel Path | 5.9 | 9
29170 | 2 | 42 | 10 | 9 | 7 | 5 | 3 | 2 | 11 | 7 | 605 | 322 | 1 | 265 | 218 | 180 | 121 | 82 | 62 | 51 | 45 | 9618 | 0 | 12 | 18 | 24 | 36 | 48 | 60 | 02/10/1998 | 30 | Outer Wheel Path | 5.9 | 13
29171 | 2 | 42 | 14 | 11 | 9 | 6 | 4 | 3 | 11 | 7 | 794 | 422 | 1 | 348 | 287 | 237 | 161 | 110 | 82 | 51 | 45 | 12609 | 0 | 12 | 18 | 24 | 36 | 48 | 60 | 02/10/1998 | 30 | Outer Wheel Path | 5.9 | 17
29172 | 2 | 42 | 18 | 15 | 12 | 8 | 6 | 4 | 11 | 7 | 1082 | 555 | 1 | 458 | 376 | 312 | 212 | 146 | 107 | 51 | 45 | 17193 | 0 | 12 | 18 | 24 | 36 | 48 | 60 | 02/10/1998 | 30 | Outer Wheel Path | 5.9 | 22
29173 | 2 | 42 | 8 | 6 | 5 | 3 | 2 | 2 | 11 | 7 | 415 | 245 | 1 | 200 | 162 | 130 | 85 | 62 | 50 | 51 | 44 | 6598 | 0 | 12 | 18 | 24 | 36 | 48 | 60 | 02/10/1998 | 40 | Outer Wheel Path | 5.9 | 10
29174 | 2 | 42 | 11 | 9 | 7 | 5 | 3 | 3 | 11 | 7 | 604 | 352 | 1 | 286 | 232 | 189 | 127 | 86 | 68 | 51 | 44 | 9602 | 0 | 12 | 18 | 24 | 36 | 48 | 60 | 02/10/1998 | 40 | Outer Wheel Path | 5.9 | 14
29175 | 2 | 42 | 15 | 12 | 10 | 7 | 5 | 4 | 11 | 7 | 788 | 458 | 1 | 374 | 306 | 247 | 165 | 117 | 92 | 51 | 44 | 12513 | 0 | 12 | 18 | 24 | 36 | 48 | 60 | 02/10/1998 | 40 | Outer Wheel Path | 5.9 | 18
29176 | 2 | 42 | 19 | 16 | 13 | 9 | 6 | 5 | 11 | 7 | 1076 | 601 | 1 | 491 | 402 | 325 | 221 | 155 | 117 | 51 | 44 | 17094 | 0 | 12 | 18 | 24 | 36 | 48 | 60 | 02/10/1998 | 40 | Outer Wheel Path | 5.9 | 24
29177 | 2 | 42 | 9 | 7 | 6 | 4 | 2 | 2 | 11 | 7 | 417 | 265 | 1 | 217 | 175 | 142 | 93 | 62 | 48 | 52 | 45 | 6618 | 0 | 12 | 18 | 24 | 36 | 48 | 60 | 02/10/1998 | 50 | Outer Wheel Path | 5.9 | 10
29178 | 2 | 42 | 12 | 10 | 8 | 5 | 4 | 3 | 11 | 7 | 603 | 381 | 1 | 312 | 254 | 206 | 136 | 91 | 70 | 52 | 45 | 9578 | 0 | 12 | 18 | 24 | 36 | 48 | 60 | 02/10/1998 | 50 | Outer Wheel Path | 5.9 | 15
29179 | 2 | 42 | 16 | 13 | 11 | 7 | 5 | 4 | 11 | 7 | 787 | 496 | 1 | 408 | 332 | 270 | 179 | 121 | 92 | 52 | 45 | 12502 | 0 | 12 | 18 | 24 | 36 | 48 | 60 | 02/10/1998 | 50 | Outer Wheel Path | 5.9 | 20
29180 | 2 | 42 | 21 | 17 | 14 | 9 | 6 | 5 | 11 | 7 | 1076 | 650 | 1 | 536 | 435 | 356 | 236 | 162 | 122 | 52 | 45 | 17098 | 0 | 12 | 18 | 24 | 36 | 48 | 60 | 02/10/1998 | 50 | Outer Wheel Path | 5.9 | 26
29181 | 2 | 42 | 9 | 8 | 6 | 4 | 3 | 2 | 12 | 7 | 410 | 293 | 1 | 240 | 192 | 155 | 100 | 65 | 51 | 53 | 45 | 6515 | 0 | 12 | 18 | 24 | 36 | 48 | 60 | 02/10/1998 | 60 | Outer Wheel Path | 5.9 | 12
29182 | 2 | 42 | 14 | 11 | 9 | 6 | 4 | 3 | 12 | 7 | 604 | 422 | 1 | 345 | 277 | 226 | 146 | 96 | 72 | 53 | 45 | 9594 | 0 | 12 | 18 | 24 | 36 | 48 | 60 | 02/10/1998 | 60 | Outer Wheel Path | 5.9 | 17
29183 | 2 | 42 | 18 | 14 | 12 | 8 | 5 | 4 | 12 | 7 | 781 | 550 | 1 | 453 | 365 | 298 | 194 | 129 | 95 | 53 | 45 | 12406 | 0 | 12 | 18 | 24 | 36 | 48 | 60 | 02/10/1998 | 60 | Outer Wheel Path | 5.9 | 22
29184 | 2 | 42 | 23 | 19 | 16 | 10 | 7 | 5 | 12 | 7 | 1069 | 727 | 1 | 597 | 480 | 396 | 258 | 172 | 122 | 53 | 45 | 16991 | 0 | 12 | 18 | 24 | 36 | 48 | 60 | 02/10/1998 | 60 | Outer Wheel Path | 5.9 | 29
29185 | 3 | 42 | 8 | 7 | 5 | 4 | 2 | 2 | 10 | 5 | 415 | 260 | 1 | 211 | 170 | 137 | 90 | 61 | 46 | 50 | 41 | 6594 | 0 | 12 | 18 | 24 | 36 | 48 | 60 | 02/10/1998 | 25 | Centerline | 5.9 | 10
29186 | 3 | 42 | 12 | 10 | 8 | 5 | 3 | 3 | 10 | 5 | 605 | 374 | 1 | 303 | 245 | 198 | 131 | 88 | 66 | 50 | 41 | 9610 | 0 | 12 | 18 | 24 | 36 | 48 | 60 | 02/10/1998 | 25 | Centerline | 5.9 | 15
29187 | 3 | 42 | 16 | 13 | 10 | 7 | 5 | 3 | 10 | 5 | 786 | 488 | 1 | 398 | 323 | 261 | 173 | 117 | 87 | 50 | 41 | 12490 | 0 | 12 | 18 | 24 | 36 | 48 | 60 | 02/10/1998 | 25 | Centerline | 5.9 | 19
29188 | 3 | 42 | 21 | 17 | 13 | 9 | 6 | 5 | 10 | 5 | 1078 | 643 | 1 | 524 | 422 | 341 | 231 | 158 | 115 | 50 | 41 | 17122 | 0 | 12 | 18 | 24 | 36 | 48 | 60 | 02/10/1998 | 25 | Centerline | 5.9 | 25
29189 | 3 | 42 | 7 | 6 | 5 | 3 | 2 | 2 | 11 | 5 | 414 | 229 | 1 | 190 | 154 | 128 | 87 | 62 | 48 | 51 | 40 | 6579 | 0 | 12 | 18 | 24 | 36 | 48 | 60 | 02/10/1998 | 35 | Centerline | 5.9 | 9
29190 | 3 | 42 | 11 | 9 | 7 | 5 | 4 | 3 | 11 | 5 | 604 | 330 | 1 | 274 | 223 | 185 | 126 | 89 | 67 | 51 | 40 | 9594 | 0 | 12 | 18 | 24 | 36 | 48 | 60 | 02/10/1998 | 35 | Centerline | 5.9 | 13
29191 | 3 | 42 | 14 | 12 | 10 | 7 | 5 | 3 | 11 | 5 | 786 | 434 | 1 | 360 | 294 | 244 | 167 | 117 | 88 | 51 | 40 | 12494 | 0 | 12 | 18 | 24 | 36 | 48 | 60 | 02/10/1998 | 35 | Centerline | 5.9 | 17
29383 | 12 | 42 | 14 | 12 | 10 | 7 | 5 | 4 | 9 | 8 | 781 | 613 | 1 | 361 | 295 | 246 | 172 | 123 | 91 | 48 | 46 | 12406 | 0 | 12 | 18 | 24 | 36 | 48 | 60 | 02/11/1998 | 65 | Outer Wheel Path | 5.9 | 24
29384 | 12 | 42 | 19 | 15 | 13 | 9 | 6 | 5 | 9 | 8 | 1057 | 792 | 1 | 477 | 389 | 325 | 229 | 164 | 120 | 48 | 46 | 16788 | 0 | 12 | 18 | 24 | 36 | 48 | 60 | 02/11/1998 | 65 | Outer Wheel Path | 5.9 | 31
29385 | 14 | 42 | 7 | 6 | 5 | 4 | 2 | 2 | 12 | 8 | 408 | 216 | 1 | 181 | 152 | 128 | 89 | 63 | 46 | 54 | 45 | 6479 | 0 | 12 | 18 | 24 | 36 | 48 | 60 | 02/11/1998 | 15 | Centerline | 5.9 | 9
29386 | 14 | 42 | 10 | 9 | 7 | 5 | 4 | 3 | 12 | 8 | 595 | 319 | 1 | 264 | 222 | 187 | 129 | 93 | 66 | 54 | 45 | 9455 | 0 | 12 | 18 | 24 | 36 | 48 | 60 | 02/11/1998 | 15 | Centerline | 5.9 | 13
29387 | 14 | 42 | 14 | 12 | 10 | 7 | 5 | 4 | 12 | 8 | 774 | 418 | 1 | 349 | 293 | 247 | 172 | 123 | 90 | 54 | 45 | 12299 | 0 | 12 | 18 | 24 | 36 | 48 | 60 | 02/11/1998 | 15 | Centerline | 5.9 | 16
29388 | 14 | 42 | 18 | 15 | 13 | 9 | 6 | 5 | 12 | 8 | 1055 | 547 | 1 | 461 | 384 | 327 | 229 | 164 | 118 | 54 | 45 | 16760 | 0 | 12 | 18 | 24 | 36 | 48 | 60 | 02/11/1998 | 15 | Centerline | 5.9 | 22
29389 | 14 | 42 | 7 | 6 | 5 | 3 | 2 | 2 | 12 | 8 | 407 | 198 | 1 | 167 | 143 | 119 | 83 | 62 | 47 | 53 | 46 | 6463 | 0 | 12 | 18 | 24 | 36 | 48 | 60 | 02/11/1998 | 25 | Centerline | 5.9 | 8
28804 | 37 | 41 | 21 | 18 | 15 | 10 | 7 | 5 | 5 | 5 | 1065 | 638 | 1 | 536 | 452 | 374 | 251 | 177 | 130 | 41 | 41 | 16927 | 0 | 12 | 18 | 24 | 36 | 48 | 60 | 01/29/1998 | 63 | Centerline | 5.9 | 25
29137 | 1 | 42 | 8 | 7 | 6 | 4 | 3 | 2 | 10 | 6 | 420 | 252 | 1 | 207 | 170 | 140 | 95 | 65 | 49 | 50 | 42 | 6678 | 0 | 12 | 18 | 24 | 36 | 48 | 60 | 02/10/1998 | 55 | Outer Wheel Path | 5.9 | 10
29138 | 1 | 42 | 12 | 10 | 8 | 5 | 4 | 3 | 10 | 6 | 600 | 365 | 1 | 300 | 246 | 203 | 139 | 94 | 70 | 50 | 42 | 9526 | 0 | 12 | 18 | 24 | 36 | 48 | 60 | 02/10/1998 | 55 | Outer Wheel Path | 5.9 | 14
29394 | 14 | 42 | 10 | 8 | 7 | 5 | 3 | 3 | 12 | 9 | 601 | 302 | 1 | 254 | 213 | 178 | 125 | 86 | 66 | 54 | 48 | 9542 | 0 | 12 | 18 | 24 | 36 | 48 | 60 | 02/11/1998 | 35 | Centerline | 5.9 | 12
29395 | 14 | 42 | 13 | 11 | 9 | 7 | 5 | 3 | 12 | 9 | 783 | 398 | 1 | 336 | 282 | 236 | 166 | 115 | 87 | 54 | 48 | 12434 | 0 | 12 | 18 | 24 | 36 | 48 | 60 | 02/11/1998 | 35 | Centerline | 5.9 | 16
29396 | 14 | 42 | 17 | 15 | 12 | 9 | 6 | 5 | 12 | 9 | 1060 | 523 | 1 | 444 | 373 | 313 | 220 | 154 | 115 | 54 | 48 | 16836 | 0 | 12 | 18 | 24 | 36 | 48 | 60 | 02/11/1998 | 35 | Centerline | 5.9 | 21
29397 | 14 | 42 | 6 | 5 | 5 | 3 | 2 | 2 | 12 | 9 | 410 | 195 | 1 | 163 | 138 | 115 | 81 | 55 | 39 | 53 | 47 | 6519 | 0 | 12 | 18 | 24 | 36 | 48 | 60 | 02/11/1998 | 45 | Centerline | 5.9 | 8
29398 | 14 | 42 | 9 | 8 | 7 | 5 | 3 | 2 | 12 | 9 | 598 | 284 | 1 | 238 | 201 | 168 | 119 | 82 | 58 | 53 | 47 | 9498 | 0 | 12 | 18 | 24 | 36 | 48 | 60 | 02/11/1998 | 45 | Centerline | 5.9 | 11
29399 | 14 | 42 | 12 | 10 | 9 | 6 | 4 | 3 | 12 | 9 | 782 | 374 | 1 | 315 | 265 | 223 | 158 | 109 | 78 | 53 | 47 | 12430 | 0 | 12 | 18 | 24 | 36 | 48 | 60 | 02/11/1998 | 45 | Centerline | 5.9 | 15
29400 | 14 | 42 | 16 | 14 | 12 | 8 | 6 | 4 | 12 | 9 | 1057 | 492 | 1 | 415 | 349 | 295 | 209 | 145 | 105 | 53 | 47 | 16792 | 0 | 12 | 18 | 24 | 36 | 48 | 60 | 02/11/1998 | 45 | Centerline | 5.9 | 19
29401 | 14 | 42 | 6 | 5 | 4 | 3 | 2 | 1 | 12 | 9 | 406 | 194 | 1 | 162 | 133 | 109 | 72 | 47 | 33 | 54 | 47 | 6455 | 0 | 12 | 18 | 24 | 36 | 48 | 60 | 02/11/1998 | 55 | Centerline | 5.9 | 8
29402 | 14 | 42 | 9 | 8 | 6 | 4 | 3 | 2 | 12 | 9 | 596 | 283 | 1 | 236 | 195 | 160 | 106 | 70 | 49 | 54 | 47 | 9471 | 0 | 12 | 18 | 24 | 36 | 48 | 60 | 02/11/1998 | 55 | Centerline | 5.9 | 11
29403 | 14 | 42 | 12 | 10 | 8 | 6 | 4 | 3 | 12 | 9 | 785 | 372 | 1 | 312 | 258 | 213 | 143 | 95 | 67 | 54 | 47 | 12470 | 0 | 12 | 18 | 24 | 36 | 48 | 60 | 02/11/1998 | 55 | Centerline | 5.9 | 15
29404 | 14 | 42 | 16 | 13 | 11 | 8 | 5 | 4 | 12 | 9 | 1058 | 492 | 1 | 413 | 342 | 283 | 191 | 128 | 90 | 54 | 47 | 16812 | 0 | 12 | 18 | 24 | 36 | 48 | 60 | 02/11/1998 | 55 | Centerline | 5.9 | 19
29405 | 14 | 42 | 9 | 7 | 5 | 3 | 2 | 2 | 13 | 9 | 394 | 263 | 1 | 217 | 169 | 131 | 84 | 56 | 46 | 54 | 47 | 6257 | 0 | 12 | 18 | 24 | 36 | 48 | 60 | 02/11/1998 | 15 | Outer Wheel Path | 5.9 | 10
29406 | 14 | 42 | 12 | 10 | 8 | 5 | 3 | 3 | 13 | 9 | 585 | 377 | 1 | 313 | 246 | 193 | 124 | 84 | 68 | 54 | 47 | 9300 | 0 | 12 | 18 | 24 | 36 | 48 | 60 | 02/11/1998 | 15 | Outer Wheel Path | 5.9 | 15
29407 | 14 | 42 | 16 | 13 | 10 | 6 | 4 | 4 | 13 | 9 | 755 | 492 | 1 | 411 | 325 | 256 | 164 | 113 | 92 | 54 | 47 | 12001 | 0 | 12 | 18 | 24 | 36 | 48 | 60 | 02/11/1998 | 15 | Outer Wheel Path | 5.9 | 19
29408 | 14 | 42 | 21 | 17 | 13 | 9 | 6 | 5 | 13 | 9 | 1062 | 652 | 1 | 541 | 429 | 340 | 219 | 152 | 121 | 54 | 47 | 16867 | 0 | 12 | 18 | 24 | 36 | 48 | 60 | 02/11/1998 | 15 | Outer Wheel Path | 5.9 | 26
29409 | 14 | 42 | 7 | 6 | 5 | 3 | 2 | 2 | 14 | 9 | 402 | 208 | 1 | 172 | 144 | 122 | 87 | 63 | 47 | 56 | 47 | 6392 | 0 | 12 | 18 | 24 | 36 | 48 | 60 | 02/11/1998 | 25 | Outer Wheel Path | 5.9 | 8
29410 | 14 | 42 | 10 | 8 | 7 | 5 | 4 | 3 | 14 | 9 | 595 | 301 | 1 | 250 | 210 | 178 | 126 | 92 | 68 | 56 | 47 | 9455 | 0 | 12 | 18 | 24 | 36 | 48 | 60 | 02/11/1998 | 25 | Outer Wheel Path | 5.9 | 12
25340 | 12 | 35 | 18 | 15 | 12 | 8 | 6 | 4 | 29 | 22 | 1030 | 563 | 1 | 453 | 380 | 316 | 214 | 149 | 112 | 84 | 71 | 16371 | 0 | 12 | 18 | 24 | 36 | 48 | 60 | 10/27/1997 | 55 | Centerline | 5.9 | 22
25341 | 12 | 35 | 9 | 7 | 6 | 4 | 2 | 2 | 29 | 22 | 395 | 269 | 1 | 224 | 178 | 145 | 92 | 63 | 46 | 84 | 71 | 6277 | 0 | 12 | 18 | 24 | 36 | 48 | 60 | 10/27/1997 | 65 | Centerline | 5.9 | 11
25342 | 12 | 35 | 12 | 9 | 8 | 5 | 3 | 2 | 29 | 22 | 536 | 359 | 1 | 295 | 241 | 194 | 122 | 82 | 61 | 84 | 71 | 8521 | 0 | 12 | 18 | 24 | 36 | 48 | 60 | 10/27/1997 | 65 | Centerline | 5.9 | 14
25343 | 12 | 35 | 16 | 13 | 11 | 7 | 5 | 3 | 29 | 22 | 758 | 495 | 1 | 407 | 333 | 268 | 171 | 115 | 86 | 84 | 71 | 12037 | 0 | 12 | 18 | 24 | 36 | 48 | 60 | 10/27/1997 | 65 | Centerline | 5.9 | 19
25344 | 12 | 35 | 21 | 18 | 14 | 9 | 6 | 5 | 29 | 22 | 1026 | 663 | 1 | 543 | 447 | 358 | 229 | 154 | 116 | 84 | 71 | 16307 | 0 | 12 | 18 | 24 | 36 | 48 | 60 | 10/27/1997 | 65 | Centerline | 5.9 | 26
25345 | 12 | 35 | 7 | 6 | 5 | 3 | 2 | 2 | 30 | 20 | 403 | 216 | 1 | 170 | 141 | 115 | 78 | 55 | 42 | 86 | 68 | 6408 | 0 | 12 | 18 | 24 | 36 | 48 | 60 | 10/27/1997 | 25 | Outer Wheel Path | 5.9 | 8
25346 | 12 | 35 | 9 | 8 | 6 | 4 | 3 | 2 | 30 | 20 | 554 | 287 | 1 | 231 | 193 | 159 | 108 | 78 | 59 | 86 | 68 | 8795 | 0 | 12 | 18 | 24 | 36 | 48 | 60 | 10/27/1997 | 25 | Outer Wheel Path | 5.9 | 11
25347 | 12 | 35 | 13 | 11 | 9 | 6 | 4 | 3 | 30 | 20 | 770 | 398 | 1 | 320 | 268 | 221 | 150 | 107 | 81 | 86 | 68 | 12239 | 0 | 12 | 18 | 24 | 36 | 48 | 60 | 10/27/1997 | 25 | Outer Wheel Path | 5.9 | 16
25348 | 12 | 35 | 17 | 14 | 12 | 8 | 6 | 4 | 30 | 20 | 1038 | 539 | 1 | 430 | 361 | 297 | 202 | 143 | 110 | 86 | 68 | 16486 | 0 | 12 | 18 | 24 | 36 | 48 | 60 | 10/27/1997 | 25 | Outer Wheel Path | 5.9 | 21
25349 | 12 | 35 | 8 | 7 | 6 | 4 | 3 | 2 | 30 | 20 | 404 | 260 | 1 | 207 | 172 | 142 | 95 | 67 | 49 | 86 | 68 | 6416 | 0 | 12 | 18 | 24 | 36 | 48 | 60 | 10/27/1997 | 35 | Outer Wheel Path | 5.9 | 10
25350 | 12 | 35 | 11 | 9 | 7 | 5 | 3 | 3 | 30 | 20 | 547 | 346 | 1 | 276 | 230 | 190 | 127 | 88 | 64 | 86 | 68 | 8696 | 0 | 12 | 18 | 24 | 36 | 48 | 60 | 10/27/1997 | 35 | Outer Wheel Path | 5.9 | 14
25351 | 12 | 35 | 15 | 13 | 10 | 7 | 5 | 4 | 30 | 20 | 766 | 479 | 1 | 382 | 320 | 264 | 177 | 125 | 91 | 86 | 68 | 12168 | 0 | 12 | 18 | 24 | 36 | 48 | 60 | 10/27/1997 | 35 | Outer Wheel Path | 5.9 | 19
25352 | 12 | 35 | 20 | 17 | 14 | 9 | 7 | 5 | 30 | 20 | 1027 | 644 | 1 | 510 | 430 | 354 | 239 | 167 | 123 | 86 | 68 | 16319 | 0 | 12 | 18 | 24 | 36 | 48 | 60 | 10/27/1997 | 35 | Outer Wheel Path | 5.9 | 25
25353 | 12 | 35 | 9 | 8 | 6 | 4 | 3 | 2 | 30 | 20 | 397 | 301 | 1 | 236 | 195 | 162 | 108 | 75 | 54 | 86 | 68 | 6304 | 0 | 12 | 18 | 24 | 36 | 48 | 60 | 10/27/1997 | 45 | Outer Wheel Path | 5.9 | 12
25354 | 12 | 35 | 12 | 10 | 9 | 6 | 4 | 3 | 30 | 20 | 541 | 396 | 1 | 315 | 263 | 216 | 145 | 101 | 73 | 86 | 68 | 8589 | 0 | 12 | 18 | 24 | 36 | 48 | 60 | 10/27/1997 | 45 | Outer Wheel Path | 5.9 | 16
25355 | 12 | 35 | 17 | 15 | 12 | 8 | 6 | 4 | 30 | 20 | 758 | 556 | 1 | 441 | 369 | 304 | 205 | 144 | 104 | 86 | 68 | 12049 | 0 | 12 | 18 | 24 | 36 | 48 | 60 | 10/27/1997 | 45 | Outer Wheel Path | 5.9 | 22
25356 | 12 | 35 | 23 | 20 | 16 | 11 | 8 | 6 | 30 | 20 | 1019 | 747 | 1 | 592 | 497 | 410 | 277 | 194 | 140 | 86 | 68 | 16192 | 0 | 12 | 18 | 24 | 36 | 48 | 60 | 10/27/1997 | 45 | Outer Wheel Path | 5.9 | 29
25357 | 12 | 35 | 8 | 7 | 6 | 4 | 3 | 2 | 30 | 20 | 396 | 263 | 1 | 206 | 172 | 140 | 93 | 65 | 48 | 86 | 68 | 6292 | 0 | 12 | 18 | 24 | 36 | 48 | 60 | 10/27/1997 | 55 | Outer Wheel Path | 5.9 | 10
25358 | 12 | 35 | 11 | 9 | 7 | 5 | 3 | 3 | 30 | 20 | 542 | 351 | 1 | 278 | 231 | 189 | 125 | 88 | 63 | 86 | 68 | 8612 | 0 | 12 | 18 | 24 | 36 | 48 | 60 | 10/27/1997 | 55 | Outer Wheel Path | 5.9 | 14
25359 | 12 | 35 | 15 | 13 | 10 | 7 | 5 | 4 | 30 | 20 | 760 | 492 | 1 | 387 | 325 | 264 | 176 | 124 | 90 | 86 | 68 | 12077 | 0 | 12 | 18 | 24 | 36 | 48 | 60 | 10/27/1997 | 55 | Outer Wheel Path | 5.9 | 19
25360 | 12 | 35 | 21 | 17 | 14 | 9 | 7 | 5 | 30 | 20 | 1024 | 664 | 1 | 522 | 437 | 357 | 238 | 166 | 122 | 86 | 68 | 16275 | 0 | 12 | 18 | 24 | 36 | 48 | 60 | 10/27/1997 | 55 | Outer Wheel Path | 5.9 | 26
25361 | 12 | 35 | 10 | 8 | 6 | 4 | 3 | 2 | 30 | 20 | 398 | 302 | 1 | 248 | 199 | 157 | 99 | 68 | 52 | 86 | 68 | 6320 | 0 | 12 | 18 | 24 | 36 | 48 | 60 | 10/27/1997 | 65 | Outer Wheel Path | 5.9 | 12
25362 | 12 | 35 | 13 | 11 | 8 | 5 | 4 | 3 | 30 | 20 | 545 | 402 | 1 | 327 | 267 | 213 | 135 | 91 | 68 | 86 | 68 | 8660 | 0 | 12 | 18 | 24 | 36 | 48 | 60 | 10/27/1997 | 65 | Outer Wheel Path | 5.9 | 16
25363 | 12 | 35 | 18 | 15 | 12 | 7 | 5 | 4 | 30 | 20 | 761 | 556 | 1 | 457 | 371 | 296 | 188 | 128 | 95 | 86 | 68 | 12088 | 0 | 12 | 18 | 24 | 36 | 48 | 60 | 10/27/1997 | 65 | Outer Wheel Path | 5.9 | 22
25364 | 12 | 35 | 24 | 20 | 16 | 10 | 7 | 5 | 30 | 20 | 1026 | 747 | 1 | 609 | 500 | 400 | 255 | 173 | 130 | 86 | 68 | 16303 | 0 | 12 | 18 | 24 | 36 | 48 | 60 | 10/27/1997 | 65 | Outer Wheel Path | 5.9 | 29
27317 | 14 | 39 | 7 | 6 | 5 | 4 | 3 | 2 | 15 | 17 | 430 | 216 | 1 | 181 | 155 | 133 | 92 | 67 | 49 | 58 | 62 | 6837 | 0 | 12 | 18 | 24 | 36 | 48 | 60 | 12/30/1997 | 35 | Centerline | 5.9 | 9
27318 | 14 | 39 | 9 | 8 | 7 | 5 | 3 | 3 | 15 | 17 | 577 | 281 | 1 | 237 | 203 | 174 | 122 | 88 | 65 | 58 | 62 | 9161 | 0 | 12 | 18 | 24 | 36 | 48 | 60 | 12/30/1997 | 35 | Centerline | 5.9 | 11
27319 | 14 | 39 | 12 | 11 | 9 | 6 | 5 | 3 | 15 | 17 | 777 | 377 | 1 | 315 | 270 | 232 | 161 | 117 | 87 | 58 | 62 | 12343 | 0 | 12 | 18 | 24 | 36 | 48 | 60 | 12/30/1997 | 35 | Centerline | 5.9 | 15
27320 | 14 | 39 | 16 | 14 | 12 | 8 | 6 | 4 | 15 | 17 | 1008 | 487 | 1 | 407 | 349 | 300 | 209 | 151 | 113 | 58 | 62 | 16021 | 0 | 12 | 18 | 24 | 36 | 48 | 60 | 12/30/1997 | 35 | Centerline | 5.9 | 19
27321 | 14 | 39 | 7 | 6 | 5 | 3 | 2 | 2 | 15 | 17 | 427 | 201 | 1 | 168 | 143 | 123 | 85 | 60 | 44 | 58 | 62 | 6789 | 0 | 12 | 18 | 24 | 36 | 48 | 60 | 12/30/1997 | 45 | Centerline | 5.9 | 8
27322 | 14 | 39 | 9 | 7 | 6 | 4 | 3 | 2 | 15 | 17 | 576 | 263 | 1 | 220 | 189 | 160 | 113 | 78 | 59 | 58 | 62 | 9153 | 0 | 12 | 18 | 24 | 36 | 48 | 60 | 12/30/1997 | 45 | Centerline | 5.9 | 10
27323 | 14 | 39 | 12 | 10 | 8 | 6 | 4 | 3 | 15 | 17 | 778 | 357 | 1 | 292 | 253 | 214 | 152 | 106 | 79 | 58 | 62 | 12359 | 0 | 12 | 18 | 24 | 36 | 48 | 60 | 12/30/1997 | 45 | Centerline | 5.9 | 14
26740 | 37 | 37 | 22 | 18 | 15 | 10 | 7 | 5 | 12 | 8 | 1037 | 698 | 1 | 554 | 469 | 388 | 263 | 185 | 135 | 54 | 46 | 16482 | 0 | 12 | 18 | 24 | 36 | 48 | 60 | 12/02/1997 | 43 | Centerline | 5.9 | 27
29785 | 36 | 42 | 14 | 10 | 8 | 5 | 3 | 2 | 12 | 6 | 390 | 514 | 1 | 358 | 265 | 199 | 119 | 76 | 56 | 53 | 43 | 6197 | 0 | 12 | 18 | 24 | 36 | 48 | 60 | 02/10/1998 | 23 | Centerline | 5.9 | 20
29786 | 36 | 42 | 20 | 15 | 12 | 7 | 4 | 3 | 12 | 6 | 577 | 732 | 1 | 517 | 387 | 292 | 177 | 114 | 84 | 53 | 43 | 9169 | 0 | 12 | 18 | 24 | 36 | 48 | 60 | 02/10/1998 | 23 | Centerline | 5.9 | 29
29787 | 36 | 42 | 27 | 20 | 15 | 9 | 6 | 4 | 12 | 6 | 749 | 946 | 1 | 676 | 509 | 388 | 237 | 153 | 112 | 53 | 43 | 11906 | 0 | 12 | 18 | 24 | 36 | 48 | 60 | 02/10/1998 | 23 | Centerline | 5.9 | 37
27328 | 14 | 39 | 14 | 12 | 10 | 7 | 5 | 3 | 15 | 17 | 1011 | 424 | 1 | 348 | 297 | 249 | 169 | 117 | 85 | 58 | 62 | 16061 | 0 | 12 | 18 | 24 | 36 | 48 | 60 | 12/30/1997 | 55 | Centerline | 5.9 | 17
27329 | 14 | 39 | 7 | 6 | 5 | 4 | 3 | 2 | 4 | 8 | 434 | 213 | 1 | 175 | 152 | 130 | 93 | 69 | 52 | 39 | 46 | 6900 | 0 | 12 | 18 | 24 | 36 | 48 | 60 | 12/30/1997 | 15 | Outer Wheel Path | 5.9 | 8
27330 | 14 | 39 | 9 | 8 | 7 | 5 | 4 | 3 | 4 | 8 | 604 | 290 | 1 | 241 | 209 | 178 | 129 | 94 | 71 | 39 | 46 | 9602 | 0 | 12 | 18 | 24 | 36 | 48 | 60 | 12/30/1997 | 15 | Outer Wheel Path | 5.9 | 11
27331 | 14 | 39 | 13 | 11 | 9 | 7 | 5 | 4 | 4 | 8 | 803 | 383 | 1 | 320 | 277 | 236 | 170 | 125 | 94 | 39 | 46 | 12760 | 0 | 12 | 18 | 24 | 36 | 48 | 60 | 12/30/1997 | 15 | Outer Wheel Path | 5.9 | 15
27332 | 14 | 39 | 17 | 15 | 12 | 9 | 7 | 5 | 4 | 8 | 1073 | 515 | 1 | 429 | 370 | 316 | 227 | 166 | 125 | 39 | 46 | 17054 | 0 | 12 | 18 | 24 | 36 | 48 | 60 | 12/30/1997 | 15 | Outer Wheel Path | 5.9 | 20
27333 | 14 | 39 | 7 | 6 | 5 | 4 | 3 | 2 | 4 | 8 | 449 | 199 | 1 | 169 | 148 | 128 | 94 | 72 | 54 | 39 | 46 | 7127 | 0 | 12 | 18 | 24 | 36 | 48 | 60 | 12/30/1997 | 25 | Outer Wheel Path | 5.9 | 8
27334 | 14 | 39 | 9 | 8 | 7 | 5 | 4 | 3 | 4 | 8 | 601 | 263 | 1 | 221 | 195 | 167 | 125 | 92 | 71 | 39 | 46 | 9546 | 0 | 12 | 18 | 24 | 36 | 48 | 60 | 12/30/1997 | 25 | Outer Wheel Path | 5.9 | 10
27335 | 14 | 39 | 12 | 10 | 9 | 6 | 5 | 4 | 4 | 8 | 803 | 351 | 1 | 294 | 258 | 223 | 164 | 123 | 94 | 39 | 46 | 12760 | 0 | 12 | 18 | 24 | 36 | 48 | 60 | 12/30/1997 | 25 | Outer Wheel Path | 5.9 | 14
27336 | 14 | 39 | 15 | 13 | 11 | 8 | 6 | 5 | 4 | 8 | 1052 | 457 | 1 | 384 | 338 | 291 | 215 | 160 | 123 | 39 | 46 | 16708 | 0 | 12 | 18 | 24 | 36 | 48 | 60 | 12/30/1997 | 25 | Outer Wheel Path | 5.9 | 18
27337 | 14 | 39 | 7 | 6 | 5 | 4 | 3 | 2 | 4 | 8 | 455 | 199 | 1 | 168 | 146 | 126 | 91 | 67 | 51 | 39 | 46 | 7222 | 0 | 12 | 18 | 24 | 36 | 48 | 60 | 12/30/1997 | 35 | Outer Wheel Path | 5.9 | 8
27338 | 14 | 39 | 9 | 8 | 6 | 5 | 3 | 3 | 4 | 8 | 607 | 262 | 1 | 221 | 193 | 165 | 120 | 88 | 67 | 39 | 46 | 9645 | 0 | 12 | 18 | 24 | 36 | 48 | 60 | 12/30/1997 | 35 | Outer Wheel Path | 5.9 | 10
27339 | 14 | 39 | 11 | 10 | 9 | 6 | 5 | 3 | 4 | 8 | 805 | 346 | 1 | 292 | 254 | 218 | 158 | 116 | 88 | 39 | 46 | 12796 | 0 | 12 | 18 | 24 | 36 | 48 | 60 | 12/30/1997 | 35 | Outer Wheel Path | 5.9 | 14
27340 | 14 | 39 | 15 | 13 | 11 | 8 | 6 | 5 | 4 | 8 | 1054 | 456 | 1 | 382 | 333 | 286 | 207 | 152 | 115 | 39 | 46 | 16744 | 0 | 12 | 18 | 24 | 36 | 48 | 60 | 12/30/1997 | 35 | Outer Wheel Path | 5.9 | 18
27341 | 14 | 39 | 6 | 5 | 5 | 3 | 2 | 2 | 4 | 8 | 452 | 188 | 1 | 157 | 135 | 115 | 83 | 60 | 46 | 39 | 46 | 7174 | 0 | 12 | 18 | 24 | 36 | 48 | 60 | 12/30/1997 | 45 | Outer Wheel Path | 5.9 | 7
27342 | 14 | 39 | 8 | 7 | 6 | 4 | 3 | 2 | 4 | 8 | 604 | 248 | 1 | 204 | 179 | 151 | 110 | 79 | 62 | 39 | 46 | 9594 | 0 | 12 | 18 | 24 | 36 | 48 | 60 | 12/30/1997 | 45 | Outer Wheel Path | 5.9 | 10
27343 | 14 | 39 | 11 | 9 | 8 | 6 | 4 | 3 | 4 | 8 | 805 | 330 | 1 | 275 | 238 | 202 | 146 | 105 | 81 | 39 | 46 | 12784 | 0 | 12 | 18 | 24 | 36 | 48 | 60 | 12/30/1997 | 45 | Outer Wheel Path | 5.9 | 13
27344 | 14 | 39 | 14 | 12 | 10 | 8 | 5 | 4 | 4 | 8 | 1044 | 430 | 1 | 357 | 311 | 264 | 191 | 137 | 106 | 39 | 46 | 16585 | 0 | 12 | 18 | 24 | 36 | 48 | 60 | 12/30/1997 | 45 | Outer Wheel Path | 5.9 | 17
27345 | 14 | 39 | 6 | 5 | 4 | 3 | 2 | 2 | 4 | 8 | 448 | 171 | 1 | 146 | 126 | 109 | 77 | 55 | 41 | 39 | 46 | 7119 | 0 | 12 | 18 | 24 | 36 | 48 | 60 | 12/30/1997 | 55 | Outer Wheel Path | 5.9 | 7
27346 | 14 | 39 | 8 | 7 | 6 | 4 | 3 | 2 | 4 | 8 | 597 | 227 | 1 | 191 | 167 | 143 | 102 | 72 | 53 | 39 | 46 | 9490 | 0 | 12 | 18 | 24 | 36 | 48 | 60 | 12/30/1997 | 55 | Outer Wheel Path | 5.9 | 9
27347 | 14 | 39 | 10 | 9 | 8 | 5 | 4 | 3 | 4 | 8 | 802 | 304 | 1 | 256 | 225 | 193 | 138 | 98 | 72 | 39 | 46 | 12744 | 0 | 12 | 18 | 24 | 36 | 48 | 60 | 12/30/1997 | 55 | Outer Wheel Path | 5.9 | 12
27348 | 14 | 39 | 13 | 12 | 10 | 7 | 5 | 4 | 4 | 8 | 1050 | 399 | 1 | 339 | 296 | 254 | 182 | 129 | 95 | 39 | 46 | 16685 | 0 | 12 | 18 | 24 | 36 | 48 | 60 | 12/30/1997 | 55 | Outer Wheel Path | 5.9 | 16
27349 | 15 | 39 | 6 | 5 | 4 | 3 | 2 | 2 | 15 | 16 | 429 | 184 | 1 | 151 | 129 | 108 | 75 | 53 | 39 | 59 | 61 | 6817 | 0 | 12 | 18 | 24 | 36 | 48 | 60 | 12/30/1997 | 15 | Centerline | 5.9 | 7
27350 | 15 | 39 | 8 | 7 | 6 | 4 | 3 | 2 | 15 | 16 | 577 | 237 | 1 | 197 | 168 | 142 | 99 | 71 | 52 | 59 | 61 | 9173 | 0 | 12 | 18 | 24 | 36 | 48 | 60 | 12/30/1997 | 15 | Centerline | 5.9 | 9
27351 | 15 | 39 | 10 | 9 | 7 | 5 | 4 | 3 | 15 | 16 | 776 | 318 | 1 | 260 | 222 | 189 | 131 | 94 | 70 | 59 | 61 | 12331 | 0 | 12 | 18 | 24 | 36 | 48 | 60 | 12/30/1997 | 15 | Centerline | 5.9 | 13
27202 | 10 | 39 | 12 | 10 | 8 | 5 | 3 | 2 | 10 | 11 | 553 | 391 | 1 | 308 | 253 | 205 | 131 | 88 | 61 | 50 | 52 | 8791 | 0 | 12 | 18 | 24 | 36 | 48 | 60 | 12/30/1997 | 55 | Centerline | 5.9 | 15
27604 | 22 | 39 | 15 | 12 | 10 | 7 | 5 | 4 | 15 | 17 | 986 | 492 | 1 | 375 | 312 | 258 | 174 | 121 | 90 | 58 | 63 | 15660 | 0 | 12 | 18 | 24 | 36 | 48 | 60 | 12/30/1997 | 55 | Centerline | 5.9 | 19
27605 | 22 | 39 | 9 | 7 | 6 | 4 | 3 | 2 | 15 | 17 | 416 | 263 | 1 | 216 | 185 | 152 | 101 | 64 | 45 | 58 | 63 | 6602 | 0 | 12 | 18 | 24 | 36 | 48 | 60 | 12/30/1997 | 65 | Centerline | 5.9 | 10
27606 | 22 | 39 | 11 | 9 | 8 | 5 | 3 | 2 | 15 | 17 | 554 | 342 | 1 | 284 | 240 | 199 | 132 | 84 | 58 | 58 | 63 | 8807 | 0 | 12 | 18 | 24 | 36 | 48 | 60 | 12/30/1997 | 65 | Centerline | 5.9 | 13
27607 | 22 | 39 | 15 | 13 | 10 | 7 | 5 | 3 | 15 | 17 | 749 | 462 | 1 | 378 | 322 | 266 | 179 | 115 | 80 | 58 | 63 | 11906 | 0 | 12 | 18 | 24 | 36 | 48 | 60 | 12/30/1997 | 65 | Centerline | 5.9 | 18
27608 | 22 | 39 | 19 | 16 | 14 | 9 | 6 | 4 | 15 | 17 | 969 | 599 | 1 | 488 | 416 | 346 | 233 | 152 | 105 | 58 | 63 | 15394 | 0 | 12 | 18 | 24 | 36 | 48 | 60 | 12/30/1997 | 65 | Centerline | 5.9 | 24
27609 | 22 | 39 | 7 | 6 | 5 | 3 | 2 | 2 | 10 | 15 | 438 | 207 | 1 | 170 | 147 | 124 | 87 | 63 | 47 | 49 | 59 | 6964 | 0 | 12 | 18 | 24 | 36 | 48 | 60 | 12/30/1997 | 25 | Outer Wheel Path | 5.9 | 8
27610 | 22 | 39 | 9 | 8 | 7 | 5 | 3 | 2 | 10 | 15 | 580 | 273 | 1 | 227 | 195 | 166 | 117 | 83 | 62 | 49 | 59 | 9216 | 0 | 12 | 18 | 24 | 36 | 48 | 60 | 12/30/1997 | 25 | Outer Wheel Path | 5.9 | 11
27611 | 22 | 39 | 12 | 10 | 9 | 6 | 4 | 3 | 10 | 15 | 780 | 369 | 1 | 304 | 262 | 222 | 157 | 112 | 82 | 49 | 59 | 12390 | 0 | 12 | 18 | 24 | 36 | 48 | 60 | 12/30/1997 | 25 | Outer Wheel Path | 5.9 | 15
27612 | 22 | 39 | 16 | 13 | 11 | 8 | 6 | 4 | 10 | 15 | 1007 | 483 | 1 | 396 | 343 | 291 | 206 | 148 | 109 | 49 | 59 | 15997 | 0 | 12 | 18 | 24 | 36 | 48 | 60 | 12/30/1997 | 25 | Outer Wheel Path | 5.9 | 19
27613 | 22 | 39 | 7 | 6 | 5 | 3 | 2 | 2 | 10 | 15 | 434 | 206 | 1 | 167 | 144 | 121 | 86 | 61 | 45 | 49 | 59 | 6900 | 0 | 12 | 18 | 24 | 36 | 48 | 60 | 12/30/1997 | 36 | Outer Wheel Path | 5.9 | 8
27614 | 22 | 39 | 9 | 7 | 6 | 4 | 3 | 2 | 10 | 15 | 581 | 270 | 1 | 222 | 190 | 161 | 113 | 81 | 59 | 49 | 59 | 9232 | 0 | 12 | 18 | 24 | 36 | 48 | 60 | 12/30/1997 | 36 | Outer Wheel Path | 5.9 | 11
27615 | 22 | 39 | 12 | 10 | 9 | 6 | 4 | 3 | 10 | 15 | 782 | 363 | 1 | 296 | 254 | 217 | 153 | 109 | 80 | 49 | 59 | 12426 | 0 | 12 | 18 | 24 | 36 | 48 | 60 | 12/30/1997 | 36 | Outer Wheel Path | 5.9 | 14
27616 | 22 | 39 | 15 | 13 | 11 | 8 | 6 | 4 | 10 | 15 | 1014 | 472 | 1 | 384 | 332 | 281 | 200 | 142 | 105 | 49 | 59 | 16117 | 0 | 12 | 18 | 24 | 36 | 48 | 60 | 12/30/1997 | 36 | Outer Wheel Path | 5.9 | 19
27617 | 22 | 39 | 7 | 6 | 5 | 3 | 2 | 2 | 10 | 15 | 430 | 219 | 1 | 179 | 154 | 128 | 89 | 62 | 47 | 49 | 59 | 6833 | 0 | 12 | 18 | 24 | 36 | 48 | 60 | 12/30/1997 | 45 | Outer Wheel Path | 5.9 | 9
27618 | 22 | 39 | 9 | 8 | 7 | 5 | 3 | 2 | 10 | 15 | 578 | 288 | 1 | 239 | 204 | 171 | 117 | 84 | 61 | 49 | 59 | 9177 | 0 | 12 | 18 | 24 | 36 | 48 | 60 | 12/30/1997 | 45 | Outer Wheel Path | 5.9 | 11
27619 | 22 | 39 | 13 | 11 | 9 | 6 | 4 | 3 | 10 | 15 | 778 | 386 | 1 | 319 | 273 | 228 | 157 | 113 | 83 | 49 | 59 | 12355 | 0 | 12 | 18 | 24 | 36 | 48 | 60 | 12/30/1997 | 45 | Outer Wheel Path | 5.9 | 15
27620 | 22 | 39 | 16 | 14 | 12 | 8 | 6 | 4 | 10 | 15 | 1007 | 507 | 1 | 416 | 357 | 297 | 206 | 147 | 108 | 49 | 59 | 16001 | 0 | 12 | 18 | 24 | 36 | 48 | 60 | 12/30/1997 | 45 | Outer Wheel Path | 5.9 | 20
30606 | 20 | 43 | 10 | 9 | 7 | 5 | 3 | 2 | 16 | 17 | 587 | 318 | 1 | 256 | 217 | 181 | 121 | 83 | 61 | 60 | 62 | 9320 | 0 | 12 | 18 | 24 | 36 | 48 | 60 | 03/04/1998 | 15 | Outer Wheel Path | 5.9 | 13
30607 | 20 | 43 | 13 | 11 | 9 | 6 | 4 | 3 | 16 | 17 | 784 | 421 | 1 | 337 | 287 | 241 | 161 | 110 | 82 | 60 | 62 | 12462 | 0 | 12 | 18 | 24 | 36 | 48 | 60 | 03/04/1998 | 15 | Outer Wheel Path | 5.9 | 17
30608 | 20 | 43 | 17 | 15 | 12 | 8 | 6 | 4 | 16 | 17 | 993 | 546 | 1 | 436 | 372 | 311 | 209 | 143 | 107 | 60 | 62 | 15775 | 0 | 12 | 18 | 24 | 36 | 48 | 60 | 03/04/1998 | 15 | Outer Wheel Path | 5.9 | 22
30609 | 20 | 43 | 7 | 6 | 5 | 3 | 2 | 2 | 16 | 17 | 380 | 221 | 1 | 178 | 149 | 124 | 83 | 57 | 42 | 60 | 62 | 6042 | 0 | 12 | 18 | 24 | 36 | 48 | 60 | 03/04/1998 | 25 | Outer Wheel Path | 5.9 | 9
30610 | 20 | 43 | 11 | 9 | 7 | 5 | 3 | 3 | 16 | 17 | 588 | 339 | 1 | 272 | 230 | 190 | 128 | 88 | 64 | 60 | 62 | 9347 | 0 | 12 | 18 | 24 | 36 | 48 | 60 | 03/04/1998 | 25 | Outer Wheel Path | 5.9 | 13
30611 | 20 | 43 | 14 | 12 | 10 | 7 | 5 | 3 | 16 | 17 | 782 | 449 | 1 | 360 | 305 | 253 | 171 | 117 | 85 | 60 | 62 | 12430 | 0 | 12 | 18 | 24 | 36 | 48 | 60 | 03/04/1998 | 25 | Outer Wheel Path | 5.9 | 18
27684 | 35 | 39 | 18 | 16 | 13 | 9 | 7 | 5 | 12 | 14 | 973 | 562 | 1 | 467 | 404 | 340 | 238 | 169 | 127 | 54 | 57 | 15465 | 0 | 12 | 18 | 24 | 36 | 48 | 60 | 12/30/1997 | 54 | Centerline | 5.9 | 22
27165 | 4 | 39 | 7 | 6 | 5 | 4 | 2 | 2 | 14 | 15 | 411 | 229 | 1 | 190 | 162 | 135 | 90 | 63 | 47 | 56 | 58 | 6527 | 0 | 12 | 18 | 24 | 36 | 48 | 60 | 12/30/1997 | 55 | Centerline | 5.9 | 9
27166 | 4 | 39 | 10 | 8 | 7 | 5 | 3 | 2 | 14 | 15 | 554 | 303 | 1 | 252 | 213 | 181 | 120 | 86 | 63 | 56 | 58 | 8799 | 0 | 12 | 18 | 24 | 36 | 48 | 60 | 12/30/1997 | 55 | Centerline | 5.9 | 12
27167 | 4 | 39 | 13 | 11 | 9 | 6 | 4 | 3 | 14 | 15 | 746 | 404 | 1 | 337 | 287 | 241 | 160 | 114 | 87 | 56 | 58 | 11850 | 0 | 12 | 18 | 24 | 36 | 48 | 60 | 12/30/1997 | 55 | Centerline | 5.9 | 16
28061 | 56 | 39 | 12 | 9 | 7 | 5 | 3 | 2 | 15 | 20 | 418 | 415 | 1 | 293 | 239 | 186 | 115 | 75 | 58 | 59 | 67 | 6646 | 0 | 12 | 18 | 24 | 36 | 48 | 60 | 12/30/1997 | 63 | Outer Wheel Path | 5.9 | 16
28062 | 56 | 39 | 16 | 13 | 10 | 6 | 4 | 3 | 15 | 20 | 564 | 553 | 1 | 394 | 321 | 252 | 154 | 101 | 76 | 59 | 67 | 8962 | 0 | 12 | 18 | 24 | 36 | 48 | 60 | 12/30/1997 | 63 | Outer Wheel Path | 5.9 | 22
28063 | 56 | 39 | 21 | 17 | 13 | 8 | 5 | 4 | 15 | 20 | 760 | 737 | 1 | 524 | 431 | 335 | 207 | 136 | 102 | 59 | 67 | 12073 | 0 | 12 | 18 | 24 | 36 | 48 | 60 | 12/30/1997 | 63 | Outer Wheel Path | 5.9 | 29
28064 | 56 | 39 | 27 | 22 | 17 | 11 | 7 | 5 | 15 | 20 | 969 | 951 | 1 | 678 | 556 | 436 | 267 | 175 | 131 | 59 | 67 | 15402 | 0 | 12 | 18 | 24 | 36 | 48 | 60 | 12/30/1997 | 63 | Outer Wheel Path | 5.9 | 37
28065 | 1 | 41 | 7 | 6 | 5 | 4 | 3 | 2 | 3 | 5 | 426 | 222 | 1 | 188 | 163 | 138 | 97 | 71 | 52 | 37 | 40 | 6769 | 0 | 12 | 18 | 24 | 36 | 48 | 60 | 01/29/1998 | 25 | Centerline | 5.9 | 9
28066 | 1 | 41 | 11 | 9 | 8 | 6 | 4 | 3 | 3 | 5 | 630 | 327 | 1 | 274 | 238 | 202 | 143 | 104 | 77 | 37 | 40 | 10003 | 0 | 12 | 18 | 24 | 36 | 48 | 60 | 01/29/1998 | 25 | Centerline | 5.9 | 13
28067 | 1 | 41 | 14 | 12 | 10 | 7 | 5 | 4 | 3 | 5 | 804 | 417 | 1 | 350 | 306 | 261 | 183 | 133 | 100 | 37 | 40 | 12780 | 0 | 12 | 18 | 24 | 36 | 48 | 60 | 01/29/1998 | 25 | Centerline | 5.9 | 16
28068 | 1 | 41 | 18 | 16 | 14 | 10 | 7 | 5 | 3 | 5 | 1082 | 556 | 1 | 467 | 406 | 347 | 245 | 179 | 132 | 37 | 40 | 17197 | 0 | 12 | 18 | 24 | 36 | 48 | 60 | 01/29/1998 | 25 | Centerline | 5.9 | 22
28069 | 1 | 41 | 7 | 6 | 5 | 4 | 3 | 2 | 3 | 5 | 424 | 223 | 1 | 184 | 159 | 135 | 97 | 69 | 54 | 37 | 40 | 6729 | 0 | 12 | 18 | 24 | 36 | 48 | 60 | 01/29/1998 | 35 | Centerline | 5.9 | 9
28070 | 1 | 41 | 11 | 9 | 8 | 6 | 4 | 3 | 3 | 5 | 627 | 325 | 1 | 271 | 235 | 199 | 141 | 103 | 77 | 37 | 40 | 9955 | 0 | 12 | 18 | 24 | 36 | 48 | 60 | 01/29/1998 | 35 | Centerline | 5.9 | 13
28071 | 1 | 41 | 14 | 12 | 10 | 7 | 5 | 4 | 3 | 5 | 795 | 414 | 1 | 346 | 299 | 255 | 181 | 132 | 99 | 37 | 40 | 12629 | 0 | 12 | 18 | 24 | 36 | 48 | 60 | 01/29/1998 | 35 | Centerline | 5.9 | 16
28072 | 1 | 41 | 18 | 16 | 13 | 10 | 7 | 5 | 3 | 5 | 1078 | 550 | 1 | 459 | 397 | 339 | 241 | 175 | 132 | 37 | 40 | 17130 | 0 | 12 | 18 | 24 | 36 | 48 | 60 | 01/29/1998 | 35 | Centerline | 5.9 | 22
28073 | 1 | 41 | 7 | 6 | 5 | 3 | 2 | 2 | 3 | 5 | 422 | 204 | 1 | 170 | 146 | 123 | 85 | 62 | 46 | 37 | 40 | 6710 | 0 | 12 | 18 | 24 | 36 | 48 | 60 | 01/29/1998 | 45 | Centerline | 5.9 | 8
28074 | 1 | 41 | 10 | 8 | 7 | 5 | 4 | 3 | 3 | 5 | 625 | 303 | 1 | 251 | 215 | 181 | 126 | 92 | 68 | 37 | 40 | 9935 | 0 | 12 | 18 | 24 | 36 | 48 | 60 | 01/29/1998 | 45 | Centerline | 5.9 | 12
28075 | 1 | 41 | 13 | 11 | 9 | 6 | 5 | 3 | 3 | 5 | 793 | 386 | 1 | 321 | 275 | 232 | 161 | 117 | 87 | 37 | 40 | 12605 | 0 | 12 | 18 | 24 | 36 | 48 | 60 | 01/29/1998 | 45 | Centerline | 5.9 | 15
28076 | 1 | 41 | 17 | 14 | 12 | 8 | 6 | 5 | 3 | 5 | 1077 | 516 | 1 | 427 | 367 | 309 | 215 | 155 | 115 | 37 | 40 | 17114 | 0 | 12 | 18 | 24 | 36 | 48 | 60 | 01/29/1998 | 45 | Centerline | 5.9 | 20
28077 | 1 | 41 | 7 | 6 | 5 | 3 | 2 | 2 | 3 | 5 | 426 | 200 | 1 | 166 | 142 | 120 | 83 | 61 | 47 | 37 | 40 | 6773 | 0 | 12 | 18 | 24 | 36 | 48 | 60 | 01/29/1998 | 55 | Centerline | 5.9 | 8
28078 | 1 | 41 | 9 | 8 | 7 | 5 | 3 | 3 | 3 | 5 | 625 | 290 | 1 | 241 | 206 | 173 | 120 | 87 | 66 | 37 | 40 | 9931 | 0 | 12 | 18 | 24 | 36 | 48 | 60 | 01/29/1998 | 55 | Centerline | 5.9 | 11
28079 | 1 | 41 | 12 | 10 | 9 | 6 | 4 | 3 | 3 | 5 | 794 | 374 | 1 | 310 | 265 | 223 | 154 | 111 | 85 | 37 | 40 | 12613 | 0 | 12 | 18 | 24 | 36 | 48 | 60 | 01/29/1998 | 55 | Centerline | 5.9 | 15
28080 | 1 | 41 | 16 | 14 | 12 | 8 | 6 | 4 | 3 | 5 | 1076 | 495 | 1 | 410 | 351 | 294 | 204 | 146 | 110 | 37 | 40 | 17094 | 0 | 12 | 18 | 24 | 36 | 48 | 60 | 01/29/1998 | 55 | Centerline | 5.9 | 19
28081 | 1 | 41 | 7 | 6 | 5 | 3 | 2 | 2 | 4 | 5 | 424 | 214 | 1 | 177 | 151 | 126 | 86 | 63 | 46 | 38 | 40 | 6737 | 0 | 12 | 18 | 24 | 36 | 48 | 60 | 01/29/1998 | 65 | Centerline | 5.9 | 8
28082 | 1 | 41 | 10 | 9 | 7 | 5 | 4 | 3 | 4 | 5 | 626 | 315 | 1 | 259 | 220 | 186 | 128 | 92 | 68 | 38 | 40 | 9951 | 0 | 12 | 18 | 24 | 36 | 48 | 60 | 01/29/1998 | 65 | Centerline | 5.9 | 12
28083 | 1 | 41 | 13 | 11 | 9 | 6 | 5 | 3 | 4 | 5 | 793 | 399 | 1 | 330 | 282 | 238 | 163 | 116 | 87 | 38 | 40 | 12601 | 0 | 12 | 18 | 24 | 36 | 48 | 60 | 01/29/1998 | 65 | Centerline | 5.9 | 16
28084 | 1 | 41 | 17 | 15 | 13 | 9 | 6 | 5 | 4 | 5 | 1075 | 536 | 1 | 444 | 380 | 320 | 220 | 156 | 114 | 38 | 40 | 17078 | 0 | 12 | 18 | 24 | 36 | 48 | 60 | 01/29/1998 | 65 | Centerline | 5.9 | 21
28085 | 1 | 41 | 8 | 7 | 6 | 4 | 3 | 2 | 17 | 10 | 408 | 260 | 1 | 212 | 179 | 149 | 98 | 71 | 52 | 62 | 50 | 6483 | 0 | 12 | 18 | 24 | 36 | 48 | 60 | 01/29/1998 | 25 | Outer Wheel Path | 5.9 | 10
28086 | 1 | 41 | 12 | 10 | 9 | 6 | 4 | 3 | 17 | 10 | 604 | 389 | 1 | 314 | 266 | 223 | 148 | 108 | 76 | 62 | 50 | 9598 | 0 | 12 | 18 | 24 | 36 | 48 | 60 | 01/29/1998 | 25 | Outer Wheel Path | 5.9 | 15
28087 | 1 | 41 | 16 | 14 | 11 | 8 | 5 | 4 | 17 | 10 | 764 | 498 | 1 | 405 | 344 | 288 | 193 | 138 | 98 | 62 | 50 | 12136 | 0 | 12 | 18 | 24 | 36 | 48 | 60 | 01/29/1998 | 25 | Outer Wheel Path | 5.9 | 20
28088 | 1 | 41 | 21 | 18 | 15 | 10 | 7 | 5 | 17 | 10 | 1040 | 665 | 1 | 540 | 460 | 387 | 259 | 187 | 132 | 62 | 50 | 16522 | 0 | 12 | 18 | 24 | 36 | 48 | 60 | 01/29/1998 | 25 | Outer Wheel Path | 5.9 | 26
28089 | 1 | 41 | 8 | 7 | 6 | 4 | 3 | 2 | 18 | 10 | 408 | 259 | 1 | 213 | 181 | 152 | 103 | 73 | 54 | 63 | 50 | 6483 | 0 | 12 | 18 | 24 | 36 | 48 | 60 | 01/29/1998 | 35 | Outer Wheel Path | 5.9 | 10
28090 | 1 | 41 | 12 | 11 | 9 | 6 | 4 | 3 | 18 | 10 | 603 | 383 | 1 | 313 | 267 | 224 | 152 | 107 | 79 | 63 | 50 | 9578 | 0 | 12 | 18 | 24 | 36 | 48 | 60 | 01/29/1998 | 35 | Outer Wheel Path | 5.9 | 15
28091 | 1 | 41 | 16 | 14 | 11 | 8 | 5 | 4 | 18 | 10 | 764 | 491 | 1 | 403 | 345 | 290 | 197 | 140 | 101 | 63 | 50 | 12140 | 0 | 12 | 18 | 24 | 36 | 48 | 60 | 01/29/1998 | 35 | Outer Wheel Path | 5.9 | 19
28092 | 1 | 41 | 21 | 18 | 15 | 10 | 7 | 5 | 18 | 10 | 1035 | 651 | 1 | 538 | 460 | 391 | 264 | 187 | 136 | 63 | 50 | 16446 | 0 | 12 | 18 | 24 | 36 | 48 | 60 | 01/29/1998 | 35 | Outer Wheel Path | 5.9 | 26
28093 | 1 | 41 | 8 | 7 | 6 | 4 | 3 | 2 | 18 | 11 | 407 | 263 | 1 | 211 | 178 | 146 | 97 | 68 | 51 | 64 | 51 | 6459 | 0 | 12 | 18 | 24 | 36 | 48 | 60 | 01/29/1998 | 45 | Outer Wheel Path | 5.9 | 10
28094 | 1 | 41 | 12 | 10 | 9 | 6 | 4 | 3 | 18 | 11 | 603 | 389 | 1 | 314 | 265 | 219 | 145 | 102 | 74 | 64 | 51 | 9586 | 0 | 12 | 18 | 24 | 36 | 48 | 60 | 01/29/1998 | 45 | Outer Wheel Path | 5.9 | 15
28095 | 1 | 41 | 16 | 13 | 11 | 7 | 5 | 4 | 18 | 11 | 769 | 496 | 1 | 403 | 341 | 282 | 188 | 132 | 97 | 64 | 51 | 12223 | 0 | 12 | 18 | 24 | 36 | 48 | 60 | 01/29/1998 | 45 | Outer Wheel Path | 5.9 | 20
28096 | 1 | 41 | 21 | 18 | 15 | 10 | 7 | 5 | 18 | 11 | 1032 | 666 | 1 | 539 | 457 | 379 | 253 | 178 | 129 | 64 | 51 | 16399 | 0 | 12 | 18 | 24 | 36 | 48 | 60 | 01/29/1998 | 45 | Outer Wheel Path | 5.9 | 26
28097 | 1 | 41 | 8 | 7 | 5 | 4 | 3 | 2 | 18 | 10 | 404 | 260 | 1 | 204 | 169 | 139 | 89 | 64 | 48 | 64 | 50 | 6416 | 0 | 12 | 18 | 24 | 36 | 48 | 60 | 01/29/1998 | 55 | Outer Wheel Path | 5.9 | 10
28098 | 1 | 41 | 12 | 10 | 8 | 5 | 4 | 3 | 18 | 10 | 602 | 386 | 1 | 304 | 253 | 207 | 134 | 93 | 70 | 64 | 50 | 9570 | 0 | 12 | 18 | 24 | 36 | 48 | 60 | 01/29/1998 | 55 | Outer Wheel Path | 5.9 | 15
28099 | 1 | 41 | 15 | 13 | 11 | 7 | 5 | 4 | 18 | 10 | 770 | 494 | 1 | 392 | 327 | 267 | 173 | 120 | 89 | 64 | 50 | 12235 | 0 | 12 | 18 | 24 | 36 | 48 | 60 | 01/29/1998 | 55 | Outer Wheel Path | 5.9 | 19
28100 | 1 | 41 | 21 | 17 | 14 | 9 | 6 | 5 | 18 | 10 | 1034 | 663 | 1 | 525 | 438 | 360 | 234 | 162 | 119 | 64 | 50 | 16434 | 0 | 12 | 18 | 24 | 36 | 48 | 60 | 01/29/1998 | 55 | Outer Wheel Path | 5.9 | 26
28101 | 1 | 41 | 8 | 6 | 5 | 3 | 2 | 2 | 18 | 10 | 406 | 243 | 1 | 192 | 162 | 135 | 83 | 62 | 45 | 64 | 50 | 6443 | 0 | 12 | 18 | 24 | 36 | 48 | 60 | 01/29/1998 | 65 | Outer Wheel Path | 5.9 | 10
28102 | 1 | 41 | 11 | 9 | 8 | 5 | 4 | 3 | 18 | 10 | 605 | 359 | 1 | 284 | 238 | 197 | 125 | 91 | 67 | 64 | 50 | 9614 | 0 | 12 | 18 | 24 | 36 | 48 | 60 | 01/29/1998 | 65 | Outer Wheel Path | 5.9 | 14
27553 | 20 | 39 | 7 | 6 | 5 | 3 | 2 | 2 | 14 | 19 | 419 | 216 | 1 | 177 | 149 | 126 | 87 | 62 | 46 | 57 | 65 | 6654 | 0 | 12 | 18 | 24 | 36 | 48 | 60 | 12/30/1997 | 25 | Centerline | 5.9 | 8
27554 | 20 | 39 | 9 | 8 | 7 | 5 | 3 | 2 | 14 | 19 | 563 | 281 | 1 | 231 | 197 | 166 | 115 | 82 | 61 | 57 | 65 | 8950 | 0 | 12 | 18 | 24 | 36 | 48 | 60 | 12/30/1997 | 25 | Centerline | 5.9 | 11
29586 | 19 | 42 | 10 | 8 | 7 | 5 | 3 | 2 | 23 | 12 | 595 | 302 | 1 | 251 | 207 | 173 | 121 | 83 | 61 | 72 | 53 | 9451 | 0 | 12 | 18 | 24 | 36 | 48 | 60 | 02/11/1998 | 15 | Centerline | 5.9 | 12
29587 | 19 | 42 | 13 | 11 | 9 | 6 | 4 | 3 | 23 | 12 | 775 | 398 | 1 | 331 | 273 | 229 | 161 | 111 | 82 | 72 | 53 | 12307 | 0 | 12 | 18 | 24 | 36 | 48 | 60 | 02/11/1998 | 15 | Centerline | 5.9 | 16
29588 | 19 | 42 | 17 | 14 | 12 | 8 | 6 | 4 | 23 | 12 | 1033 | 523 | 1 | 439 | 357 | 299 | 213 | 154 | 108 | 72 | 53 | 16415 | 0 | 12 | 18 | 24 | 36 | 48 | 60 | 02/11/1998 | 15 | Centerline | 5.9 | 21
29589 | 19 | 42 | 6 | 5 | 4 | 3 | 2 | 1 | 23 | 11 | 399 | 196 | 1 | 158 | 128 | 105 | 74 | 49 | 36 | 73 | 51 | 6340 | 0 | 12 | 18 | 24 | 36 | 48 | 60 | 02/11/1998 | 25 | Centerline | 5.9 | 8
29590 | 19 | 42 | 9 | 7 | 6 | 4 | 3 | 2 | 23 | 11 | 589 | 286 | 1 | 230 | 187 | 153 | 105 | 72 | 54 | 73 | 51 | 9363 | 0 | 12 | 18 | 24 | 36 | 48 | 60 | 02/11/1998 | 25 | Centerline | 5.9 | 11
29591 | 19 | 42 | 12 | 10 | 8 | 5 | 4 | 3 | 23 | 11 | 774 | 378 | 1 | 304 | 248 | 203 | 138 | 97 | 73 | 73 | 51 | 12295 | 0 | 12 | 18 | 24 | 36 | 48 | 60 | 02/11/1998 | 25 | Centerline | 5.9 | 15
30913 | 43 | 43 | 7 | 5 | 4 | 3 | 2 | 2 | 23 | 20 | 376 | 237 | 1 | 173 | 136 | 108 | 68 | 50 | 39 | 73 | 67 | 5971 | 0 | 12 | 18 | 24 | 36 | 48 | 60 | 03/04/1998 | 43 | Centerline | 5.9 | 9
31217 | 3 | 44 | 11 | 9 | 6 | 4 | 2 | 2 | 22 | 24 | 347 | 406 | 1 | 283 | 220 | 164 | 98 | 57 | 42 | 71 | 75 | 5514 | 0 | 12 | 18 | 24 | 36 | 48 | 60 | 03/26/1998 | 55 | Outer Wheel Path | 5.9 | 16
28103 | 1 | 41 | 14 | 12 | 10 | 6 | 5 | 3 | 18 | 10 | 765 | 458 | 1 | 364 | 307 | 254 | 161 | 118 | 86 | 64 | 50 | 12156 | 0 | 12 | 18 | 24 | 36 | 48 | 60 | 01/29/1998 | 65 | Outer Wheel Path | 5.9 | 18
29139 | 1 | 42 | 16 | 13 | 11 | 7 | 5 | 4 | 10 | 6 | 788 | 480 | 1 | 396 | 326 | 270 | 185 | 126 | 92 | 50 | 42 | 12517 | 0 | 12 | 18 | 24 | 36 | 48 | 60 | 02/10/1998 | 55 | Outer Wheel Path | 5.9 | 19
29140 | 1 | 42 | 21 | 17 | 14 | 10 | 7 | 5 | 10 | 6 | 1106 | 638 | 1 | 523 | 431 | 359 | 247 | 167 | 121 | 50 | 42 | 17571 | 0 | 12 | 18 | 24 | 36 | 48 | 60 | 02/10/1998 | 55 | Outer Wheel Path | 5.9 | 25
29141 | 1 | 42 | 8 | 6 | 5 | 4 | 2 | 2 | 11 | 6 | 414 | 239 | 1 | 195 | 160 | 132 | 91 | 63 | 47 | 51 | 42 | 6571 | 0 | 12 | 18 | 24 | 36 | 48 | 60 | 02/10/1998 | 65 | Outer Wheel Path | 5.9 | 9
29142 | 1 | 42 | 11 | 9 | 8 | 5 | 4 | 3 | 11 | 6 | 598 | 343 | 1 | 282 | 231 | 191 | 132 | 91 | 67 | 51 | 42 | 9498 | 0 | 12 | 18 | 24 | 36 | 48 | 60 | 02/10/1998 | 65 | Outer Wheel Path | 5.9 | 14
29143 | 1 | 42 | 15 | 12 | 10 | 7 | 5 | 3 | 11 | 6 | 784 | 447 | 1 | 369 | 304 | 253 | 175 | 122 | 89 | 51 | 42 | 12462 | 0 | 12 | 18 | 24 | 36 | 48 | 60 | 02/10/1998 | 65 | Outer Wheel Path | 5.9 | 18
29144 | 1 | 42 | 19 | 16 | 13 | 9 | 6 | 5 | 11 | 6 | 1110 | 589 | 1 | 484 | 401 | 334 | 232 | 162 | 117 | 51 | 42 | 17638 | 0 | 12 | 18 | 24 | 36 | 48 | 60 | 02/10/1998 | 65 | Outer Wheel Path | 5.9 | 23
29145 | 2 | 42 | 10 | 8 | 6 | 4 | 3 | 2 | 10 | 6 | 422 | 296 | 1 | 242 | 196 | 158 | 101 | 64 | 47 | 50 | 43 | 6706 | 0 | 12 | 18 | 24 | 36 | 48 | 60 | 02/10/1998 | 20 | Centerline | 5.9 | 12
29146 | 2 | 42 | 14 | 11 | 9 | 6 | 4 | 3 | 10 | 6 | 610 | 423 | 1 | 348 | 280 | 228 | 145 | 93 | 68 | 50 | 43 | 9697 | 0 | 12 | 18 | 24 | 36 | 48 | 60 | 02/10/1998 | 20 | Centerline | 5.9 | 17
29147 | 2 | 42 | 18 | 14 | 12 | 8 | 5 | 4 | 10 | 6 | 798 | 549 | 1 | 452 | 365 | 298 | 191 | 122 | 90 | 50 | 43 | 12672 | 0 | 12 | 18 | 24 | 36 | 48 | 60 | 02/10/1998 | 20 | Centerline | 5.9 | 22
29148 | 2 | 42 | 23 | 19 | 15 | 10 | 6 | 5 | 10 | 6 | 1088 | 717 | 1 | 591 | 477 | 390 | 251 | 161 | 117 | 50 | 43 | 17281 | 0 | 12 | 18 | 24 | 36 | 48 | 60 | 02/10/1998 | 20 | Centerline | 5.9 | 28
29149 | 2 | 42 | 7 | 6 | 5 | 3 | 2 | 2 | 11 | 7 | 424 | 203 | 1 | 168 | 140 | 117 | 82 | 58 | 44 | 51 | 44 | 6729 | 0 | 12 | 18 | 24 | 36 | 48 | 60 | 02/10/1998 | 30 | Centerline | 5.9 | 8
29150 | 2 | 42 | 10 | 8 | 7 | 5 | 3 | 2 | 11 | 7 | 615 | 291 | 1 | 242 | 203 | 170 | 118 | 83 | 62 | 51 | 44 | 9772 | 0 | 12 | 18 | 24 | 36 | 48 | 60 | 02/10/1998 | 30 | Centerline | 5.9 | 11
29151 | 2 | 42 | 12 | 10 | 9 | 6 | 4 | 3 | 11 | 7 | 800 | 380 | 1 | 316 | 265 | 222 | 155 | 108 | 81 | 51 | 44 | 12708 | 0 | 12 | 18 | 24 | 36 | 48 | 60 | 02/10/1998 | 30 | Centerline | 5.9 | 15
29152 | 2 | 42 | 16 | 14 | 12 | 8 | 6 | 4 | 11 | 7 | 1098 | 499 | 1 | 416 | 347 | 292 | 204 | 141 | 105 | 51 | 44 | 17451 | 0 | 12 | 18 | 24 | 36 | 48 | 60 | 02/10/1998 | 30 | Centerline | 5.9 | 20
29153 | 2 | 42 | 9 | 7 | 6 | 4 | 3 | 2 | 10 | 7 | 424 | 265 | 1 | 221 | 184 | 153 | 101 | 67 | 48 | 50 | 44 | 6741 | 0 | 12 | 18 | 24 | 36 | 48 | 60 | 02/10/1998 | 40 | Centerline | 5.9 | 10
29154 | 2 | 42 | 12 | 10 | 9 | 6 | 4 | 3 | 10 | 7 | 613 | 377 | 1 | 315 | 263 | 220 | 147 | 97 | 70 | 50 | 44 | 9741 | 0 | 12 | 18 | 24 | 36 | 48 | 60 | 02/10/1998 | 40 | Centerline | 5.9 | 15
29155 | 2 | 42 | 16 | 14 | 11 | 8 | 5 | 4 | 10 | 7 | 803 | 492 | 1 | 411 | 343 | 288 | 191 | 129 | 94 | 50 | 44 | 12756 | 0 | 12 | 18 | 24 | 36 | 48 | 60 | 02/10/1998 | 40 | Centerline | 5.9 | 19
29156 | 2 | 42 | 21 | 18 | 15 | 10 | 7 | 5 | 10 | 7 | 1085 | 639 | 1 | 534 | 447 | 378 | 253 | 170 | 121 | 50 | 44 | 17241 | 0 | 12 | 18 | 24 | 36 | 48 | 60 | 02/10/1998 | 40 | Centerline | 5.9 | 25
29157 | 2 | 42 | 9 | 7 | 6 | 4 | 3 | 2 | 11 | 7 | 422 | 261 | 1 | 218 | 179 | 146 | 95 | 64 | 47 | 52 | 44 | 6698 | 0 | 12 | 18 | 24 | 36 | 48 | 60 | 02/10/1998 | 50 | Centerline | 5.9 | 10
29158 | 2 | 42 | 12 | 10 | 8 | 5 | 4 | 3 | 11 | 7 | 612 | 376 | 1 | 313 | 257 | 211 | 138 | 91 | 68 | 52 | 44 | 9729 | 0 | 12 | 18 | 24 | 36 | 48 | 60 | 02/10/1998 | 50 | Centerline | 5.9 | 15
29159 | 2 | 42 | 16 | 13 | 11 | 7 | 5 | 3 | 11 | 7 | 792 | 489 | 1 | 407 | 335 | 275 | 181 | 120 | 88 | 52 | 44 | 12589 | 0 | 12 | 18 | 24 | 36 | 48 | 60 | 02/10/1998 | 50 | Centerline | 5.9 | 19
29563 | 18 | 42 | 12 | 10 | 9 | 6 | 4 | 3 | 22 | 12 | 780 | 340 | 1 | 298 | 256 | 222 | 159 | 113 | 79 | 71 | 54 | 12394 | 0 | 12 | 18 | 24 | 36 | 48 | 60 | 02/11/1998 | 60 | Centerline | 5.9 | 13
29564 | 18 | 42 | 15 | 13 | 12 | 8 | 6 | 4 | 22 | 12 | 1038 | 448 | 1 | 393 | 337 | 293 | 211 | 151 | 106 | 71 | 54 | 16486 | 0 | 12 | 18 | 24 | 36 | 48 | 60 | 02/11/1998 | 60 | Centerline | 5.9 | 18
29565 | 18 | 42 | 7 | 6 | 5 | 4 | 2 | 2 | 22 | 12 | 397 | 230 | 1 | 189 | 156 | 130 | 90 | 61 | 45 | 72 | 53 | 6312 | 0 | 12 | 18 | 24 | 36 | 48 | 60 | 02/11/1998 | 20 | Outer Wheel Path | 5.9 | 9
29566 | 18 | 42 | 11 | 9 | 7 | 5 | 4 | 3 | 22 | 12 | 593 | 331 | 1 | 275 | 229 | 190 | 132 | 90 | 66 | 72 | 53 | 9415 | 0 | 12 | 18 | 24 | 36 | 48 | 60 | 02/11/1998 | 20 | Outer Wheel Path | 5.9 | 13
29567 | 18 | 42 | 14 | 12 | 10 | 7 | 5 | 4 | 22 | 12 | 772 | 441 | 1 | 363 | 302 | 253 | 176 | 121 | 89 | 72 | 53 | 12263 | 0 | 12 | 18 | 24 | 36 | 48 | 60 | 02/11/1998 | 20 | Outer Wheel Path | 5.9 | 17
29568 | 18 | 42 | 19 | 16 | 13 | 9 | 6 | 5 | 22 | 12 | 1029 | 580 | 1 | 480 | 400 | 336 | 235 | 163 | 120 | 72 | 53 | 16347 | 0 | 12 | 18 | 24 | 36 | 48 | 60 | 02/11/1998 | 20 | Outer Wheel Path | 5.9 | 23
29569 | 18 | 42 | 7 | 6 | 5 | 3 | 2 | 2 | 22 | 12 | 400 | 208 | 1 | 170 | 141 | 116 | 81 | 56 | 44 | 71 | 53 | 6352 | 0 | 12 | 18 | 24 | 36 | 48 | 60 | 02/11/1998 | 30 | Outer Wheel Path | 5.9 | 8
29570 | 18 | 42 | 10 | 8 | 7 | 5 | 3 | 3 | 22 | 12 | 590 | 307 | 1 | 249 | 205 | 172 | 119 | 83 | 64 | 71 | 53 | 9371 | 0 | 12 | 18 | 24 | 36 | 48 | 60 | 02/11/1998 | 30 | Outer Wheel Path | 5.9 | 12
29571 | 18 | 42 | 13 | 11 | 9 | 6 | 4 | 3 | 22 | 12 | 769 | 403 | 1 | 330 | 273 | 229 | 159 | 113 | 85 | 71 | 53 | 12220 | 0 | 12 | 18 | 24 | 36 | 48 | 60 | 02/11/1998 | 30 | Outer Wheel Path | 5.9 | 16
29572 | 18 | 42 | 17 | 14 | 12 | 8 | 6 | 4 | 22 | 12 | 1035 | 535 | 1 | 438 | 363 | 306 | 212 | 151 | 114 | 71 | 53 | 16438 | 0 | 12 | 18 | 24 | 36 | 48 | 60 | 02/11/1998 | 30 | Outer Wheel Path | 5.9 | 21
29573 | 18 | 42 | 7 | 5 | 4 | 3 | 2 | 2 | 22 | 12 | 400 | 204 | 1 | 166 | 139 | 114 | 77 | 53 | 39 | 72 | 54 | 6356 | 0 | 12 | 18 | 24 | 36 | 48 | 60 | 02/11/1998 | 40 | Outer Wheel Path | 5.9 | 8
29574 | 18 | 42 | 10 | 8 | 7 | 5 | 3 | 2 | 22 | 12 | 597 | 299 | 1 | 244 | 203 | 168 | 114 | 78 | 57 | 72 | 54 | 9482 | 0 | 12 | 18 | 24 | 36 | 48 | 60 | 02/11/1998 | 40 | Outer Wheel Path | 5.9 | 12
29575 | 18 | 42 | 13 | 11 | 9 | 6 | 4 | 3 | 22 | 12 | 773 | 393 | 1 | 325 | 269 | 224 | 154 | 106 | 77 | 72 | 54 | 12283 | 0 | 12 | 18 | 24 | 36 | 48 | 60 | 02/11/1998 | 40 | Outer Wheel Path | 5.9 | 15
29576 | 18 | 42 | 17 | 14 | 12 | 8 | 6 | 4 | 22 | 12 | 1031 | 520 | 1 | 428 | 359 | 300 | 206 | 146 | 104 | 72 | 54 | 16383 | 0 | 12 | 18 | 24 | 36 | 48 | 60 | 02/11/1998 | 40 | Outer Wheel Path | 5.9 | 20
29577 | 18 | 42 | 7 | 6 | 4 | 3 | 2 | 2 | 22 | 13 | 395 | 221 | 1 | 174 | 141 | 113 | 76 | 52 | 39 | 71 | 54 | 6273 | 0 | 12 | 18 | 24 | 36 | 48 | 60 | 02/11/1998 | 50 | Outer Wheel Path | 5.9 | 9
29578 | 18 | 42 | 10 | 8 | 7 | 4 | 3 | 2 | 22 | 13 | 587 | 319 | 1 | 255 | 205 | 167 | 112 | 75 | 55 | 71 | 54 | 9331 | 0 | 12 | 18 | 24 | 36 | 48 | 60 | 02/11/1998 | 50 | Outer Wheel Path | 5.9 | 13
29579 | 18 | 42 | 13 | 11 | 9 | 6 | 4 | 3 | 22 | 13 | 763 | 424 | 1 | 338 | 273 | 223 | 151 | 102 | 75 | 71 | 54 | 12120 | 0 | 12 | 18 | 24 | 36 | 48 | 60 | 02/11/1998 | 50 | Outer Wheel Path | 5.9 | 17
29580 | 18 | 42 | 18 | 14 | 12 | 8 | 5 | 4 | 22 | 13 | 1036 | 562 | 1 | 450 | 365 | 299 | 204 | 138 | 101 | 71 | 54 | 16462 | 0 | 12 | 18 | 24 | 36 | 48 | 60 | 02/11/1998 | 50 | Outer Wheel Path | 5.9 | 22
29581 | 18 | 42 | 7 | 6 | 5 | 3 | 2 | 2 | 23 | 11 | 398 | 217 | 1 | 182 | 150 | 124 | 85 | 57 | 42 | 73 | 52 | 6328 | 0 | 12 | 18 | 24 | 36 | 48 | 60 | 02/11/1998 | 60 | Outer Wheel Path | 5.9 | 9
29582 | 18 | 42 | 10 | 9 | 7 | 5 | 3 | 2 | 23 | 11 | 591 | 318 | 1 | 266 | 220 | 183 | 124 | 84 | 61 | 73 | 52 | 9391 | 0 | 12 | 18 | 24 | 36 | 48 | 60 | 02/11/1998 | 60 | Outer Wheel Path | 5.9 | 13
29583 | 18 | 42 | 14 | 11 | 10 | 7 | 4 | 3 | 23 | 11 | 765 | 419 | 1 | 352 | 291 | 244 | 166 | 114 | 83 | 73 | 52 | 12148 | 0 | 12 | 18 | 24 | 36 | 48 | 60 | 02/11/1998 | 60 | Outer Wheel Path | 5.9 | 16
29584 | 18 | 42 | 18 | 15 | 13 | 9 | 6 | 4 | 23 | 11 | 1036 | 553 | 1 | 465 | 386 | 323 | 221 | 151 | 111 | 73 | 52 | 16462 | 0 | 12 | 18 | 24 | 36 | 48 | 60 | 02/11/1998 | 60 | Outer Wheel Path | 5.9 | 22
29585 | 19 | 42 | 7 | 6 | 5 | 3 | 2 | 2 | 23 | 12 | 399 | 206 | 1 | 171 | 141 | 118 | 82 | 56 | 41 | 72 | 53 | 6336 | 0 | 12 | 18 | 24 | 36 | 48 | 60 | 02/11/1998 | 15 | Centerline | 5.9 | 8
29778 | 35 | 42 | 13 | 11 | 9 | 6 | 4 | 3 | 12 | 7 | 583 | 412 | 1 | 331 | 268 | 218 | 146 | 101 | 75 | 53 | 45 | 9260 | 0 | 12 | 18 | 24 | 36 | 48 | 60 | 02/10/1998 | 53 | Outer Wheel Path | 5.9 | 16
29779 | 35 | 42 | 17 | 14 | 11 | 8 | 5 | 4 | 12 | 7 | 763 | 548 | 1 | 439 | 354 | 289 | 195 | 135 | 99 | 53 | 45 | 12116 | 0 | 12 | 18 | 24 | 36 | 48 | 60 | 02/10/1998 | 53 | Outer Wheel Path | 5.9 | 22
29780 | 35 | 42 | 23 | 19 | 15 | 10 | 7 | 5 | 12 | 7 | 1039 | 729 | 1 | 585 | 472 | 387 | 261 | 180 | 132 | 53 | 45 | 16506 | 0 | 12 | 18 | 24 | 36 | 48 | 60 | 02/10/1998 | 53 | Outer Wheel Path | 5.9 | 29
29781 | 35 | 42 | 9 | 8 | 6 | 4 | 3 | 2 | 12 | 7 | 391 | 300 | 1 | 239 | 193 | 156 | 102 | 68 | 53 | 54 | 45 | 6205 | 0 | 12 | 18 | 24 | 36 | 48 | 60 | 02/10/1998 | 63 | Outer Wheel Path | 5.9 | 12
29782 | 35 | 42 | 14 | 11 | 9 | 6 | 4 | 3 | 12 | 7 | 577 | 434 | 1 | 347 | 280 | 228 | 150 | 100 | 77 | 54 | 45 | 9169 | 0 | 12 | 18 | 24 | 36 | 48 | 60 | 02/10/1998 | 63 | Outer Wheel Path | 5.9 | 17
29783 | 35 | 42 | 18 | 15 | 12 | 8 | 5 | 4 | 12 | 7 | 753 | 570 | 1 | 457 | 371 | 303 | 199 | 133 | 104 | 54 | 45 | 11957 | 0 | 12 | 18 | 24 | 36 | 48 | 60 | 02/10/1998 | 63 | Outer Wheel Path | 5.9 | 22
29198 | 3 | 42 | 14 | 11 | 9 | 6 | 4 | 3 | 11 | 8 | 600 | 433 | 1 | 355 | 283 | 231 | 148 | 95 | 67 | 51 | 45 | 9534 | 0 | 12 | 18 | 24 | 36 | 48 | 60 | 02/10/1998 | 55 | Centerline | 5.9 | 17
29655 | 20 | 42 | 15 | 12 | 10 | 7 | 5 | 4 | 26 | 14 | 759 | 474 | 1 | 386 | 317 | 263 | 180 | 124 | 91 | 79 | 57 | 12061 | 0 | 12 | 18 | 24 | 36 | 48 | 60 | 02/11/1998 | 35 | Outer Wheel Path | 5.9 | 19
29656 | 20 | 42 | 20 | 17 | 14 | 10 | 7 | 5 | 26 | 14 | 1022 | 628 | 1 | 511 | 421 | 350 | 242 | 167 | 122 | 79 | 57 | 16232 | 0 | 12 | 18 | 24 | 36 | 48 | 60 | 02/11/1998 | 35 | Outer Wheel Path | 5.9 | 25
29788 | 36 | 42 | 35 | 26 | 20 | 13 | 8 | 6 | 12 | 6 | 1029 | 1242 | 1 | 891 | 672 | 518 | 319 | 204 | 148 | 53 | 43 | 16347 | 0 | 12 | 18 | 24 | 36 | 48 | 60 | 02/10/1998 | 23 | Centerline | 5.9 | 49
29789 | 36 | 42 | 12 | 10 | 8 | 5 | 3 | 2 | 12 | 7 | 392 | 408 | 1 | 313 | 243 | 193 | 120 | 77 | 56 | 53 | 45 | 6225 | 0 | 12 | 18 | 24 | 36 | 48 | 60 | 02/10/1998 | 33 | Centerline | 5.9 | 16
29790 | 36 | 42 | 18 | 14 | 11 | 7 | 5 | 3 | 12 | 7 | 579 | 591 | 1 | 454 | 356 | 283 | 180 | 115 | 83 | 53 | 45 | 9192 | 0 | 12 | 18 | 24 | 36 | 48 | 60 | 02/10/1998 | 33 | Centerline | 5.9 | 23
29791 | 36 | 42 | 23 | 18 | 15 | 9 | 6 | 4 | 12 | 7 | 750 | 772 | 1 | 596 | 470 | 376 | 241 | 155 | 111 | 53 | 45 | 11910 | 0 | 12 | 18 | 24 | 36 | 48 | 60 | 02/10/1998 | 33 | Centerline | 5.9 | 30
29792 | 36 | 42 | 31 | 24 | 20 | 13 | 8 | 6 | 12 | 7 | 1037 | 1019 | 1 | 786 | 616 | 497 | 329 | 205 | 147 | 53 | 45 | 16482 | 0 | 12 | 18 | 24 | 36 | 48 | 60 | 02/10/1998 | 33 | Centerline | 5.9 | 40
29793 | 36 | 42 | 11 | 9 | 7 | 4 | 3 | 2 | 12 | 7 | 392 | 369 | 1 | 282 | 219 | 175 | 110 | 71 | 53 | 53 | 44 | 6221 | 0 | 12 | 18 | 24 | 36 | 48 | 60 | 02/10/1998 | 43 | Centerline | 5.9 | 15
29794 | 36 | 42 | 16 | 13 | 10 | 6 | 4 | 3 | 12 | 7 | 579 | 530 | 1 | 405 | 318 | 254 | 162 | 105 | 77 | 53 | 44 | 9204 | 0 | 12 | 18 | 24 | 36 | 48 | 60 | 02/10/1998 | 43 | Centerline | 5.9 | 21
29795 | 36 | 42 | 21 | 16 | 13 | 9 | 6 | 4 | 12 | 7 | 752 | 691 | 1 | 531 | 419 | 336 | 217 | 141 | 102 | 53 | 44 | 11945 | 0 | 12 | 18 | 24 | 36 | 48 | 60 | 02/10/1998 | 43 | Centerline | 5.9 | 27
29796 | 36 | 42 | 28 | 22 | 18 | 11 | 7 | 5 | 12 | 7 | 1041 | 911 | 1 | 699 | 554 | 445 | 289 | 189 | 137 | 53 | 44 | 16542 | 0 | 12 | 18 | 24 | 36 | 48 | 60 | 02/10/1998 | 43 | Centerline | 5.9 | 36
29797 | 36 | 42 | 12 | 9 | 7 | 4 | 3 | 2 | 12 | 6 | 395 | 380 | 1 | 296 | 231 | 181 | 113 | 69 | 51 | 53 | 43 | 6269 | 0 | 12 | 18 | 24 | 36 | 48 | 60 | 02/10/1998 | 53 | Centerline | 5.9 | 15
29798 | 36 | 42 | 17 | 13 | 10 | 7 | 4 | 3 | 12 | 6 | 583 | 545 | 1 | 427 | 336 | 265 | 166 | 104 | 76 | 53 | 43 | 9256 | 0 | 12 | 18 | 24 | 36 | 48 | 60 | 02/10/1998 | 53 | Centerline | 5.9 | 21
29799 | 36 | 42 | 22 | 17 | 14 | 9 | 6 | 4 | 12 | 6 | 757 | 718 | 1 | 559 | 443 | 353 | 224 | 143 | 103 | 53 | 43 | 12029 | 0 | 12 | 18 | 24 | 36 | 48 | 60 | 02/10/1998 | 53 | Centerline | 5.9 | 28
29800 | 36 | 42 | 29 | 23 | 18 | 12 | 8 | 5 | 12 | 6 | 1039 | 942 | 1 | 733 | 582 | 466 | 297 | 196 | 139 | 53 | 43 | 16502 | 0 | 12 | 18 | 24 | 36 | 48 | 60 | 02/10/1998 | 53 | Centerline | 5.9 | 37
29801 | 36 | 42 | 17 | 9 | 7 | 5 | 3 | 2 | 11 | 7 | 390 | 443 | 1 | 435 | 223 | 182 | 124 | 84 | 55 | 52 | 44 | 6201 | 0 | 12 | 18 | 24 | 36 | 48 | 60 | 02/10/1998 | 63 | Centerline | 5.9 | 17
29802 | 36 | 42 | 24 | 13 | 11 | 7 | 5 | 3 | 11 | 7 | 575 | 628 | 1 | 610 | 334 | 275 | 187 | 123 | 83 | 52 | 44 | 9141 | 0 | 12 | 18 | 24 | 36 | 48 | 60 | 02/10/1998 | 63 | Centerline | 5.9 | 25
29803 | 36 | 42 | 31 | 18 | 15 | 10 | 7 | 4 | 11 | 7 | 751 | 816 | 1 | 787 | 447 | 370 | 252 | 165 | 111 | 52 | 44 | 11926 | 0 | 12 | 18 | 24 | 36 | 48 | 60 | 02/10/1998 | 63 | Centerline | 5.9 | 32
29804 | 36 | 42 | 40 | 23 | 19 | 13 | 9 | 6 | 11 | 7 | 1030 | 1062 | 1 | 1015 | 589 | 489 | 333 | 219 | 149 | 52 | 44 | 16359 | 0 | 12 | 18 | 24 | 36 | 48 | 60 | 02/10/1998 | 63 | Centerline | 5.9 | 42
29805 | 36 | 42 | 12 | 10 | 8 | 5 | 3 | 2 | 11 | 7 | 401 | 382 | 1 | 304 | 242 | 192 | 119 | 77 | 58 | 52 | 44 | 6372 | 0 | 12 | 18 | 24 | 36 | 48 | 60 | 02/10/1998 | 23 | Outer Wheel Path | 5.9 | 15
29806 | 36 | 42 | 17 | 14 | 11 | 7 | 4 | 3 | 11 | 7 | 589 | 556 | 1 | 444 | 356 | 284 | 177 | 114 | 86 | 52 | 44 | 9355 | 0 | 12 | 18 | 24 | 36 | 48 | 60 | 02/10/1998 | 23 | Outer Wheel Path | 5.9 | 22
29807 | 36 | 42 | 23 | 19 | 15 | 9 | 6 | 5 | 11 | 7 | 768 | 728 | 1 | 585 | 471 | 378 | 239 | 155 | 115 | 52 | 44 | 12200 | 0 | 12 | 18 | 24 | 36 | 48 | 60 | 02/10/1998 | 23 | Outer Wheel Path | 5.9 | 29
29808 | 36 | 42 | 30 | 24 | 20 | 13 | 8 | 6 | 11 | 7 | 1033 | 944 | 1 | 763 | 617 | 497 | 320 | 211 | 150 | 52 | 44 | 16418 | 0 | 12 | 18 | 24 | 36 | 48 | 60 | 02/10/1998 | 23 | Outer Wheel Path | 5.9 | 37
29809 | 36 | 42 | 13 | 10 | 8 | 5 | 3 | 2 | 10 | 7 | 396 | 435 | 1 | 333 | 253 | 197 | 122 | 74 | 55 | 50 | 44 | 6285 | 0 | 12 | 18 | 24 | 36 | 48 | 60 | 02/10/1998 | 33 | Outer Wheel Path | 5.9 | 17
29810 | 36 | 42 | 19 | 15 | 12 | 7 | 4 | 3 | 10 | 7 | 584 | 629 | 1 | 486 | 374 | 292 | 181 | 110 | 83 | 50 | 44 | 9276 | 0 | 12 | 18 | 24 | 36 | 48 | 60 | 02/10/1998 | 33 | Outer Wheel Path | 5.9 | 25
29811 | 36 | 42 | 25 | 19 | 15 | 10 | 6 | 4 | 10 | 7 | 760 | 822 | 1 | 637 | 493 | 388 | 244 | 151 | 111 | 50 | 44 | 12077 | 0 | 12 | 18 | 24 | 36 | 48 | 60 | 02/10/1998 | 33 | Outer Wheel Path | 5.9 | 32
29812 | 36 | 42 | 33 | 25 | 20 | 13 | 8 | 6 | 10 | 7 | 1028 | 1055 | 1 | 827 | 645 | 510 | 322 | 205 | 151 | 50 | 44 | 16335 | 0 | 12 | 18 | 24 | 36 | 48 | 60 | 02/10/1998 | 33 | Outer Wheel Path | 5.9 | 42
29813 | 36 | 42 | 12 | 9 | 7 | 5 | 3 | 2 | 11 | 6 | 402 | 392 | 1 | 299 | 233 | 184 | 115 | 74 | 55 | 51 | 43 | 6384 | 0 | 12 | 18 | 24 | 36 | 48 | 60 | 02/10/1998 | 43 | Outer Wheel Path | 5.9 | 15
28456 | 16 | 41 | 19 | 16 | 13 | 8 | 6 | 4 | 16 | 11 | 1038 | 628 | 1 | 494 | 413 | 332 | 213 | 153 | 113 | 60 | 51 | 16494 | 0 | 12 | 18 | 24 | 36 | 48 | 60 | 01/29/1998 | 35 | Outer Wheel Path | 5.9 | 25
28457 | 16 | 41 | 8 | 7 | 5 | 3 | 2 | 2 | 16 | 11 | 397 | 257 | 1 | 201 | 166 | 134 | 86 | 59 | 44 | 60 | 51 | 6304 | 0 | 12 | 18 | 24 | 36 | 48 | 60 | 01/29/1998 | 45 | Outer Wheel Path | 5.9 | 10
28458 | 16 | 41 | 12 | 10 | 8 | 5 | 3 | 3 | 16 | 11 | 592 | 380 | 1 | 297 | 245 | 200 | 128 | 88 | 66 | 60 | 51 | 9399 | 0 | 12 | 18 | 24 | 36 | 48 | 60 | 01/29/1998 | 45 | Outer Wheel Path | 5.9 | 15
28459 | 16 | 41 | 15 | 12 | 10 | 7 | 5 | 3 | 16 | 11 | 751 | 486 | 1 | 381 | 315 | 258 | 167 | 115 | 86 | 60 | 51 | 11926 | 0 | 12 | 18 | 24 | 36 | 48 | 60 | 01/29/1998 | 45 | Outer Wheel Path | 5.9 | 19
28460 | 16 | 41 | 20 | 17 | 14 | 9 | 6 | 5 | 16 | 11 | 1033 | 658 | 1 | 516 | 428 | 350 | 228 | 158 | 118 | 60 | 51 | 16415 | 0 | 12 | 18 | 24 | 36 | 48 | 60 | 01/29/1998 | 45 | Outer Wheel Path | 5.9 | 26
28461 | 16 | 41 | 9 | 7 | 6 | 3 | 2 | 2 | 17 | 11 | 396 | 281 | 1 | 218 | 176 | 142 | 88 | 60 | 44 | 62 | 51 | 6292 | 0 | 12 | 18 | 24 | 36 | 48 | 60 | 01/29/1998 | 55 | Outer Wheel Path | 5.9 | 11
28462 | 16 | 41 | 13 | 10 | 8 | 5 | 4 | 3 | 17 | 11 | 590 | 408 | 1 | 324 | 263 | 214 | 132 | 91 | 67 | 62 | 51 | 9379 | 0 | 12 | 18 | 24 | 36 | 48 | 60 | 01/29/1998 | 55 | Outer Wheel Path | 5.9 | 16
28463 | 16 | 41 | 16 | 13 | 11 | 7 | 5 | 3 | 17 | 11 | 753 | 529 | 1 | 418 | 341 | 278 | 172 | 119 | 88 | 62 | 51 | 11961 | 0 | 12 | 18 | 24 | 36 | 48 | 60 | 01/29/1998 | 55 | Outer Wheel Path | 5.9 | 21
28464 | 16 | 41 | 22 | 18 | 15 | 9 | 6 | 5 | 17 | 11 | 1027 | 712 | 1 | 568 | 465 | 380 | 237 | 164 | 120 | 62 | 51 | 16315 | 0 | 12 | 18 | 24 | 36 | 48 | 60 | 01/29/1998 | 55 | Outer Wheel Path | 5.9 | 28
28465 | 17 | 41 | 7 | 6 | 5 | 3 | 2 | 2 | 18 | 12 | 421 | 216 | 1 | 168 | 143 | 120 | 79 | 58 | 43 | 63 | 53 | 6686 | 0 | 12 | 18 | 24 | 36 | 48 | 60 | 01/29/1998 | 25 | Centerline | 5.9 | 9
28466 | 17 | 41 | 10 | 8 | 7 | 5 | 3 | 2 | 18 | 12 | 616 | 310 | 1 | 246 | 210 | 175 | 117 | 85 | 63 | 63 | 53 | 9784 | 0 | 12 | 18 | 24 | 36 | 48 | 60 | 01/29/1998 | 25 | Centerline | 5.9 | 12
28467 | 17 | 41 | 13 | 11 | 9 | 6 | 4 | 3 | 18 | 12 | 793 | 403 | 1 | 320 | 272 | 227 | 152 | 110 | 81 | 63 | 53 | 12597 | 0 | 12 | 18 | 24 | 36 | 48 | 60 | 01/29/1998 | 25 | Centerline | 5.9 | 16
28468 | 17 | 41 | 17 | 14 | 12 | 8 | 6 | 4 | 18 | 12 | 1061 | 533 | 1 | 424 | 360 | 300 | 201 | 145 | 106 | 63 | 53 | 16855 | 0 | 12 | 18 | 24 | 36 | 48 | 60 | 01/29/1998 | 25 | Centerline | 5.9 | 21
28469 | 17 | 41 | 7 | 6 | 5 | 3 | 2 | 2 | 18 | 12 | 418 | 216 | 1 | 174 | 146 | 120 | 79 | 56 | 43 | 63 | 53 | 6634 | 0 | 12 | 18 | 24 | 36 | 48 | 60 | 01/29/1998 | 35 | Centerline | 5.9 | 9
28470 | 17 | 41 | 10 | 9 | 7 | 5 | 3 | 3 | 18 | 12 | 621 | 323 | 1 | 259 | 218 | 178 | 118 | 83 | 64 | 63 | 53 | 9868 | 0 | 12 | 18 | 24 | 36 | 48 | 60 | 01/29/1998 | 35 | Centerline | 5.9 | 13
28471 | 17 | 41 | 13 | 11 | 9 | 6 | 4 | 3 | 18 | 12 | 788 | 413 | 1 | 332 | 280 | 230 | 152 | 107 | 80 | 63 | 53 | 12517 | 0 | 12 | 18 | 24 | 36 | 48 | 60 | 01/29/1998 | 35 | Centerline | 5.9 | 16
28472 | 17 | 41 | 17 | 15 | 12 | 8 | 6 | 4 | 18 | 12 | 1059 | 551 | 1 | 443 | 373 | 307 | 204 | 144 | 107 | 63 | 53 | 16832 | 0 | 12 | 18 | 24 | 36 | 48 | 60 | 01/29/1998 | 35 | Centerline | 5.9 | 22
27158 | 4 | 39 | 8 | 7 | 6 | 4 | 3 | 2 | 14 | 15 | 551 | 241 | 1 | 204 | 177 | 152 | 108 | 79 | 62 | 56 | 58 | 8755 | 0 | 12 | 18 | 24 | 36 | 48 | 60 | 12/30/1997 | 35 | Centerline | 5.9 | 10
27159 | 4 | 39 | 11 | 9 | 8 | 6 | 4 | 3 | 14 | 15 | 749 | 321 | 1 | 271 | 235 | 204 | 144 | 105 | 81 | 56 | 58 | 11902 | 0 | 12 | 18 | 24 | 36 | 48 | 60 | 12/30/1997 | 35 | Centerline | 5.9 | 13
27160 | 4 | 39 | 14 | 12 | 10 | 7 | 5 | 4 | 14 | 15 | 980 | 416 | 1 | 349 | 304 | 262 | 186 | 136 | 105 | 56 | 58 | 15572 | 0 | 12 | 18 | 24 | 36 | 48 | 60 | 12/30/1997 | 35 | Centerline | 5.9 | 16
27161 | 4 | 39 | 6 | 5 | 5 | 3 | 2 | 2 | 14 | 15 | 411 | 191 | 1 | 159 | 138 | 117 | 81 | 58 | 44 | 56 | 58 | 6527 | 0 | 12 | 18 | 24 | 36 | 48 | 60 | 12/30/1997 | 45 | Centerline | 5.9 | 8
27162 | 4 | 39 | 8 | 7 | 6 | 4 | 3 | 2 | 14 | 15 | 550 | 252 | 1 | 208 | 180 | 154 | 107 | 77 | 57 | 56 | 58 | 8740 | 0 | 12 | 18 | 24 | 36 | 48 | 60 | 12/30/1997 | 45 | Centerline | 5.9 | 10
27163 | 4 | 39 | 11 | 9 | 8 | 6 | 4 | 3 | 14 | 15 | 748 | 335 | 1 | 277 | 239 | 206 | 143 | 103 | 76 | 56 | 58 | 11882 | 0 | 12 | 18 | 24 | 36 | 48 | 60 | 12/30/1997 | 45 | Centerline | 5.9 | 13
25371 | 14 | 35 | 14 | 12 | 10 | 7 | 5 | 4 | 26 | 18 | 762 | 458 | 1 | 367 | 308 | 256 | 174 | 122 | 91 | 79 | 64 | 12104 | 0 | 12 | 18 | 24 | 36 | 48 | 60 | 10/27/1997 | 25 | Centerline | 5.9 | 18
25829 | 39 | 35 | 9 | 8 | 6 | 4 | 3 | 2 | 31 | 21 | 404 | 304 | 1 | 233 | 191 | 154 | 101 | 69 | 52 | 87 | 70 | 6416 | 0 | 12 | 18 | 24 | 36 | 48 | 60 | 10/27/1997 | 33 | Centerline | 5.9 | 12
25830 | 39 | 35 | 12 | 10 | 8 | 5 | 4 | 3 | 31 | 21 | 537 | 400 | 1 | 311 | 254 | 206 | 134 | 92 | 69 | 87 | 70 | 8537 | 0 | 12 | 18 | 24 | 36 | 48 | 60 | 10/27/1997 | 33 | Centerline | 5.9 | 16
25831 | 39 | 35 | 17 | 14 | 11 | 7 | 5 | 4 | 31 | 21 | 755 | 556 | 1 | 431 | 352 | 287 | 187 | 129 | 96 | 87 | 70 | 11989 | 0 | 12 | 18 | 24 | 36 | 48 | 60 | 10/27/1997 | 33 | Centerline | 5.9 | 22
27168 | 4 | 39 | 17 | 15 | 12 | 8 | 6 | 4 | 14 | 15 | 968 | 525 | 1 | 436 | 373 | 312 | 209 | 147 | 113 | 56 | 58 | 15378 | 0 | 12 | 18 | 24 | 36 | 48 | 60 | 12/30/1997 | 55 | Centerline | 5.9 | 21
27169 | 4 | 39 | 9 | 7 | 5 | 3 | 2 | 2 | 14 | 17 | 417 | 311 | 1 | 220 | 170 | 131 | 83 | 57 | 44 | 56 | 62 | 6618 | 0 | 12 | 18 | 24 | 36 | 48 | 60 | 12/30/1997 | 15 | Outer Wheel Path | 5.9 | 12
27170 | 4 | 39 | 11 | 9 | 7 | 4 | 3 | 2 | 14 | 17 | 555 | 392 | 1 | 280 | 218 | 171 | 108 | 75 | 56 | 56 | 62 | 8819 | 0 | 12 | 18 | 24 | 36 | 48 | 60 | 12/30/1997 | 15 | Outer Wheel Path | 5.9 | 15
27171 | 4 | 39 | 15 | 11 | 9 | 6 | 4 | 3 | 14 | 17 | 752 | 516 | 1 | 372 | 291 | 229 | 147 | 102 | 77 | 56 | 62 | 11949 | 0 | 12 | 18 | 24 | 36 | 48 | 60 | 12/30/1997 | 15 | Outer Wheel Path | 5.9 | 20
27172 | 4 | 39 | 19 | 15 | 12 | 8 | 5 | 4 | 14 | 17 | 978 | 660 | 1 | 477 | 376 | 297 | 191 | 134 | 100 | 56 | 62 | 15537 | 0 | 12 | 18 | 24 | 36 | 48 | 60 | 12/30/1997 | 15 | Outer Wheel Path | 5.9 | 26
27173 | 4 | 39 | 7 | 6 | 5 | 3 | 2 | 2 | 14 | 17 | 416 | 198 | 1 | 166 | 142 | 119 | 83 | 59 | 45 | 56 | 62 | 6606 | 0 | 12 | 18 | 24 | 36 | 48 | 60 | 12/30/1997 | 25 | Outer Wheel Path | 5.9 | 8
27174 | 4 | 39 | 9 | 7 | 6 | 4 | 3 | 2 | 14 | 17 | 561 | 262 | 1 | 221 | 187 | 159 | 110 | 79 | 59 | 56 | 62 | 8906 | 0 | 12 | 18 | 24 | 36 | 48 | 60 | 12/30/1997 | 25 | Outer Wheel Path | 5.9 | 10
27175 | 4 | 39 | 12 | 10 | 8 | 6 | 4 | 3 | 14 | 17 | 758 | 351 | 1 | 293 | 251 | 213 | 149 | 105 | 78 | 56 | 62 | 12037 | 0 | 12 | 18 | 24 | 36 | 48 | 60 | 12/30/1997 | 25 | Outer Wheel Path | 5.9 | 14
27176 | 4 | 39 | 15 | 13 | 11 | 8 | 5 | 4 | 14 | 17 | 989 | 456 | 1 | 379 | 326 | 276 | 193 | 137 | 101 | 56 | 62 | 15715 | 0 | 12 | 18 | 24 | 36 | 48 | 60 | 12/30/1997 | 25 | Outer Wheel Path | 5.9 | 18
27177 | 4 | 39 | 6 | 5 | 5 | 3 | 2 | 2 | 14 | 17 | 413 | 188 | 1 | 159 | 136 | 115 | 81 | 59 | 44 | 56 | 62 | 6555 | 0 | 12 | 18 | 24 | 36 | 48 | 60 | 12/30/1997 | 35 | Outer Wheel Path | 5.9 | 7
27178 | 4 | 39 | 8 | 7 | 6 | 4 | 3 | 2 | 14 | 17 | 559 | 247 | 1 | 207 | 178 | 151 | 107 | 77 | 58 | 56 | 62 | 8875 | 0 | 12 | 18 | 24 | 36 | 48 | 60 | 12/30/1997 | 35 | Outer Wheel Path | 5.9 | 10
27179 | 4 | 39 | 11 | 9 | 8 | 6 | 4 | 3 | 14 | 17 | 755 | 329 | 1 | 276 | 237 | 202 | 143 | 103 | 78 | 56 | 62 | 12001 | 0 | 12 | 18 | 24 | 36 | 48 | 60 | 12/30/1997 | 35 | Outer Wheel Path | 5.9 | 13
27180 | 4 | 39 | 14 | 12 | 10 | 7 | 5 | 4 | 14 | 17 | 988 | 429 | 1 | 357 | 308 | 261 | 185 | 133 | 101 | 56 | 62 | 15695 | 0 | 12 | 18 | 24 | 36 | 48 | 60 | 12/30/1997 | 35 | Outer Wheel Path | 5.9 | 17
27181 | 4 | 39 | 7 | 6 | 5 | 3 | 2 | 2 | 14 | 17 | 414 | 208 | 1 | 174 | 148 | 128 | 83 | 58 | 43 | 56 | 62 | 6582 | 0 | 12 | 18 | 24 | 36 | 48 | 60 | 12/30/1997 | 45 | Outer Wheel Path | 5.9 | 8
27182 | 4 | 39 | 9 | 8 | 7 | 4 | 3 | 2 | 14 | 17 | 557 | 270 | 1 | 226 | 194 | 165 | 111 | 78 | 56 | 56 | 62 | 8847 | 0 | 12 | 18 | 24 | 36 | 48 | 60 | 12/30/1997 | 45 | Outer Wheel Path | 5.9 | 11
27183 | 4 | 39 | 12 | 10 | 9 | 6 | 4 | 3 | 14 | 17 | 759 | 367 | 1 | 303 | 262 | 222 | 151 | 104 | 77 | 56 | 62 | 12053 | 0 | 12 | 18 | 24 | 36 | 48 | 60 | 12/30/1997 | 45 | Outer Wheel Path | 5.9 | 14
27184 | 4 | 39 | 15 | 13 | 11 | 8 | 5 | 4 | 14 | 17 | 988 | 474 | 1 | 393 | 339 | 287 | 196 | 136 | 100 | 56 | 62 | 15692 | 0 | 12 | 18 | 24 | 36 | 48 | 60 | 12/30/1997 | 45 | Outer Wheel Path | 5.9 | 19
27185 | 4 | 39 | 8 | 7 | 6 | 3 | 2 | 2 | 14 | 17 | 416 | 239 | 1 | 200 | 173 | 142 | 87 | 62 | 46 | 56 | 62 | 6614 | 0 | 12 | 18 | 24 | 36 | 48 | 60 | 12/30/1997 | 55 | Outer Wheel Path | 5.9 | 9
27186 | 4 | 39 | 10 | 9 | 7 | 5 | 3 | 2 | 14 | 17 | 561 | 313 | 1 | 264 | 228 | 189 | 116 | 84 | 60 | 56 | 62 | 8910 | 0 | 12 | 18 | 24 | 36 | 48 | 60 | 12/30/1997 | 55 | Outer Wheel Path | 5.9 | 12
27187 | 4 | 39 | 14 | 12 | 10 | 6 | 4 | 3 | 14 | 17 | 754 | 422 | 1 | 353 | 305 | 253 | 158 | 112 | 80 | 56 | 62 | 11981 | 0 | 12 | 18 | 24 | 36 | 48 | 60 | 12/30/1997 | 55 | Outer Wheel Path | 5.9 | 17
27188 | 4 | 39 | 18 | 16 | 13 | 8 | 6 | 4 | 14 | 17 | 979 | 548 | 1 | 460 | 397 | 332 | 206 | 147 | 104 | 56 | 62 | 15560 | 0 | 12 | 18 | 24 | 36 | 48 | 60 | 12/30/1997 | 55 | Outer Wheel Path | 5.9 | 22
27189 | 10 | 39 | 9 | 7 | 6 | 4 | 2 | 2 | 10 | 11 | 411 | 283 | 1 | 223 | 181 | 146 | 90 | 59 | 45 | 50 | 52 | 6535 | 0 | 12 | 18 | 24 | 36 | 48 | 60 | 12/30/1997 | 25 | Centerline | 5.9 | 11
27190 | 10 | 39 | 11 | 9 | 8 | 5 | 3 | 2 | 10 | 11 | 557 | 371 | 1 | 291 | 237 | 192 | 120 | 81 | 59 | 50 | 52 | 8851 | 0 | 12 | 18 | 24 | 36 | 48 | 60 | 12/30/1997 | 25 | Centerline | 5.9 | 15
27191 | 10 | 39 | 15 | 12 | 10 | 6 | 4 | 3 | 10 | 11 | 741 | 483 | 1 | 378 | 309 | 249 | 158 | 107 | 79 | 50 | 52 | 11771 | 0 | 12 | 18 | 24 | 36 | 48 | 60 | 12/30/1997 | 25 | Centerline | 5.9 | 19
27192 | 10 | 39 | 19 | 16 | 13 | 8 | 5 | 4 | 10 | 11 | 961 | 624 | 1 | 485 | 398 | 321 | 205 | 139 | 104 | 50 | 52 | 15266 | 0 | 12 | 18 | 24 | 36 | 48 | 60 | 12/30/1997 | 25 | Centerline | 5.9 | 25
27193 | 10 | 39 | 8 | 7 | 6 | 4 | 3 | 2 | 10 | 11 | 407 | 261 | 1 | 207 | 174 | 144 | 96 | 68 | 51 | 50 | 52 | 6467 | 0 | 12 | 18 | 24 | 36 | 48 | 60 | 12/30/1997 | 36 | Centerline | 5.9 | 10
27194 | 10 | 39 | 11 | 9 | 8 | 5 | 4 | 3 | 10 | 11 | 557 | 344 | 1 | 277 | 231 | 192 | 129 | 92 | 68 | 50 | 52 | 8843 | 0 | 12 | 18 | 24 | 36 | 48 | 60 | 12/30/1997 | 36 | Centerline | 5.9 | 14
27195 | 10 | 39 | 14 | 12 | 10 | 7 | 5 | 4 | 10 | 11 | 740 | 452 | 1 | 360 | 303 | 251 | 170 | 120 | 90 | 50 | 52 | 11759 | 0 | 12 | 18 | 24 | 36 | 48 | 60 | 12/30/1997 | 36 | Centerline | 5.9 | 18
27196 | 10 | 39 | 18 | 15 | 13 | 9 | 6 | 5 | 10 | 11 | 964 | 582 | 1 | 461 | 389 | 322 | 219 | 155 | 116 | 50 | 52 | 15310 | 0 | 12 | 18 | 24 | 36 | 48 | 60 | 12/30/1997 | 36 | Centerline | 5.9 | 23
27197 | 10 | 39 | 9 | 7 | 6 | 4 | 2 | 2 | 10 | 11 | 408 | 307 | 1 | 234 | 187 | 148 | 93 | 62 | 46 | 50 | 52 | 6479 | 0 | 12 | 18 | 24 | 36 | 48 | 60 | 12/30/1997 | 45 | Centerline | 5.9 | 12
27198 | 10 | 39 | 12 | 10 | 8 | 5 | 3 | 2 | 10 | 11 | 557 | 405 | 1 | 308 | 247 | 197 | 124 | 85 | 62 | 50 | 52 | 8843 | 0 | 12 | 18 | 24 | 36 | 48 | 60 | 12/30/1997 | 45 | Centerline | 5.9 | 16
27199 | 10 | 39 | 16 | 13 | 10 | 6 | 4 | 3 | 10 | 11 | 739 | 527 | 1 | 399 | 323 | 258 | 163 | 113 | 84 | 50 | 52 | 11735 | 0 | 12 | 18 | 24 | 36 | 48 | 60 | 12/30/1997 | 45 | Centerline | 5.9 | 21
27200 | 10 | 39 | 20 | 16 | 13 | 8 | 6 | 4 | 10 | 11 | 958 | 681 | 1 | 513 | 415 | 333 | 211 | 146 | 110 | 50 | 52 | 15227 | 0 | 12 | 18 | 24 | 36 | 48 | 60 | 12/30/1997 | 45 | Centerline | 5.9 | 27
27201 | 10 | 39 | 9 | 8 | 6 | 4 | 3 | 2 | 10 | 11 | 406 | 298 | 1 | 232 | 191 | 154 | 98 | 65 | 46 | 50 | 52 | 6447 | 0 | 12 | 18 | 24 | 36 | 48 | 60 | 12/30/1997 | 55 | Centerline | 5.9 | 12
27051 | 1 | 39 | 15 | 13 | 11 | 8 | 5 | 4 | 12 | 16 | 761 | 463 | 1 | 386 | 329 | 279 | 191 | 136 | 100 | 54 | 60 | 12092 | 0 | 12 | 18 | 24 | 36 | 48 | 60 | 12/30/1997 | 25 | Outer Wheel Path | 5.9 | 18
27203 | 10 | 39 | 16 | 13 | 11 | 7 | 5 | 3 | 10 | 11 | 739 | 513 | 1 | 399 | 330 | 268 | 172 | 115 | 82 | 50 | 52 | 11735 | 0 | 12 | 18 | 24 | 36 | 48 | 60 | 12/30/1997 | 55 | Centerline | 5.9 | 20
27204 | 10 | 39 | 20 | 17 | 14 | 9 | 6 | 4 | 10 | 11 | 962 | 668 | 1 | 517 | 428 | 347 | 225 | 150 | 107 | 50 | 52 | 15278 | 0 | 12 | 18 | 24 | 36 | 48 | 60 | 12/30/1997 | 55 | Centerline | 5.9 | 26
27205 | 10 | 39 | 13 | 9 | 7 | 4 | 3 | 2 | 10 | 11 | 400 | 563 | 1 | 329 | 238 | 184 | 101 | 68 | 46 | 50 | 52 | 6360 | 0 | 12 | 18 | 24 | 36 | 48 | 60 | 12/30/1997 | 65 | Centerline | 5.9 | 22
27206 | 10 | 39 | 17 | 12 | 9 | 5 | 3 | 3 | 10 | 11 | 544 | 710 | 1 | 427 | 316 | 239 | 137 | 85 | 64 | 50 | 52 | 8636 | 0 | 12 | 18 | 24 | 36 | 48 | 60 | 12/30/1997 | 65 | Centerline | 5.9 | 28
27207 | 10 | 39 | 22 | 16 | 13 | 7 | 5 | 3 | 10 | 11 | 727 | 901 | 1 | 559 | 415 | 319 | 182 | 120 | 85 | 50 | 52 | 11548 | 0 | 12 | 18 | 24 | 36 | 48 | 60 | 12/30/1997 | 65 | Centerline | 5.9 | 35
27208 | 10 | 39 | 28 | 21 | 16 | 9 | 6 | 4 | 10 | 11 | 940 | 1136 | 1 | 715 | 534 | 411 | 238 | 153 | 112 | 50 | 52 | 14929 | 0 | 12 | 18 | 24 | 36 | 48 | 60 | 12/30/1997 | 65 | Centerline | 5.9 | 45
27209 | 10 | 39 | 9 | 7 | 5 | 3 | 2 | 2 | 15 | 16 | 394 | 312 | 1 | 228 | 172 | 134 | 81 | 53 | 42 | 58 | 61 | 6261 | 0 | 12 | 18 | 24 | 36 | 48 | 60 | 12/30/1997 | 25 | Outer Wheel Path | 5.9 | 12
27210 | 10 | 39 | 12 | 9 | 7 | 4 | 3 | 2 | 15 | 16 | 535 | 418 | 1 | 303 | 230 | 179 | 110 | 72 | 58 | 58 | 61 | 8493 | 0 | 12 | 18 | 24 | 36 | 48 | 60 | 12/30/1997 | 25 | Outer Wheel Path | 5.9 | 16
27852 | 39 | 39 | 19 | 16 | 14 | 9 | 7 | 5 | 15 | 17 | 970 | 559 | 1 | 473 | 409 | 344 | 239 | 170 | 128 | 58 | 62 | 15405 | 0 | 12 | 18 | 24 | 36 | 48 | 60 | 12/30/1997 | 23 | Outer Wheel Path | 5.9 | 22
28053 | 56 | 39 | 11 | 9 | 7 | 4 | 3 | 2 | 15 | 20 | 423 | 358 | 1 | 276 | 222 | 178 | 113 | 75 | 55 | 59 | 67 | 6722 | 0 | 12 | 18 | 24 | 36 | 48 | 60 | 12/30/1997 | 43 | Outer Wheel Path | 5.9 | 14
28054 | 56 | 39 | 14 | 12 | 9 | 6 | 4 | 3 | 15 | 20 | 567 | 466 | 1 | 361 | 294 | 235 | 149 | 99 | 73 | 59 | 67 | 9006 | 0 | 12 | 18 | 24 | 36 | 48 | 60 | 12/30/1997 | 43 | Outer Wheel Path | 5.9 | 18
28055 | 56 | 39 | 19 | 15 | 12 | 8 | 5 | 4 | 15 | 20 | 765 | 618 | 1 | 479 | 390 | 314 | 200 | 134 | 98 | 59 | 67 | 12148 | 0 | 12 | 18 | 24 | 36 | 48 | 60 | 12/30/1997 | 43 | Outer Wheel Path | 5.9 | 24
28056 | 56 | 39 | 24 | 20 | 16 | 10 | 7 | 5 | 15 | 20 | 992 | 798 | 1 | 616 | 504 | 405 | 260 | 175 | 128 | 59 | 67 | 15755 | 0 | 12 | 18 | 24 | 36 | 48 | 60 | 12/30/1997 | 43 | Outer Wheel Path | 5.9 | 31
28057 | 56 | 39 | 12 | 10 | 8 | 5 | 3 | 2 | 15 | 20 | 419 | 420 | 1 | 304 | 244 | 193 | 120 | 79 | 60 | 59 | 67 | 6658 | 0 | 12 | 18 | 24 | 36 | 48 | 60 | 12/30/1997 | 53 | Outer Wheel Path | 5.9 | 17
27627 | 22 | 39 | 15 | 13 | 10 | 7 | 5 | 4 | 10 | 15 | 775 | 467 | 1 | 390 | 322 | 265 | 179 | 124 | 90 | 49 | 59 | 12307 | 0 | 12 | 18 | 24 | 36 | 48 | 60 | 12/30/1997 | 65 | Outer Wheel Path | 5.9 | 18
27880 | 43 | 39 | 14 | 12 | 10 | 7 | 5 | 4 | 10 | 12 | 973 | 453 | 1 | 363 | 305 | 256 | 176 | 131 | 99 | 50 | 54 | 15457 | 0 | 12 | 18 | 24 | 36 | 48 | 60 | 12/30/1997 | 43 | Centerline | 5.9 | 18
27881 | 43 | 39 | 6 | 5 | 5 | 3 | 2 | 2 | 10 | 12 | 410 | 195 | 1 | 160 | 137 | 117 | 80 | 60 | 46 | 50 | 54 | 6519 | 0 | 12 | 18 | 24 | 36 | 48 | 60 | 12/30/1997 | 53 | Centerline | 5.9 | 8
27882 | 43 | 39 | 8 | 7 | 6 | 4 | 3 | 2 | 10 | 12 | 556 | 261 | 1 | 211 | 181 | 155 | 107 | 79 | 61 | 50 | 54 | 8835 | 0 | 12 | 18 | 24 | 36 | 48 | 60 | 12/30/1997 | 53 | Centerline | 5.9 | 10
28104 | 1 | 41 | 19 | 16 | 13 | 9 | 6 | 5 | 18 | 10 | 1049 | 611 | 1 | 486 | 409 | 340 | 218 | 157 | 114 | 64 | 50 | 16661 | 0 | 12 | 18 | 24 | 36 | 48 | 60 | 01/29/1998 | 65 | Outer Wheel Path | 5.9 | 24
28105 | 2 | 41 | 8 | 7 | 6 | 4 | 2 | 2 | 4 | 5 | 428 | 254 | 1 | 206 | 174 | 143 | 91 | 61 | 45 | 38 | 40 | 6805 | 0 | 12 | 18 | 24 | 36 | 48 | 60 | 01/29/1998 | 20 | Centerline | 5.9 | 10
28106 | 2 | 41 | 12 | 10 | 8 | 5 | 4 | 3 | 4 | 5 | 630 | 368 | 1 | 301 | 254 | 209 | 134 | 89 | 65 | 38 | 40 | 10007 | 0 | 12 | 18 | 24 | 36 | 48 | 60 | 01/29/1998 | 20 | Centerline | 5.9 | 15
28107 | 2 | 41 | 15 | 13 | 11 | 7 | 5 | 3 | 4 | 5 | 810 | 471 | 1 | 384 | 326 | 268 | 172 | 115 | 84 | 38 | 40 | 12867 | 0 | 12 | 18 | 24 | 36 | 48 | 60 | 01/29/1998 | 20 | Centerline | 5.9 | 19
28108 | 2 | 41 | 20 | 17 | 14 | 9 | 6 | 4 | 4 | 5 | 1084 | 622 | 1 | 508 | 430 | 354 | 228 | 152 | 110 | 38 | 40 | 17229 | 0 | 12 | 18 | 24 | 36 | 48 | 60 | 01/29/1998 | 20 | Centerline | 5.9 | 25
28109 | 2 | 41 | 6 | 6 | 5 | 3 | 2 | 2 | 3 | 5 | 430 | 199 | 1 | 164 | 141 | 119 | 82 | 59 | 45 | 37 | 41 | 6837 | 0 | 12 | 18 | 24 | 36 | 48 | 60 | 01/29/1998 | 30 | Centerline | 5.9 | 8
28110 | 2 | 41 | 9 | 8 | 7 | 5 | 3 | 3 | 3 | 5 | 629 | 286 | 1 | 237 | 204 | 173 | 118 | 85 | 64 | 37 | 41 | 9991 | 0 | 12 | 18 | 24 | 36 | 48 | 60 | 01/29/1998 | 30 | Centerline | 5.9 | 11
28111 | 2 | 41 | 12 | 10 | 9 | 6 | 4 | 3 | 3 | 5 | 811 | 371 | 1 | 306 | 263 | 222 | 153 | 109 | 82 | 37 | 41 | 12887 | 0 | 12 | 18 | 24 | 36 | 48 | 60 | 01/29/1998 | 30 | Centerline | 5.9 | 15
28112 | 2 | 41 | 16 | 14 | 12 | 8 | 6 | 4 | 3 | 5 | 1089 | 491 | 1 | 404 | 347 | 293 | 202 | 144 | 107 | 37 | 41 | 17304 | 0 | 12 | 18 | 24 | 36 | 48 | 60 | 01/29/1998 | 30 | Centerline | 5.9 | 19
28113 | 2 | 41 | 8 | 7 | 6 | 4 | 3 | 2 | 4 | 5 | 429 | 255 | 1 | 211 | 178 | 147 | 96 | 66 | 48 | 38 | 41 | 6821 | 0 | 12 | 18 | 24 | 36 | 48 | 60 | 01/29/1998 | 40 | Centerline | 5.9 | 10
28114 | 2 | 41 | 12 | 10 | 9 | 6 | 4 | 3 | 4 | 5 | 634 | 371 | 1 | 311 | 264 | 219 | 146 | 100 | 73 | 38 | 41 | 10078 | 0 | 12 | 18 | 24 | 36 | 48 | 60 | 01/29/1998 | 40 | Centerline | 5.9 | 15
28115 | 2 | 41 | 16 | 13 | 11 | 7 | 5 | 4 | 4 | 5 | 813 | 476 | 1 | 398 | 338 | 280 | 187 | 128 | 93 | 38 | 41 | 12911 | 0 | 12 | 18 | 24 | 36 | 48 | 60 | 01/29/1998 | 40 | Centerline | 5.9 | 19
28116 | 2 | 41 | 21 | 18 | 15 | 10 | 7 | 5 | 4 | 5 | 1091 | 628 | 1 | 526 | 448 | 372 | 249 | 171 | 123 | 38 | 41 | 17340 | 0 | 12 | 18 | 24 | 36 | 48 | 60 | 01/29/1998 | 40 | Centerline | 5.9 | 25
28117 | 2 | 41 | 9 | 7 | 6 | 4 | 3 | 2 | 4 | 5 | 427 | 268 | 1 | 219 | 183 | 150 | 94 | 65 | 48 | 39 | 41 | 6785 | 0 | 12 | 18 | 24 | 36 | 48 | 60 | 01/29/1998 | 50 | Centerline | 5.9 | 11
28118 | 2 | 41 | 13 | 11 | 9 | 6 | 4 | 3 | 4 | 5 | 630 | 387 | 1 | 319 | 269 | 219 | 140 | 94 | 72 | 39 | 41 | 10011 | 0 | 12 | 18 | 24 | 36 | 48 | 60 | 01/29/1998 | 50 | Centerline | 5.9 | 15
28119 | 2 | 41 | 16 | 14 | 11 | 7 | 5 | 4 | 4 | 5 | 815 | 500 | 1 | 413 | 347 | 284 | 180 | 122 | 90 | 39 | 41 | 12954 | 0 | 12 | 18 | 24 | 36 | 48 | 60 | 01/29/1998 | 50 | Centerline | 5.9 | 20
28120 | 2 | 41 | 22 | 18 | 15 | 9 | 6 | 5 | 4 | 5 | 1092 | 663 | 1 | 548 | 462 | 378 | 241 | 161 | 119 | 39 | 41 | 17348 | 0 | 12 | 18 | 24 | 36 | 48 | 60 | 01/29/1998 | 50 | Centerline | 5.9 | 26
28121 | 2 | 41 | 11 | 9 | 6 | 4 | 2 | 2 | 4 | 5 | 425 | 324 | 1 | 278 | 223 | 163 | 97 | 63 | 45 | 39 | 41 | 6745 | 0 | 12 | 18 | 24 | 36 | 48 | 60 | 01/29/1998 | 60 | Centerline | 5.9 | 13
28122 | 2 | 41 | 16 | 13 | 10 | 6 | 4 | 3 | 4 | 5 | 632 | 468 | 1 | 406 | 327 | 241 | 145 | 94 | 68 | 39 | 41 | 10035 | 0 | 12 | 18 | 24 | 36 | 48 | 60 | 01/29/1998 | 60 | Centerline | 5.9 | 18
28123 | 2 | 41 | 20 | 16 | 12 | 7 | 5 | 3 | 4 | 5 | 803 | 595 | 1 | 514 | 415 | 309 | 186 | 120 | 87 | 39 | 41 | 12760 | 0 | 12 | 18 | 24 | 36 | 48 | 60 | 01/29/1998 | 60 | Centerline | 5.9 | 23
28124 | 2 | 41 | 27 | 22 | 16 | 10 | 6 | 5 | 4 | 5 | 1081 | 794 | 1 | 686 | 555 | 417 | 251 | 161 | 115 | 39 | 41 | 17169 | 0 | 12 | 18 | 24 | 36 | 48 | 60 | 01/29/1998 | 60 | Centerline | 5.9 | 31
28125 | 2 | 41 | 7 | 6 | 5 | 3 | 2 | 2 | 17 | 10 | 410 | 238 | 1 | 189 | 157 | 128 | 83 | 58 | 43 | 63 | 50 | 6519 | 0 | 12 | 18 | 24 | 36 | 48 | 60 | 01/29/1998 | 20 | Outer Wheel Path | 5.9 | 9
28126 | 2 | 41 | 11 | 9 | 7 | 5 | 3 | 2 | 17 | 10 | 607 | 349 | 1 | 277 | 232 | 188 | 122 | 84 | 63 | 63 | 50 | 9649 | 0 | 12 | 18 | 24 | 36 | 48 | 60 | 01/29/1998 | 20 | Outer Wheel Path | 5.9 | 14
28127 | 2 | 41 | 14 | 12 | 10 | 6 | 4 | 3 | 17 | 10 | 775 | 448 | 1 | 355 | 297 | 242 | 158 | 109 | 81 | 63 | 50 | 12319 | 0 | 12 | 18 | 24 | 36 | 48 | 60 | 01/29/1998 | 20 | Outer Wheel Path | 5.9 | 18
28128 | 2 | 41 | 19 | 16 | 13 | 8 | 6 | 4 | 17 | 10 | 1037 | 598 | 1 | 476 | 398 | 325 | 212 | 146 | 108 | 63 | 50 | 16470 | 0 | 12 | 18 | 24 | 36 | 48 | 60 | 01/29/1998 | 20 | Outer Wheel Path | 5.9 | 24
28129 | 2 | 41 | 7 | 6 | 5 | 3 | 2 | 2 | 18 | 10 | 407 | 208 | 1 | 169 | 144 | 118 | 77 | 52 | 42 | 64 | 50 | 6471 | 0 | 12 | 18 | 24 | 36 | 48 | 60 | 01/29/1998 | 30 | Outer Wheel Path | 5.9 | 8
28130 | 2 | 41 | 10 | 8 | 7 | 5 | 3 | 3 | 18 | 10 | 609 | 313 | 1 | 252 | 212 | 174 | 118 | 86 | 64 | 64 | 50 | 9673 | 0 | 12 | 18 | 24 | 36 | 48 | 60 | 01/29/1998 | 30 | Outer Wheel Path | 5.9 | 12
28131 | 2 | 41 | 13 | 11 | 9 | 6 | 4 | 3 | 18 | 10 | 782 | 399 | 1 | 324 | 274 | 226 | 150 | 105 | 80 | 64 | 50 | 12418 | 0 | 12 | 18 | 24 | 36 | 48 | 60 | 01/29/1998 | 30 | Outer Wheel Path | 5.9 | 16
28132 | 2 | 41 | 17 | 14 | 12 | 8 | 6 | 4 | 18 | 10 | 1039 | 533 | 1 | 433 | 366 | 302 | 202 | 141 | 106 | 64 | 50 | 16506 | 0 | 12 | 18 | 24 | 36 | 48 | 60 | 01/29/1998 | 30 | Outer Wheel Path | 5.9 | 21
28133 | 2 | 41 | 7 | 6 | 5 | 3 | 2 | 2 | 18 | 10 | 405 | 230 | 1 | 185 | 153 | 124 | 80 | 58 | 45 | 64 | 50 | 6428 | 0 | 12 | 18 | 24 | 36 | 48 | 60 | 01/29/1998 | 40 | Outer Wheel Path | 5.9 | 9
28134 | 2 | 41 | 11 | 9 | 7 | 5 | 3 | 3 | 18 | 10 | 604 | 344 | 1 | 274 | 227 | 184 | 121 | 87 | 67 | 64 | 50 | 9602 | 0 | 12 | 18 | 24 | 36 | 48 | 60 | 01/29/1998 | 40 | Outer Wheel Path | 5.9 | 14
28135 | 2 | 41 | 14 | 11 | 9 | 6 | 4 | 3 | 18 | 10 | 778 | 439 | 1 | 352 | 292 | 237 | 156 | 111 | 86 | 64 | 50 | 12359 | 0 | 12 | 18 | 24 | 36 | 48 | 60 | 01/29/1998 | 40 | Outer Wheel Path | 5.9 | 17
28136 | 2 | 41 | 18 | 15 | 13 | 8 | 6 | 4 | 18 | 10 | 1032 | 586 | 1 | 469 | 389 | 318 | 207 | 147 | 113 | 64 | 50 | 16395 | 0 | 12 | 18 | 24 | 36 | 48 | 60 | 01/29/1998 | 40 | Outer Wheel Path | 5.9 | 23
28137 | 2 | 41 | 8 | 7 | 5 | 3 | 2 | 2 | 18 | 10 | 404 | 256 | 1 | 202 | 166 | 135 | 85 | 59 | 45 | 64 | 50 | 6412 | 0 | 12 | 18 | 24 | 36 | 48 | 60 | 01/29/1998 | 50 | Outer Wheel Path | 5.9 | 10
28138 | 2 | 41 | 12 | 10 | 8 | 5 | 4 | 3 | 18 | 10 | 604 | 376 | 1 | 299 | 246 | 201 | 128 | 90 | 69 | 64 | 50 | 9598 | 0 | 12 | 18 | 24 | 36 | 48 | 60 | 01/29/1998 | 50 | Outer Wheel Path | 5.9 | 15
28139 | 2 | 41 | 15 | 12 | 10 | 6 | 5 | 4 | 18 | 10 | 772 | 480 | 1 | 382 | 314 | 261 | 164 | 115 | 90 | 64 | 50 | 12271 | 0 | 12 | 18 | 24 | 36 | 48 | 60 | 01/29/1998 | 50 | Outer Wheel Path | 5.9 | 19
28140 | 2 | 41 | 20 | 17 | 14 | 9 | 6 | 5 | 18 | 10 | 1033 | 641 | 1 | 510 | 421 | 349 | 220 | 155 | 121 | 64 | 50 | 16411 | 0 | 12 | 18 | 24 | 36 | 48 | 60 | 01/29/1998 | 50 | Outer Wheel Path | 5.9 | 25
28141 | 2 | 41 | 9 | 7 | 6 | 4 | 2 | 2 | 20 | 10 | 404 | 288 | 1 | 229 | 187 | 148 | 91 | 63 | 47 | 67 | 50 | 6420 | 0 | 12 | 18 | 24 | 36 | 48 | 60 | 01/29/1998 | 60 | Outer Wheel Path | 5.9 | 11
28142 | 2 | 41 | 13 | 11 | 9 | 5 | 4 | 3 | 20 | 10 | 600 | 423 | 1 | 338 | 276 | 219 | 137 | 95 | 71 | 67 | 50 | 9538 | 0 | 12 | 18 | 24 | 36 | 48 | 60 | 01/29/1998 | 60 | Outer Wheel Path | 5.9 | 17
28143 | 2 | 41 | 17 | 14 | 11 | 7 | 5 | 4 | 20 | 10 | 772 | 545 | 1 | 438 | 358 | 286 | 179 | 123 | 91 | 67 | 50 | 12259 | 0 | 12 | 18 | 24 | 36 | 48 | 60 | 01/29/1998 | 60 | Outer Wheel Path | 5.9 | 21
28144 | 2 | 41 | 23 | 19 | 15 | 9 | 6 | 5 | 20 | 10 | 1034 | 724 | 1 | 581 | 476 | 381 | 240 | 164 | 122 | 67 | 50 | 16422 | 0 | 12 | 18 | 24 | 36 | 48 | 60 | 01/29/1998 | 60 | Outer Wheel Path | 5.9 | 28
28145 | 3 | 41 | 8 | 6 | 5 | 3 | 2 | 2 | 4 | 6 | 423 | 244 | 1 | 195 | 162 | 134 | 87 | 59 | 44 | 39 | 42 | 6718 | 0 | 12 | 18 | 24 | 36 | 48 | 60 | 01/29/1998 | 25 | Centerline | 5.9 | 10
28146 | 3 | 41 | 11 | 9 | 8 | 5 | 3 | 3 | 4 | 6 | 624 | 358 | 1 | 287 | 240 | 196 | 129 | 89 | 66 | 39 | 42 | 9915 | 0 | 12 | 18 | 24 | 36 | 48 | 60 | 01/29/1998 | 25 | Centerline | 5.9 | 14
28147 | 3 | 41 | 14 | 12 | 10 | 6 | 4 | 3 | 4 | 6 | 792 | 454 | 1 | 365 | 306 | 251 | 164 | 112 | 84 | 39 | 42 | 12589 | 0 | 12 | 18 | 24 | 36 | 48 | 60 | 01/29/1998 | 25 | Centerline | 5.9 | 18
28342 | 12 | 41 | 13 | 10 | 8 | 5 | 4 | 3 | 17 | 10 | 600 | 483 | 1 | 324 | 264 | 210 | 138 | 92 | 71 | 62 | 49 | 9530 | 0 | 12 | 18 | 24 | 36 | 48 | 60 | 01/29/1998 | 65 | Outer Wheel Path | 5.9 | 19
28343 | 12 | 41 | 16 | 13 | 11 | 7 | 5 | 4 | 17 | 10 | 773 | 613 | 1 | 419 | 341 | 273 | 176 | 122 | 92 | 62 | 49 | 12287 | 0 | 12 | 18 | 24 | 36 | 48 | 60 | 01/29/1998 | 65 | Outer Wheel Path | 5.9 | 24
28344 | 12 | 41 | 22 | 18 | 14 | 9 | 6 | 5 | 17 | 10 | 1029 | 806 | 1 | 557 | 454 | 365 | 238 | 164 | 124 | 62 | 49 | 16343 | 0 | 12 | 18 | 24 | 36 | 48 | 60 | 01/29/1998 | 65 | Outer Wheel Path | 5.9 | 32
28345 | 14 | 41 | 7 | 6 | 5 | 3 | 2 | 2 | 12 | 10 | 417 | 215 | 1 | 180 | 154 | 131 | 89 | 63 | 47 | 54 | 49 | 6626 | 0 | 12 | 18 | 24 | 36 | 48 | 60 | 01/29/1998 | 15 | Centerline | 5.9 | 8
28346 | 14 | 41 | 10 | 9 | 8 | 5 | 4 | 3 | 12 | 10 | 616 | 316 | 1 | 264 | 226 | 191 | 131 | 93 | 69 | 54 | 49 | 9788 | 0 | 12 | 18 | 24 | 36 | 48 | 60 | 01/29/1998 | 15 | Centerline | 5.9 | 12
28347 | 14 | 41 | 13 | 11 | 10 | 7 | 5 | 4 | 12 | 10 | 778 | 407 | 1 | 339 | 291 | 246 | 170 | 121 | 89 | 54 | 49 | 12363 | 0 | 12 | 18 | 24 | 36 | 48 | 60 | 01/29/1998 | 15 | Centerline | 5.9 | 16
28164 | 3 | 41 | 24 | 20 | 16 | 11 | 7 | 5 | 5 | 6 | 1070 | 737 | 1 | 597 | 502 | 414 | 268 | 180 | 126 | 40 | 42 | 16995 | 0 | 12 | 18 | 24 | 36 | 48 | 60 | 01/29/1998 | 65 | Centerline | 5.9 | 29
28560 | 19 | 41 | 16 | 14 | 12 | 8 | 6 | 4 | 20 | 13 | 1054 | 492 | 1 | 405 | 349 | 293 | 204 | 147 | 110 | 68 | 54 | 16748 | 0 | 12 | 18 | 24 | 36 | 48 | 60 | 01/29/1998 | 45 | Centerline | 5.9 | 19
28561 | 19 | 41 | 9 | 7 | 6 | 4 | 3 | 2 | 21 | 12 | 411 | 258 | 1 | 220 | 188 | 155 | 100 | 65 | 48 | 69 | 54 | 6531 | 0 | 12 | 18 | 24 | 36 | 48 | 60 | 01/29/1998 | 55 | Centerline | 5.9 | 10
29657 | 20 | 42 | 9 | 7 | 6 | 4 | 3 | 2 | 27 | 15 | 393 | 275 | 1 | 219 | 179 | 147 | 99 | 66 | 47 | 80 | 59 | 6241 | 0 | 12 | 18 | 24 | 36 | 48 | 60 | 02/11/1998 | 45 | Outer Wheel Path | 5.9 | 11
29658 | 20 | 42 | 12 | 10 | 8 | 6 | 4 | 3 | 27 | 15 | 583 | 394 | 1 | 317 | 259 | 214 | 145 | 97 | 69 | 80 | 59 | 9268 | 0 | 12 | 18 | 24 | 36 | 48 | 60 | 02/11/1998 | 45 | Outer Wheel Path | 5.9 | 15
29659 | 20 | 42 | 16 | 13 | 11 | 8 | 5 | 4 | 27 | 15 | 759 | 516 | 1 | 417 | 342 | 284 | 193 | 130 | 92 | 80 | 59 | 12053 | 0 | 12 | 18 | 24 | 36 | 48 | 60 | 02/11/1998 | 45 | Outer Wheel Path | 5.9 | 20
29660 | 20 | 42 | 22 | 18 | 15 | 10 | 7 | 5 | 27 | 15 | 1020 | 681 | 1 | 550 | 452 | 376 | 259 | 176 | 125 | 80 | 59 | 16200 | 0 | 12 | 18 | 24 | 36 | 48 | 60 | 02/11/1998 | 45 | Outer Wheel Path | 5.9 | 27
29661 | 20 | 42 | 10 | 7 | 6 | 4 | 2 | 2 | 27 | 13 | 388 | 307 | 1 | 258 | 178 | 141 | 90 | 57 | 39 | 80 | 54 | 6161 | 0 | 12 | 18 | 24 | 36 | 48 | 60 | 02/11/1998 | 55 | Outer Wheel Path | 5.9 | 12
29662 | 20 | 42 | 15 | 10 | 8 | 5 | 3 | 2 | 27 | 13 | 584 | 434 | 1 | 371 | 265 | 211 | 132 | 86 | 58 | 80 | 54 | 9272 | 0 | 12 | 18 | 24 | 36 | 48 | 60 | 02/11/1998 | 55 | Outer Wheel Path | 5.9 | 17
28304 | 11 | 41 | 20 | 17 | 14 | 9 | 6 | 5 | 17 | 9 | 1033 | 612 | 1 | 520 | 431 | 351 | 232 | 160 | 116 | 63 | 48 | 16411 | 0 | 12 | 18 | 24 | 36 | 48 | 60 | 01/29/1998 | 65 | Outer Wheel Path | 5.9 | 24
28305 | 12 | 41 | 6 | 5 | 4 | 3 | 2 | 2 | 6 | 6 | 429 | 177 | 1 | 150 | 130 | 109 | 75 | 55 | 42 | 43 | 43 | 6813 | 0 | 12 | 18 | 24 | 36 | 48 | 60 | 01/29/1998 | 25 | Centerline | 5.9 | 7
28306 | 12 | 41 | 9 | 8 | 6 | 4 | 3 | 2 | 6 | 6 | 634 | 262 | 1 | 220 | 191 | 161 | 113 | 82 | 62 | 43 | 43 | 10066 | 0 | 12 | 18 | 24 | 36 | 48 | 60 | 01/29/1998 | 25 | Centerline | 5.9 | 10
28307 | 12 | 41 | 11 | 10 | 8 | 6 | 4 | 3 | 6 | 6 | 807 | 337 | 1 | 283 | 244 | 207 | 145 | 106 | 79 | 43 | 43 | 12819 | 0 | 12 | 18 | 24 | 36 | 48 | 60 | 01/29/1998 | 25 | Centerline | 5.9 | 13
28308 | 12 | 41 | 15 | 13 | 11 | 8 | 6 | 4 | 6 | 6 | 1084 | 450 | 1 | 378 | 327 | 277 | 195 | 142 | 106 | 43 | 43 | 17221 | 0 | 12 | 18 | 24 | 36 | 48 | 60 | 01/29/1998 | 25 | Centerline | 5.9 | 18
28309 | 12 | 41 | 6 | 5 | 5 | 3 | 2 | 2 | 7 | 6 | 426 | 189 | 1 | 157 | 136 | 114 | 80 | 58 | 44 | 45 | 43 | 6769 | 0 | 12 | 18 | 24 | 36 | 48 | 60 | 01/29/1998 | 35 | Centerline | 5.9 | 7
28310 | 12 | 41 | 9 | 8 | 7 | 5 | 3 | 3 | 7 | 6 | 627 | 276 | 1 | 229 | 198 | 168 | 119 | 87 | 65 | 45 | 43 | 9963 | 0 | 12 | 18 | 24 | 36 | 48 | 60 | 01/29/1998 | 35 | Centerline | 5.9 | 11
28311 | 12 | 41 | 12 | 10 | 8 | 6 | 4 | 3 | 7 | 6 | 803 | 354 | 1 | 294 | 255 | 216 | 153 | 112 | 83 | 45 | 43 | 12752 | 0 | 12 | 18 | 24 | 36 | 48 | 60 | 01/29/1998 | 35 | Centerline | 5.9 | 14
28312 | 12 | 41 | 15 | 13 | 11 | 8 | 6 | 4 | 7 | 6 | 1079 | 473 | 1 | 392 | 339 | 288 | 205 | 150 | 111 | 45 | 43 | 17149 | 0 | 12 | 18 | 24 | 36 | 48 | 60 | 01/29/1998 | 35 | Centerline | 5.9 | 19
28313 | 12 | 41 | 7 | 6 | 5 | 3 | 2 | 2 | 8 | 7 | 433 | 196 | 1 | 165 | 142 | 121 | 84 | 62 | 46 | 45 | 44 | 6872 | 0 | 12 | 18 | 24 | 36 | 48 | 60 | 01/29/1998 | 45 | Centerline | 5.9 | 8
28314 | 12 | 41 | 10 | 8 | 7 | 5 | 4 | 3 | 8 | 7 | 634 | 289 | 1 | 244 | 211 | 179 | 126 | 92 | 68 | 45 | 44 | 10078 | 0 | 12 | 18 | 24 | 36 | 48 | 60 | 01/29/1998 | 45 | Centerline | 5.9 | 11
28315 | 12 | 41 | 12 | 11 | 9 | 6 | 5 | 3 | 8 | 7 | 795 | 372 | 1 | 313 | 271 | 232 | 161 | 118 | 87 | 45 | 44 | 12629 | 0 | 12 | 18 | 24 | 36 | 48 | 60 | 01/29/1998 | 45 | Centerline | 5.9 | 15
28316 | 12 | 41 | 16 | 14 | 12 | 9 | 6 | 5 | 8 | 7 | 1075 | 495 | 1 | 416 | 360 | 308 | 217 | 159 | 118 | 45 | 44 | 17074 | 0 | 12 | 18 | 24 | 36 | 48 | 60 | 01/29/1998 | 45 | Centerline | 5.9 | 19
28317 | 12 | 41 | 6 | 6 | 5 | 3 | 2 | 2 | 8 | 7 | 422 | 194 | 1 | 162 | 140 | 118 | 81 | 59 | 43 | 45 | 44 | 6702 | 0 | 12 | 18 | 24 | 36 | 48 | 60 | 01/29/1998 | 55 | Centerline | 5.9 | 8
28318 | 12 | 41 | 9 | 8 | 7 | 5 | 3 | 3 | 8 | 7 | 624 | 285 | 1 | 237 | 205 | 173 | 120 | 88 | 64 | 45 | 44 | 9911 | 0 | 12 | 18 | 24 | 36 | 48 | 60 | 01/29/1998 | 55 | Centerline | 5.9 | 11
28319 | 12 | 41 | 12 | 10 | 9 | 6 | 4 | 3 | 8 | 7 | 802 | 364 | 1 | 304 | 263 | 223 | 156 | 113 | 83 | 45 | 44 | 12744 | 0 | 12 | 18 | 24 | 36 | 48 | 60 | 01/29/1998 | 55 | Centerline | 5.9 | 14
28320 | 12 | 41 | 16 | 14 | 12 | 8 | 6 | 4 | 8 | 7 | 1083 | 489 | 1 | 408 | 352 | 299 | 209 | 152 | 112 | 45 | 44 | 17201 | 0 | 12 | 18 | 24 | 36 | 48 | 60 | 01/29/1998 | 55 | Centerline | 5.9 | 19
28321 | 12 | 41 | 7 | 6 | 5 | 3 | 2 | 2 | 9 | 7 | 413 | 306 | 1 | 190 | 156 | 126 | 80 | 57 | 44 | 48 | 44 | 6559 | 0 | 12 | 18 | 24 | 36 | 48 | 60 | 01/29/1998 | 65 | Centerline | 5.9 | 12
28322 | 12 | 41 | 11 | 9 | 7 | 5 | 3 | 3 | 9 | 7 | 616 | 441 | 1 | 286 | 234 | 189 | 121 | 85 | 66 | 48 | 44 | 9792 | 0 | 12 | 18 | 24 | 36 | 48 | 60 | 01/29/1998 | 65 | Centerline | 5.9 | 17
28323 | 12 | 41 | 15 | 12 | 10 | 6 | 4 | 3 | 9 | 7 | 792 | 555 | 1 | 371 | 304 | 245 | 156 | 110 | 84 | 48 | 44 | 12585 | 0 | 12 | 18 | 24 | 36 | 48 | 60 | 01/29/1998 | 65 | Centerline | 5.9 | 22
28324 | 12 | 41 | 20 | 16 | 13 | 8 | 6 | 4 | 9 | 7 | 1068 | 735 | 1 | 495 | 406 | 328 | 209 | 146 | 112 | 48 | 44 | 16975 | 0 | 12 | 18 | 24 | 36 | 48 | 60 | 01/29/1998 | 65 | Centerline | 5.9 | 29
28325 | 12 | 41 | 6 | 5 | 4 | 3 | 2 | 2 | 16 | 10 | 406 | 182 | 1 | 149 | 127 | 106 | 72 | 52 | 39 | 60 | 49 | 6447 | 0 | 12 | 18 | 24 | 36 | 48 | 60 | 01/29/1998 | 25 | Outer Wheel Path | 5.9 | 7
28326 | 12 | 41 | 9 | 8 | 6 | 4 | 3 | 2 | 16 | 10 | 606 | 277 | 1 | 225 | 192 | 160 | 111 | 80 | 59 | 60 | 49 | 9621 | 0 | 12 | 18 | 24 | 36 | 48 | 60 | 01/29/1998 | 25 | Outer Wheel Path | 5.9 | 11
28327 | 12 | 41 | 11 | 10 | 8 | 6 | 4 | 3 | 16 | 10 | 766 | 354 | 1 | 289 | 246 | 206 | 143 | 103 | 76 | 60 | 49 | 12172 | 0 | 12 | 18 | 24 | 36 | 48 | 60 | 01/29/1998 | 25 | Outer Wheel Path | 5.9 | 14
28328 | 12 | 41 | 15 | 13 | 11 | 8 | 5 | 4 | 16 | 10 | 1048 | 474 | 1 | 389 | 332 | 278 | 194 | 139 | 103 | 60 | 49 | 16645 | 0 | 12 | 18 | 24 | 36 | 48 | 60 | 01/29/1998 | 25 | Outer Wheel Path | 5.9 | 19
28329 | 12 | 41 | 7 | 6 | 5 | 3 | 2 | 2 | 15 | 10 | 406 | 227 | 1 | 182 | 155 | 128 | 88 | 62 | 45 | 59 | 49 | 6447 | 0 | 12 | 18 | 24 | 36 | 48 | 60 | 01/29/1998 | 35 | Outer Wheel Path | 5.9 | 9
28330 | 12 | 41 | 11 | 9 | 8 | 5 | 4 | 3 | 15 | 10 | 602 | 330 | 1 | 268 | 229 | 191 | 131 | 93 | 67 | 59 | 49 | 9570 | 0 | 12 | 18 | 24 | 36 | 48 | 60 | 01/29/1998 | 35 | Outer Wheel Path | 5.9 | 13
28331 | 12 | 41 | 14 | 12 | 10 | 7 | 5 | 3 | 15 | 10 | 767 | 423 | 1 | 343 | 294 | 247 | 169 | 121 | 88 | 59 | 49 | 12188 | 0 | 12 | 18 | 24 | 36 | 48 | 60 | 01/29/1998 | 35 | Outer Wheel Path | 5.9 | 17
28332 | 12 | 41 | 18 | 15 | 13 | 9 | 6 | 5 | 15 | 10 | 1031 | 564 | 1 | 459 | 393 | 330 | 228 | 163 | 118 | 59 | 49 | 16375 | 0 | 12 | 18 | 24 | 36 | 48 | 60 | 01/29/1998 | 35 | Outer Wheel Path | 5.9 | 22
28333 | 12 | 41 | 8 | 7 | 6 | 4 | 3 | 2 | 16 | 9 | 408 | 266 | 1 | 211 | 179 | 152 | 100 | 72 | 52 | 60 | 48 | 6475 | 0 | 12 | 18 | 24 | 36 | 48 | 60 | 01/29/1998 | 45 | Outer Wheel Path | 5.9 | 10
28334 | 12 | 41 | 12 | 10 | 9 | 6 | 4 | 3 | 16 | 9 | 604 | 378 | 1 | 311 | 266 | 224 | 152 | 108 | 78 | 60 | 48 | 9598 | 0 | 12 | 18 | 24 | 36 | 48 | 60 | 01/29/1998 | 45 | Outer Wheel Path | 5.9 | 15
28335 | 12 | 41 | 16 | 13 | 11 | 8 | 5 | 4 | 16 | 9 | 768 | 489 | 1 | 399 | 340 | 287 | 196 | 140 | 102 | 60 | 48 | 12208 | 0 | 12 | 18 | 24 | 36 | 48 | 60 | 01/29/1998 | 45 | Outer Wheel Path | 5.9 | 19
28336 | 12 | 41 | 21 | 18 | 15 | 10 | 7 | 5 | 16 | 9 | 1027 | 645 | 1 | 529 | 452 | 383 | 263 | 188 | 137 | 60 | 48 | 16323 | 0 | 12 | 18 | 24 | 36 | 48 | 60 | 01/29/1998 | 45 | Outer Wheel Path | 5.9 | 25
28337 | 12 | 41 | 8 | 6 | 5 | 4 | 2 | 2 | 16 | 10 | 408 | 239 | 1 | 194 | 164 | 137 | 90 | 63 | 46 | 61 | 50 | 6487 | 0 | 12 | 18 | 24 | 36 | 48 | 60 | 01/29/1998 | 55 | Outer Wheel Path | 5.9 | 9
28338 | 12 | 41 | 11 | 9 | 8 | 5 | 4 | 3 | 16 | 10 | 606 | 350 | 1 | 286 | 241 | 200 | 134 | 94 | 69 | 61 | 50 | 9621 | 0 | 12 | 18 | 24 | 36 | 48 | 60 | 01/29/1998 | 55 | Outer Wheel Path | 5.9 | 14
28339 | 12 | 41 | 14 | 12 | 10 | 7 | 5 | 4 | 16 | 10 | 776 | 450 | 1 | 367 | 310 | 257 | 174 | 122 | 90 | 61 | 50 | 12335 | 0 | 12 | 18 | 24 | 36 | 48 | 60 | 01/29/1998 | 55 | Outer Wheel Path | 5.9 | 18
28340 | 12 | 41 | 19 | 16 | 14 | 9 | 7 | 5 | 16 | 10 | 1040 | 603 | 1 | 492 | 416 | 346 | 235 | 165 | 121 | 61 | 50 | 16518 | 0 | 12 | 18 | 24 | 36 | 48 | 60 | 01/29/1998 | 55 | Outer Wheel Path | 5.9 | 24
28341 | 12 | 41 | 9 | 7 | 5 | 4 | 2 | 2 | 17 | 10 | 404 | 337 | 1 | 217 | 175 | 139 | 90 | 62 | 47 | 62 | 49 | 6412 | 0 | 12 | 18 | 24 | 36 | 48 | 60 | 01/29/1998 | 65 | Outer Wheel Path | 5.9 | 13
25822 | 38 | 35 | 13 | 11 | 8 | 5 | 4 | 3 | 30 | 21 | 545 | 456 | 1 | 339 | 268 | 212 | 133 | 94 | 68 | 86 | 69 | 8660 | 0 | 12 | 18 | 24 | 36 | 48 | 60 | 10/27/1997 | 63 | Outer Wheel Path | 5.9 | 18
25823 | 38 | 35 | 19 | 15 | 12 | 7 | 5 | 4 | 30 | 21 | 762 | 643 | 1 | 475 | 381 | 299 | 189 | 132 | 98 | 86 | 69 | 12104 | 0 | 12 | 18 | 24 | 36 | 48 | 60 | 10/27/1997 | 63 | Outer Wheel Path | 5.9 | 25
25824 | 38 | 35 | 26 | 20 | 16 | 10 | 7 | 5 | 30 | 21 | 1019 | 877 | 1 | 649 | 520 | 408 | 256 | 178 | 131 | 86 | 69 | 16196 | 0 | 12 | 18 | 24 | 36 | 48 | 60 | 10/27/1997 | 63 | Outer Wheel Path | 5.9 | 35
25825 | 39 | 35 | 9 | 8 | 6 | 4 | 3 | 2 | 31 | 21 | 401 | 301 | 1 | 237 | 192 | 160 | 100 | 70 | 56 | 87 | 70 | 6368 | 0 | 12 | 18 | 24 | 36 | 48 | 60 | 10/27/1997 | 23 | Centerline | 5.9 | 12
25826 | 39 | 35 | 12 | 10 | 8 | 5 | 4 | 3 | 31 | 21 | 540 | 401 | 1 | 316 | 261 | 215 | 136 | 96 | 72 | 87 | 70 | 8573 | 0 | 12 | 18 | 24 | 36 | 48 | 60 | 10/27/1997 | 23 | Centerline | 5.9 | 16
25827 | 39 | 35 | 17 | 14 | 12 | 8 | 5 | 4 | 31 | 21 | 757 | 554 | 1 | 435 | 361 | 296 | 197 | 135 | 100 | 87 | 70 | 12021 | 0 | 12 | 18 | 24 | 36 | 48 | 60 | 10/27/1997 | 23 | Centerline | 5.9 | 22
28358 | 14 | 41 | 10 | 8 | 7 | 5 | 3 | 2 | 13 | 10 | 626 | 299 | 1 | 248 | 212 | 177 | 120 | 85 | 61 | 54 | 49 | 9939 | 0 | 12 | 18 | 24 | 36 | 48 | 60 | 01/29/1998 | 45 | Centerline | 5.9 | 12
28349 | 14 | 41 | 7 | 6 | 5 | 4 | 3 | 2 | 14 | 10 | 426 | 214 | 1 | 176 | 152 | 129 | 90 | 65 | 48 | 57 | 49 | 6761 | 0 | 12 | 18 | 24 | 36 | 48 | 60 | 01/29/1998 | 25 | Centerline | 5.9 | 8
28350 | 14 | 41 | 10 | 9 | 7 | 5 | 4 | 3 | 14 | 10 | 622 | 308 | 1 | 255 | 220 | 187 | 130 | 95 | 70 | 57 | 49 | 9888 | 0 | 12 | 18 | 24 | 36 | 48 | 60 | 01/29/1998 | 25 | Centerline | 5.9 | 12
25832 | 39 | 35 | 23 | 19 | 15 | 10 | 7 | 5 | 31 | 21 | 1020 | 750 | 1 | 579 | 475 | 384 | 251 | 172 | 129 | 87 | 70 | 16204 | 0 | 12 | 18 | 24 | 36 | 48 | 60 | 10/27/1997 | 33 | Centerline | 5.9 | 30
25833 | 39 | 35 | 9 | 7 | 6 | 4 | 3 | 2 | 31 | 21 | 395 | 287 | 1 | 223 | 183 | 150 | 99 | 68 | 51 | 87 | 70 | 6281 | 0 | 12 | 18 | 24 | 36 | 48 | 60 | 10/27/1997 | 43 | Centerline | 5.9 | 11
25834 | 39 | 35 | 12 | 10 | 8 | 5 | 4 | 3 | 31 | 21 | 537 | 384 | 1 | 301 | 248 | 202 | 132 | 92 | 68 | 87 | 70 | 8537 | 0 | 12 | 18 | 24 | 36 | 48 | 60 | 10/27/1997 | 43 | Centerline | 5.9 | 15
25835 | 39 | 35 | 16 | 14 | 11 | 7 | 5 | 4 | 31 | 21 | 755 | 533 | 1 | 417 | 343 | 281 | 185 | 128 | 95 | 87 | 70 | 11993 | 0 | 12 | 18 | 24 | 36 | 48 | 60 | 10/27/1997 | 43 | Centerline | 5.9 | 21
25836 | 39 | 35 | 22 | 18 | 15 | 10 | 7 | 5 | 31 | 21 | 1022 | 720 | 1 | 560 | 462 | 378 | 248 | 171 | 127 | 87 | 70 | 16236 | 0 | 12 | 18 | 24 | 36 | 48 | 60 | 10/27/1997 | 43 | Centerline | 5.9 | 28
25837 | 39 | 35 | 8 | 7 | 6 | 4 | 2 | 2 | 31 | 21 | 399 | 274 | 1 | 214 | 176 | 143 | 92 | 63 | 46 | 87 | 70 | 6336 | 0 | 12 | 18 | 24 | 36 | 48 | 60 | 10/27/1997 | 53 | Centerline | 5.9 | 11
25838 | 39 | 35 | 11 | 9 | 8 | 5 | 3 | 2 | 31 | 21 | 537 | 366 | 1 | 288 | 236 | 194 | 122 | 83 | 62 | 87 | 70 | 8533 | 0 | 12 | 18 | 24 | 36 | 48 | 60 | 10/27/1997 | 53 | Centerline | 5.9 | 14
25839 | 39 | 35 | 16 | 13 | 11 | 7 | 5 | 3 | 31 | 21 | 756 | 508 | 1 | 398 | 328 | 268 | 173 | 117 | 86 | 87 | 70 | 12005 | 0 | 12 | 18 | 24 | 36 | 48 | 60 | 10/27/1997 | 53 | Centerline | 5.9 | 20
25840 | 39 | 35 | 21 | 17 | 14 | 9 | 6 | 5 | 31 | 21 | 1025 | 686 | 1 | 537 | 442 | 362 | 232 | 157 | 115 | 87 | 70 | 16287 | 0 | 12 | 18 | 24 | 36 | 48 | 60 | 10/27/1997 | 53 | Centerline | 5.9 | 27
25841 | 39 | 35 | 8 | 7 | 6 | 4 | 3 | 2 | 31 | 21 | 397 | 267 | 1 | 211 | 174 | 143 | 93 | 65 | 46 | 87 | 70 | 6312 | 0 | 12 | 18 | 24 | 36 | 48 | 60 | 10/27/1997 | 63 | Centerline | 5.9 | 11
25842 | 39 | 35 | 11 | 9 | 8 | 5 | 3 | 3 | 31 | 21 | 540 | 357 | 1 | 282 | 234 | 193 | 128 | 88 | 63 | 87 | 70 | 8577 | 0 | 12 | 18 | 24 | 36 | 48 | 60 | 10/27/1997 | 63 | Centerline | 5.9 | 14
25843 | 39 | 35 | 15 | 13 | 11 | 7 | 5 | 4 | 31 | 21 | 760 | 499 | 1 | 392 | 327 | 269 | 179 | 123 | 89 | 87 | 70 | 12069 | 0 | 12 | 18 | 24 | 36 | 48 | 60 | 10/27/1997 | 63 | Centerline | 5.9 | 20
25844 | 39 | 35 | 21 | 17 | 14 | 9 | 6 | 5 | 31 | 21 | 1025 | 673 | 1 | 527 | 439 | 361 | 240 | 165 | 120 | 87 | 70 | 16279 | 0 | 12 | 18 | 24 | 36 | 48 | 60 | 10/27/1997 | 63 | Centerline | 5.9 | 27
26248 | 10 | 37 | 24 | 19 | 15 | 9 | 7 | 5 | 16 | 12 | 1001 | 828 | 1 | 602 | 488 | 386 | 236 | 168 | 127 | 61 | 53 | 15910 | 0 | 12 | 18 | 24 | 36 | 48 | 60 | 12/02/1997 | 65 | Outer Wheel Path | 5.9 | 33
26249 | 11 | 37 | 7 | 6 | 5 | 3 | 2 | 2 | 16 | 12 | 416 | 205 | 1 | 170 | 147 | 123 | 84 | 62 | 46 | 61 | 53 | 6614 | 0 | 12 | 18 | 24 | 36 | 48 | 60 | 12/02/1997 | 25 | Outer Wheel Path | 5.9 | 8
26250 | 11 | 37 | 9 | 8 | 6 | 4 | 3 | 2 | 16 | 12 | 553 | 271 | 1 | 223 | 191 | 163 | 114 | 82 | 61 | 61 | 53 | 8787 | 0 | 12 | 18 | 24 | 36 | 48 | 60 | 12/02/1997 | 25 | Outer Wheel Path | 5.9 | 11
26251 | 11 | 37 | 12 | 10 | 9 | 6 | 4 | 3 | 16 | 12 | 744 | 361 | 1 | 297 | 258 | 218 | 153 | 109 | 82 | 61 | 53 | 11818 | 0 | 12 | 18 | 24 | 36 | 48 | 60 | 12/02/1997 | 25 | Outer Wheel Path | 5.9 | 14
26252 | 11 | 37 | 16 | 14 | 12 | 8 | 6 | 5 | 16 | 12 | 1026 | 498 | 1 | 410 | 357 | 303 | 214 | 153 | 115 | 61 | 53 | 16303 | 0 | 12 | 18 | 24 | 36 | 48 | 60 | 12/02/1997 | 25 | Outer Wheel Path | 5.9 | 20
26253 | 11 | 37 | 6 | 5 | 4 | 3 | 2 | 2 | 16 | 12 | 415 | 189 | 1 | 162 | 133 | 106 | 75 | 59 | 45 | 61 | 53 | 6598 | 0 | 12 | 18 | 24 | 36 | 48 | 60 | 12/02/1997 | 35 | Outer Wheel Path | 5.9 | 7
26254 | 11 | 37 | 8 | 7 | 6 | 4 | 3 | 2 | 16 | 12 | 550 | 247 | 1 | 209 | 176 | 146 | 103 | 76 | 57 | 61 | 53 | 8740 | 0 | 12 | 18 | 24 | 36 | 48 | 60 | 12/02/1997 | 35 | Outer Wheel Path | 5.9 | 10
26255 | 11 | 37 | 11 | 9 | 8 | 6 | 4 | 3 | 16 | 12 | 746 | 327 | 1 | 274 | 236 | 198 | 140 | 104 | 77 | 61 | 53 | 11858 | 0 | 12 | 18 | 24 | 36 | 48 | 60 | 12/02/1997 | 35 | Outer Wheel Path | 5.9 | 13
26256 | 11 | 37 | 15 | 13 | 11 | 8 | 6 | 4 | 16 | 12 | 1031 | 456 | 1 | 378 | 327 | 275 | 198 | 145 | 107 | 61 | 53 | 16375 | 0 | 12 | 18 | 24 | 36 | 48 | 60 | 12/02/1997 | 35 | Outer Wheel Path | 5.9 | 18
26257 | 11 | 37 | 6 | 5 | 4 | 3 | 2 | 2 | 16 | 12 | 417 | 190 | 1 | 155 | 134 | 109 | 83 | 55 | 43 | 61 | 53 | 6630 | 0 | 12 | 18 | 24 | 36 | 48 | 60 | 12/02/1997 | 45 | Outer Wheel Path | 5.9 | 7
26258 | 11 | 37 | 8 | 7 | 6 | 4 | 3 | 2 | 16 | 12 | 556 | 248 | 1 | 203 | 176 | 151 | 107 | 76 | 57 | 61 | 53 | 8839 | 0 | 12 | 18 | 24 | 36 | 48 | 60 | 12/02/1997 | 45 | Outer Wheel Path | 5.9 | 10
26259 | 11 | 37 | 11 | 9 | 8 | 6 | 4 | 3 | 16 | 12 | 753 | 318 | 1 | 272 | 236 | 201 | 145 | 102 | 77 | 61 | 53 | 11957 | 0 | 12 | 18 | 24 | 36 | 48 | 60 | 12/02/1997 | 45 | Outer Wheel Path | 5.9 | 13
26260 | 11 | 37 | 15 | 13 | 11 | 8 | 6 | 4 | 16 | 12 | 1035 | 445 | 1 | 375 | 328 | 280 | 202 | 144 | 108 | 61 | 53 | 16446 | 0 | 12 | 18 | 24 | 36 | 48 | 60 | 12/02/1997 | 45 | Outer Wheel Path | 5.9 | 18
26261 | 11 | 37 | 7 | 6 | 5 | 3 | 2 | 2 | 16 | 12 | 419 | 198 | 1 | 166 | 140 | 115 | 81 | 57 | 44 | 61 | 53 | 6650 | 0 | 12 | 18 | 24 | 36 | 48 | 60 | 12/02/1997 | 55 | Outer Wheel Path | 5.9 | 8
26262 | 11 | 37 | 8 | 7 | 6 | 4 | 3 | 2 | 16 | 12 | 554 | 260 | 1 | 215 | 184 | 156 | 110 | 79 | 58 | 61 | 53 | 8807 | 0 | 12 | 18 | 24 | 36 | 48 | 60 | 12/02/1997 | 55 | Outer Wheel Path | 5.9 | 10
26263 | 11 | 37 | 11 | 10 | 8 | 6 | 4 | 3 | 16 | 12 | 752 | 341 | 1 | 287 | 248 | 208 | 147 | 104 | 78 | 61 | 53 | 11941 | 0 | 12 | 18 | 24 | 36 | 48 | 60 | 12/02/1997 | 55 | Outer Wheel Path | 5.9 | 13
26264 | 11 | 37 | 16 | 13 | 11 | 8 | 6 | 4 | 16 | 12 | 1039 | 473 | 1 | 396 | 342 | 290 | 207 | 147 | 110 | 61 | 53 | 16506 | 0 | 12 | 18 | 24 | 36 | 48 | 60 | 12/02/1997 | 55 | Outer Wheel Path | 5.9 | 19
26265 | 11 | 37 | 7 | 6 | 5 | 4 | 2 | 2 | 16 | 12 | 413 | 259 | 1 | 188 | 161 | 132 | 91 | 63 | 46 | 61 | 53 | 6563 | 0 | 12 | 18 | 24 | 36 | 48 | 60 | 12/02/1997 | 65 | Outer Wheel Path | 5.9 | 10
26266 | 11 | 37 | 10 | 8 | 7 | 5 | 3 | 2 | 16 | 12 | 545 | 331 | 1 | 247 | 213 | 174 | 120 | 83 | 61 | 61 | 53 | 8664 | 0 | 12 | 18 | 24 | 36 | 48 | 60 | 12/02/1997 | 65 | Outer Wheel Path | 5.9 | 13
26267 | 11 | 37 | 13 | 11 | 9 | 6 | 4 | 3 | 16 | 12 | 744 | 435 | 1 | 336 | 286 | 236 | 161 | 111 | 82 | 61 | 53 | 11826 | 0 | 12 | 18 | 24 | 36 | 48 | 60 | 12/02/1997 | 65 | Outer Wheel Path | 5.9 | 17
26268 | 11 | 37 | 18 | 16 | 13 | 9 | 6 | 5 | 16 | 12 | 1024 | 598 | 1 | 465 | 396 | 327 | 224 | 155 | 114 | 61 | 53 | 16268 | 0 | 12 | 18 | 24 | 36 | 48 | 60 | 12/02/1997 | 65 | Outer Wheel Path | 5.9 | 24
26269 | 12 | 37 | 6 | 5 | 5 | 3 | 2 | 2 | 16 | 12 | 419 | 192 | 1 | 156 | 135 | 115 | 79 | 58 | 42 | 61 | 53 | 6662 | 0 | 12 | 18 | 24 | 36 | 48 | 60 | 12/02/1997 | 25 | Outer Wheel Path | 5.9 | 8
26270 | 12 | 37 | 8 | 7 | 6 | 4 | 3 | 2 | 16 | 12 | 558 | 254 | 1 | 208 | 176 | 151 | 106 | 75 | 57 | 61 | 53 | 8859 | 0 | 12 | 18 | 24 | 36 | 48 | 60 | 12/02/1997 | 25 | Outer Wheel Path | 5.9 | 10
26271 | 12 | 37 | 11 | 10 | 8 | 6 | 4 | 3 | 16 | 12 | 757 | 334 | 1 | 276 | 244 | 205 | 145 | 104 | 78 | 61 | 53 | 12033 | 0 | 12 | 18 | 24 | 36 | 48 | 60 | 12/02/1997 | 25 | Outer Wheel Path | 5.9 | 13
26272 | 12 | 37 | 15 | 13 | 11 | 8 | 6 | 4 | 16 | 12 | 1034 | 462 | 1 | 380 | 333 | 282 | 200 | 142 | 107 | 61 | 53 | 16422 | 0 | 12 | 18 | 24 | 36 | 48 | 60 | 12/02/1997 | 25 | Outer Wheel Path | 5.9 | 18
26273 | 12 | 37 | 7 | 6 | 5 | 4 | 3 | 2 | 12 | 6 | 436 | 215 | 1 | 182 | 159 | 133 | 93 | 68 | 50 | 53 | 42 | 6932 | 0 | 12 | 18 | 24 | 36 | 48 | 60 | 12/02/1997 | 35 | Outer Wheel Path | 5.9 | 8
26274 | 12 | 37 | 9 | 8 | 7 | 5 | 4 | 3 | 12 | 6 | 582 | 286 | 1 | 239 | 210 | 179 | 128 | 92 | 67 | 53 | 42 | 9240 | 0 | 12 | 18 | 24 | 36 | 48 | 60 | 12/02/1997 | 35 | Outer Wheel Path | 5.9 | 11
26275 | 12 | 37 | 12 | 11 | 9 | 7 | 5 | 3 | 12 | 6 | 780 | 376 | 1 | 316 | 278 | 236 | 165 | 122 | 88 | 53 | 42 | 12386 | 0 | 12 | 18 | 24 | 36 | 48 | 60 | 12/02/1997 | 35 | Outer Wheel Path | 5.9 | 15
26276 | 12 | 37 | 17 | 15 | 13 | 9 | 7 | 5 | 12 | 6 | 1067 | 512 | 1 | 431 | 378 | 323 | 230 | 168 | 122 | 53 | 42 | 16951 | 0 | 12 | 18 | 24 | 36 | 48 | 60 | 12/02/1997 | 35 | Outer Wheel Path | 5.9 | 20
26277 | 12 | 37 | 8 | 7 | 6 | 4 | 3 | 2 | 16 | 12 | 413 | 249 | 1 | 214 | 181 | 155 | 109 | 79 | 55 | 61 | 53 | 6559 | 0 | 12 | 18 | 24 | 36 | 48 | 60 | 12/02/1997 | 45 | Outer Wheel Path | 5.9 | 10
27873 | 43 | 39 | 7 | 5 | 4 | 3 | 2 | 2 | 10 | 12 | 410 | 205 | 1 | 165 | 137 | 113 | 75 | 53 | 40 | 50 | 54 | 6511 | 0 | 12 | 18 | 24 | 36 | 48 | 60 | 12/30/1997 | 33 | Centerline | 5.9 | 8
27874 | 43 | 39 | 9 | 7 | 6 | 4 | 3 | 2 | 10 | 12 | 555 | 271 | 1 | 219 | 182 | 151 | 101 | 72 | 53 | 50 | 54 | 8819 | 0 | 12 | 18 | 24 | 36 | 48 | 60 | 12/30/1997 | 33 | Centerline | 5.9 | 11
27875 | 43 | 39 | 11 | 9 | 8 | 5 | 4 | 3 | 10 | 12 | 742 | 359 | 1 | 286 | 239 | 196 | 134 | 92 | 70 | 50 | 54 | 11787 | 0 | 12 | 18 | 24 | 36 | 48 | 60 | 12/30/1997 | 33 | Centerline | 5.9 | 14
27876 | 43 | 39 | 15 | 12 | 10 | 7 | 5 | 4 | 10 | 12 | 973 | 465 | 1 | 369 | 311 | 255 | 173 | 120 | 91 | 50 | 54 | 15457 | 0 | 12 | 18 | 24 | 36 | 48 | 60 | 12/30/1997 | 33 | Centerline | 5.9 | 18
27877 | 43 | 39 | 6 | 5 | 4 | 3 | 2 | 2 | 10 | 12 | 407 | 201 | 1 | 162 | 137 | 113 | 78 | 58 | 45 | 50 | 54 | 6471 | 0 | 12 | 18 | 24 | 36 | 48 | 60 | 12/30/1997 | 43 | Centerline | 5.9 | 8
27878 | 43 | 39 | 9 | 7 | 6 | 4 | 3 | 2 | 10 | 12 | 559 | 267 | 1 | 217 | 182 | 153 | 104 | 79 | 59 | 50 | 54 | 8879 | 0 | 12 | 18 | 24 | 36 | 48 | 60 | 12/30/1997 | 43 | Centerline | 5.9 | 11
26847 | 39 | 37 | 14 | 12 | 10 | 7 | 5 | 3 | 16 | 12 | 748 | 433 | 1 | 355 | 299 | 253 | 172 | 117 | 88 | 61 | 53 | 11878 | 0 | 12 | 18 | 24 | 36 | 48 | 60 | 12/02/1997 | 63 | Outer Wheel Path | 5.9 | 17
26285 | 12 | 37 | 9 | 7 | 6 | 4 | 3 | 2 | 16 | 12 | 417 | 308 | 1 | 221 | 183 | 148 | 98 | 69 | 53 | 61 | 53 | 6618 | 0 | 12 | 18 | 24 | 36 | 48 | 60 | 12/02/1997 | 65 | Outer Wheel Path | 5.9 | 12
26286 | 12 | 37 | 11 | 9 | 8 | 5 | 4 | 3 | 16 | 12 | 550 | 396 | 1 | 291 | 240 | 196 | 130 | 90 | 67 | 61 | 53 | 8740 | 0 | 12 | 18 | 24 | 36 | 48 | 60 | 12/02/1997 | 65 | Outer Wheel Path | 5.9 | 16
26287 | 12 | 37 | 15 | 13 | 10 | 7 | 5 | 4 | 16 | 12 | 744 | 519 | 1 | 393 | 323 | 264 | 174 | 121 | 89 | 61 | 53 | 11818 | 0 | 12 | 18 | 24 | 36 | 48 | 60 | 12/02/1997 | 65 | Outer Wheel Path | 5.9 | 20
27883 | 43 | 39 | 11 | 9 | 8 | 5 | 4 | 3 | 10 | 12 | 744 | 341 | 1 | 276 | 236 | 203 | 139 | 102 | 80 | 50 | 54 | 11826 | 0 | 12 | 18 | 24 | 36 | 48 | 60 | 12/30/1997 | 53 | Centerline | 5.9 | 13
27884 | 43 | 39 | 14 | 12 | 10 | 7 | 5 | 4 | 10 | 12 | 977 | 442 | 1 | 356 | 305 | 262 | 179 | 131 | 102 | 50 | 54 | 15517 | 0 | 12 | 18 | 24 | 36 | 48 | 60 | 12/30/1997 | 53 | Centerline | 5.9 | 17
27885 | 43 | 39 | 7 | 6 | 5 | 3 | 2 | 2 | 10 | 12 | 409 | 222 | 1 | 182 | 154 | 130 | 89 | 63 | 45 | 50 | 54 | 6495 | 0 | 12 | 18 | 24 | 36 | 48 | 60 | 12/30/1997 | 63 | Centerline | 5.9 | 9
27886 | 43 | 39 | 10 | 8 | 7 | 5 | 3 | 2 | 10 | 12 | 556 | 293 | 1 | 241 | 206 | 174 | 118 | 84 | 61 | 50 | 54 | 8835 | 0 | 12 | 18 | 24 | 36 | 48 | 60 | 12/30/1997 | 63 | Centerline | 5.9 | 12
27887 | 43 | 39 | 12 | 11 | 9 | 6 | 4 | 3 | 10 | 12 | 742 | 385 | 1 | 316 | 269 | 226 | 155 | 109 | 80 | 50 | 54 | 11787 | 0 | 12 | 18 | 24 | 36 | 48 | 60 | 12/30/1997 | 63 | Centerline | 5.9 | 15
27888 | 43 | 39 | 16 | 14 | 11 | 8 | 6 | 4 | 10 | 12 | 969 | 499 | 1 | 408 | 347 | 291 | 202 | 140 | 105 | 50 | 54 | 15398 | 0 | 12 | 18 | 24 | 36 | 48 | 60 | 12/30/1997 | 63 | Centerline | 5.9 | 20
27889 | 43 | 39 | 7 | 6 | 5 | 3 | 2 | 2 | 15 | 16 | 416 | 221 | 1 | 180 | 150 | 124 | 80 | 55 | 41 | 58 | 61 | 6610 | 0 | 12 | 18 | 24 | 36 | 48 | 60 | 12/30/1997 | 23 | Outer Wheel Path | 5.9 | 9
27890 | 43 | 39 | 9 | 8 | 6 | 4 | 3 | 2 | 15 | 16 | 556 | 290 | 1 | 239 | 199 | 164 | 107 | 74 | 53 | 58 | 61 | 8835 | 0 | 12 | 18 | 24 | 36 | 48 | 60 | 12/30/1997 | 23 | Outer Wheel Path | 5.9 | 11
27891 | 43 | 39 | 12 | 11 | 9 | 6 | 4 | 3 | 15 | 16 | 747 | 390 | 1 | 317 | 267 | 218 | 144 | 98 | 73 | 58 | 61 | 11862 | 0 | 12 | 18 | 24 | 36 | 48 | 60 | 12/30/1997 | 23 | Outer Wheel Path | 5.9 | 15
27892 | 43 | 39 | 16 | 14 | 11 | 7 | 5 | 4 | 15 | 16 | 977 | 503 | 1 | 411 | 347 | 284 | 188 | 129 | 94 | 58 | 61 | 15517 | 0 | 12 | 18 | 24 | 36 | 48 | 60 | 12/30/1997 | 23 | Outer Wheel Path | 5.9 | 20
27893 | 43 | 39 | 7 | 6 | 5 | 3 | 2 | 2 | 15 | 16 | 410 | 240 | 1 | 183 | 151 | 124 | 78 | 57 | 43 | 58 | 61 | 6519 | 0 | 12 | 18 | 24 | 36 | 48 | 60 | 12/30/1997 | 33 | Outer Wheel Path | 5.9 | 9
27894 | 43 | 39 | 10 | 8 | 6 | 4 | 3 | 2 | 15 | 16 | 557 | 312 | 1 | 244 | 199 | 161 | 102 | 75 | 57 | 58 | 61 | 8843 | 0 | 12 | 18 | 24 | 36 | 48 | 60 | 12/30/1997 | 33 | Outer Wheel Path | 5.9 | 12
27895 | 43 | 39 | 13 | 10 | 8 | 5 | 4 | 3 | 15 | 16 | 751 | 415 | 1 | 323 | 265 | 211 | 137 | 100 | 76 | 58 | 61 | 11930 | 0 | 12 | 18 | 24 | 36 | 48 | 60 | 12/30/1997 | 33 | Outer Wheel Path | 5.9 | 16
27896 | 43 | 39 | 16 | 13 | 11 | 7 | 5 | 4 | 15 | 16 | 974 | 537 | 1 | 414 | 340 | 267 | 178 | 129 | 98 | 58 | 61 | 15469 | 0 | 12 | 18 | 24 | 36 | 48 | 60 | 12/30/1997 | 33 | Outer Wheel Path | 5.9 | 21
27897 | 43 | 39 | 7 | 6 | 5 | 3 | 2 | 2 | 15 | 16 | 411 | 238 | 1 | 183 | 152 | 124 | 84 | 59 | 46 | 58 | 61 | 6531 | 0 | 12 | 18 | 24 | 36 | 48 | 60 | 12/30/1997 | 43 | Outer Wheel Path | 5.9 | 9
27898 | 43 | 39 | 9 | 8 | 6 | 4 | 3 | 2 | 15 | 16 | 550 | 303 | 1 | 239 | 198 | 163 | 107 | 79 | 58 | 58 | 61 | 8740 | 0 | 12 | 18 | 24 | 36 | 48 | 60 | 12/30/1997 | 43 | Outer Wheel Path | 5.9 | 12
27899 | 43 | 39 | 12 | 10 | 8 | 6 | 4 | 3 | 15 | 16 | 746 | 402 | 1 | 315 | 263 | 215 | 142 | 104 | 78 | 58 | 61 | 11850 | 0 | 12 | 18 | 24 | 36 | 48 | 60 | 12/30/1997 | 43 | Outer Wheel Path | 5.9 | 16
27900 | 43 | 39 | 16 | 13 | 11 | 7 | 5 | 4 | 15 | 16 | 970 | 511 | 1 | 402 | 337 | 275 | 185 | 132 | 101 | 58 | 61 | 15405 | 0 | 12 | 18 | 24 | 36 | 48 | 60 | 12/30/1997 | 43 | Outer Wheel Path | 5.9 | 20
27901 | 43 | 39 | 7 | 6 | 5 | 3 | 2 | 2 | 15 | 16 | 409 | 211 | 1 | 173 | 145 | 125 | 85 | 62 | 45 | 58 | 61 | 6499 | 0 | 12 | 18 | 24 | 36 | 48 | 60 | 12/30/1997 | 53 | Outer Wheel Path | 5.9 | 8
27302 | 12 | 39 | 10 | 9 | 7 | 5 | 4 | 3 | 15 | 16 | 548 | 313 | 1 | 259 | 220 | 185 | 127 | 89 | 65 | 58 | 61 | 8700 | 0 | 12 | 18 | 24 | 36 | 48 | 60 | 12/30/1997 | 55 | Outer Wheel Path | 5.9 | 12
27353 | 15 | 39 | 6 | 5 | 4 | 3 | 2 | 2 | 15 | 16 | 424 | 189 | 1 | 157 | 133 | 113 | 77 | 56 | 40 | 59 | 61 | 6741 | 0 | 12 | 18 | 24 | 36 | 48 | 60 | 12/30/1997 | 25 | Centerline | 5.9 | 7
27354 | 15 | 39 | 8 | 7 | 6 | 4 | 3 | 2 | 15 | 16 | 575 | 249 | 1 | 206 | 176 | 149 | 103 | 74 | 54 | 59 | 61 | 9133 | 0 | 12 | 18 | 24 | 36 | 48 | 60 | 12/30/1997 | 25 | Centerline | 5.9 | 10
27355 | 15 | 39 | 11 | 9 | 8 | 5 | 4 | 3 | 15 | 16 | 776 | 334 | 1 | 273 | 235 | 199 | 139 | 99 | 72 | 59 | 61 | 12331 | 0 | 12 | 18 | 24 | 36 | 48 | 60 | 12/30/1997 | 25 | Centerline | 5.9 | 13
27356 | 15 | 39 | 14 | 12 | 10 | 7 | 5 | 4 | 15 | 16 | 1008 | 430 | 1 | 354 | 302 | 257 | 179 | 129 | 93 | 59 | 61 | 16013 | 0 | 12 | 18 | 24 | 36 | 48 | 60 | 12/30/1997 | 25 | Centerline | 5.9 | 17
27357 | 15 | 39 | 7 | 6 | 5 | 4 | 3 | 2 | 15 | 16 | 426 | 216 | 1 | 184 | 156 | 134 | 95 | 69 | 49 | 59 | 61 | 6773 | 0 | 12 | 18 | 24 | 36 | 48 | 60 | 12/30/1997 | 35 | Centerline | 5.9 | 9
27358 | 15 | 39 | 9 | 8 | 7 | 5 | 4 | 3 | 15 | 16 | 573 | 281 | 1 | 238 | 205 | 175 | 124 | 89 | 66 | 59 | 61 | 9109 | 0 | 12 | 18 | 24 | 36 | 48 | 60 | 12/30/1997 | 35 | Centerline | 5.9 | 11
27359 | 15 | 39 | 12 | 11 | 9 | 7 | 5 | 3 | 15 | 16 | 774 | 375 | 1 | 317 | 273 | 234 | 166 | 119 | 88 | 59 | 61 | 12291 | 0 | 12 | 18 | 24 | 36 | 48 | 60 | 12/30/1997 | 35 | Centerline | 5.9 | 15
27360 | 15 | 39 | 16 | 14 | 12 | 8 | 6 | 5 | 15 | 16 | 1004 | 485 | 1 | 407 | 352 | 301 | 214 | 155 | 114 | 59 | 61 | 15958 | 0 | 12 | 18 | 24 | 36 | 48 | 60 | 12/30/1997 | 35 | Centerline | 5.9 | 19
27361 | 15 | 39 | 7 | 6 | 5 | 4 | 3 | 2 | 15 | 16 | 424 | 214 | 1 | 178 | 153 | 129 | 89 | 64 | 46 | 59 | 61 | 6737 | 0 | 12 | 18 | 24 | 36 | 48 | 60 | 12/30/1997 | 45 | Centerline | 5.9 | 8
27362 | 15 | 39 | 9 | 8 | 7 | 5 | 3 | 2 | 15 | 16 | 570 | 279 | 1 | 233 | 200 | 169 | 120 | 83 | 61 | 59 | 61 | 9057 | 0 | 12 | 18 | 24 | 36 | 48 | 60 | 12/30/1997 | 45 | Centerline | 5.9 | 11
27363 | 15 | 39 | 12 | 11 | 9 | 6 | 4 | 3 | 15 | 16 | 775 | 373 | 1 | 312 | 268 | 229 | 161 | 113 | 82 | 59 | 61 | 12311 | 0 | 12 | 18 | 24 | 36 | 48 | 60 | 12/30/1997 | 45 | Centerline | 5.9 | 15
27364 | 15 | 39 | 16 | 14 | 12 | 8 | 6 | 4 | 15 | 16 | 1006 | 485 | 1 | 402 | 347 | 295 | 209 | 147 | 107 | 59 | 61 | 15978 | 0 | 12 | 18 | 24 | 36 | 48 | 60 | 12/30/1997 | 45 | Centerline | 5.9 | 19
27365 | 15 | 39 | 7 | 6 | 5 | 3 | 2 | 2 | 15 | 16 | 423 | 223 | 1 | 183 | 157 | 130 | 89 | 60 | 44 | 59 | 61 | 6726 | 0 | 12 | 18 | 24 | 36 | 48 | 60 | 12/30/1997 | 55 | Centerline | 5.9 | 9
27366 | 15 | 39 | 10 | 8 | 7 | 5 | 3 | 2 | 15 | 16 | 573 | 294 | 1 | 243 | 207 | 174 | 117 | 81 | 56 | 59 | 61 | 9105 | 0 | 12 | 18 | 24 | 36 | 48 | 60 | 12/30/1997 | 55 | Centerline | 5.9 | 12
27367 | 15 | 39 | 13 | 11 | 9 | 6 | 4 | 3 | 15 | 16 | 771 | 392 | 1 | 324 | 277 | 233 | 159 | 109 | 76 | 59 | 61 | 12247 | 0 | 12 | 18 | 24 | 36 | 48 | 60 | 12/30/1997 | 55 | Centerline | 5.9 | 15
27368 | 15 | 39 | 17 | 14 | 12 | 8 | 6 | 4 | 15 | 16 | 1003 | 512 | 1 | 420 | 359 | 302 | 208 | 143 | 101 | 59 | 61 | 15942 | 0 | 12 | 18 | 24 | 36 | 48 | 60 | 12/30/1997 | 55 | Centerline | 5.9 | 20
27369 | 15 | 39 | 6 | 5 | 4 | 3 | 2 | 2 | 5 | 11 | 455 | 182 | 1 | 149 | 128 | 110 | 79 | 57 | 43 | 41 | 51 | 7222 | 0 | 12 | 18 | 24 | 36 | 48 | 60 | 12/30/1997 | 15 | Outer Wheel Path | 5.9 | 7
27370 | 15 | 39 | 8 | 7 | 6 | 4 | 3 | 2 | 5 | 11 | 606 | 238 | 1 | 196 | 169 | 143 | 102 | 74 | 56 | 41 | 51 | 9633 | 0 | 12 | 18 | 24 | 36 | 48 | 60 | 12/30/1997 | 15 | Outer Wheel Path | 5.9 | 9
27371 | 15 | 39 | 10 | 9 | 8 | 5 | 4 | 3 | 5 | 11 | 805 | 317 | 1 | 261 | 224 | 191 | 136 | 99 | 74 | 41 | 51 | 12796 | 0 | 12 | 18 | 24 | 36 | 48 | 60 | 12/30/1997 | 15 | Outer Wheel Path | 5.9 | 12
27372 | 15 | 39 | 13 | 12 | 10 | 7 | 5 | 4 | 5 | 11 | 1048 | 415 | 1 | 341 | 293 | 249 | 178 | 130 | 97 | 41 | 51 | 16645 | 0 | 12 | 18 | 24 | 36 | 48 | 60 | 12/30/1997 | 15 | Outer Wheel Path | 5.9 | 16
27373 | 15 | 39 | 6 | 5 | 5 | 3 | 2 | 2 | 5 | 11 | 450 | 188 | 1 | 156 | 135 | 116 | 82 | 60 | 45 | 41 | 51 | 7155 | 0 | 12 | 18 | 24 | 36 | 48 | 60 | 12/30/1997 | 25 | Outer Wheel Path | 5.9 | 7
27374 | 15 | 39 | 8 | 7 | 6 | 4 | 3 | 2 | 5 | 11 | 598 | 244 | 1 | 203 | 176 | 150 | 108 | 78 | 59 | 41 | 51 | 9494 | 0 | 12 | 18 | 24 | 36 | 48 | 60 | 12/30/1997 | 25 | Outer Wheel Path | 5.9 | 10
27375 | 15 | 39 | 11 | 9 | 8 | 6 | 4 | 3 | 5 | 11 | 802 | 328 | 1 | 274 | 236 | 201 | 145 | 106 | 79 | 41 | 51 | 12744 | 0 | 12 | 18 | 24 | 36 | 48 | 60 | 12/30/1997 | 25 | Outer Wheel Path | 5.9 | 13
31210 | 3 | 44 | 12 | 10 | 8 | 5 | 3 | 3 | 22 | 24 | 553 | 425 | 1 | 314 | 249 | 195 | 124 | 86 | 68 | 71 | 75 | 8783 | 0 | 12 | 18 | 24 | 36 | 48 | 60 | 03/26/1998 | 35 | Outer Wheel Path | 5.9 | 17
31211 | 3 | 44 | 16 | 13 | 10 | 7 | 4 | 3 | 22 | 24 | 728 | 556 | 1 | 412 | 329 | 260 | 165 | 112 | 85 | 71 | 75 | 11568 | 0 | 12 | 18 | 24 | 36 | 48 | 60 | 03/26/1998 | 35 | Outer Wheel Path | 5.9 | 22
31212 | 3 | 44 | 21 | 17 | 14 | 9 | 6 | 5 | 22 | 24 | 943 | 729 | 1 | 542 | 437 | 345 | 220 | 148 | 115 | 71 | 75 | 14976 | 0 | 12 | 18 | 24 | 36 | 48 | 60 | 03/26/1998 | 35 | Outer Wheel Path | 5.9 | 29
31213 | 3 | 44 | 9 | 7 | 5 | 3 | 2 | 2 | 22 | 24 | 356 | 370 | 1 | 241 | 183 | 138 | 84 | 61 | 39 | 71 | 75 | 5653 | 0 | 12 | 18 | 24 | 36 | 48 | 60 | 03/26/1998 | 45 | Outer Wheel Path | 5.9 | 15
31214 | 3 | 44 | 15 | 11 | 9 | 5 | 3 | 3 | 22 | 24 | 546 | 517 | 1 | 370 | 288 | 223 | 134 | 89 | 65 | 71 | 75 | 8668 | 0 | 12 | 18 | 24 | 36 | 48 | 60 | 03/26/1998 | 45 | Outer Wheel Path | 5.9 | 20
31215 | 3 | 44 | 19 | 15 | 12 | 7 | 5 | 3 | 22 | 24 | 720 | 692 | 1 | 481 | 379 | 297 | 179 | 115 | 87 | 71 | 75 | 11445 | 0 | 12 | 18 | 24 | 36 | 48 | 60 | 03/26/1998 | 45 | Outer Wheel Path | 5.9 | 27
27441 | 17 | 39 | 8 | 7 | 5 | 4 | 3 | 2 | 15 | 18 | 426 | 255 | 1 | 210 | 172 | 139 | 94 | 64 | 48 | 59 | 64 | 6765 | 0 | 12 | 18 | 24 | 36 | 48 | 60 | 12/30/1997 | 55 | Centerline | 5.9 | 10
27383 | 15 | 39 | 12 | 10 | 9 | 6 | 5 | 3 | 5 | 11 | 800 | 363 | 1 | 303 | 263 | 224 | 161 | 117 | 86 | 41 | 51 | 12708 | 0 | 12 | 18 | 24 | 36 | 48 | 60 | 12/30/1997 | 45 | Outer Wheel Path | 5.9 | 14
27384 | 15 | 39 | 16 | 14 | 12 | 8 | 6 | 4 | 5 | 11 | 1038 | 476 | 1 | 395 | 344 | 293 | 210 | 152 | 114 | 41 | 51 | 16498 | 0 | 12 | 18 | 24 | 36 | 48 | 60 | 12/30/1997 | 45 | Outer Wheel Path | 5.9 | 19
27385 | 15 | 39 | 7 | 6 | 5 | 4 | 3 | 2 | 5 | 11 | 442 | 216 | 1 | 179 | 154 | 131 | 91 | 64 | 46 | 41 | 51 | 7023 | 0 | 12 | 18 | 24 | 36 | 48 | 60 | 12/30/1997 | 55 | Outer Wheel Path | 5.9 | 9
28562 | 19 | 41 | 13 | 11 | 9 | 6 | 4 | 3 | 21 | 12 | 609 | 376 | 1 | 320 | 274 | 228 | 148 | 97 | 68 | 69 | 54 | 9673 | 0 | 12 | 18 | 24 | 36 | 48 | 60 | 01/29/1998 | 55 | Centerline | 5.9 | 15
28563 | 19 | 41 | 16 | 14 | 12 | 8 | 5 | 4 | 21 | 12 | 772 | 483 | 1 | 411 | 353 | 293 | 193 | 126 | 89 | 69 | 54 | 12263 | 0 | 12 | 18 | 24 | 36 | 48 | 60 | 01/29/1998 | 55 | Centerline | 5.9 | 19
28564 | 19 | 41 | 22 | 18 | 15 | 10 | 7 | 5 | 21 | 12 | 1061 | 640 | 1 | 547 | 469 | 391 | 258 | 172 | 121 | 69 | 54 | 16859 | 0 | 12 | 18 | 24 | 36 | 48 | 60 | 01/29/1998 | 55 | Centerline | 5.9 | 25
28565 | 19 | 41 | 8 | 7 | 5 | 3 | 2 | 2 | 16 | 11 | 401 | 259 | 1 | 203 | 167 | 137 | 89 | 62 | 45 | 60 | 51 | 6372 | 0 | 12 | 18 | 24 | 36 | 48 | 60 | 01/29/1998 | 15 | Outer Wheel Path | 5.9 | 10
28566 | 19 | 41 | 12 | 10 | 8 | 5 | 4 | 3 | 16 | 11 | 600 | 383 | 1 | 300 | 248 | 204 | 134 | 94 | 68 | 60 | 51 | 9534 | 0 | 12 | 18 | 24 | 36 | 48 | 60 | 01/29/1998 | 15 | Outer Wheel Path | 5.9 | 15
28567 | 19 | 41 | 15 | 13 | 10 | 7 | 5 | 3 | 16 | 11 | 762 | 491 | 1 | 386 | 319 | 264 | 173 | 121 | 88 | 60 | 51 | 12108 | 0 | 12 | 18 | 24 | 36 | 48 | 60 | 01/29/1998 | 15 | Outer Wheel Path | 5.9 | 19
28568 | 19 | 41 | 20 | 17 | 14 | 9 | 7 | 5 | 16 | 11 | 1026 | 662 | 1 | 520 | 431 | 358 | 236 | 166 | 120 | 60 | 51 | 16299 | 0 | 12 | 18 | 24 | 36 | 48 | 60 | 01/29/1998 | 15 | Outer Wheel Path | 5.9 | 26
28569 | 19 | 41 | 7 | 6 | 5 | 3 | 2 | 2 | 16 | 10 | 405 | 225 | 1 | 175 | 146 | 118 | 76 | 54 | 38 | 60 | 50 | 6428 | 0 | 12 | 18 | 24 | 36 | 48 | 60 | 01/29/1998 | 25 | Outer Wheel Path | 5.9 | 9
28570 | 19 | 41 | 10 | 9 | 7 | 5 | 3 | 2 | 16 | 10 | 604 | 328 | 1 | 263 | 220 | 179 | 117 | 82 | 59 | 60 | 50 | 9602 | 0 | 12 | 18 | 24 | 36 | 48 | 60 | 01/29/1998 | 25 | Outer Wheel Path | 5.9 | 13
28571 | 19 | 41 | 13 | 11 | 9 | 6 | 4 | 3 | 16 | 10 | 769 | 425 | 1 | 337 | 283 | 231 | 152 | 108 | 77 | 60 | 50 | 12216 | 0 | 12 | 18 | 24 | 36 | 48 | 60 | 01/29/1998 | 25 | Outer Wheel Path | 5.9 | 17
28572 | 19 | 41 | 18 | 15 | 12 | 8 | 6 | 4 | 16 | 10 | 1033 | 572 | 1 | 457 | 385 | 316 | 209 | 148 | 107 | 60 | 50 | 16411 | 0 | 12 | 18 | 24 | 36 | 48 | 60 | 01/29/1998 | 25 | Outer Wheel Path | 5.9 | 23
28573 | 19 | 41 | 7 | 6 | 5 | 3 | 2 | 2 | 16 | 10 | 404 | 226 | 1 | 183 | 155 | 129 | 86 | 61 | 43 | 60 | 50 | 6420 | 0 | 12 | 18 | 24 | 36 | 48 | 60 | 01/29/1998 | 35 | Outer Wheel Path | 5.9 | 9
28574 | 19 | 41 | 11 | 9 | 8 | 5 | 4 | 3 | 16 | 10 | 605 | 344 | 1 | 274 | 232 | 193 | 130 | 92 | 65 | 60 | 50 | 9606 | 0 | 12 | 18 | 24 | 36 | 48 | 60 | 01/29/1998 | 35 | Outer Wheel Path | 5.9 | 14
28575 | 19 | 41 | 14 | 12 | 10 | 7 | 5 | 3 | 16 | 10 | 764 | 444 | 1 | 352 | 299 | 250 | 169 | 119 | 86 | 60 | 50 | 12144 | 0 | 12 | 18 | 24 | 36 | 48 | 60 | 01/29/1998 | 35 | Outer Wheel Path | 5.9 | 17
28576 | 19 | 41 | 19 | 16 | 13 | 9 | 6 | 5 | 16 | 10 | 1036 | 600 | 1 | 479 | 406 | 340 | 231 | 164 | 118 | 60 | 50 | 16466 | 0 | 12 | 18 | 24 | 36 | 48 | 60 | 01/29/1998 | 35 | Outer Wheel Path | 5.9 | 24
28577 | 19 | 41 | 8 | 7 | 5 | 4 | 2 | 2 | 16 | 10 | 405 | 249 | 1 | 198 | 167 | 137 | 89 | 63 | 47 | 60 | 50 | 6432 | 0 | 12 | 18 | 24 | 36 | 48 | 60 | 01/29/1998 | 45 | Outer Wheel Path | 5.9 | 10
28578 | 19 | 41 | 11 | 10 | 8 | 5 | 4 | 3 | 16 | 10 | 604 | 360 | 1 | 288 | 242 | 201 | 136 | 97 | 71 | 60 | 50 | 9602 | 0 | 12 | 18 | 24 | 36 | 48 | 60 | 01/29/1998 | 45 | Outer Wheel Path | 5.9 | 14
28579 | 19 | 41 | 15 | 12 | 10 | 7 | 5 | 4 | 16 | 10 | 766 | 463 | 1 | 372 | 314 | 260 | 175 | 125 | 93 | 60 | 50 | 12164 | 0 | 12 | 18 | 24 | 36 | 48 | 60 | 01/29/1998 | 45 | Outer Wheel Path | 5.9 | 18
28580 | 19 | 41 | 20 | 17 | 14 | 9 | 7 | 5 | 16 | 10 | 1035 | 619 | 1 | 500 | 421 | 350 | 236 | 169 | 125 | 60 | 50 | 16446 | 0 | 12 | 18 | 24 | 36 | 48 | 60 | 01/29/1998 | 45 | Outer Wheel Path | 5.9 | 24
28581 | 19 | 41 | 9 | 7 | 6 | 4 | 3 | 2 | 16 | 10 | 402 | 277 | 1 | 224 | 185 | 154 | 99 | 70 | 47 | 60 | 50 | 6380 | 0 | 12 | 18 | 24 | 36 | 48 | 60 | 01/29/1998 | 55 | Outer Wheel Path | 5.9 | 11
28582 | 19 | 41 | 13 | 11 | 9 | 6 | 4 | 3 | 16 | 10 | 600 | 407 | 1 | 330 | 275 | 228 | 148 | 103 | 73 | 60 | 50 | 9538 | 0 | 12 | 18 | 24 | 36 | 48 | 60 | 01/29/1998 | 55 | Outer Wheel Path | 5.9 | 16
28583 | 19 | 41 | 17 | 14 | 12 | 8 | 5 | 4 | 16 | 10 | 761 | 523 | 1 | 424 | 353 | 292 | 191 | 133 | 94 | 60 | 50 | 12088 | 0 | 12 | 18 | 24 | 36 | 48 | 60 | 01/29/1998 | 55 | Outer Wheel Path | 5.9 | 21
28584 | 19 | 41 | 22 | 19 | 16 | 10 | 7 | 5 | 16 | 10 | 1029 | 698 | 1 | 567 | 473 | 395 | 259 | 182 | 128 | 60 | 50 | 16351 | 0 | 12 | 18 | 24 | 36 | 48 | 60 | 01/29/1998 | 55 | Outer Wheel Path | 5.9 | 28
28585 | 20 | 41 | 7 | 6 | 5 | 3 | 2 | 1 | 22 | 13 | 415 | 210 | 1 | 168 | 141 | 116 | 76 | 52 | 37 | 71 | 55 | 6594 | 0 | 12 | 18 | 24 | 36 | 48 | 60 | 01/29/1998 | 15 | Centerline | 5.9 | 8
28586 | 20 | 41 | 10 | 8 | 7 | 4 | 3 | 2 | 22 | 13 | 616 | 309 | 1 | 250 | 210 | 172 | 113 | 77 | 57 | 71 | 55 | 9784 | 0 | 12 | 18 | 24 | 36 | 48 | 60 | 01/29/1998 | 15 | Centerline | 5.9 | 12
28587 | 20 | 41 | 13 | 11 | 9 | 6 | 4 | 3 | 22 | 13 | 782 | 399 | 1 | 322 | 271 | 222 | 147 | 102 | 73 | 71 | 55 | 12422 | 0 | 12 | 18 | 24 | 36 | 48 | 60 | 01/29/1998 | 15 | Centerline | 5.9 | 16
28588 | 20 | 41 | 17 | 14 | 12 | 8 | 5 | 4 | 22 | 13 | 1072 | 530 | 1 | 430 | 362 | 298 | 198 | 137 | 99 | 71 | 55 | 17038 | 0 | 12 | 18 | 24 | 36 | 48 | 60 | 01/29/1998 | 15 | Centerline | 5.9 | 21
28589 | 20 | 41 | 7 | 6 | 5 | 3 | 2 | 2 | 21 | 13 | 420 | 227 | 1 | 181 | 153 | 126 | 83 | 58 | 44 | 69 | 55 | 6678 | 0 | 12 | 18 | 24 | 36 | 48 | 60 | 01/29/1998 | 25 | Centerline | 5.9 | 9
28590 | 20 | 41 | 10 | 9 | 7 | 5 | 3 | 3 | 21 | 13 | 617 | 327 | 1 | 266 | 222 | 183 | 123 | 86 | 68 | 69 | 55 | 9808 | 0 | 12 | 18 | 24 | 36 | 48 | 60 | 01/29/1998 | 25 | Centerline | 5.9 | 13
28591 | 20 | 41 | 13 | 11 | 9 | 6 | 4 | 3 | 21 | 13 | 781 | 420 | 1 | 339 | 286 | 237 | 158 | 112 | 83 | 69 | 55 | 12414 | 0 | 12 | 18 | 24 | 36 | 48 | 60 | 01/29/1998 | 25 | Centerline | 5.9 | 17
28592 | 20 | 41 | 18 | 15 | 12 | 8 | 6 | 4 | 21 | 13 | 1062 | 561 | 1 | 453 | 382 | 317 | 212 | 151 | 114 | 69 | 55 | 16867 | 0 | 12 | 18 | 24 | 36 | 48 | 60 | 01/29/1998 | 25 | Centerline | 5.9 | 22
28593 | 20 | 41 | 7 | 6 | 5 | 3 | 2 | 2 | 21 | 13 | 413 | 229 | 1 | 186 | 158 | 130 | 86 | 60 | 45 | 70 | 55 | 6563 | 0 | 12 | 18 | 24 | 36 | 48 | 60 | 01/29/1998 | 35 | Centerline | 5.9 | 9
28594 | 20 | 41 | 11 | 9 | 8 | 5 | 4 | 3 | 21 | 13 | 616 | 338 | 1 | 275 | 232 | 192 | 128 | 90 | 67 | 70 | 55 | 9780 | 0 | 12 | 18 | 24 | 36 | 48 | 60 | 01/29/1998 | 35 | Centerline | 5.9 | 13
28595 | 20 | 41 | 14 | 12 | 10 | 6 | 5 | 3 | 21 | 13 | 781 | 431 | 1 | 351 | 298 | 246 | 164 | 116 | 84 | 70 | 55 | 12402 | 0 | 12 | 18 | 24 | 36 | 48 | 60 | 01/29/1998 | 35 | Centerline | 5.9 | 17
28596 | 20 | 41 | 18 | 16 | 13 | 9 | 6 | 4 | 21 | 13 | 1053 | 577 | 1 | 467 | 396 | 329 | 221 | 155 | 114 | 70 | 55 | 16724 | 0 | 12 | 18 | 24 | 36 | 48 | 60 | 01/29/1998 | 35 | Centerline | 5.9 | 23
28597 | 20 | 41 | 8 | 7 | 6 | 4 | 3 | 2 | 21 | 12 | 415 | 254 | 1 | 208 | 176 | 146 | 96 | 65 | 48 | 70 | 54 | 6594 | 0 | 12 | 18 | 24 | 36 | 48 | 60 | 01/29/1998 | 45 | Centerline | 5.9 | 10
28598 | 20 | 41 | 12 | 10 | 8 | 6 | 4 | 3 | 21 | 12 | 612 | 371 | 1 | 302 | 257 | 213 | 142 | 97 | 71 | 70 | 54 | 9717 | 0 | 12 | 18 | 24 | 36 | 48 | 60 | 01/29/1998 | 45 | Centerline | 5.9 | 15
28599 | 20 | 41 | 15 | 13 | 11 | 7 | 5 | 4 | 21 | 12 | 782 | 473 | 1 | 386 | 328 | 273 | 184 | 127 | 92 | 70 | 54 | 12430 | 0 | 12 | 18 | 24 | 36 | 48 | 60 | 01/29/1998 | 45 | Centerline | 5.9 | 19
28600 | 20 | 41 | 20 | 17 | 14 | 10 | 7 | 5 | 21 | 12 | 1051 | 635 | 1 | 517 | 440 | 367 | 248 | 174 | 124 | 70 | 54 | 16697 | 0 | 12 | 18 | 24 | 36 | 48 | 60 | 01/29/1998 | 45 | Centerline | 5.9 | 25
28601 | 20 | 41 | 11 | 9 | 6 | 3 | 2 | 2 | 22 | 12 | 407 | 322 | 1 | 274 | 233 | 145 | 85 | 59 | 40 | 71 | 53 | 6463 | 0 | 12 | 18 | 24 | 36 | 48 | 60 | 01/29/1998 | 55 | Centerline | 5.9 | 13
28602 | 20 | 41 | 15 | 13 | 9 | 5 | 3 | 2 | 22 | 12 | 605 | 461 | 1 | 393 | 334 | 219 | 134 | 88 | 62 | 71 | 53 | 9606 | 0 | 12 | 18 | 24 | 36 | 48 | 60 | 01/29/1998 | 55 | Centerline | 5.9 | 18
28603 | 20 | 41 | 20 | 17 | 11 | 7 | 5 | 3 | 22 | 12 | 774 | 590 | 1 | 501 | 425 | 290 | 173 | 116 | 80 | 71 | 53 | 12303 | 0 | 12 | 18 | 24 | 36 | 48 | 60 | 01/29/1998 | 55 | Centerline | 5.9 | 23
28604 | 20 | 41 | 26 | 22 | 16 | 9 | 6 | 4 | 22 | 12 | 1041 | 787 | 1 | 668 | 566 | 396 | 240 | 156 | 109 | 71 | 53 | 16534 | 0 | 12 | 18 | 24 | 36 | 48 | 60 | 01/29/1998 | 55 | Centerline | 5.9 | 31
28605 | 20 | 41 | 7 | 6 | 5 | 3 | 2 | 2 | 15 | 10 | 407 | 223 | 1 | 176 | 150 | 123 | 77 | 54 | 41 | 59 | 50 | 6467 | 0 | 12 | 18 | 24 | 36 | 48 | 60 | 01/29/1998 | 15 | Outer Wheel Path | 5.9 | 9
28798 | 37 | 41 | 12 | 10 | 8 | 6 | 4 | 3 | 5 | 5 | 611 | 389 | 1 | 313 | 263 | 215 | 144 | 103 | 78 | 41 | 41 | 9705 | 0 | 12 | 18 | 24 | 36 | 48 | 60 | 01/29/1998 | 53 | Centerline | 5.9 | 15
28799 | 37 | 41 | 16 | 13 | 11 | 7 | 5 | 4 | 5 | 5 | 769 | 502 | 1 | 401 | 339 | 278 | 185 | 131 | 99 | 41 | 41 | 12220 | 0 | 12 | 18 | 24 | 36 | 48 | 60 | 01/29/1998 | 53 | Centerline | 5.9 | 20
28800 | 37 | 41 | 21 | 18 | 15 | 10 | 7 | 5 | 5 | 5 | 1069 | 666 | 1 | 536 | 452 | 370 | 249 | 175 | 131 | 41 | 41 | 16987 | 0 | 12 | 18 | 24 | 36 | 48 | 60 | 01/29/1998 | 53 | Centerline | 5.9 | 26
28801 | 37 | 41 | 8 | 7 | 6 | 4 | 3 | 2 | 5 | 5 | 415 | 256 | 1 | 215 | 180 | 148 | 100 | 72 | 54 | 41 | 41 | 6598 | 0 | 12 | 18 | 24 | 36 | 48 | 60 | 01/29/1998 | 63 | Centerline | 5.9 | 10
28802 | 37 | 41 | 12 | 10 | 9 | 6 | 4 | 3 | 5 | 5 | 614 | 378 | 1 | 317 | 266 | 218 | 147 | 105 | 77 | 41 | 41 | 9753 | 0 | 12 | 18 | 24 | 36 | 48 | 60 | 01/29/1998 | 63 | Centerline | 5.9 | 15
28803 | 37 | 41 | 16 | 13 | 11 | 7 | 5 | 4 | 5 | 5 | 776 | 480 | 1 | 403 | 339 | 280 | 188 | 132 | 98 | 41 | 41 | 12327 | 0 | 12 | 18 | 24 | 36 | 48 | 60 | 01/29/1998 | 63 | Centerline | 5.9 | 19
25718 | 36 | 35 | 13 | 10 | 8 | 5 | 4 | 3 | 31 | 21 | 537 | 467 | 1 | 337 | 266 | 210 | 132 | 90 | 69 | 87 | 70 | 8533 | 0 | 12 | 18 | 24 | 36 | 48 | 60 | 10/27/1997 | 53 | Centerline | 5.9 | 18
30613 | 20 | 43 | 7 | 6 | 5 | 3 | 2 | 2 | 16 | 17 | 378 | 223 | 1 | 182 | 155 | 129 | 88 | 62 | 45 | 60 | 62 | 6002 | 0 | 12 | 18 | 24 | 36 | 48 | 60 | 03/04/1998 | 35 | Outer Wheel Path | 5.9 | 9
30614 | 20 | 43 | 11 | 9 | 8 | 5 | 4 | 3 | 16 | 17 | 586 | 342 | 1 | 277 | 235 | 195 | 135 | 95 | 69 | 60 | 62 | 9312 | 0 | 12 | 18 | 24 | 36 | 48 | 60 | 03/04/1998 | 35 | Outer Wheel Path | 5.9 | 13
28351 | 14 | 41 | 13 | 11 | 9 | 7 | 5 | 4 | 14 | 10 | 796 | 394 | 1 | 328 | 282 | 239 | 168 | 122 | 91 | 57 | 49 | 12653 | 0 | 12 | 18 | 24 | 36 | 48 | 60 | 01/29/1998 | 25 | Centerline | 5.9 | 16
28352 | 14 | 41 | 17 | 15 | 12 | 9 | 6 | 5 | 14 | 10 | 1072 | 519 | 1 | 432 | 372 | 315 | 223 | 162 | 122 | 57 | 49 | 17030 | 0 | 12 | 18 | 24 | 36 | 48 | 60 | 01/29/1998 | 25 | Centerline | 5.9 | 20
28353 | 14 | 41 | 7 | 6 | 5 | 3 | 2 | 2 | 13 | 11 | 427 | 218 | 1 | 179 | 153 | 129 | 86 | 61 | 45 | 54 | 51 | 6789 | 0 | 12 | 18 | 24 | 36 | 48 | 60 | 01/29/1998 | 35 | Centerline | 5.9 | 9
28354 | 14 | 41 | 10 | 9 | 7 | 5 | 4 | 3 | 13 | 11 | 625 | 318 | 1 | 264 | 225 | 187 | 129 | 92 | 67 | 54 | 51 | 9931 | 0 | 12 | 18 | 24 | 36 | 48 | 60 | 01/29/1998 | 35 | Centerline | 5.9 | 13
28758 | 36 | 41 | 16 | 13 | 11 | 7 | 4 | 3 | 5 | 5 | 605 | 529 | 1 | 412 | 337 | 268 | 168 | 110 | 80 | 40 | 40 | 9614 | 0 | 12 | 18 | 24 | 36 | 48 | 60 | 01/29/1998 | 53 | Centerline | 5.9 | 21
28759 | 36 | 41 | 21 | 17 | 14 | 9 | 6 | 4 | 5 | 5 | 765 | 671 | 1 | 525 | 430 | 343 | 217 | 143 | 103 | 40 | 40 | 12156 | 0 | 12 | 18 | 24 | 36 | 48 | 60 | 01/29/1998 | 53 | Centerline | 5.9 | 26
28760 | 36 | 41 | 28 | 23 | 18 | 12 | 8 | 6 | 5 | 5 | 1067 | 897 | 1 | 701 | 576 | 462 | 294 | 195 | 140 | 40 | 40 | 16955 | 0 | 12 | 18 | 24 | 36 | 48 | 60 | 01/29/1998 | 53 | Centerline | 5.9 | 35
28761 | 36 | 41 | 12 | 9 | 7 | 5 | 3 | 2 | 5 | 5 | 433 | 366 | 1 | 312 | 226 | 183 | 120 | 82 | 57 | 40 | 40 | 6872 | 0 | 12 | 18 | 24 | 36 | 48 | 60 | 01/29/1998 | 63 | Centerline | 5.9 | 14
28762 | 36 | 41 | 18 | 13 | 11 | 7 | 5 | 3 | 5 | 5 | 616 | 543 | 1 | 455 | 336 | 272 | 179 | 122 | 85 | 40 | 40 | 9788 | 0 | 12 | 18 | 24 | 36 | 48 | 60 | 01/29/1998 | 63 | Centerline | 5.9 | 21
28763 | 36 | 41 | 23 | 17 | 14 | 9 | 6 | 4 | 5 | 5 | 766 | 692 | 1 | 584 | 435 | 354 | 234 | 159 | 111 | 40 | 40 | 12176 | 0 | 12 | 18 | 24 | 36 | 48 | 60 | 01/29/1998 | 63 | Centerline | 5.9 | 27
28764 | 36 | 41 | 30 | 23 | 19 | 12 | 8 | 6 | 5 | 5 | 1077 | 908 | 1 | 767 | 578 | 471 | 311 | 210 | 148 | 40 | 40 | 17118 | 0 | 12 | 18 | 24 | 36 | 48 | 60 | 01/29/1998 | 63 | Centerline | 5.9 | 36
28765 | 36 | 41 | 12 | 10 | 8 | 5 | 3 | 2 | 16 | 10 | 404 | 402 | 1 | 309 | 249 | 195 | 118 | 77 | 56 | 60 | 49 | 6412 | 0 | 12 | 18 | 24 | 36 | 48 | 60 | 01/29/1998 | 23 | Outer Wheel Path | 5.9 | 16
28766 | 36 | 41 | 18 | 15 | 12 | 7 | 5 | 3 | 16 | 10 | 600 | 586 | 1 | 458 | 373 | 294 | 177 | 116 | 85 | 60 | 49 | 9538 | 0 | 12 | 18 | 24 | 36 | 48 | 60 | 01/29/1998 | 23 | Outer Wheel Path | 5.9 | 23
28767 | 36 | 41 | 23 | 19 | 15 | 9 | 6 | 4 | 16 | 10 | 775 | 754 | 1 | 593 | 484 | 384 | 234 | 153 | 111 | 60 | 49 | 12319 | 0 | 12 | 18 | 24 | 36 | 48 | 60 | 01/29/1998 | 23 | Outer Wheel Path | 5.9 | 30
28768 | 36 | 41 | 31 | 25 | 20 | 12 | 8 | 6 | 16 | 10 | 1027 | 984 | 1 | 779 | 639 | 511 | 313 | 204 | 148 | 60 | 49 | 16323 | 0 | 12 | 18 | 24 | 36 | 48 | 60 | 01/29/1998 | 23 | Outer Wheel Path | 5.9 | 39
28769 | 36 | 41 | 13 | 11 | 8 | 5 | 3 | 2 | 17 | 10 | 402 | 460 | 1 | 340 | 267 | 206 | 117 | 75 | 55 | 63 | 49 | 6380 | 0 | 12 | 18 | 24 | 36 | 48 | 60 | 01/29/1998 | 33 | Outer Wheel Path | 5.9 | 18
28770 | 36 | 41 | 20 | 16 | 12 | 7 | 5 | 3 | 17 | 10 | 597 | 667 | 1 | 502 | 398 | 309 | 180 | 117 | 87 | 63 | 49 | 9478 | 0 | 12 | 18 | 24 | 36 | 48 | 60 | 01/29/1998 | 33 | Outer Wheel Path | 5.9 | 26
28771 | 36 | 41 | 25 | 20 | 16 | 9 | 6 | 4 | 17 | 10 | 765 | 858 | 1 | 646 | 515 | 401 | 235 | 153 | 113 | 63 | 49 | 12160 | 0 | 12 | 18 | 24 | 36 | 48 | 60 | 01/29/1998 | 33 | Outer Wheel Path | 5.9 | 34
28772 | 36 | 41 | 33 | 27 | 21 | 12 | 8 | 6 | 17 | 10 | 1035 | 1109 | 1 | 844 | 676 | 531 | 315 | 206 | 151 | 63 | 49 | 16446 | 0 | 12 | 18 | 24 | 36 | 48 | 60 | 01/29/1998 | 33 | Outer Wheel Path | 5.9 | 44
28773 | 36 | 41 | 12 | 10 | 7 | 4 | 3 | 2 | 18 | 10 | 405 | 411 | 1 | 305 | 241 | 186 | 109 | 72 | 54 | 63 | 49 | 6439 | 0 | 12 | 18 | 24 | 36 | 48 | 60 | 01/29/1998 | 43 | Outer Wheel Path | 5.9 | 16
28774 | 36 | 41 | 18 | 14 | 11 | 7 | 4 | 3 | 18 | 10 | 609 | 597 | 1 | 452 | 360 | 280 | 167 | 111 | 82 | 63 | 49 | 9673 | 0 | 12 | 18 | 24 | 36 | 48 | 60 | 01/29/1998 | 43 | Outer Wheel Path | 5.9 | 24
28775 | 36 | 41 | 23 | 18 | 14 | 9 | 6 | 4 | 18 | 10 | 783 | 760 | 1 | 577 | 463 | 362 | 217 | 143 | 106 | 63 | 49 | 12442 | 0 | 12 | 18 | 24 | 36 | 48 | 60 | 01/29/1998 | 43 | Outer Wheel Path | 5.9 | 30
28776 | 36 | 41 | 30 | 24 | 19 | 12 | 8 | 6 | 18 | 10 | 1033 | 990 | 1 | 757 | 611 | 482 | 292 | 193 | 142 | 63 | 49 | 16411 | 0 | 12 | 18 | 24 | 36 | 48 | 60 | 01/29/1998 | 43 | Outer Wheel Path | 5.9 | 39
28777 | 36 | 41 | 12 | 9 | 7 | 4 | 3 | 2 | 18 | 10 | 408 | 397 | 1 | 293 | 232 | 179 | 105 | 69 | 51 | 64 | 49 | 6487 | 0 | 12 | 18 | 24 | 36 | 48 | 60 | 01/29/1998 | 53 | Outer Wheel Path | 5.9 | 16
28778 | 36 | 41 | 17 | 14 | 11 | 6 | 4 | 3 | 18 | 10 | 607 | 573 | 1 | 430 | 343 | 267 | 159 | 106 | 79 | 64 | 49 | 9649 | 0 | 12 | 18 | 24 | 36 | 48 | 60 | 01/29/1998 | 53 | Outer Wheel Path | 5.9 | 23
28779 | 36 | 41 | 22 | 17 | 14 | 8 | 5 | 4 | 18 | 10 | 786 | 728 | 1 | 549 | 441 | 345 | 209 | 138 | 103 | 64 | 49 | 12482 | 0 | 12 | 18 | 24 | 36 | 48 | 60 | 01/29/1998 | 53 | Outer Wheel Path | 5.9 | 29
28780 | 36 | 41 | 28 | 23 | 18 | 11 | 7 | 5 | 18 | 10 | 1042 | 949 | 1 | 721 | 583 | 460 | 280 | 185 | 138 | 64 | 49 | 16558 | 0 | 12 | 18 | 24 | 36 | 48 | 60 | 01/29/1998 | 53 | Outer Wheel Path | 5.9 | 37
28781 | 36 | 41 | 17 | 8 | 6 | 4 | 3 | 2 | 17 | 10 | 401 | 464 | 1 | 439 | 207 | 157 | 107 | 76 | 57 | 63 | 49 | 6376 | 0 | 12 | 18 | 24 | 36 | 48 | 60 | 01/29/1998 | 63 | Outer Wheel Path | 5.9 | 18
28782 | 36 | 41 | 25 | 12 | 9 | 6 | 5 | 3 | 17 | 10 | 599 | 671 | 1 | 634 | 306 | 239 | 162 | 115 | 86 | 63 | 49 | 9510 | 0 | 12 | 18 | 24 | 36 | 48 | 60 | 01/29/1998 | 63 | Outer Wheel Path | 5.9 | 26
28783 | 36 | 41 | 32 | 16 | 12 | 8 | 6 | 4 | 17 | 10 | 775 | 853 | 1 | 801 | 400 | 317 | 213 | 150 | 113 | 63 | 49 | 12315 | 0 | 12 | 18 | 24 | 36 | 48 | 60 | 01/29/1998 | 63 | Outer Wheel Path | 5.9 | 34
28784 | 36 | 41 | 40 | 21 | 17 | 11 | 8 | 6 | 17 | 10 | 1019 | 1103 | 1 | 1028 | 541 | 432 | 289 | 202 | 152 | 63 | 49 | 16196 | 0 | 12 | 18 | 24 | 36 | 48 | 60 | 01/29/1998 | 63 | Outer Wheel Path | 5.9 | 43
28785 | 37 | 41 | 9 | 7 | 6 | 4 | 3 | 2 | 5 | 5 | 418 | 281 | 1 | 224 | 190 | 155 | 99 | 69 | 48 | 40 | 41 | 6634 | 0 | 12 | 18 | 24 | 36 | 48 | 60 | 01/29/1998 | 23 | Centerline | 5.9 | 11
28786 | 37 | 41 | 13 | 11 | 9 | 6 | 4 | 3 | 5 | 5 | 613 | 414 | 1 | 333 | 282 | 231 | 149 | 102 | 72 | 40 | 41 | 9733 | 0 | 12 | 18 | 24 | 36 | 48 | 60 | 01/29/1998 | 23 | Centerline | 5.9 | 16
28787 | 37 | 41 | 17 | 14 | 12 | 8 | 5 | 4 | 5 | 5 | 780 | 539 | 1 | 433 | 368 | 302 | 194 | 135 | 97 | 40 | 41 | 12386 | 0 | 12 | 18 | 24 | 36 | 48 | 60 | 01/29/1998 | 23 | Centerline | 5.9 | 21
28788 | 37 | 41 | 23 | 19 | 16 | 10 | 7 | 5 | 5 | 5 | 1065 | 721 | 1 | 582 | 495 | 407 | 265 | 183 | 131 | 40 | 41 | 16923 | 0 | 12 | 18 | 24 | 36 | 48 | 60 | 01/29/1998 | 23 | Centerline | 5.9 | 28
28789 | 37 | 41 | 9 | 7 | 6 | 4 | 3 | 2 | 5 | 5 | 417 | 270 | 1 | 220 | 184 | 151 | 99 | 68 | 49 | 40 | 41 | 6622 | 0 | 12 | 18 | 24 | 36 | 48 | 60 | 01/29/1998 | 33 | Centerline | 5.9 | 11
28790 | 37 | 41 | 13 | 11 | 9 | 6 | 4 | 3 | 5 | 5 | 610 | 398 | 1 | 326 | 274 | 225 | 149 | 102 | 74 | 40 | 41 | 9689 | 0 | 12 | 18 | 24 | 36 | 48 | 60 | 01/29/1998 | 33 | Centerline | 5.9 | 16
28791 | 37 | 41 | 16 | 14 | 11 | 8 | 5 | 4 | 5 | 5 | 770 | 510 | 1 | 418 | 353 | 291 | 192 | 131 | 95 | 40 | 41 | 12239 | 0 | 12 | 18 | 24 | 36 | 48 | 60 | 01/29/1998 | 33 | Centerline | 5.9 | 20
28792 | 37 | 41 | 22 | 19 | 16 | 10 | 7 | 5 | 5 | 5 | 1075 | 685 | 1 | 563 | 476 | 394 | 261 | 179 | 129 | 40 | 41 | 17074 | 0 | 12 | 18 | 24 | 36 | 48 | 60 | 01/29/1998 | 33 | Centerline | 5.9 | 27
28793 | 37 | 41 | 8 | 7 | 6 | 4 | 3 | 2 | 5 | 5 | 411 | 263 | 1 | 213 | 179 | 148 | 99 | 70 | 52 | 40 | 41 | 6527 | 0 | 12 | 18 | 24 | 36 | 48 | 60 | 01/29/1998 | 43 | Centerline | 5.9 | 10
28794 | 37 | 41 | 12 | 11 | 9 | 6 | 4 | 3 | 5 | 5 | 607 | 388 | 1 | 317 | 267 | 221 | 148 | 104 | 76 | 40 | 41 | 9649 | 0 | 12 | 18 | 24 | 36 | 48 | 60 | 01/29/1998 | 43 | Centerline | 5.9 | 15
28795 | 37 | 41 | 16 | 14 | 11 | 7 | 5 | 4 | 5 | 5 | 766 | 498 | 1 | 407 | 345 | 286 | 190 | 133 | 98 | 40 | 41 | 12164 | 0 | 12 | 18 | 24 | 36 | 48 | 60 | 01/29/1998 | 43 | Centerline | 5.9 | 20
28796 | 37 | 41 | 21 | 18 | 15 | 10 | 7 | 5 | 5 | 5 | 1076 | 664 | 1 | 545 | 462 | 384 | 256 | 181 | 132 | 40 | 41 | 17102 | 0 | 12 | 18 | 24 | 36 | 48 | 60 | 01/29/1998 | 43 | Centerline | 5.9 | 26
28797 | 37 | 41 | 8 | 7 | 6 | 4 | 3 | 2 | 5 | 5 | 414 | 267 | 1 | 213 | 178 | 145 | 98 | 70 | 53 | 41 | 41 | 6571 | 0 | 12 | 18 | 24 | 36 | 48 | 60 | 01/29/1998 | 53 | Centerline | 5.9 | 11
26278 | 12 | 37 | 11 | 9 | 8 | 6 | 4 | 3 | 16 | 12 | 542 | 334 | 1 | 280 | 241 | 205 | 144 | 102 | 75 | 61 | 53 | 8605 | 0 | 12 | 18 | 24 | 36 | 48 | 60 | 12/02/1997 | 45 | Outer Wheel Path | 5.9 | 13
26279 | 12 | 37 | 15 | 13 | 11 | 8 | 5 | 4 | 16 | 12 | 740 | 445 | 1 | 370 | 321 | 273 | 193 | 138 | 101 | 61 | 53 | 11759 | 0 | 12 | 18 | 24 | 36 | 48 | 60 | 12/02/1997 | 45 | Outer Wheel Path | 5.9 | 18
26280 | 12 | 37 | 20 | 17 | 15 | 11 | 8 | 6 | 16 | 12 | 1017 | 614 | 1 | 508 | 440 | 377 | 267 | 193 | 140 | 61 | 53 | 16164 | 0 | 12 | 18 | 24 | 36 | 48 | 60 | 12/02/1997 | 45 | Outer Wheel Path | 5.9 | 24
26281 | 12 | 37 | 8 | 6 | 5 | 4 | 3 | 2 | 16 | 12 | 411 | 234 | 1 | 191 | 163 | 138 | 97 | 70 | 49 | 61 | 53 | 6535 | 0 | 12 | 18 | 24 | 36 | 48 | 60 | 12/02/1997 | 55 | Outer Wheel Path | 5.9 | 9
26282 | 12 | 37 | 10 | 8 | 7 | 5 | 3 | 3 | 16 | 12 | 545 | 305 | 1 | 252 | 215 | 182 | 125 | 87 | 66 | 61 | 53 | 8660 | 0 | 12 | 18 | 24 | 36 | 48 | 60 | 12/02/1997 | 55 | Outer Wheel Path | 5.9 | 12
26283 | 12 | 37 | 13 | 11 | 10 | 7 | 5 | 3 | 16 | 12 | 741 | 402 | 1 | 336 | 288 | 244 | 170 | 119 | 89 | 61 | 53 | 11775 | 0 | 12 | 18 | 24 | 36 | 48 | 60 | 12/02/1997 | 55 | Outer Wheel Path | 5.9 | 16
28813 | 37 | 41 | 10 | 8 | 6 | 4 | 3 | 2 | 18 | 9 | 408 | 313 | 1 | 242 | 198 | 159 | 100 | 69 | 52 | 63 | 48 | 6487 | 0 | 12 | 18 | 24 | 36 | 48 | 60 | 01/29/1998 | 43 | Outer Wheel Path | 5.9 | 12
28805 | 37 | 41 | 10 | 8 | 7 | 4 | 3 | 2 | 18 | 10 | 402 | 361 | 1 | 266 | 213 | 165 | 100 | 68 | 49 | 63 | 50 | 6380 | 0 | 12 | 18 | 24 | 36 | 48 | 60 | 01/29/1998 | 23 | Outer Wheel Path | 5.9 | 14
28806 | 37 | 41 | 16 | 13 | 10 | 6 | 4 | 3 | 18 | 10 | 602 | 511 | 1 | 397 | 318 | 251 | 149 | 99 | 75 | 63 | 50 | 9562 | 0 | 12 | 18 | 24 | 36 | 48 | 60 | 01/29/1998 | 23 | Outer Wheel Path | 5.9 | 20
26288 | 12 | 37 | 21 | 18 | 14 | 10 | 7 | 5 | 16 | 12 | 1027 | 703 | 1 | 542 | 446 | 365 | 243 | 170 | 126 | 61 | 53 | 16315 | 0 | 12 | 18 | 24 | 36 | 48 | 60 | 12/02/1997 | 65 | Outer Wheel Path | 5.9 | 28
26289 | 14 | 37 | 8 | 7 | 6 | 4 | 3 | 2 | 20 | 12 | 426 | 248 | 1 | 203 | 173 | 146 | 99 | 70 | 51 | 68 | 53 | 6769 | 0 | 12 | 18 | 24 | 36 | 48 | 60 | 12/02/1997 | 15 | Centerline | 5.9 | 10
26290 | 14 | 37 | 10 | 9 | 7 | 5 | 4 | 3 | 20 | 12 | 566 | 322 | 1 | 264 | 226 | 190 | 131 | 90 | 67 | 68 | 53 | 8990 | 0 | 12 | 18 | 24 | 36 | 48 | 60 | 12/02/1997 | 15 | Centerline | 5.9 | 13
26291 | 14 | 37 | 14 | 12 | 10 | 7 | 5 | 4 | 20 | 12 | 765 | 430 | 1 | 351 | 300 | 253 | 175 | 122 | 89 | 68 | 53 | 12160 | 0 | 12 | 18 | 24 | 36 | 48 | 60 | 12/02/1997 | 15 | Centerline | 5.9 | 17
26292 | 14 | 37 | 19 | 16 | 14 | 9 | 7 | 5 | 20 | 12 | 1049 | 586 | 1 | 478 | 410 | 345 | 239 | 168 | 124 | 68 | 53 | 16665 | 0 | 12 | 18 | 24 | 36 | 48 | 60 | 12/02/1997 | 15 | Centerline | 5.9 | 23
26293 | 14 | 37 | 7 | 6 | 5 | 4 | 3 | 2 | 20 | 12 | 422 | 232 | 1 | 190 | 163 | 137 | 96 | 68 | 51 | 68 | 53 | 6710 | 0 | 12 | 18 | 24 | 36 | 48 | 60 | 12/02/1997 | 25 | Centerline | 5.9 | 9
26294 | 14 | 37 | 10 | 8 | 7 | 5 | 4 | 3 | 20 | 12 | 557 | 303 | 1 | 247 | 214 | 180 | 126 | 90 | 68 | 68 | 53 | 8851 | 0 | 12 | 18 | 24 | 36 | 48 | 60 | 12/02/1997 | 25 | Centerline | 5.9 | 12
26295 | 14 | 37 | 13 | 11 | 9 | 7 | 5 | 4 | 20 | 12 | 758 | 399 | 1 | 329 | 283 | 238 | 167 | 120 | 90 | 68 | 53 | 12045 | 0 | 12 | 18 | 24 | 36 | 48 | 60 | 12/02/1997 | 25 | Centerline | 5.9 | 16
26296 | 14 | 37 | 18 | 15 | 13 | 9 | 6 | 5 | 20 | 12 | 1044 | 549 | 1 | 450 | 386 | 326 | 229 | 165 | 124 | 68 | 53 | 16589 | 0 | 12 | 18 | 24 | 36 | 48 | 60 | 12/02/1997 | 25 | Centerline | 5.9 | 22
26297 | 14 | 37 | 8 | 7 | 6 | 4 | 3 | 2 | 20 | 12 | 420 | 241 | 1 | 198 | 166 | 140 | 94 | 66 | 47 | 68 | 53 | 6670 | 0 | 12 | 18 | 24 | 36 | 48 | 60 | 12/02/1997 | 35 | Centerline | 5.9 | 10
26701 | 36 | 37 | 10 | 8 | 7 | 4 | 3 | 2 | 12 | 9 | 422 | 330 | 1 | 260 | 213 | 170 | 108 | 73 | 54 | 54 | 47 | 6710 | 0 | 12 | 18 | 24 | 36 | 48 | 60 | 12/02/1997 | 53 | Centerline | 5.9 | 13
26702 | 36 | 37 | 13 | 11 | 9 | 6 | 4 | 3 | 12 | 9 | 550 | 429 | 1 | 338 | 279 | 224 | 144 | 97 | 73 | 54 | 47 | 8744 | 0 | 12 | 18 | 24 | 36 | 48 | 60 | 12/02/1997 | 53 | Centerline | 5.9 | 17
26703 | 36 | 37 | 18 | 15 | 12 | 8 | 5 | 4 | 12 | 9 | 749 | 572 | 1 | 454 | 376 | 303 | 195 | 131 | 97 | 54 | 47 | 11906 | 0 | 12 | 18 | 24 | 36 | 48 | 60 | 12/02/1997 | 53 | Centerline | 5.9 | 23
26704 | 36 | 37 | 24 | 20 | 16 | 11 | 7 | 5 | 12 | 9 | 1026 | 780 | 1 | 620 | 515 | 416 | 270 | 182 | 134 | 54 | 47 | 16299 | 0 | 12 | 18 | 24 | 36 | 48 | 60 | 12/02/1997 | 53 | Centerline | 5.9 | 31
26705 | 36 | 37 | 10 | 8 | 7 | 4 | 3 | 2 | 12 | 9 | 411 | 345 | 1 | 265 | 215 | 176 | 112 | 75 | 55 | 54 | 47 | 6531 | 0 | 12 | 18 | 24 | 36 | 48 | 60 | 12/02/1997 | 63 | Centerline | 5.9 | 14
26706 | 36 | 37 | 14 | 11 | 9 | 6 | 4 | 3 | 12 | 9 | 550 | 452 | 1 | 352 | 289 | 234 | 150 | 100 | 73 | 54 | 47 | 8744 | 0 | 12 | 18 | 24 | 36 | 48 | 60 | 12/02/1997 | 63 | Centerline | 5.9 | 18
26707 | 36 | 37 | 18 | 15 | 12 | 8 | 5 | 4 | 12 | 9 | 743 | 601 | 1 | 469 | 387 | 315 | 201 | 134 | 97 | 54 | 47 | 11806 | 0 | 12 | 18 | 24 | 36 | 48 | 60 | 12/02/1997 | 63 | Centerline | 5.9 | 24
26708 | 36 | 37 | 25 | 21 | 17 | 11 | 7 | 5 | 12 | 9 | 1024 | 823 | 1 | 644 | 534 | 434 | 280 | 185 | 137 | 54 | 47 | 16272 | 0 | 12 | 18 | 24 | 36 | 48 | 60 | 12/02/1997 | 63 | Centerline | 5.9 | 32
26709 | 36 | 37 | 11 | 9 | 8 | 5 | 3 | 2 | 17 | 12 | 418 | 368 | 1 | 287 | 237 | 191 | 119 | 79 | 57 | 62 | 54 | 6638 | 0 | 12 | 18 | 24 | 36 | 48 | 60 | 12/02/1997 | 23 | Outer Wheel Path | 5.9 | 14
26710 | 36 | 37 | 15 | 12 | 10 | 6 | 4 | 3 | 17 | 12 | 547 | 477 | 1 | 379 | 313 | 253 | 160 | 106 | 78 | 62 | 54 | 8688 | 0 | 12 | 18 | 24 | 36 | 48 | 60 | 12/02/1997 | 23 | Outer Wheel Path | 5.9 | 19
26711 | 36 | 37 | 20 | 17 | 13 | 9 | 6 | 4 | 17 | 12 | 744 | 641 | 1 | 506 | 423 | 341 | 218 | 144 | 106 | 62 | 54 | 11822 | 0 | 12 | 18 | 24 | 36 | 48 | 60 | 12/02/1997 | 23 | Outer Wheel Path | 5.9 | 25
26712 | 36 | 37 | 27 | 23 | 19 | 12 | 8 | 6 | 17 | 12 | 1021 | 875 | 1 | 693 | 580 | 472 | 303 | 201 | 147 | 62 | 54 | 16220 | 0 | 12 | 18 | 24 | 36 | 48 | 60 | 12/02/1997 | 23 | Outer Wheel Path | 5.9 | 34
26713 | 36 | 37 | 12 | 10 | 8 | 5 | 3 | 2 | 17 | 12 | 416 | 455 | 1 | 316 | 249 | 191 | 115 | 76 | 57 | 62 | 54 | 6602 | 0 | 12 | 18 | 24 | 36 | 48 | 60 | 12/02/1997 | 33 | Outer Wheel Path | 5.9 | 18
26714 | 36 | 37 | 16 | 13 | 10 | 6 | 4 | 3 | 17 | 12 | 546 | 587 | 1 | 414 | 332 | 255 | 156 | 103 | 79 | 62 | 54 | 8680 | 0 | 12 | 18 | 24 | 36 | 48 | 60 | 12/02/1997 | 33 | Outer Wheel Path | 5.9 | 23
26715 | 36 | 37 | 22 | 17 | 14 | 8 | 6 | 4 | 17 | 12 | 740 | 769 | 1 | 549 | 443 | 344 | 213 | 140 | 107 | 62 | 54 | 11759 | 0 | 12 | 18 | 24 | 36 | 48 | 60 | 12/02/1997 | 33 | Outer Wheel Path | 5.9 | 30
26716 | 36 | 37 | 29 | 24 | 19 | 12 | 8 | 6 | 17 | 12 | 1012 | 1023 | 1 | 742 | 603 | 471 | 296 | 196 | 149 | 62 | 54 | 16081 | 0 | 12 | 18 | 24 | 36 | 48 | 60 | 12/02/1997 | 33 | Outer Wheel Path | 5.9 | 40
26717 | 36 | 37 | 11 | 9 | 7 | 4 | 3 | 2 | 17 | 12 | 418 | 380 | 1 | 291 | 234 | 185 | 114 | 75 | 55 | 62 | 54 | 6646 | 0 | 12 | 18 | 24 | 36 | 48 | 60 | 12/02/1997 | 43 | Outer Wheel Path | 5.9 | 15
26718 | 36 | 37 | 15 | 12 | 10 | 6 | 4 | 3 | 17 | 12 | 549 | 493 | 1 | 379 | 309 | 245 | 152 | 102 | 76 | 62 | 54 | 8716 | 0 | 12 | 18 | 24 | 36 | 48 | 60 | 12/02/1997 | 43 | Outer Wheel Path | 5.9 | 19
26719 | 36 | 37 | 20 | 16 | 13 | 8 | 5 | 4 | 17 | 12 | 746 | 656 | 1 | 506 | 414 | 330 | 207 | 137 | 103 | 62 | 54 | 11854 | 0 | 12 | 18 | 24 | 36 | 48 | 60 | 12/02/1997 | 43 | Outer Wheel Path | 5.9 | 26
26720 | 36 | 37 | 27 | 22 | 18 | 11 | 7 | 6 | 17 | 12 | 1027 | 885 | 1 | 687 | 566 | 453 | 287 | 190 | 143 | 62 | 54 | 16315 | 0 | 12 | 18 | 24 | 36 | 48 | 60 | 12/02/1997 | 43 | Outer Wheel Path | 5.9 | 35
26721 | 36 | 37 | 11 | 9 | 7 | 4 | 3 | 2 | 17 | 12 | 413 | 372 | 1 | 283 | 227 | 178 | 109 | 73 | 53 | 62 | 54 | 6559 | 0 | 12 | 18 | 24 | 36 | 48 | 60 | 12/02/1997 | 53 | Outer Wheel Path | 5.9 | 15
26722 | 36 | 37 | 15 | 12 | 9 | 6 | 4 | 3 | 17 | 12 | 547 | 485 | 1 | 370 | 300 | 237 | 147 | 98 | 73 | 62 | 54 | 8684 | 0 | 12 | 18 | 24 | 36 | 48 | 60 | 12/02/1997 | 53 | Outer Wheel Path | 5.9 | 19
26723 | 36 | 37 | 19 | 16 | 12 | 8 | 5 | 4 | 17 | 12 | 745 | 640 | 1 | 490 | 400 | 317 | 199 | 132 | 97 | 62 | 54 | 11834 | 0 | 12 | 18 | 24 | 36 | 48 | 60 | 12/02/1997 | 53 | Outer Wheel Path | 5.9 | 25
26724 | 36 | 37 | 26 | 22 | 17 | 11 | 7 | 5 | 17 | 12 | 1026 | 865 | 1 | 668 | 548 | 436 | 276 | 184 | 136 | 62 | 54 | 16295 | 0 | 12 | 18 | 24 | 36 | 48 | 60 | 12/02/1997 | 53 | Outer Wheel Path | 5.9 | 34
26725 | 36 | 37 | 13 | 8 | 6 | 4 | 3 | 2 | 17 | 12 | 414 | 392 | 1 | 319 | 197 | 161 | 112 | 79 | 59 | 62 | 54 | 6579 | 0 | 12 | 18 | 24 | 36 | 48 | 60 | 12/02/1997 | 63 | Outer Wheel Path | 5.9 | 15
26726 | 36 | 37 | 17 | 10 | 8 | 6 | 4 | 3 | 17 | 12 | 546 | 512 | 1 | 420 | 263 | 216 | 150 | 104 | 79 | 62 | 54 | 8672 | 0 | 12 | 18 | 24 | 36 | 48 | 60 | 12/02/1997 | 63 | Outer Wheel Path | 5.9 | 20
26727 | 36 | 37 | 22 | 14 | 12 | 8 | 6 | 4 | 17 | 12 | 743 | 676 | 1 | 557 | 358 | 294 | 204 | 141 | 106 | 62 | 54 | 11802 | 0 | 12 | 18 | 24 | 36 | 48 | 60 | 12/02/1997 | 63 | Outer Wheel Path | 5.9 | 27
26728 | 36 | 37 | 30 | 20 | 16 | 11 | 8 | 6 | 17 | 12 | 1021 | 911 | 1 | 754 | 497 | 408 | 282 | 196 | 146 | 62 | 54 | 16216 | 0 | 12 | 18 | 24 | 36 | 48 | 60 | 12/02/1997 | 63 | Outer Wheel Path | 5.9 | 36
26729 | 37 | 37 | 10 | 8 | 7 | 4 | 3 | 2 | 12 | 8 | 420 | 306 | 1 | 245 | 202 | 166 | 106 | 72 | 51 | 54 | 46 | 6666 | 0 | 12 | 18 | 24 | 36 | 48 | 60 | 12/02/1997 | 23 | Centerline | 5.9 | 12
26730 | 37 | 37 | 13 | 11 | 9 | 6 | 4 | 3 | 12 | 8 | 553 | 402 | 1 | 320 | 267 | 218 | 142 | 96 | 68 | 54 | 46 | 8783 | 0 | 12 | 18 | 24 | 36 | 48 | 60 | 12/02/1997 | 23 | Centerline | 5.9 | 16
26731 | 37 | 37 | 17 | 14 | 12 | 8 | 5 | 4 | 12 | 8 | 754 | 539 | 1 | 431 | 359 | 295 | 193 | 130 | 93 | 54 | 46 | 11981 | 0 | 12 | 18 | 24 | 36 | 48 | 60 | 12/02/1997 | 23 | Centerline | 5.9 | 21
26732 | 37 | 37 | 23 | 20 | 16 | 11 | 7 | 5 | 12 | 8 | 1039 | 744 | 1 | 594 | 498 | 410 | 269 | 181 | 130 | 54 | 46 | 16514 | 0 | 12 | 18 | 24 | 36 | 48 | 60 | 12/02/1997 | 23 | Centerline | 5.9 | 29
26733 | 37 | 37 | 9 | 8 | 6 | 4 | 3 | 2 | 12 | 8 | 421 | 299 | 1 | 240 | 198 | 164 | 107 | 72 | 52 | 54 | 46 | 6682 | 0 | 12 | 18 | 24 | 36 | 48 | 60 | 12/02/1997 | 33 | Centerline | 5.9 | 12
27376 | 15 | 39 | 14 | 12 | 10 | 7 | 5 | 4 | 5 | 11 | 1047 | 431 | 1 | 359 | 310 | 265 | 190 | 139 | 104 | 41 | 51 | 16629 | 0 | 12 | 18 | 24 | 36 | 48 | 60 | 12/30/1997 | 25 | Outer Wheel Path | 5.9 | 17
27377 | 15 | 39 | 7 | 6 | 5 | 4 | 3 | 2 | 5 | 11 | 453 | 214 | 1 | 178 | 153 | 132 | 95 | 69 | 52 | 41 | 51 | 7194 | 0 | 12 | 18 | 24 | 36 | 48 | 60 | 12/30/1997 | 35 | Outer Wheel Path | 5.9 | 8
27378 | 15 | 39 | 9 | 8 | 7 | 5 | 4 | 3 | 5 | 11 | 606 | 281 | 1 | 235 | 202 | 174 | 125 | 92 | 67 | 41 | 51 | 9625 | 0 | 12 | 18 | 24 | 36 | 48 | 60 | 12/30/1997 | 35 | Outer Wheel Path | 5.9 | 11
27379 | 15 | 39 | 12 | 11 | 9 | 6 | 5 | 4 | 5 | 11 | 798 | 372 | 1 | 308 | 267 | 230 | 165 | 120 | 89 | 41 | 51 | 12680 | 0 | 12 | 18 | 24 | 36 | 48 | 60 | 12/30/1997 | 35 | Outer Wheel Path | 5.9 | 15
27380 | 15 | 39 | 16 | 14 | 12 | 9 | 6 | 5 | 5 | 11 | 1045 | 491 | 1 | 404 | 352 | 301 | 217 | 158 | 118 | 41 | 51 | 16597 | 0 | 12 | 18 | 24 | 36 | 48 | 60 | 12/30/1997 | 35 | Outer Wheel Path | 5.9 | 19
27381 | 15 | 39 | 7 | 6 | 5 | 4 | 3 | 2 | 5 | 11 | 451 | 209 | 1 | 175 | 151 | 129 | 92 | 68 | 50 | 41 | 51 | 7159 | 0 | 12 | 18 | 24 | 36 | 48 | 60 | 12/30/1997 | 45 | Outer Wheel Path | 5.9 | 8
25526 | 18 | 35 | 9 | 8 | 7 | 4 | 3 | 2 | 24 | 16 | 547 | 291 | 1 | 238 | 199 | 166 | 112 | 78 | 57 | 75 | 61 | 8688 | 0 | 12 | 18 | 24 | 36 | 48 | 60 | 10/27/1997 | 20 | Centerline | 5.9 | 11
26741 | 37 | 37 | 9 | 8 | 6 | 4 | 3 | 2 | 12 | 8 | 420 | 284 | 1 | 230 | 191 | 158 | 107 | 75 | 55 | 54 | 46 | 6666 | 0 | 12 | 18 | 24 | 36 | 48 | 60 | 12/02/1997 | 53 | Centerline | 5.9 | 11
26742 | 37 | 37 | 12 | 10 | 8 | 5 | 4 | 3 | 12 | 8 | 553 | 368 | 1 | 298 | 255 | 209 | 132 | 96 | 74 | 54 | 46 | 8787 | 0 | 12 | 18 | 24 | 36 | 48 | 60 | 12/02/1997 | 53 | Centerline | 5.9 | 14
26743 | 37 | 37 | 16 | 13 | 11 | 7 | 5 | 4 | 12 | 8 | 752 | 489 | 1 | 395 | 334 | 274 | 181 | 128 | 98 | 54 | 46 | 11949 | 0 | 12 | 18 | 24 | 36 | 48 | 60 | 12/02/1997 | 53 | Centerline | 5.9 | 19
29271 | 10 | 42 | 18 | 15 | 12 | 8 | 5 | 4 | 6 | 7 | 790 | 574 | 1 | 464 | 375 | 306 | 199 | 130 | 99 | 42 | 44 | 12545 | 0 | 12 | 18 | 24 | 36 | 48 | 60 | 02/11/1998 | 35 | Centerline | 5.9 | 23
29272 | 10 | 42 | 24 | 19 | 16 | 10 | 7 | 5 | 6 | 7 | 1084 | 753 | 1 | 607 | 491 | 401 | 262 | 173 | 131 | 42 | 44 | 17225 | 0 | 12 | 18 | 24 | 36 | 48 | 60 | 02/11/1998 | 35 | Centerline | 5.9 | 30
29273 | 10 | 42 | 10 | 8 | 6 | 4 | 3 | 2 | 6 | 6 | 410 | 315 | 1 | 247 | 195 | 156 | 103 | 68 | 48 | 42 | 42 | 6511 | 0 | 12 | 18 | 24 | 36 | 48 | 60 | 02/11/1998 | 45 | Centerline | 5.9 | 12
29274 | 10 | 42 | 14 | 11 | 9 | 6 | 4 | 3 | 6 | 6 | 602 | 452 | 1 | 353 | 279 | 225 | 148 | 98 | 70 | 42 | 42 | 9558 | 0 | 12 | 18 | 24 | 36 | 48 | 60 | 02/11/1998 | 45 | Centerline | 5.9 | 18
29275 | 10 | 42 | 18 | 14 | 12 | 8 | 5 | 4 | 6 | 6 | 778 | 588 | 1 | 463 | 368 | 297 | 198 | 132 | 92 | 42 | 42 | 12366 | 0 | 12 | 18 | 24 | 36 | 48 | 60 | 02/11/1998 | 45 | Centerline | 5.9 | 23
29276 | 10 | 42 | 24 | 19 | 16 | 10 | 7 | 5 | 6 | 6 | 1092 | 776 | 1 | 611 | 487 | 394 | 262 | 175 | 123 | 42 | 42 | 17352 | 0 | 12 | 18 | 24 | 36 | 48 | 60 | 02/11/1998 | 45 | Centerline | 5.9 | 31
29277 | 10 | 42 | 10 | 8 | 6 | 4 | 3 | 2 | 6 | 6 | 416 | 308 | 1 | 247 | 197 | 158 | 103 | 64 | 46 | 42 | 42 | 6602 | 0 | 12 | 18 | 24 | 36 | 48 | 60 | 02/11/1998 | 55 | Centerline | 5.9 | 12
29278 | 10 | 42 | 14 | 11 | 9 | 6 | 4 | 3 | 6 | 6 | 608 | 438 | 1 | 352 | 282 | 227 | 149 | 95 | 68 | 42 | 42 | 9653 | 0 | 12 | 18 | 24 | 36 | 48 | 60 | 02/11/1998 | 55 | Centerline | 5.9 | 17
29279 | 10 | 42 | 18 | 15 | 12 | 8 | 5 | 4 | 6 | 6 | 792 | 570 | 1 | 460 | 369 | 299 | 198 | 127 | 90 | 42 | 42 | 12577 | 0 | 12 | 18 | 24 | 36 | 48 | 60 | 02/11/1998 | 55 | Centerline | 5.9 | 22
29280 | 10 | 42 | 24 | 19 | 16 | 10 | 7 | 5 | 6 | 6 | 1084 | 750 | 1 | 607 | 486 | 395 | 262 | 170 | 119 | 42 | 42 | 17217 | 0 | 12 | 18 | 24 | 36 | 48 | 60 | 02/11/1998 | 55 | Centerline | 5.9 | 30
29281 | 10 | 42 | 13 | 10 | 7 | 4 | 3 | 2 | 6 | 6 | 403 | 471 | 1 | 342 | 252 | 189 | 106 | 68 | 48 | 42 | 42 | 6404 | 0 | 12 | 18 | 24 | 36 | 48 | 60 | 02/11/1998 | 65 | Centerline | 5.9 | 19
29282 | 10 | 42 | 19 | 14 | 11 | 6 | 4 | 3 | 6 | 6 | 590 | 662 | 1 | 487 | 364 | 275 | 162 | 98 | 73 | 42 | 42 | 9375 | 0 | 12 | 18 | 24 | 36 | 48 | 60 | 02/11/1998 | 65 | Centerline | 5.9 | 26
29283 | 10 | 42 | 25 | 19 | 14 | 8 | 5 | 4 | 6 | 6 | 774 | 860 | 1 | 636 | 476 | 366 | 215 | 138 | 98 | 42 | 42 | 12295 | 0 | 12 | 18 | 24 | 36 | 48 | 60 | 02/11/1998 | 65 | Centerline | 5.9 | 34
29284 | 10 | 42 | 33 | 25 | 19 | 11 | 7 | 5 | 6 | 6 | 1077 | 1123 | 1 | 839 | 630 | 487 | 289 | 186 | 131 | 42 | 42 | 17106 | 0 | 12 | 18 | 24 | 36 | 48 | 60 | 02/11/1998 | 65 | Centerline | 5.9 | 44
29285 | 10 | 42 | 9 | 7 | 5 | 3 | 2 | 2 | 6 | 6 | 403 | 286 | 1 | 221 | 168 | 132 | 84 | 60 | 44 | 42 | 42 | 6396 | 0 | 12 | 18 | 24 | 36 | 48 | 60 | 02/11/1998 | 25 | Outer Wheel Path | 5.9 | 11
29286 | 10 | 42 | 12 | 10 | 8 | 5 | 3 | 3 | 6 | 6 | 592 | 408 | 1 | 317 | 244 | 191 | 121 | 87 | 66 | 42 | 42 | 9399 | 0 | 12 | 18 | 24 | 36 | 48 | 60 | 02/11/1998 | 25 | Outer Wheel Path | 5.9 | 16
29287 | 10 | 42 | 16 | 13 | 10 | 6 | 5 | 3 | 6 | 6 | 772 | 523 | 1 | 411 | 317 | 253 | 164 | 118 | 88 | 42 | 42 | 12259 | 0 | 12 | 18 | 24 | 36 | 48 | 60 | 02/11/1998 | 25 | Outer Wheel Path | 5.9 | 21
29288 | 10 | 42 | 21 | 16 | 13 | 9 | 6 | 5 | 6 | 6 | 1083 | 680 | 1 | 538 | 416 | 334 | 219 | 157 | 116 | 42 | 42 | 17205 | 0 | 12 | 18 | 24 | 36 | 48 | 60 | 02/11/1998 | 25 | Outer Wheel Path | 5.9 | 27
29289 | 10 | 42 | 9 | 7 | 5 | 4 | 3 | 2 | 6 | 6 | 408 | 262 | 1 | 216 | 172 | 137 | 93 | 64 | 49 | 42 | 43 | 6479 | 0 | 12 | 18 | 24 | 36 | 48 | 60 | 02/11/1998 | 35 | Outer Wheel Path | 5.9 | 10
29290 | 10 | 42 | 12 | 10 | 8 | 5 | 4 | 3 | 6 | 6 | 593 | 375 | 1 | 309 | 247 | 199 | 135 | 94 | 72 | 42 | 43 | 9423 | 0 | 12 | 18 | 24 | 36 | 48 | 60 | 02/11/1998 | 35 | Outer Wheel Path | 5.9 | 15
29291 | 10 | 42 | 16 | 13 | 10 | 7 | 5 | 4 | 6 | 6 | 779 | 487 | 1 | 405 | 323 | 263 | 180 | 125 | 96 | 42 | 43 | 12370 | 0 | 12 | 18 | 24 | 36 | 48 | 60 | 02/11/1998 | 35 | Outer Wheel Path | 5.9 | 19
29292 | 10 | 42 | 21 | 17 | 14 | 9 | 7 | 5 | 6 | 6 | 1081 | 638 | 1 | 532 | 426 | 349 | 238 | 168 | 127 | 42 | 43 | 17169 | 0 | 12 | 18 | 24 | 36 | 48 | 60 | 02/11/1998 | 35 | Outer Wheel Path | 5.9 | 25
29293 | 10 | 42 | 10 | 7 | 6 | 4 | 3 | 2 | 6 | 6 | 407 | 314 | 1 | 242 | 188 | 149 | 95 | 66 | 50 | 43 | 43 | 6459 | 0 | 12 | 18 | 24 | 36 | 48 | 60 | 02/11/1998 | 45 | Outer Wheel Path | 5.9 | 12
29294 | 10 | 42 | 13 | 11 | 8 | 5 | 4 | 3 | 6 | 6 | 594 | 440 | 1 | 342 | 267 | 214 | 138 | 96 | 73 | 43 | 43 | 9435 | 0 | 12 | 18 | 24 | 36 | 48 | 60 | 02/11/1998 | 45 | Outer Wheel Path | 5.9 | 17
29295 | 10 | 42 | 17 | 14 | 11 | 7 | 5 | 4 | 6 | 6 | 779 | 566 | 1 | 443 | 347 | 279 | 184 | 128 | 96 | 43 | 43 | 12378 | 0 | 12 | 18 | 24 | 36 | 48 | 60 | 02/11/1998 | 45 | Outer Wheel Path | 5.9 | 22
29296 | 10 | 42 | 23 | 18 | 14 | 10 | 7 | 5 | 6 | 6 | 1079 | 739 | 1 | 578 | 453 | 365 | 243 | 170 | 128 | 43 | 43 | 17145 | 0 | 12 | 18 | 24 | 36 | 48 | 60 | 02/11/1998 | 45 | Outer Wheel Path | 5.9 | 29
29297 | 10 | 42 | 9 | 7 | 6 | 4 | 2 | 2 | 6 | 6 | 404 | 268 | 1 | 218 | 176 | 143 | 95 | 63 | 47 | 43 | 42 | 6416 | 0 | 12 | 18 | 24 | 36 | 48 | 60 | 02/11/1998 | 55 | Outer Wheel Path | 5.9 | 11
29298 | 10 | 42 | 12 | 10 | 8 | 5 | 4 | 3 | 6 | 6 | 596 | 383 | 1 | 313 | 254 | 207 | 139 | 94 | 70 | 43 | 42 | 9474 | 0 | 12 | 18 | 24 | 36 | 48 | 60 | 02/11/1998 | 55 | Outer Wheel Path | 5.9 | 15
29299 | 10 | 42 | 16 | 13 | 11 | 7 | 5 | 4 | 6 | 6 | 778 | 500 | 1 | 410 | 334 | 274 | 186 | 126 | 93 | 43 | 42 | 12359 | 0 | 12 | 18 | 24 | 36 | 48 | 60 | 02/11/1998 | 55 | Outer Wheel Path | 5.9 | 20
29300 | 10 | 42 | 21 | 17 | 14 | 10 | 7 | 5 | 6 | 6 | 1075 | 656 | 1 | 537 | 439 | 361 | 247 | 169 | 125 | 43 | 42 | 17078 | 0 | 12 | 18 | 24 | 36 | 48 | 60 | 02/11/1998 | 55 | Outer Wheel Path | 5.9 | 26
29301 | 10 | 42 | 11 | 8 | 6 | 4 | 3 | 2 | 6 | 6 | 404 | 341 | 1 | 276 | 198 | 159 | 100 | 67 | 50 | 43 | 42 | 6416 | 0 | 12 | 18 | 24 | 36 | 48 | 60 | 02/11/1998 | 65 | Outer Wheel Path | 5.9 | 13
29302 | 10 | 42 | 16 | 11 | 9 | 6 | 4 | 3 | 6 | 6 | 587 | 483 | 1 | 394 | 287 | 232 | 148 | 100 | 73 | 43 | 42 | 9324 | 0 | 12 | 18 | 24 | 36 | 48 | 60 | 02/11/1998 | 65 | Outer Wheel Path | 5.9 | 19
29303 | 10 | 42 | 20 | 15 | 12 | 8 | 5 | 4 | 6 | 6 | 771 | 627 | 1 | 512 | 380 | 307 | 198 | 134 | 99 | 43 | 42 | 12251 | 0 | 12 | 18 | 24 | 36 | 48 | 60 | 02/11/1998 | 65 | Outer Wheel Path | 5.9 | 25
29304 | 10 | 42 | 26 | 20 | 16 | 10 | 7 | 5 | 6 | 6 | 1071 | 818 | 1 | 668 | 498 | 407 | 264 | 181 | 130 | 43 | 42 | 17014 | 0 | 12 | 18 | 24 | 36 | 48 | 60 | 02/11/1998 | 65 | Outer Wheel Path | 5.9 | 32
29305 | 11 | 42 | 6 | 5 | 4 | 3 | 2 | 2 | 6 | 6 | 412 | 181 | 1 | 149 | 125 | 105 | 75 | 52 | 40 | 42 | 43 | 6551 | 0 | 12 | 18 | 24 | 36 | 48 | 60 | 02/11/1998 | 25 | Centerline | 5.9 | 7
29306 | 11 | 42 | 9 | 7 | 6 | 4 | 3 | 2 | 6 | 6 | 604 | 264 | 1 | 219 | 184 | 155 | 110 | 78 | 59 | 42 | 43 | 9590 | 0 | 12 | 18 | 24 | 36 | 48 | 60 | 02/11/1998 | 25 | Centerline | 5.9 | 10
29307 | 11 | 42 | 11 | 10 | 8 | 6 | 4 | 3 | 6 | 6 | 790 | 350 | 1 | 291 | 245 | 207 | 149 | 106 | 79 | 42 | 43 | 12545 | 0 | 12 | 18 | 24 | 36 | 48 | 60 | 02/11/1998 | 25 | Centerline | 5.9 | 14
29308 | 11 | 42 | 15 | 13 | 11 | 8 | 6 | 4 | 6 | 6 | 1079 | 464 | 1 | 386 | 325 | 276 | 199 | 142 | 106 | 42 | 43 | 17141 | 0 | 12 | 18 | 24 | 36 | 48 | 60 | 02/11/1998 | 25 | Centerline | 5.9 | 18
29309 | 11 | 42 | 6 | 5 | 4 | 3 | 2 | 2 | 7 | 8 | 418 | 170 | 1 | 141 | 118 | 100 | 72 | 52 | 40 | 45 | 45 | 6634 | 0 | 12 | 18 | 24 | 36 | 48 | 60 | 02/11/1998 | 35 | Centerline | 5.9 | 7
29713 | 23 | 42 | 10 | 7 | 6 | 4 | 2 | 2 | 24 | 15 | 387 | 334 | 1 | 249 | 190 | 148 | 92 | 63 | 48 | 74 | 58 | 6142 | 0 | 12 | 18 | 24 | 36 | 48 | 60 | 02/11/1998 | 45 | Centerline | 5.9 | 13
29714 | 23 | 42 | 14 | 11 | 9 | 6 | 4 | 3 | 24 | 15 | 577 | 481 | 1 | 363 | 282 | 220 | 140 | 94 | 70 | 74 | 58 | 9169 | 0 | 12 | 18 | 24 | 36 | 48 | 60 | 02/11/1998 | 45 | Centerline | 5.9 | 19
29715 | 23 | 42 | 19 | 15 | 11 | 7 | 5 | 4 | 24 | 15 | 751 | 624 | 1 | 473 | 369 | 291 | 187 | 127 | 96 | 74 | 58 | 11937 | 0 | 12 | 18 | 24 | 36 | 48 | 60 | 02/11/1998 | 45 | Centerline | 5.9 | 25
29716 | 23 | 42 | 24 | 19 | 15 | 10 | 7 | 5 | 24 | 15 | 1015 | 814 | 1 | 619 | 487 | 385 | 251 | 171 | 128 | 74 | 58 | 16132 | 0 | 12 | 18 | 24 | 36 | 48 | 60 | 02/11/1998 | 45 | Centerline | 5.9 | 32
33393 | 12 | 47 | 7 | 5 | 4 | 3 | 2 | 1 | 37 | 24 | 355 | 248 | 1 | 177 | 136 | 105 | 65 | 46 | 36 | 98 | 74 | 5645 | 0 | 12 | 18 | 24 | 36 | 48 | 60 | 06/02/1998 | 25 | Centerline | 5.9 | 10
33394 | 12 | 47 | 11 | 9 | 7 | 4 | 3 | 2 | 37 | 24 | 549 | 381 | 1 | 276 | 216 | 167 | 104 | 74 | 56 | 98 | 74 | 8716 | 0 | 12 | 18 | 24 | 36 | 48 | 60 | 06/02/1998 | 25 | Centerline | 5.9 | 15
33395 | 12 | 47 | 14 | 11 | 9 | 5 | 4 | 3 | 37 | 24 | 707 | 498 | 1 | 362 | 282 | 219 | 138 | 97 | 75 | 98 | 74 | 11234 | 0 | 12 | 18 | 24 | 36 | 48 | 60 | 06/02/1998 | 25 | Centerline | 5.9 | 20
33396 | 12 | 47 | 19 | 15 | 12 | 7 | 5 | 4 | 37 | 24 | 983 | 675 | 1 | 490 | 383 | 297 | 187 | 131 | 99 | 98 | 74 | 15616 | 0 | 12 | 18 | 24 | 36 | 48 | 60 | 06/02/1998 | 25 | Centerline | 5.9 | 27
33397 | 12 | 47 | 7 | 6 | 4 | 3 | 2 | 1 | 37 | 24 | 348 | 258 | 1 | 184 | 143 | 110 | 68 | 48 | 37 | 98 | 74 | 5534 | 0 | 12 | 18 | 24 | 36 | 48 | 60 | 06/02/1998 | 35 | Centerline | 5.9 | 10
33398 | 12 | 47 | 11 | 9 | 7 | 4 | 3 | 2 | 37 | 24 | 542 | 394 | 1 | 283 | 222 | 172 | 108 | 76 | 57 | 98 | 74 | 8605 | 0 | 12 | 18 | 24 | 36 | 48 | 60 | 06/02/1998 | 35 | Centerline | 5.9 | 15
28052 | 56 | 39 | 22 | 19 | 15 | 10 | 7 | 5 | 15 | 20 | 997 | 701 | 1 | 564 | 472 | 386 | 255 | 176 | 128 | 59 | 67 | 15846 | 0 | 12 | 18 | 24 | 36 | 48 | 60 | 12/30/1997 | 33 | Outer Wheel Path | 5.9 | 28
25591 | 20 | 35 | 14 | 12 | 10 | 6 | 4 | 3 | 24 | 15 | 763 | 457 | 1 | 360 | 298 | 243 | 161 | 112 | 82 | 74 | 59 | 12116 | 0 | 12 | 18 | 24 | 36 | 48 | 60 | 10/27/1997 | 25 | Centerline | 5.9 | 18
25592 | 20 | 35 | 19 | 16 | 13 | 9 | 6 | 4 | 24 | 15 | 1031 | 613 | 1 | 481 | 400 | 327 | 217 | 150 | 111 | 74 | 59 | 16375 | 0 | 12 | 18 | 24 | 36 | 48 | 60 | 10/27/1997 | 25 | Centerline | 5.9 | 24
25997 | 55 | 35 | 11 | 8 | 6 | 4 | 2 | 2 | 30 | 17 | 401 | 378 | 1 | 273 | 206 | 160 | 92 | 61 | 44 | 86 | 63 | 6376 | 0 | 12 | 18 | 24 | 36 | 48 | 60 | 10/27/1997 | 53 | Outer Wheel Path | 5.9 | 15
30615 | 20 | 43 | 14 | 12 | 10 | 7 | 5 | 4 | 16 | 17 | 778 | 451 | 1 | 367 | 312 | 260 | 179 | 126 | 93 | 60 | 62 | 12355 | 0 | 12 | 18 | 24 | 36 | 48 | 60 | 03/04/1998 | 35 | Outer Wheel Path | 5.9 | 18
30616 | 20 | 43 | 19 | 16 | 13 | 9 | 6 | 5 | 16 | 17 | 1016 | 588 | 1 | 474 | 404 | 338 | 233 | 164 | 121 | 60 | 62 | 16140 | 0 | 12 | 18 | 24 | 36 | 48 | 60 | 03/04/1998 | 35 | Outer Wheel Path | 5.9 | 23
30617 | 20 | 43 | 8 | 6 | 5 | 4 | 3 | 2 | 16 | 17 | 385 | 236 | 1 | 193 | 164 | 138 | 93 | 64 | 46 | 60 | 62 | 6118 | 0 | 12 | 18 | 24 | 36 | 48 | 60 | 03/04/1998 | 45 | Outer Wheel Path | 5.9 | 9
30618 | 20 | 43 | 12 | 10 | 8 | 6 | 4 | 3 | 16 | 17 | 592 | 359 | 1 | 292 | 248 | 209 | 142 | 98 | 70 | 60 | 62 | 9403 | 0 | 12 | 18 | 24 | 36 | 48 | 60 | 03/04/1998 | 45 | Outer Wheel Path | 5.9 | 14
30867 | 39 | 43 | 16 | 13 | 11 | 7 | 5 | 4 | 24 | 19 | 761 | 501 | 1 | 398 | 331 | 270 | 178 | 122 | 93 | 74 | 65 | 12084 | 0 | 12 | 18 | 24 | 36 | 48 | 60 | 03/04/1998 | 23 | Centerline | 5.9 | 20
30868 | 39 | 43 | 21 | 17 | 14 | 9 | 6 | 5 | 24 | 19 | 1011 | 662 | 1 | 527 | 439 | 359 | 235 | 161 | 122 | 74 | 65 | 16061 | 0 | 12 | 18 | 24 | 36 | 48 | 60 | 03/04/1998 | 23 | Centerline | 5.9 | 26
30869 | 39 | 43 | 8 | 7 | 5 | 3 | 2 | 2 | 24 | 19 | 373 | 261 | 1 | 204 | 169 | 135 | 88 | 59 | 45 | 74 | 65 | 5923 | 0 | 12 | 18 | 24 | 36 | 48 | 60 | 03/04/1998 | 33 | Centerline | 5.9 | 10
30870 | 39 | 43 | 12 | 10 | 8 | 5 | 4 | 3 | 24 | 19 | 572 | 401 | 1 | 306 | 253 | 203 | 132 | 91 | 69 | 74 | 65 | 9093 | 0 | 12 | 18 | 24 | 36 | 48 | 60 | 03/04/1998 | 33 | Centerline | 5.9 | 16
30871 | 39 | 43 | 16 | 13 | 11 | 7 | 5 | 4 | 24 | 19 | 765 | 522 | 1 | 403 | 331 | 268 | 174 | 120 | 91 | 74 | 65 | 12152 | 0 | 12 | 18 | 24 | 36 | 48 | 60 | 03/04/1998 | 33 | Centerline | 5.9 | 21
30872 | 39 | 43 | 21 | 17 | 14 | 9 | 6 | 5 | 24 | 19 | 1012 | 691 | 1 | 533 | 438 | 354 | 230 | 159 | 119 | 74 | 65 | 16073 | 0 | 12 | 18 | 24 | 36 | 48 | 60 | 03/04/1998 | 33 | Centerline | 5.9 | 27
30873 | 39 | 43 | 8 | 7 | 5 | 3 | 2 | 2 | 24 | 19 | 376 | 248 | 1 | 198 | 168 | 134 | 85 | 58 | 46 | 74 | 65 | 5971 | 0 | 12 | 18 | 24 | 36 | 48 | 60 | 03/04/1998 | 43 | Centerline | 5.9 | 10
30874 | 39 | 43 | 12 | 10 | 8 | 5 | 4 | 3 | 24 | 19 | 576 | 376 | 1 | 295 | 248 | 199 | 129 | 89 | 69 | 74 | 65 | 9149 | 0 | 12 | 18 | 24 | 36 | 48 | 60 | 03/04/1998 | 43 | Centerline | 5.9 | 15
30875 | 39 | 43 | 15 | 13 | 10 | 7 | 5 | 4 | 24 | 19 | 764 | 493 | 1 | 385 | 325 | 261 | 168 | 116 | 90 | 74 | 65 | 12136 | 0 | 12 | 18 | 24 | 36 | 48 | 60 | 03/04/1998 | 43 | Centerline | 5.9 | 19
30876 | 39 | 43 | 20 | 17 | 14 | 9 | 6 | 5 | 24 | 19 | 1008 | 654 | 1 | 511 | 432 | 347 | 223 | 154 | 119 | 74 | 65 | 16013 | 0 | 12 | 18 | 24 | 36 | 48 | 60 | 03/04/1998 | 43 | Centerline | 5.9 | 26
30877 | 39 | 43 | 8 | 6 | 5 | 3 | 2 | 2 | 24 | 19 | 372 | 243 | 1 | 194 | 159 | 126 | 79 | 50 | 40 | 74 | 65 | 5911 | 0 | 12 | 18 | 24 | 36 | 48 | 60 | 03/04/1998 | 53 | Centerline | 5.9 | 10
30878 | 39 | 43 | 11 | 9 | 7 | 5 | 3 | 2 | 24 | 19 | 575 | 368 | 1 | 288 | 239 | 190 | 120 | 77 | 62 | 74 | 65 | 9133 | 0 | 12 | 18 | 24 | 36 | 48 | 60 | 03/04/1998 | 53 | Centerline | 5.9 | 14
30879 | 39 | 43 | 15 | 12 | 10 | 6 | 4 | 3 | 24 | 19 | 750 | 483 | 1 | 377 | 313 | 250 | 159 | 103 | 81 | 74 | 65 | 11910 | 0 | 12 | 18 | 24 | 36 | 48 | 60 | 03/04/1998 | 53 | Centerline | 5.9 | 19
30880 | 39 | 43 | 20 | 16 | 13 | 8 | 5 | 4 | 24 | 19 | 991 | 641 | 1 | 499 | 415 | 332 | 212 | 137 | 108 | 74 | 65 | 15739 | 0 | 12 | 18 | 24 | 36 | 48 | 60 | 03/04/1998 | 53 | Centerline | 5.9 | 25
30881 | 39 | 43 | 8 | 7 | 5 | 3 | 2 | 2 | 24 | 19 | 372 | 256 | 1 | 202 | 170 | 137 | 86 | 52 | 44 | 74 | 65 | 5907 | 0 | 12 | 18 | 24 | 36 | 48 | 60 | 03/04/1998 | 63 | Centerline | 5.9 | 10
30882 | 39 | 43 | 12 | 10 | 8 | 5 | 3 | 3 | 24 | 19 | 572 | 389 | 1 | 303 | 257 | 208 | 133 | 81 | 67 | 74 | 65 | 9081 | 0 | 12 | 18 | 24 | 36 | 48 | 60 | 03/04/1998 | 63 | Centerline | 5.9 | 15
30883 | 39 | 43 | 16 | 13 | 11 | 7 | 4 | 3 | 24 | 19 | 753 | 510 | 1 | 396 | 335 | 273 | 174 | 109 | 88 | 74 | 65 | 11957 | 0 | 12 | 18 | 24 | 36 | 48 | 60 | 03/04/1998 | 63 | Centerline | 5.9 | 20
30884 | 39 | 43 | 21 | 17 | 14 | 9 | 6 | 5 | 24 | 19 | 984 | 676 | 1 | 524 | 443 | 361 | 232 | 148 | 116 | 74 | 65 | 15628 | 0 | 12 | 18 | 24 | 36 | 48 | 60 | 03/04/1998 | 63 | Centerline | 5.9 | 27
30885 | 39 | 43 | 9 | 7 | 6 | 4 | 3 | 2 | 21 | 15 | 378 | 278 | 1 | 222 | 183 | 148 | 97 | 66 | 50 | 69 | 59 | 6010 | 0 | 12 | 18 | 24 | 36 | 48 | 60 | 03/04/1998 | 23 | Outer Wheel Path | 5.9 | 11
30886 | 39 | 43 | 13 | 11 | 9 | 6 | 4 | 3 | 21 | 15 | 580 | 418 | 1 | 335 | 275 | 222 | 147 | 102 | 75 | 69 | 59 | 9208 | 0 | 12 | 18 | 24 | 36 | 48 | 60 | 03/04/1998 | 23 | Outer Wheel Path | 5.9 | 16
30887 | 39 | 43 | 17 | 14 | 11 | 8 | 5 | 4 | 21 | 15 | 767 | 546 | 1 | 434 | 358 | 289 | 191 | 131 | 98 | 69 | 59 | 12188 | 0 | 12 | 18 | 24 | 36 | 48 | 60 | 03/04/1998 | 23 | Outer Wheel Path | 5.9 | 21
30888 | 39 | 43 | 23 | 19 | 15 | 10 | 7 | 5 | 21 | 15 | 1010 | 725 | 1 | 573 | 475 | 384 | 252 | 173 | 130 | 69 | 59 | 16053 | 0 | 12 | 18 | 24 | 36 | 48 | 60 | 03/04/1998 | 23 | Outer Wheel Path | 5.9 | 29
30889 | 39 | 43 | 9 | 7 | 6 | 4 | 3 | 2 | 21 | 15 | 375 | 279 | 1 | 219 | 180 | 141 | 92 | 66 | 47 | 69 | 59 | 5959 | 0 | 12 | 18 | 24 | 36 | 48 | 60 | 03/04/1998 | 33 | Outer Wheel Path | 5.9 | 11
30890 | 39 | 43 | 13 | 11 | 9 | 5 | 4 | 3 | 21 | 15 | 578 | 420 | 1 | 329 | 270 | 217 | 139 | 97 | 72 | 69 | 59 | 9177 | 0 | 12 | 18 | 24 | 36 | 48 | 60 | 03/04/1998 | 33 | Outer Wheel Path | 5.9 | 17
30891 | 39 | 43 | 17 | 14 | 11 | 7 | 5 | 4 | 21 | 15 | 765 | 551 | 1 | 430 | 353 | 283 | 183 | 129 | 94 | 69 | 59 | 12148 | 0 | 12 | 18 | 24 | 36 | 48 | 60 | 03/04/1998 | 33 | Outer Wheel Path | 5.9 | 22
30892 | 39 | 43 | 22 | 18 | 15 | 10 | 7 | 5 | 21 | 15 | 1015 | 725 | 1 | 568 | 468 | 374 | 243 | 170 | 125 | 69 | 59 | 16121 | 0 | 12 | 18 | 24 | 36 | 48 | 60 | 03/04/1998 | 33 | Outer Wheel Path | 5.9 | 29
30893 | 39 | 43 | 8 | 7 | 5 | 3 | 2 | 2 | 21 | 15 | 372 | 262 | 1 | 203 | 165 | 134 | 86 | 59 | 44 | 69 | 59 | 5911 | 0 | 12 | 18 | 24 | 36 | 48 | 60 | 03/04/1998 | 43 | Outer Wheel Path | 5.9 | 10
30894 | 39 | 43 | 12 | 10 | 8 | 5 | 4 | 3 | 21 | 15 | 576 | 347 | 1 | 306 | 251 | 204 | 133 | 92 | 69 | 69 | 59 | 9153 | 0 | 12 | 18 | 24 | 36 | 48 | 60 | 03/04/1998 | 43 | Outer Wheel Path | 5.9 | 14
30895 | 39 | 43 | 16 | 13 | 11 | 7 | 5 | 4 | 21 | 15 | 766 | 510 | 1 | 398 | 327 | 267 | 175 | 120 | 91 | 69 | 59 | 12172 | 0 | 12 | 18 | 24 | 36 | 48 | 60 | 03/04/1998 | 43 | Outer Wheel Path | 5.9 | 20
30896 | 39 | 43 | 21 | 17 | 14 | 9 | 6 | 5 | 21 | 15 | 1006 | 673 | 1 | 525 | 432 | 353 | 230 | 159 | 119 | 69 | 59 | 15989 | 0 | 12 | 18 | 24 | 36 | 48 | 60 | 03/04/1998 | 43 | Outer Wheel Path | 5.9 | 27
30897 | 39 | 43 | 8 | 6 | 5 | 3 | 2 | 2 | 21 | 15 | 378 | 244 | 1 | 194 | 158 | 128 | 81 | 51 | 41 | 69 | 59 | 5999 | 0 | 12 | 18 | 24 | 36 | 48 | 60 | 03/04/1998 | 53 | Outer Wheel Path | 5.9 | 10
30898 | 39 | 43 | 12 | 9 | 8 | 5 | 3 | 2 | 21 | 15 | 578 | 373 | 1 | 293 | 240 | 194 | 126 | 85 | 63 | 69 | 59 | 9184 | 0 | 12 | 18 | 24 | 36 | 48 | 60 | 03/04/1998 | 53 | Outer Wheel Path | 5.9 | 15
30899 | 39 | 43 | 15 | 12 | 10 | 7 | 4 | 3 | 21 | 15 | 759 | 490 | 1 | 383 | 315 | 255 | 166 | 112 | 84 | 69 | 59 | 12057 | 0 | 12 | 18 | 24 | 36 | 48 | 60 | 03/04/1998 | 53 | Outer Wheel Path | 5.9 | 19
30900 | 39 | 43 | 20 | 17 | 13 | 9 | 6 | 4 | 21 | 15 | 1005 | 645 | 1 | 510 | 419 | 339 | 221 | 149 | 111 | 69 | 59 | 15966 | 0 | 12 | 18 | 24 | 36 | 48 | 60 | 03/04/1998 | 53 | Outer Wheel Path | 5.9 | 25
30901 | 39 | 43 | 8 | 7 | 6 | 3 | 2 | 2 | 21 | 15 | 376 | 268 | 1 | 213 | 174 | 140 | 88 | 59 | 46 | 69 | 59 | 5979 | 0 | 12 | 18 | 24 | 36 | 48 | 60 | 03/04/1998 | 63 | Outer Wheel Path | 5.9 | 11
30902 | 39 | 43 | 13 | 10 | 8 | 5 | 4 | 3 | 21 | 15 | 578 | 401 | 1 | 321 | 264 | 211 | 135 | 92 | 70 | 69 | 59 | 9188 | 0 | 12 | 18 | 24 | 36 | 48 | 60 | 03/04/1998 | 63 | Outer Wheel Path | 5.9 | 16
30903 | 39 | 43 | 16 | 14 | 11 | 7 | 5 | 4 | 21 | 15 | 767 | 527 | 1 | 417 | 345 | 278 | 179 | 120 | 91 | 69 | 59 | 12180 | 0 | 12 | 18 | 24 | 36 | 48 | 60 | 03/04/1998 | 63 | Outer Wheel Path | 5.9 | 21
30904 | 39 | 43 | 22 | 18 | 15 | 9 | 6 | 5 | 21 | 15 | 1015 | 700 | 1 | 549 | 457 | 371 | 239 | 160 | 119 | 69 | 59 | 16125 | 0 | 12 | 18 | 24 | 36 | 48 | 60 | 03/04/1998 | 63 | Outer Wheel Path | 5.9 | 28
30905 | 43 | 43 | 7 | 6 | 4 | 3 | 2 | 1 | 23 | 20 | 379 | 245 | 1 | 178 | 140 | 106 | 66 | 46 | 35 | 73 | 67 | 6014 | 0 | 12 | 18 | 24 | 36 | 48 | 60 | 03/04/1998 | 23 | Centerline | 5.9 | 10
30906 | 43 | 43 | 10 | 8 | 6 | 4 | 3 | 2 | 23 | 20 | 582 | 363 | 1 | 259 | 208 | 161 | 99 | 67 | 52 | 73 | 67 | 9252 | 0 | 12 | 18 | 24 | 36 | 48 | 60 | 03/04/1998 | 23 | Centerline | 5.9 | 14
29192 | 3 | 42 | 19 | 15 | 13 | 9 | 6 | 4 | 11 | 5 | 1076 | 573 | 1 | 475 | 387 | 322 | 219 | 154 | 114 | 51 | 40 | 17094 | 0 | 12 | 18 | 24 | 36 | 48 | 60 | 02/10/1998 | 35 | Centerline | 5.9 | 23
29193 | 3 | 42 | 9 | 7 | 6 | 4 | 2 | 2 | 11 | 7 | 414 | 287 | 1 | 235 | 187 | 149 | 93 | 59 | 45 | 51 | 44 | 6571 | 0 | 12 | 18 | 24 | 36 | 48 | 60 | 02/10/1998 | 45 | Centerline | 5.9 | 11
29194 | 3 | 42 | 13 | 11 | 9 | 5 | 3 | 2 | 11 | 7 | 600 | 414 | 1 | 340 | 270 | 217 | 137 | 88 | 63 | 51 | 44 | 9538 | 0 | 12 | 18 | 24 | 36 | 48 | 60 | 02/10/1998 | 45 | Centerline | 5.9 | 16
29195 | 3 | 42 | 18 | 14 | 11 | 7 | 5 | 3 | 11 | 7 | 784 | 540 | 1 | 445 | 355 | 287 | 181 | 118 | 85 | 51 | 44 | 12454 | 0 | 12 | 18 | 24 | 36 | 48 | 60 | 02/10/1998 | 45 | Centerline | 5.9 | 21
29196 | 3 | 42 | 23 | 18 | 15 | 9 | 6 | 4 | 11 | 7 | 1065 | 710 | 1 | 585 | 467 | 379 | 240 | 157 | 112 | 51 | 44 | 16923 | 0 | 12 | 18 | 24 | 36 | 48 | 60 | 02/10/1998 | 45 | Centerline | 5.9 | 28
29197 | 3 | 42 | 10 | 8 | 6 | 4 | 3 | 2 | 11 | 8 | 410 | 298 | 1 | 245 | 195 | 159 | 102 | 64 | 46 | 51 | 45 | 6515 | 0 | 12 | 18 | 24 | 36 | 48 | 60 | 02/10/1998 | 55 | Centerline | 5.9 | 12
29014 | 54 | 41 | 15 | 12 | 10 | 6 | 4 | 3 | 12 | 9 | 605 | 474 | 1 | 375 | 312 | 251 | 161 | 107 | 77 | 53 | 48 | 9614 | 0 | 12 | 18 | 24 | 36 | 48 | 60 | 01/29/1998 | 43 | Outer Wheel Path | 5.9 | 19
30914 | 43 | 43 | 10 | 8 | 6 | 4 | 3 | 2 | 23 | 20 | 578 | 360 | 1 | 256 | 204 | 160 | 102 | 73 | 58 | 73 | 67 | 9177 | 0 | 12 | 18 | 24 | 36 | 48 | 60 | 03/04/1998 | 43 | Centerline | 5.9 | 14
30915 | 43 | 43 | 13 | 11 | 8 | 5 | 4 | 3 | 23 | 20 | 761 | 469 | 1 | 336 | 267 | 210 | 134 | 95 | 77 | 73 | 67 | 12084 | 0 | 12 | 18 | 24 | 36 | 48 | 60 | 03/04/1998 | 43 | Centerline | 5.9 | 18
28807 | 37 | 41 | 20 | 16 | 13 | 8 | 5 | 4 | 18 | 10 | 771 | 669 | 1 | 515 | 415 | 328 | 198 | 133 | 98 | 63 | 50 | 12255 | 0 | 12 | 18 | 24 | 36 | 48 | 60 | 01/29/1998 | 23 | Outer Wheel Path | 5.9 | 26
29210 | 3 | 42 | 12 | 9 | 7 | 5 | 3 | 3 | 12 | 5 | 583 | 383 | 1 | 301 | 236 | 187 | 122 | 87 | 68 | 53 | 41 | 9268 | 0 | 12 | 18 | 24 | 36 | 48 | 60 | 02/10/1998 | 35 | Outer Wheel Path | 5.9 | 15
29211 | 3 | 42 | 15 | 12 | 10 | 6 | 5 | 4 | 12 | 5 | 764 | 501 | 1 | 393 | 311 | 248 | 165 | 116 | 90 | 53 | 41 | 12140 | 0 | 12 | 18 | 24 | 36 | 48 | 60 | 02/10/1998 | 35 | Outer Wheel Path | 5.9 | 20
29212 | 3 | 42 | 20 | 16 | 13 | 9 | 6 | 5 | 12 | 5 | 1081 | 640 | 1 | 512 | 408 | 327 | 222 | 154 | 118 | 53 | 41 | 17181 | 0 | 12 | 18 | 24 | 36 | 48 | 60 | 02/10/1998 | 35 | Outer Wheel Path | 5.9 | 25
29213 | 3 | 42 | 9 | 7 | 6 | 4 | 3 | 2 | 12 | 5 | 396 | 309 | 1 | 239 | 189 | 152 | 89 | 65 | 47 | 54 | 41 | 6292 | 0 | 12 | 18 | 24 | 36 | 48 | 60 | 02/10/1998 | 45 | Outer Wheel Path | 5.9 | 12
29214 | 3 | 42 | 14 | 11 | 9 | 5 | 4 | 3 | 12 | 5 | 584 | 450 | 1 | 345 | 274 | 221 | 134 | 95 | 70 | 54 | 41 | 9280 | 0 | 12 | 18 | 24 | 36 | 48 | 60 | 02/10/1998 | 45 | Outer Wheel Path | 5.9 | 18
29215 | 3 | 42 | 18 | 14 | 11 | 7 | 5 | 4 | 12 | 5 | 757 | 581 | 1 | 450 | 355 | 291 | 181 | 131 | 94 | 54 | 41 | 12029 | 0 | 12 | 18 | 24 | 36 | 48 | 60 | 02/10/1998 | 45 | Outer Wheel Path | 5.9 | 23
29216 | 3 | 42 | 23 | 18 | 15 | 10 | 7 | 5 | 12 | 5 | 1067 | 744 | 1 | 585 | 462 | 380 | 243 | 172 | 125 | 54 | 41 | 16947 | 0 | 12 | 18 | 24 | 36 | 48 | 60 | 02/10/1998 | 45 | Outer Wheel Path | 5.9 | 29
29217 | 3 | 42 | 9 | 8 | 6 | 4 | 3 | 2 | 12 | 7 | 404 | 305 | 1 | 238 | 191 | 154 | 98 | 67 | 48 | 53 | 44 | 6412 | 0 | 12 | 18 | 24 | 36 | 48 | 60 | 02/10/1998 | 55 | Outer Wheel Path | 5.9 | 12
29218 | 3 | 42 | 14 | 11 | 9 | 6 | 4 | 3 | 12 | 7 | 590 | 439 | 1 | 345 | 279 | 226 | 149 | 98 | 70 | 53 | 44 | 9379 | 0 | 12 | 18 | 24 | 36 | 48 | 60 | 02/10/1998 | 55 | Outer Wheel Path | 5.9 | 17
29219 | 3 | 42 | 18 | 14 | 12 | 8 | 5 | 4 | 12 | 7 | 769 | 572 | 1 | 453 | 368 | 300 | 199 | 134 | 96 | 53 | 44 | 12223 | 0 | 12 | 18 | 24 | 36 | 48 | 60 | 02/10/1998 | 55 | Outer Wheel Path | 5.9 | 23
29220 | 3 | 42 | 23 | 19 | 16 | 10 | 7 | 5 | 12 | 7 | 1059 | 752 | 1 | 596 | 487 | 398 | 266 | 181 | 132 | 53 | 44 | 16820 | 0 | 12 | 18 | 24 | 36 | 48 | 60 | 02/10/1998 | 55 | Outer Wheel Path | 5.9 | 30
29221 | 3 | 42 | 9 | 7 | 6 | 4 | 3 | 2 | 13 | 7 | 408 | 294 | 1 | 235 | 187 | 152 | 101 | 67 | 49 | 54 | 45 | 6479 | 0 | 12 | 18 | 24 | 36 | 48 | 60 | 02/10/1998 | 65 | Outer Wheel Path | 5.9 | 12
29222 | 3 | 42 | 13 | 11 | 9 | 6 | 4 | 3 | 13 | 7 | 596 | 426 | 1 | 342 | 275 | 225 | 149 | 101 | 72 | 54 | 45 | 9474 | 0 | 12 | 18 | 24 | 36 | 48 | 60 | 02/10/1998 | 65 | Outer Wheel Path | 5.9 | 17
29223 | 3 | 42 | 18 | 14 | 12 | 8 | 5 | 4 | 13 | 7 | 778 | 565 | 1 | 455 | 368 | 301 | 201 | 136 | 98 | 54 | 45 | 12359 | 0 | 12 | 18 | 24 | 36 | 48 | 60 | 02/10/1998 | 65 | Outer Wheel Path | 5.9 | 22
29224 | 3 | 42 | 24 | 19 | 16 | 11 | 7 | 5 | 13 | 7 | 1057 | 750 | 1 | 606 | 489 | 403 | 271 | 185 | 131 | 54 | 45 | 16800 | 0 | 12 | 18 | 24 | 36 | 48 | 60 | 02/10/1998 | 65 | Outer Wheel Path | 5.9 | 30
29225 | 4 | 42 | 9 | 6 | 5 | 3 | 2 | 1 | 12 | 7 | 413 | 295 | 1 | 219 | 164 | 124 | 74 | 49 | 37 | 53 | 44 | 6555 | 0 | 12 | 18 | 24 | 36 | 48 | 60 | 02/10/1998 | 15 | Centerline | 5.9 | 12
29226 | 4 | 42 | 12 | 9 | 7 | 4 | 3 | 2 | 12 | 7 | 605 | 421 | 1 | 315 | 238 | 182 | 110 | 72 | 54 | 53 | 44 | 9606 | 0 | 12 | 18 | 24 | 36 | 48 | 60 | 02/10/1998 | 15 | Centerline | 5.9 | 17
29227 | 4 | 42 | 16 | 12 | 10 | 6 | 4 | 3 | 12 | 7 | 791 | 550 | 1 | 415 | 315 | 243 | 148 | 98 | 72 | 53 | 44 | 12569 | 0 | 12 | 18 | 24 | 36 | 48 | 60 | 02/10/1998 | 15 | Centerline | 5.9 | 22
29228 | 4 | 42 | 21 | 16 | 13 | 8 | 5 | 4 | 12 | 7 | 1067 | 720 | 1 | 546 | 416 | 322 | 197 | 130 | 95 | 53 | 44 | 16959 | 0 | 12 | 18 | 24 | 36 | 48 | 60 | 02/10/1998 | 15 | Centerline | 5.9 | 28
29229 | 4 | 42 | 6 | 5 | 4 | 3 | 2 | 2 | 12 | 7 | 418 | 176 | 1 | 148 | 124 | 105 | 75 | 53 | 40 | 53 | 44 | 6646 | 0 | 12 | 18 | 24 | 36 | 48 | 60 | 02/10/1998 | 25 | Centerline | 5.9 | 7
29230 | 4 | 42 | 9 | 7 | 6 | 4 | 3 | 2 | 12 | 7 | 613 | 257 | 1 | 216 | 182 | 154 | 110 | 77 | 58 | 53 | 44 | 9737 | 0 | 12 | 18 | 24 | 36 | 48 | 60 | 02/10/1998 | 25 | Centerline | 5.9 | 10
29231 | 4 | 42 | 11 | 10 | 8 | 6 | 4 | 3 | 12 | 7 | 800 | 340 | 1 | 286 | 242 | 205 | 146 | 103 | 77 | 53 | 44 | 12704 | 0 | 12 | 18 | 24 | 36 | 48 | 60 | 02/10/1998 | 25 | Centerline | 5.9 | 13
29232 | 4 | 42 | 15 | 13 | 11 | 8 | 5 | 4 | 12 | 7 | 1078 | 445 | 1 | 377 | 318 | 271 | 194 | 137 | 101 | 53 | 44 | 17126 | 0 | 12 | 18 | 24 | 36 | 48 | 60 | 02/10/1998 | 25 | Centerline | 5.9 | 18
29233 | 4 | 42 | 6 | 5 | 4 | 3 | 2 | 2 | 12 | 7 | 414 | 177 | 1 | 148 | 126 | 107 | 79 | 57 | 42 | 53 | 45 | 6579 | 0 | 12 | 18 | 24 | 36 | 48 | 60 | 02/10/1998 | 35 | Centerline | 5.9 | 7
29234 | 4 | 42 | 9 | 7 | 6 | 4 | 3 | 2 | 12 | 7 | 609 | 256 | 1 | 216 | 184 | 157 | 114 | 82 | 61 | 53 | 45 | 9673 | 0 | 12 | 18 | 24 | 36 | 48 | 60 | 02/10/1998 | 35 | Centerline | 5.9 | 10
29235 | 4 | 42 | 11 | 10 | 8 | 6 | 4 | 3 | 12 | 7 | 795 | 338 | 1 | 287 | 245 | 208 | 152 | 110 | 82 | 53 | 45 | 12637 | 0 | 12 | 18 | 24 | 36 | 48 | 60 | 02/10/1998 | 35 | Centerline | 5.9 | 13
29236 | 4 | 42 | 15 | 13 | 11 | 8 | 6 | 4 | 12 | 7 | 1073 | 444 | 1 | 378 | 321 | 274 | 201 | 145 | 107 | 53 | 45 | 17054 | 0 | 12 | 18 | 24 | 36 | 48 | 60 | 02/10/1998 | 35 | Centerline | 5.9 | 18
29237 | 4 | 42 | 6 | 5 | 4 | 3 | 2 | 2 | 12 | 8 | 416 | 182 | 1 | 153 | 129 | 109 | 76 | 54 | 41 | 53 | 45 | 6606 | 0 | 12 | 18 | 24 | 36 | 48 | 60 | 02/10/1998 | 45 | Centerline | 5.9 | 7
29238 | 4 | 42 | 9 | 7 | 6 | 4 | 3 | 2 | 12 | 8 | 611 | 266 | 1 | 224 | 189 | 160 | 113 | 79 | 59 | 53 | 45 | 9701 | 0 | 12 | 18 | 24 | 36 | 48 | 60 | 02/10/1998 | 45 | Centerline | 5.9 | 10
29239 | 4 | 42 | 12 | 10 | 8 | 6 | 4 | 3 | 12 | 8 | 800 | 352 | 1 | 296 | 250 | 212 | 150 | 106 | 78 | 53 | 45 | 12712 | 0 | 12 | 18 | 24 | 36 | 48 | 60 | 02/10/1998 | 45 | Centerline | 5.9 | 14
29240 | 4 | 42 | 15 | 13 | 11 | 8 | 6 | 4 | 12 | 8 | 1078 | 465 | 1 | 391 | 331 | 282 | 199 | 144 | 103 | 53 | 45 | 17122 | 0 | 12 | 18 | 24 | 36 | 48 | 60 | 02/10/1998 | 45 | Centerline | 5.9 | 18
29241 | 4 | 42 | 10 | 9 | 6 | 4 | 2 | 2 | 12 | 8 | 410 | 263 | 1 | 253 | 237 | 149 | 93 | 57 | 41 | 53 | 45 | 6507 | 0 | 12 | 18 | 24 | 36 | 48 | 60 | 02/10/1998 | 55 | Centerline | 5.9 | 10
29242 | 4 | 42 | 14 | 13 | 9 | 6 | 3 | 2 | 12 | 8 | 598 | 381 | 1 | 361 | 334 | 224 | 140 | 85 | 61 | 53 | 45 | 9494 | 0 | 12 | 18 | 24 | 36 | 48 | 60 | 02/10/1998 | 55 | Centerline | 5.9 | 15
29243 | 4 | 42 | 19 | 17 | 12 | 7 | 5 | 3 | 12 | 8 | 769 | 499 | 1 | 472 | 433 | 302 | 189 | 115 | 82 | 53 | 45 | 12216 | 0 | 12 | 18 | 24 | 36 | 48 | 60 | 02/10/1998 | 55 | Centerline | 5.9 | 20
29244 | 4 | 42 | 24 | 22 | 16 | 10 | 6 | 4 | 12 | 8 | 1063 | 651 | 1 | 615 | 562 | 407 | 255 | 154 | 110 | 53 | 45 | 16883 | 0 | 12 | 18 | 24 | 36 | 48 | 60 | 02/10/1998 | 55 | Centerline | 5.9 | 26
29245 | 4 | 42 | 9 | 7 | 5 | 3 | 2 | 2 | 12 | 7 | 400 | 322 | 1 | 228 | 167 | 125 | 73 | 50 | 39 | 53 | 45 | 6352 | 0 | 12 | 18 | 24 | 36 | 48 | 60 | 02/10/1998 | 15 | Outer Wheel Path | 5.9 | 13
29246 | 4 | 42 | 13 | 10 | 7 | 4 | 3 | 2 | 12 | 7 | 591 | 460 | 1 | 327 | 243 | 184 | 107 | 76 | 59 | 53 | 45 | 9395 | 0 | 12 | 18 | 24 | 36 | 48 | 60 | 02/10/1998 | 15 | Outer Wheel Path | 5.9 | 18
29247 | 4 | 42 | 17 | 13 | 10 | 6 | 4 | 3 | 12 | 7 | 766 | 585 | 1 | 426 | 318 | 245 | 148 | 101 | 78 | 53 | 45 | 12172 | 0 | 12 | 18 | 24 | 36 | 48 | 60 | 02/10/1998 | 15 | Outer Wheel Path | 5.9 | 23
29248 | 4 | 42 | 22 | 17 | 13 | 8 | 5 | 4 | 12 | 7 | 1057 | 755 | 1 | 557 | 419 | 324 | 198 | 136 | 105 | 53 | 45 | 16788 | 0 | 12 | 18 | 24 | 36 | 48 | 60 | 02/10/1998 | 15 | Outer Wheel Path | 5.9 | 30
29249 | 4 | 42 | 6 | 5 | 5 | 3 | 2 | 2 | 12 | 7 | 414 | 202 | 1 | 164 | 138 | 116 | 80 | 57 | 42 | 54 | 45 | 6571 | 0 | 12 | 18 | 24 | 36 | 48 | 60 | 02/10/1998 | 25 | Outer Wheel Path | 5.9 | 8
29250 | 4 | 42 | 9 | 8 | 7 | 5 | 3 | 2 | 12 | 7 | 606 | 287 | 1 | 239 | 201 | 169 | 118 | 82 | 60 | 54 | 45 | 9621 | 0 | 12 | 18 | 24 | 36 | 48 | 60 | 02/10/1998 | 25 | Outer Wheel Path | 5.9 | 11
29251 | 4 | 42 | 12 | 10 | 9 | 6 | 4 | 3 | 12 | 7 | 786 | 376 | 1 | 315 | 265 | 224 | 157 | 111 | 81 | 54 | 45 | 12490 | 0 | 12 | 18 | 24 | 36 | 48 | 60 | 02/10/1998 | 25 | Outer Wheel Path | 5.9 | 15
29252 | 4 | 42 | 16 | 14 | 12 | 8 | 6 | 4 | 12 | 7 | 1062 | 493 | 1 | 411 | 347 | 298 | 206 | 150 | 107 | 54 | 45 | 16871 | 0 | 12 | 18 | 24 | 36 | 48 | 60 | 02/10/1998 | 25 | Outer Wheel Path | 5.9 | 19
26734 | 37 | 37 | 12 | 10 | 8 | 6 | 4 | 3 | 12 | 8 | 551 | 389 | 1 | 312 | 262 | 215 | 142 | 96 | 69 | 54 | 46 | 8748 | 0 | 12 | 18 | 24 | 36 | 48 | 60 | 12/02/1997 | 33 | Centerline | 5.9 | 15
26735 | 37 | 37 | 16 | 14 | 11 | 8 | 5 | 4 | 12 | 8 | 752 | 521 | 1 | 418 | 352 | 290 | 192 | 130 | 94 | 54 | 46 | 11941 | 0 | 12 | 18 | 24 | 36 | 48 | 60 | 12/02/1997 | 33 | Centerline | 5.9 | 20
26736 | 37 | 37 | 23 | 19 | 16 | 11 | 7 | 5 | 12 | 8 | 1035 | 718 | 1 | 578 | 486 | 402 | 268 | 181 | 130 | 54 | 46 | 16442 | 0 | 12 | 18 | 24 | 36 | 48 | 60 | 12/02/1997 | 33 | Centerline | 5.9 | 28
26737 | 37 | 37 | 9 | 8 | 6 | 4 | 3 | 2 | 12 | 8 | 421 | 290 | 1 | 232 | 194 | 159 | 107 | 75 | 55 | 54 | 46 | 6682 | 0 | 12 | 18 | 24 | 36 | 48 | 60 | 12/02/1997 | 43 | Centerline | 5.9 | 11
26738 | 37 | 37 | 12 | 10 | 8 | 6 | 4 | 3 | 12 | 8 | 555 | 377 | 1 | 303 | 254 | 209 | 140 | 100 | 73 | 54 | 46 | 8815 | 0 | 12 | 18 | 24 | 36 | 48 | 60 | 12/02/1997 | 43 | Centerline | 5.9 | 15
26739 | 37 | 37 | 16 | 13 | 11 | 7 | 5 | 4 | 12 | 8 | 752 | 505 | 1 | 403 | 340 | 281 | 189 | 134 | 97 | 54 | 46 | 11953 | 0 | 12 | 18 | 24 | 36 | 48 | 60 | 12/02/1997 | 43 | Centerline | 5.9 | 20
26900 | 51 | 37 | 17 | 15 | 12 | 9 | 6 | 5 | 17 | 12 | 1030 | 538 | 1 | 439 | 375 | 316 | 221 | 156 | 115 | 63 | 54 | 16363 | 0 | 12 | 18 | 24 | 36 | 48 | 60 | 12/02/1997 | 43 | Outer Wheel Path | 5.9 | 21
29199 | 3 | 42 | 18 | 15 | 12 | 8 | 5 | 4 | 11 | 8 | 773 | 570 | 1 | 467 | 374 | 307 | 199 | 128 | 90 | 51 | 45 | 12279 | 0 | 12 | 18 | 24 | 36 | 48 | 60 | 02/10/1998 | 55 | Centerline | 5.9 | 22
29200 | 3 | 42 | 24 | 20 | 16 | 10 | 7 | 5 | 11 | 8 | 1073 | 757 | 1 | 621 | 496 | 409 | 266 | 170 | 121 | 51 | 45 | 17042 | 0 | 12 | 18 | 24 | 36 | 48 | 60 | 02/10/1998 | 55 | Centerline | 5.9 | 30
26744 | 37 | 37 | 21 | 18 | 15 | 10 | 7 | 5 | 12 | 8 | 1044 | 675 | 1 | 543 | 460 | 378 | 252 | 178 | 134 | 54 | 46 | 16593 | 0 | 12 | 18 | 24 | 36 | 48 | 60 | 12/02/1997 | 53 | Centerline | 5.9 | 27
26745 | 37 | 37 | 8 | 7 | 6 | 4 | 3 | 2 | 12 | 8 | 420 | 260 | 1 | 206 | 174 | 144 | 97 | 69 | 54 | 54 | 46 | 6666 | 0 | 12 | 18 | 24 | 36 | 48 | 60 | 12/02/1997 | 63 | Centerline | 5.9 | 10
26746 | 37 | 37 | 11 | 9 | 7 | 5 | 4 | 3 | 12 | 8 | 554 | 336 | 1 | 269 | 227 | 189 | 128 | 92 | 72 | 54 | 46 | 8795 | 0 | 12 | 18 | 24 | 36 | 48 | 60 | 12/02/1997 | 63 | Centerline | 5.9 | 13
26747 | 37 | 37 | 14 | 12 | 10 | 7 | 5 | 4 | 12 | 8 | 753 | 448 | 1 | 358 | 301 | 251 | 170 | 121 | 96 | 54 | 46 | 11969 | 0 | 12 | 18 | 24 | 36 | 48 | 60 | 12/02/1997 | 63 | Centerline | 5.9 | 18
26748 | 37 | 37 | 19 | 16 | 14 | 9 | 7 | 5 | 12 | 8 | 1041 | 617 | 1 | 492 | 414 | 344 | 234 | 165 | 130 | 54 | 46 | 16538 | 0 | 12 | 18 | 24 | 36 | 48 | 60 | 12/02/1997 | 63 | Centerline | 5.9 | 24
26749 | 37 | 37 | 11 | 9 | 7 | 4 | 3 | 2 | 17 | 12 | 414 | 359 | 1 | 279 | 224 | 177 | 110 | 73 | 53 | 62 | 54 | 6575 | 0 | 12 | 18 | 24 | 36 | 48 | 60 | 12/02/1997 | 23 | Outer Wheel Path | 5.9 | 14
26750 | 37 | 37 | 14 | 12 | 9 | 6 | 4 | 3 | 17 | 12 | 545 | 467 | 1 | 363 | 293 | 232 | 146 | 96 | 70 | 62 | 54 | 8652 | 0 | 12 | 18 | 24 | 36 | 48 | 60 | 12/02/1997 | 23 | Outer Wheel Path | 5.9 | 18
25390 | 14 | 35 | 10 | 9 | 7 | 5 | 3 | 3 | 31 | 22 | 543 | 339 | 1 | 264 | 221 | 180 | 121 | 85 | 64 | 88 | 71 | 8632 | 0 | 12 | 18 | 24 | 36 | 48 | 60 | 10/27/1997 | 25 | Outer Wheel Path | 5.9 | 13
26752 | 37 | 37 | 26 | 21 | 17 | 11 | 7 | 5 | 17 | 12 | 1022 | 855 | 1 | 667 | 543 | 434 | 275 | 184 | 133 | 62 | 54 | 16232 | 0 | 12 | 18 | 24 | 36 | 48 | 60 | 12/02/1997 | 23 | Outer Wheel Path | 5.9 | 34
26753 | 37 | 37 | 10 | 8 | 7 | 4 | 3 | 2 | 17 | 12 | 415 | 329 | 1 | 256 | 210 | 165 | 105 | 71 | 53 | 62 | 54 | 6598 | 0 | 12 | 18 | 24 | 36 | 48 | 60 | 12/02/1997 | 33 | Outer Wheel Path | 5.9 | 13
26754 | 37 | 37 | 13 | 11 | 9 | 5 | 4 | 3 | 17 | 12 | 547 | 426 | 1 | 334 | 274 | 216 | 137 | 91 | 68 | 62 | 54 | 8684 | 0 | 12 | 18 | 24 | 36 | 48 | 60 | 12/02/1997 | 33 | Outer Wheel Path | 5.9 | 17
26755 | 37 | 37 | 18 | 15 | 12 | 7 | 5 | 4 | 17 | 12 | 748 | 571 | 1 | 447 | 369 | 294 | 188 | 127 | 95 | 62 | 54 | 11878 | 0 | 12 | 18 | 24 | 36 | 48 | 60 | 12/02/1997 | 33 | Outer Wheel Path | 5.9 | 22
26756 | 37 | 37 | 24 | 20 | 16 | 10 | 7 | 5 | 17 | 12 | 1029 | 776 | 1 | 611 | 507 | 404 | 262 | 174 | 131 | 62 | 54 | 16351 | 0 | 12 | 18 | 24 | 36 | 48 | 60 | 12/02/1997 | 33 | Outer Wheel Path | 5.9 | 31
26757 | 37 | 37 | 10 | 8 | 7 | 4 | 3 | 2 | 17 | 12 | 416 | 326 | 1 | 254 | 207 | 171 | 110 | 75 | 56 | 62 | 54 | 6610 | 0 | 12 | 18 | 24 | 36 | 48 | 60 | 12/02/1997 | 43 | Outer Wheel Path | 5.9 | 13
26758 | 37 | 37 | 13 | 11 | 9 | 6 | 4 | 3 | 17 | 12 | 548 | 424 | 1 | 335 | 278 | 224 | 146 | 99 | 73 | 62 | 54 | 8700 | 0 | 12 | 18 | 24 | 36 | 48 | 60 | 12/02/1997 | 43 | Outer Wheel Path | 5.9 | 17
26759 | 37 | 37 | 18 | 15 | 12 | 8 | 5 | 4 | 17 | 12 | 747 | 565 | 1 | 446 | 370 | 301 | 196 | 134 | 99 | 62 | 54 | 11862 | 0 | 12 | 18 | 24 | 36 | 48 | 60 | 12/02/1997 | 43 | Outer Wheel Path | 5.9 | 22
26760 | 37 | 37 | 24 | 20 | 16 | 11 | 7 | 5 | 17 | 12 | 1027 | 760 | 1 | 605 | 505 | 411 | 270 | 186 | 138 | 62 | 54 | 16319 | 0 | 12 | 18 | 24 | 36 | 48 | 60 | 12/02/1997 | 43 | Outer Wheel Path | 5.9 | 30
26761 | 37 | 37 | 10 | 8 | 6 | 4 | 3 | 2 | 17 | 12 | 415 | 312 | 1 | 248 | 203 | 165 | 107 | 73 | 58 | 62 | 54 | 6590 | 0 | 12 | 18 | 24 | 36 | 48 | 60 | 12/02/1997 | 53 | Outer Wheel Path | 5.9 | 12
26762 | 37 | 37 | 13 | 11 | 8 | 6 | 4 | 3 | 17 | 12 | 548 | 405 | 1 | 318 | 267 | 216 | 141 | 97 | 73 | 62 | 54 | 8712 | 0 | 12 | 18 | 24 | 36 | 48 | 60 | 12/02/1997 | 53 | Outer Wheel Path | 5.9 | 16
26763 | 37 | 37 | 17 | 14 | 11 | 7 | 5 | 4 | 17 | 12 | 747 | 537 | 1 | 425 | 356 | 289 | 189 | 130 | 98 | 62 | 54 | 11862 | 0 | 12 | 18 | 24 | 36 | 48 | 60 | 12/02/1997 | 53 | Outer Wheel Path | 5.9 | 21
26764 | 37 | 37 | 23 | 19 | 16 | 10 | 7 | 5 | 17 | 12 | 1028 | 734 | 1 | 579 | 487 | 396 | 261 | 178 | 136 | 62 | 54 | 16335 | 0 | 12 | 18 | 24 | 36 | 48 | 60 | 12/02/1997 | 53 | Outer Wheel Path | 5.9 | 29
26765 | 37 | 37 | 10 | 8 | 6 | 4 | 3 | 2 | 17 | 12 | 411 | 330 | 1 | 254 | 205 | 165 | 103 | 72 | 54 | 62 | 54 | 6523 | 0 | 12 | 18 | 24 | 36 | 48 | 60 | 12/02/1997 | 63 | Outer Wheel Path | 5.9 | 13
26766 | 37 | 37 | 13 | 11 | 9 | 5 | 4 | 3 | 17 | 12 | 548 | 430 | 1 | 335 | 272 | 218 | 138 | 95 | 74 | 62 | 54 | 8708 | 0 | 12 | 18 | 24 | 36 | 48 | 60 | 12/02/1997 | 63 | Outer Wheel Path | 5.9 | 17
26767 | 37 | 37 | 18 | 14 | 11 | 7 | 5 | 4 | 17 | 12 | 746 | 575 | 1 | 446 | 363 | 292 | 185 | 127 | 97 | 62 | 54 | 11858 | 0 | 12 | 18 | 24 | 36 | 48 | 60 | 12/02/1997 | 63 | Outer Wheel Path | 5.9 | 23
26768 | 37 | 37 | 24 | 20 | 16 | 10 | 7 | 5 | 17 | 12 | 1028 | 785 | 1 | 607 | 497 | 400 | 255 | 175 | 134 | 62 | 54 | 16335 | 0 | 12 | 18 | 24 | 36 | 48 | 60 | 12/02/1997 | 63 | Outer Wheel Path | 5.9 | 31
26769 | 38 | 37 | 9 | 7 | 6 | 4 | 3 | 2 | 10 | 7 | 423 | 261 | 1 | 216 | 183 | 154 | 106 | 75 | 55 | 50 | 44 | 6726 | 0 | 12 | 18 | 24 | 36 | 48 | 60 | 12/02/1997 | 23 | Centerline | 5.9 | 10
26770 | 38 | 37 | 11 | 9 | 8 | 5 | 4 | 3 | 10 | 7 | 562 | 346 | 1 | 283 | 240 | 203 | 139 | 98 | 72 | 50 | 44 | 8922 | 0 | 12 | 18 | 24 | 36 | 48 | 60 | 12/02/1997 | 23 | Centerline | 5.9 | 14
26771 | 38 | 37 | 15 | 13 | 11 | 7 | 5 | 4 | 10 | 7 | 757 | 456 | 1 | 376 | 321 | 270 | 187 | 131 | 96 | 50 | 44 | 12033 | 0 | 12 | 18 | 24 | 36 | 48 | 60 | 12/02/1997 | 23 | Centerline | 5.9 | 18
26772 | 38 | 37 | 20 | 17 | 15 | 10 | 7 | 5 | 10 | 7 | 1045 | 625 | 1 | 514 | 441 | 372 | 258 | 180 | 133 | 50 | 44 | 16601 | 0 | 12 | 18 | 24 | 36 | 48 | 60 | 12/02/1997 | 23 | Centerline | 5.9 | 25
26773 | 38 | 37 | 8 | 7 | 6 | 4 | 3 | 2 | 10 | 7 | 416 | 256 | 1 | 211 | 180 | 154 | 107 | 77 | 58 | 50 | 44 | 6610 | 0 | 12 | 18 | 24 | 36 | 48 | 60 | 12/02/1997 | 33 | Centerline | 5.9 | 10
26774 | 38 | 37 | 11 | 9 | 8 | 5 | 4 | 3 | 10 | 7 | 554 | 334 | 1 | 276 | 235 | 201 | 139 | 101 | 76 | 50 | 44 | 8807 | 0 | 12 | 18 | 24 | 36 | 48 | 60 | 12/02/1997 | 33 | Centerline | 5.9 | 13
26775 | 38 | 37 | 14 | 12 | 11 | 7 | 5 | 4 | 10 | 7 | 753 | 446 | 1 | 366 | 313 | 267 | 186 | 133 | 101 | 50 | 44 | 11965 | 0 | 12 | 18 | 24 | 36 | 48 | 60 | 12/02/1997 | 33 | Centerline | 5.9 | 18
26776 | 38 | 37 | 20 | 17 | 14 | 10 | 7 | 5 | 10 | 7 | 1036 | 609 | 1 | 501 | 428 | 367 | 255 | 182 | 139 | 50 | 44 | 16466 | 0 | 12 | 18 | 24 | 36 | 48 | 60 | 12/02/1997 | 33 | Centerline | 5.9 | 24
26777 | 38 | 37 | 8 | 7 | 6 | 4 | 3 | 2 | 10 | 7 | 429 | 239 | 1 | 196 | 172 | 144 | 101 | 72 | 54 | 50 | 44 | 6821 | 0 | 12 | 18 | 24 | 36 | 48 | 60 | 12/02/1997 | 43 | Centerline | 5.9 | 9
26778 | 38 | 37 | 10 | 9 | 7 | 5 | 4 | 3 | 10 | 7 | 562 | 310 | 1 | 256 | 225 | 187 | 132 | 94 | 71 | 50 | 44 | 8930 | 0 | 12 | 18 | 24 | 36 | 48 | 60 | 12/02/1997 | 43 | Centerline | 5.9 | 12
26779 | 38 | 37 | 14 | 12 | 10 | 7 | 5 | 4 | 10 | 7 | 759 | 415 | 1 | 344 | 300 | 251 | 176 | 125 | 95 | 50 | 44 | 12053 | 0 | 12 | 18 | 24 | 36 | 48 | 60 | 12/02/1997 | 43 | Centerline | 5.9 | 16
26780 | 38 | 37 | 19 | 16 | 14 | 10 | 7 | 5 | 10 | 7 | 1038 | 568 | 1 | 470 | 411 | 343 | 242 | 172 | 131 | 50 | 44 | 16498 | 0 | 12 | 18 | 24 | 36 | 48 | 60 | 12/02/1997 | 43 | Centerline | 5.9 | 22
26781 | 38 | 37 | 8 | 7 | 6 | 4 | 3 | 2 | 10 | 7 | 416 | 259 | 1 | 208 | 177 | 148 | 103 | 73 | 55 | 50 | 44 | 6606 | 0 | 12 | 18 | 24 | 36 | 48 | 60 | 12/02/1997 | 53 | Centerline | 5.9 | 10
26782 | 38 | 37 | 11 | 9 | 8 | 5 | 4 | 3 | 10 | 7 | 546 | 326 | 1 | 270 | 232 | 195 | 136 | 96 | 71 | 50 | 44 | 8680 | 0 | 12 | 18 | 24 | 36 | 48 | 60 | 12/02/1997 | 53 | Centerline | 5.9 | 13
26783 | 38 | 37 | 14 | 12 | 10 | 7 | 5 | 4 | 10 | 7 | 742 | 445 | 1 | 363 | 313 | 263 | 184 | 129 | 96 | 50 | 44 | 11794 | 0 | 12 | 18 | 24 | 36 | 48 | 60 | 12/02/1997 | 53 | Centerline | 5.9 | 18
26784 | 38 | 37 | 20 | 17 | 14 | 10 | 7 | 5 | 10 | 7 | 1025 | 613 | 1 | 500 | 432 | 363 | 255 | 180 | 133 | 50 | 44 | 16283 | 0 | 12 | 18 | 24 | 36 | 48 | 60 | 12/02/1997 | 53 | Centerline | 5.9 | 24
26785 | 38 | 37 | 8 | 7 | 6 | 4 | 3 | 2 | 10 | 7 | 415 | 258 | 1 | 208 | 180 | 146 | 101 | 71 | 52 | 50 | 44 | 6598 | 0 | 12 | 18 | 24 | 36 | 48 | 60 | 12/02/1997 | 63 | Centerline | 5.9 | 10
26786 | 38 | 37 | 11 | 9 | 8 | 5 | 4 | 3 | 10 | 7 | 550 | 342 | 1 | 273 | 231 | 194 | 133 | 94 | 68 | 50 | 44 | 8744 | 0 | 12 | 18 | 24 | 36 | 48 | 60 | 12/02/1997 | 63 | Centerline | 5.9 | 13
27678 | 35 | 39 | 10 | 8 | 7 | 5 | 4 | 3 | 12 | 14 | 555 | 313 | 1 | 256 | 215 | 183 | 125 | 90 | 68 | 54 | 57 | 8823 | 0 | 12 | 18 | 24 | 36 | 48 | 60 | 12/30/1997 | 43 | Centerline | 5.9 | 12
27679 | 35 | 39 | 13 | 11 | 10 | 7 | 5 | 4 | 12 | 14 | 757 | 423 | 1 | 342 | 290 | 244 | 168 | 120 | 91 | 54 | 57 | 12021 | 0 | 12 | 18 | 24 | 36 | 48 | 60 | 12/30/1997 | 43 | Centerline | 5.9 | 17
27680 | 35 | 39 | 17 | 15 | 12 | 9 | 6 | 5 | 12 | 14 | 972 | 545 | 1 | 439 | 372 | 313 | 217 | 154 | 116 | 54 | 57 | 15437 | 0 | 12 | 18 | 24 | 36 | 48 | 60 | 12/30/1997 | 43 | Centerline | 5.9 | 21
27681 | 35 | 39 | 9 | 7 | 6 | 4 | 3 | 2 | 12 | 14 | 438 | 260 | 1 | 219 | 187 | 158 | 109 | 79 | 58 | 54 | 57 | 6960 | 0 | 12 | 18 | 24 | 36 | 48 | 60 | 12/30/1997 | 54 | Centerline | 5.9 | 10
27682 | 35 | 39 | 14 | 12 | 10 | 7 | 5 | 4 | 12 | 14 | 747 | 432 | 1 | 361 | 311 | 262 | 183 | 130 | 98 | 54 | 57 | 11870 | 0 | 12 | 18 | 24 | 36 | 48 | 60 | 12/30/1997 | 54 | Centerline | 5.9 | 17
27683 | 35 | 39 | 18 | 16 | 13 | 9 | 7 | 5 | 12 | 14 | 976 | 563 | 1 | 468 | 405 | 340 | 238 | 169 | 127 | 54 | 57 | 15513 | 0 | 12 | 18 | 24 | 36 | 48 | 60 | 12/30/1997 | 54 | Centerline | 5.9 | 22
33399 | 12 | 47 | 15 | 11 | 9 | 6 | 4 | 3 | 37 | 24 | 729 | 516 | 1 | 372 | 291 | 228 | 144 | 101 | 76 | 98 | 74 | 11584 | 0 | 12 | 18 | 24 | 36 | 48 | 60 | 06/02/1998 | 35 | Centerline | 5.9 | 20
25372 | 14 | 35 | 19 | 16 | 13 | 9 | 6 | 5 | 26 | 18 | 1025 | 611 | 1 | 485 | 410 | 339 | 231 | 161 | 123 | 79 | 64 | 16283 | 0 | 12 | 18 | 24 | 36 | 48 | 60 | 10/27/1997 | 25 | Centerline | 5.9 | 24
25373 | 14 | 35 | 8 | 7 | 5 | 4 | 2 | 2 | 26 | 18 | 399 | 260 | 1 | 206 | 169 | 136 | 90 | 60 | 45 | 79 | 64 | 6340 | 0 | 12 | 18 | 24 | 36 | 48 | 60 | 10/27/1997 | 35 | Centerline | 5.9 | 10
25374 | 14 | 35 | 11 | 9 | 7 | 5 | 3 | 2 | 26 | 18 | 541 | 348 | 1 | 274 | 229 | 184 | 122 | 81 | 60 | 79 | 64 | 8601 | 0 | 12 | 18 | 24 | 36 | 48 | 60 | 10/27/1997 | 35 | Centerline | 5.9 | 14
27688 | 35 | 39 | 19 | 17 | 15 | 10 | 7 | 5 | 12 | 14 | 969 | 567 | 1 | 491 | 428 | 369 | 259 | 179 | 133 | 54 | 57 | 15402 | 0 | 12 | 18 | 24 | 36 | 48 | 60 | 12/30/1997 | 63 | Centerline | 5.9 | 22
27689 | 35 | 39 | 8 | 7 | 6 | 4 | 3 | 2 | 14 | 16 | 417 | 242 | 1 | 200 | 167 | 142 | 96 | 70 | 54 | 56 | 61 | 6630 | 0 | 12 | 18 | 24 | 36 | 48 | 60 | 12/30/1997 | 23 | Outer Wheel Path | 5.9 | 10
27690 | 35 | 39 | 11 | 9 | 8 | 5 | 4 | 3 | 14 | 16 | 561 | 320 | 1 | 269 | 226 | 192 | 129 | 94 | 71 | 56 | 61 | 8918 | 0 | 12 | 18 | 24 | 36 | 48 | 60 | 12/30/1997 | 23 | Outer Wheel Path | 5.9 | 13
27691 | 35 | 39 | 14 | 12 | 10 | 7 | 5 | 4 | 14 | 16 | 749 | 427 | 1 | 354 | 302 | 255 | 171 | 124 | 95 | 56 | 61 | 11902 | 0 | 12 | 18 | 24 | 36 | 48 | 60 | 12/30/1997 | 23 | Outer Wheel Path | 5.9 | 17
27692 | 35 | 39 | 18 | 15 | 13 | 9 | 6 | 5 | 14 | 16 | 969 | 554 | 1 | 460 | 392 | 331 | 221 | 161 | 123 | 56 | 61 | 15398 | 0 | 12 | 18 | 24 | 36 | 48 | 60 | 12/30/1997 | 23 | Outer Wheel Path | 5.9 | 22
27693 | 35 | 39 | 8 | 7 | 6 | 4 | 3 | 2 | 14 | 16 | 414 | 239 | 1 | 200 | 171 | 143 | 97 | 69 | 51 | 56 | 61 | 6575 | 0 | 12 | 18 | 24 | 36 | 48 | 60 | 12/30/1997 | 33 | Outer Wheel Path | 5.9 | 9
27694 | 35 | 39 | 10 | 9 | 7 | 5 | 4 | 3 | 14 | 16 | 557 | 313 | 1 | 264 | 227 | 188 | 130 | 91 | 69 | 56 | 61 | 8851 | 0 | 12 | 18 | 24 | 36 | 48 | 60 | 12/30/1997 | 33 | Outer Wheel Path | 5.9 | 12
27695 | 35 | 39 | 14 | 12 | 10 | 7 | 5 | 4 | 14 | 16 | 750 | 423 | 1 | 355 | 304 | 254 | 173 | 122 | 92 | 56 | 61 | 11918 | 0 | 12 | 18 | 24 | 36 | 48 | 60 | 12/30/1997 | 33 | Outer Wheel Path | 5.9 | 17
27696 | 35 | 39 | 18 | 15 | 13 | 9 | 6 | 5 | 14 | 16 | 966 | 545 | 1 | 455 | 392 | 327 | 224 | 157 | 118 | 56 | 61 | 15342 | 0 | 12 | 18 | 24 | 36 | 48 | 60 | 12/30/1997 | 33 | Outer Wheel Path | 5.9 | 21
27697 | 35 | 39 | 8 | 7 | 6 | 4 | 3 | 2 | 14 | 16 | 414 | 257 | 1 | 210 | 178 | 149 | 100 | 70 | 53 | 56 | 61 | 6575 | 0 | 12 | 18 | 24 | 36 | 48 | 60 | 12/30/1997 | 43 | Outer Wheel Path | 5.9 | 10
27698 | 35 | 39 | 11 | 9 | 8 | 5 | 4 | 3 | 14 | 16 | 561 | 338 | 1 | 281 | 239 | 199 | 134 | 94 | 71 | 56 | 61 | 8910 | 0 | 12 | 18 | 24 | 36 | 48 | 60 | 12/30/1997 | 43 | Outer Wheel Path | 5.9 | 13
27699 | 35 | 39 | 15 | 13 | 10 | 7 | 5 | 4 | 14 | 16 | 748 | 453 | 1 | 373 | 319 | 264 | 180 | 124 | 95 | 56 | 61 | 11886 | 0 | 12 | 18 | 24 | 36 | 48 | 60 | 12/30/1997 | 43 | Outer Wheel Path | 5.9 | 18
27700 | 35 | 39 | 19 | 16 | 13 | 9 | 6 | 5 | 14 | 16 | 970 | 586 | 1 | 481 | 412 | 341 | 232 | 161 | 121 | 56 | 61 | 15413 | 0 | 12 | 18 | 24 | 36 | 48 | 60 | 12/30/1997 | 43 | Outer Wheel Path | 5.9 | 23
27701 | 35 | 39 | 9 | 7 | 6 | 4 | 3 | 2 | 14 | 16 | 411 | 274 | 1 | 223 | 188 | 159 | 108 | 76 | 57 | 56 | 61 | 6527 | 0 | 12 | 18 | 24 | 36 | 48 | 60 | 12/30/1997 | 53 | Outer Wheel Path | 5.9 | 11
27902 | 43 | 39 | 9 | 8 | 6 | 4 | 3 | 2 | 15 | 16 | 551 | 276 | 1 | 226 | 192 | 162 | 111 | 79 | 60 | 58 | 61 | 8755 | 0 | 12 | 18 | 24 | 36 | 48 | 60 | 12/30/1997 | 53 | Outer Wheel Path | 5.9 | 11
27903 | 43 | 39 | 12 | 10 | 8 | 6 | 4 | 3 | 15 | 16 | 747 | 369 | 1 | 300 | 257 | 215 | 149 | 105 | 80 | 58 | 61 | 11866 | 0 | 12 | 18 | 24 | 36 | 48 | 60 | 12/30/1997 | 53 | Outer Wheel Path | 5.9 | 15
27904 | 43 | 39 | 15 | 13 | 11 | 8 | 5 | 4 | 15 | 16 | 972 | 476 | 1 | 386 | 329 | 276 | 191 | 134 | 102 | 58 | 61 | 15437 | 0 | 12 | 18 | 24 | 36 | 48 | 60 | 12/30/1997 | 53 | Outer Wheel Path | 5.9 | 19
27905 | 43 | 39 | 7 | 6 | 5 | 4 | 3 | 2 | 15 | 16 | 408 | 225 | 1 | 181 | 154 | 130 | 91 | 65 | 47 | 58 | 61 | 6479 | 0 | 12 | 18 | 24 | 36 | 48 | 60 | 12/30/1997 | 63 | Outer Wheel Path | 5.9 | 9
27906 | 43 | 39 | 9 | 8 | 7 | 5 | 3 | 2 | 15 | 16 | 552 | 296 | 1 | 237 | 203 | 172 | 120 | 86 | 62 | 58 | 61 | 8763 | 0 | 12 | 18 | 24 | 36 | 48 | 60 | 12/30/1997 | 63 | Outer Wheel Path | 5.9 | 12
27907 | 43 | 39 | 12 | 11 | 9 | 6 | 4 | 3 | 15 | 16 | 747 | 392 | 1 | 312 | 270 | 227 | 160 | 113 | 83 | 58 | 61 | 11874 | 0 | 12 | 18 | 24 | 36 | 48 | 60 | 12/30/1997 | 63 | Outer Wheel Path | 5.9 | 15
27908 | 43 | 39 | 16 | 14 | 12 | 8 | 6 | 4 | 15 | 16 | 975 | 504 | 1 | 400 | 346 | 292 | 206 | 145 | 107 | 58 | 61 | 15493 | 0 | 12 | 18 | 24 | 36 | 48 | 60 | 12/30/1997 | 63 | Outer Wheel Path | 5.9 | 20
27909 | 51 | 39 | 6 | 5 | 4 | 3 | 2 | 2 | 14 | 18 | 419 | 169 | 1 | 148 | 129 | 114 | 82 | 61 | 45 | 57 | 64 | 6662 | 0 | 12 | 18 | 24 | 36 | 48 | 60 | 12/30/1997 | 23 | Centerline | 5.9 | 7
27910 | 51 | 39 | 8 | 7 | 6 | 4 | 3 | 2 | 14 | 18 | 564 | 224 | 1 | 194 | 171 | 149 | 111 | 81 | 60 | 57 | 64 | 8958 | 0 | 12 | 18 | 24 | 36 | 48 | 60 | 12/30/1997 | 23 | Centerline | 5.9 | 9
27911 | 51 | 39 | 10 | 9 | 8 | 6 | 4 | 3 | 14 | 18 | 765 | 301 | 1 | 259 | 229 | 200 | 148 | 110 | 81 | 57 | 64 | 12156 | 0 | 12 | 18 | 24 | 36 | 48 | 60 | 12/30/1997 | 23 | Centerline | 5.9 | 12
27912 | 51 | 39 | 13 | 12 | 10 | 8 | 6 | 4 | 14 | 18 | 1001 | 389 | 1 | 334 | 296 | 259 | 193 | 142 | 106 | 57 | 64 | 15898 | 0 | 12 | 18 | 24 | 36 | 48 | 60 | 12/30/1997 | 23 | Centerline | 5.9 | 15
27913 | 51 | 39 | 5 | 5 | 4 | 3 | 2 | 2 | 14 | 18 | 417 | 157 | 1 | 136 | 117 | 105 | 77 | 58 | 44 | 57 | 64 | 6626 | 0 | 12 | 18 | 24 | 36 | 48 | 60 | 12/30/1997 | 33 | Centerline | 5.9 | 6
27914 | 51 | 39 | 7 | 6 | 5 | 4 | 3 | 2 | 14 | 18 | 564 | 207 | 1 | 177 | 158 | 138 | 103 | 76 | 59 | 57 | 64 | 8966 | 0 | 12 | 18 | 24 | 36 | 48 | 60 | 12/30/1997 | 33 | Centerline | 5.9 | 8
27915 | 51 | 39 | 9 | 8 | 7 | 5 | 4 | 3 | 14 | 18 | 765 | 278 | 1 | 238 | 211 | 184 | 139 | 103 | 77 | 57 | 64 | 12156 | 0 | 12 | 18 | 24 | 36 | 48 | 60 | 12/30/1997 | 33 | Centerline | 5.9 | 11
27916 | 51 | 39 | 12 | 11 | 9 | 7 | 5 | 4 | 14 | 18 | 990 | 359 | 1 | 306 | 272 | 239 | 179 | 132 | 101 | 57 | 64 | 15735 | 0 | 12 | 18 | 24 | 36 | 48 | 60 | 12/30/1997 | 33 | Centerline | 5.9 | 14
27917 | 51 | 39 | 5 | 4 | 4 | 3 | 2 | 2 | 14 | 18 | 418 | 147 | 1 | 123 | 107 | 93 | 69 | 51 | 39 | 57 | 64 | 6646 | 0 | 12 | 18 | 24 | 36 | 48 | 60 | 12/30/1997 | 43 | Centerline | 5.9 | 6
27918 | 51 | 39 | 6 | 6 | 5 | 4 | 3 | 2 | 14 | 18 | 566 | 188 | 1 | 161 | 141 | 123 | 91 | 68 | 52 | 57 | 64 | 8994 | 0 | 12 | 18 | 24 | 36 | 48 | 60 | 12/30/1997 | 43 | Centerline | 5.9 | 7
27919 | 51 | 39 | 8 | 7 | 6 | 5 | 4 | 3 | 14 | 18 | 763 | 253 | 1 | 212 | 187 | 163 | 122 | 91 | 70 | 57 | 64 | 12128 | 0 | 12 | 18 | 24 | 36 | 48 | 60 | 12/30/1997 | 43 | Centerline | 5.9 | 10
27920 | 51 | 39 | 11 | 10 | 8 | 6 | 5 | 4 | 14 | 18 | 993 | 326 | 1 | 275 | 242 | 211 | 159 | 119 | 91 | 57 | 64 | 15783 | 0 | 12 | 18 | 24 | 36 | 48 | 60 | 12/30/1997 | 43 | Centerline | 5.9 | 13
27921 | 51 | 39 | 6 | 5 | 5 | 3 | 2 | 2 | 14 | 18 | 413 | 184 | 1 | 156 | 137 | 117 | 86 | 62 | 47 | 57 | 64 | 6555 | 0 | 12 | 18 | 24 | 36 | 48 | 60 | 12/30/1997 | 53 | Centerline | 5.9 | 7
27922 | 51 | 39 | 8 | 7 | 6 | 4 | 3 | 2 | 14 | 18 | 565 | 242 | 1 | 206 | 180 | 155 | 114 | 83 | 62 | 57 | 64 | 8970 | 0 | 12 | 18 | 24 | 36 | 48 | 60 | 12/30/1997 | 53 | Centerline | 5.9 | 10
27923 | 51 | 39 | 11 | 9 | 8 | 6 | 4 | 3 | 14 | 18 | 762 | 323 | 1 | 274 | 240 | 208 | 152 | 112 | 83 | 57 | 64 | 12100 | 0 | 12 | 18 | 24 | 36 | 48 | 60 | 12/30/1997 | 53 | Centerline | 5.9 | 13
27924 | 51 | 39 | 14 | 12 | 11 | 8 | 6 | 4 | 14 | 18 | 988 | 418 | 1 | 353 | 311 | 270 | 197 | 146 | 108 | 57 | 64 | 15703 | 0 | 12 | 18 | 24 | 36 | 48 | 60 | 12/30/1997 | 53 | Centerline | 5.9 | 16
27925 | 51 | 39 | 8 | 7 | 6 | 4 | 3 | 2 | 14 | 18 | 416 | 228 | 1 | 193 | 166 | 142 | 95 | 65 | 49 | 57 | 64 | 6614 | 0 | 12 | 18 | 24 | 36 | 48 | 60 | 12/30/1997 | 63 | Centerline | 5.9 | 9
27926 | 51 | 39 | 10 | 9 | 7 | 5 | 3 | 2 | 14 | 18 | 564 | 298 | 1 | 252 | 218 | 186 | 125 | 87 | 63 | 57 | 64 | 8954 | 0 | 12 | 18 | 24 | 36 | 48 | 60 | 12/30/1997 | 63 | Centerline | 5.9 | 12
27927 | 51 | 39 | 13 | 11 | 10 | 7 | 5 | 3 | 14 | 18 | 757 | 396 | 1 | 333 | 289 | 246 | 168 | 116 | 85 | 57 | 64 | 12029 | 0 | 12 | 18 | 24 | 36 | 48 | 60 | 12/30/1997 | 63 | Centerline | 5.9 | 16
27928 | 51 | 39 | 17 | 15 | 13 | 9 | 6 | 4 | 14 | 18 | 982 | 513 | 1 | 431 | 374 | 319 | 219 | 152 | 110 | 57 | 64 | 15608 | 0 | 12 | 18 | 24 | 36 | 48 | 60 | 12/30/1997 | 63 | Centerline | 5.9 | 20
27929 | 51 | 39 | 6 | 5 | 5 | 3 | 3 | 2 | 10 | 14 | 436 | 180 | 1 | 153 | 136 | 119 | 89 | 64 | 49 | 49 | 57 | 6928 | 0 | 12 | 18 | 24 | 36 | 48 | 60 | 12/30/1997 | 23 | Outer Wheel Path | 5.9 | 7
27930 | 51 | 39 | 8 | 7 | 6 | 5 | 3 | 3 | 10 | 14 | 585 | 238 | 1 | 205 | 181 | 158 | 118 | 86 | 65 | 49 | 57 | 9288 | 0 | 12 | 18 | 24 | 36 | 48 | 60 | 12/30/1997 | 23 | Outer Wheel Path | 5.9 | 9
28606 | 20 | 41 | 10 | 9 | 7 | 5 | 3 | 2 | 15 | 10 | 606 | 332 | 1 | 261 | 221 | 181 | 116 | 81 | 60 | 59 | 50 | 9629 | 0 | 12 | 18 | 24 | 36 | 48 | 60 | 01/29/1998 | 15 | Outer Wheel Path | 5.9 | 13
28607 | 20 | 41 | 13 | 11 | 9 | 6 | 4 | 3 | 15 | 10 | 768 | 422 | 1 | 334 | 284 | 233 | 150 | 105 | 78 | 59 | 50 | 12200 | 0 | 12 | 18 | 24 | 36 | 48 | 60 | 01/29/1998 | 15 | Outer Wheel Path | 5.9 | 17
29010 | 54 | 41 | 14 | 12 | 10 | 6 | 4 | 3 | 12 | 9 | 611 | 451 | 1 | 360 | 299 | 243 | 152 | 104 | 72 | 53 | 48 | 9709 | 0 | 12 | 18 | 24 | 36 | 48 | 60 | 01/29/1998 | 33 | Outer Wheel Path | 5.9 | 18
29011 | 54 | 41 | 18 | 15 | 12 | 8 | 5 | 4 | 12 | 9 | 778 | 583 | 1 | 465 | 387 | 315 | 201 | 136 | 97 | 53 | 48 | 12355 | 0 | 12 | 18 | 24 | 36 | 48 | 60 | 01/29/1998 | 33 | Outer Wheel Path | 5.9 | 23
29012 | 54 | 41 | 24 | 20 | 16 | 11 | 7 | 5 | 12 | 9 | 1039 | 764 | 1 | 613 | 511 | 418 | 271 | 184 | 131 | 53 | 48 | 16502 | 0 | 12 | 18 | 24 | 36 | 48 | 60 | 01/29/1998 | 33 | Outer Wheel Path | 5.9 | 30
29013 | 54 | 41 | 10 | 8 | 7 | 4 | 3 | 2 | 12 | 9 | 410 | 318 | 1 | 255 | 211 | 170 | 107 | 71 | 50 | 53 | 48 | 6507 | 0 | 12 | 18 | 24 | 36 | 48 | 60 | 01/29/1998 | 43 | Outer Wheel Path | 5.9 | 13
34652 | 18 | 48 | 15 | 13 | 10 | 7 | 5 | 4 | 28 | 15 | 1017 | 469 | 1 | 377 | 319 | 265 | 175 | 125 | 92 | 82 | 59 | 16156 | 0 | 12 | 18 | 24 | 36 | 48 | 60 | 10/28/1998 | 50 | Centerline | 5.9 | 18
27628 | 22 | 39 | 20 | 16 | 13 | 9 | 6 | 5 | 10 | 15 | 1000 | 608 | 1 | 501 | 416 | 342 | 232 | 160 | 117 | 49 | 59 | 15886 | 0 | 12 | 18 | 24 | 36 | 48 | 60 | 12/30/1997 | 65 | Outer Wheel Path | 5.9 | 24
27629 | 23 | 39 | 8 | 7 | 5 | 4 | 3 | 2 | 15 | 19 | 413 | 339 | 1 | 209 | 170 | 140 | 93 | 68 | 52 | 59 | 65 | 6567 | 0 | 12 | 18 | 24 | 36 | 48 | 60 | 12/30/1997 | 25 | Centerline | 5.9 | 13
27630 | 23 | 39 | 11 | 9 | 7 | 5 | 3 | 3 | 15 | 19 | 553 | 436 | 1 | 278 | 229 | 185 | 124 | 88 | 68 | 59 | 65 | 8791 | 0 | 12 | 18 | 24 | 36 | 48 | 60 | 12/30/1997 | 25 | Centerline | 5.9 | 17
30916 | 43 | 43 | 17 | 14 | 11 | 7 | 5 | 4 | 23 | 20 | 1014 | 621 | 1 | 443 | 352 | 275 | 176 | 125 | 101 | 73 | 67 | 16117 | 0 | 12 | 18 | 24 | 36 | 48 | 60 | 03/04/1998 | 43 | Centerline | 5.9 | 24
30917 | 43 | 43 | 7 | 6 | 4 | 3 | 2 | 2 | 23 | 20 | 376 | 229 | 1 | 174 | 140 | 113 | 71 | 50 | 41 | 73 | 67 | 5975 | 0 | 12 | 18 | 24 | 36 | 48 | 60 | 03/04/1998 | 53 | Centerline | 5.9 | 9
31168 | 2 | 44 | 22 | 18 | 14 | 9 | 6 | 4 | 22 | 24 | 972 | 746 | 1 | 554 | 450 | 361 | 227 | 152 | 114 | 71 | 75 | 15437 | 0 | 12 | 18 | 24 | 36 | 48 | 60 | 03/26/1998 | 20 | Outer Wheel Path | 5.9 | 29
31169 | 2 | 44 | 8 | 6 | 5 | 3 | 2 | 2 | 22 | 24 | 385 | 249 | 1 | 193 | 155 | 125 | 80 | 55 | 43 | 71 | 75 | 6118 | 0 | 12 | 18 | 24 | 36 | 48 | 60 | 03/26/1998 | 30 | Outer Wheel Path | 5.9 | 10
31170 | 2 | 44 | 11 | 9 | 7 | 5 | 3 | 3 | 22 | 24 | 564 | 362 | 1 | 281 | 229 | 185 | 118 | 82 | 64 | 71 | 75 | 8958 | 0 | 12 | 18 | 24 | 36 | 48 | 60 | 03/26/1998 | 30 | Outer Wheel Path | 5.9 | 14
31171 | 2 | 44 | 14 | 12 | 9 | 6 | 4 | 3 | 22 | 24 | 752 | 470 | 1 | 363 | 296 | 239 | 154 | 106 | 83 | 71 | 75 | 11945 | 0 | 12 | 18 | 24 | 36 | 48 | 60 | 03/26/1998 | 30 | Outer Wheel Path | 5.9 | 18
31172 | 2 | 44 | 19 | 15 | 12 | 8 | 6 | 4 | 22 | 24 | 1002 | 618 | 1 | 478 | 391 | 315 | 203 | 140 | 108 | 71 | 75 | 15918 | 0 | 12 | 18 | 24 | 36 | 48 | 60 | 03/26/1998 | 30 | Outer Wheel Path | 5.9 | 24
31173 | 2 | 44 | 8 | 7 | 5 | 3 | 2 | 2 | 22 | 24 | 365 | 274 | 1 | 207 | 167 | 131 | 83 | 58 | 45 | 71 | 75 | 5796 | 0 | 12 | 18 | 24 | 36 | 48 | 60 | 03/26/1998 | 40 | Outer Wheel Path | 5.9 | 11
31174 | 2 | 44 | 12 | 10 | 8 | 5 | 4 | 3 | 22 | 24 | 562 | 416 | 1 | 317 | 256 | 203 | 129 | 91 | 71 | 71 | 75 | 8922 | 0 | 12 | 18 | 24 | 36 | 48 | 60 | 03/26/1998 | 40 | Outer Wheel Path | 5.9 | 16
31175 | 2 | 44 | 16 | 13 | 10 | 7 | 5 | 4 | 22 | 24 | 731 | 541 | 1 | 407 | 332 | 262 | 168 | 116 | 91 | 71 | 75 | 11608 | 0 | 12 | 18 | 24 | 36 | 48 | 60 | 03/26/1998 | 40 | Outer Wheel Path | 5.9 | 21
31176 | 2 | 44 | 21 | 17 | 14 | 9 | 6 | 5 | 22 | 24 | 992 | 699 | 1 | 532 | 434 | 344 | 220 | 152 | 119 | 71 | 75 | 15763 | 0 | 12 | 18 | 24 | 36 | 48 | 60 | 03/26/1998 | 40 | Outer Wheel Path | 5.9 | 28
31177 | 2 | 44 | 9 | 7 | 6 | 3 | 2 | 2 | 22 | 24 | 368 | 329 | 1 | 239 | 181 | 141 | 85 | 58 | 45 | 71 | 75 | 5840 | 0 | 12 | 18 | 24 | 36 | 48 | 60 | 03/26/1998 | 50 | Outer Wheel Path | 5.9 | 13
31178 | 2 | 44 | 14 | 11 | 9 | 5 | 4 | 3 | 22 | 24 | 559 | 494 | 1 | 356 | 281 | 220 | 134 | 91 | 72 | 71 | 75 | 8875 | 0 | 12 | 18 | 24 | 36 | 48 | 60 | 03/26/1998 | 50 | Outer Wheel Path | 5.9 | 19
31179 | 2 | 44 | 18 | 14 | 11 | 7 | 5 | 4 | 22 | 24 | 744 | 630 | 1 | 459 | 367 | 289 | 176 | 118 | 93 | 71 | 75 | 11826 | 0 | 12 | 18 | 24 | 36 | 48 | 60 | 03/26/1998 | 50 | Outer Wheel Path | 5.9 | 25
31180 | 2 | 44 | 24 | 19 | 15 | 9 | 6 | 5 | 22 | 24 | 948 | 826 | 1 | 600 | 481 | 380 | 234 | 157 | 122 | 71 | 75 | 15060 | 0 | 12 | 18 | 24 | 36 | 48 | 60 | 03/26/1998 | 50 | Outer Wheel Path | 5.9 | 33
31181 | 2 | 44 | 10 | 8 | 6 | 3 | 2 | 2 | 22 | 24 | 355 | 430 | 1 | 265 | 196 | 144 | 84 | 57 | 45 | 71 | 75 | 5637 | 0 | 12 | 18 | 24 | 36 | 48 | 60 | 03/26/1998 | 60 | Outer Wheel Path | 5.9 | 17
31182 | 2 | 44 | 16 | 12 | 9 | 5 | 4 | 3 | 22 | 24 | 554 | 638 | 1 | 406 | 305 | 227 | 135 | 90 | 71 | 71 | 75 | 8795 | 0 | 12 | 18 | 24 | 36 | 48 | 60 | 03/26/1998 | 60 | Outer Wheel Path | 5.9 | 25
31183 | 2 | 44 | 21 | 16 | 12 | 7 | 5 | 4 | 22 | 24 | 732 | 826 | 1 | 529 | 402 | 301 | 179 | 121 | 94 | 71 | 75 | 11624 | 0 | 12 | 18 | 24 | 36 | 48 | 60 | 03/26/1998 | 60 | Outer Wheel Path | 5.9 | 33
31184 | 2 | 44 | 27 | 21 | 16 | 9 | 6 | 5 | 22 | 24 | 945 | 1055 | 1 | 696 | 533 | 402 | 240 | 161 | 126 | 71 | 75 | 15012 | 0 | 12 | 18 | 24 | 36 | 48 | 60 | 03/26/1998 | 60 | Outer Wheel Path | 5.9 | 42
31185 | 3 | 44 | 9 | 7 | 6 | 3 | 2 | 2 | 25 | 22 | 369 | 307 | 1 | 228 | 182 | 140 | 85 | 57 | 43 | 76 | 72 | 5863 | 0 | 12 | 18 | 24 | 36 | 48 | 60 | 03/26/1998 | 25 | Centerline | 5.9 | 12
31186 | 3 | 44 | 14 | 11 | 8 | 5 | 3 | 3 | 25 | 22 | 564 | 459 | 1 | 344 | 274 | 214 | 129 | 86 | 65 | 76 | 72 | 8954 | 0 | 12 | 18 | 24 | 36 | 48 | 60 | 03/26/1998 | 25 | Centerline | 5.9 | 18
31187 | 3 | 44 | 18 | 14 | 11 | 7 | 4 | 3 | 25 | 22 | 758 | 599 | 1 | 450 | 362 | 283 | 172 | 114 | 86 | 76 | 72 | 12041 | 0 | 12 | 18 | 24 | 36 | 48 | 60 | 03/26/1998 | 25 | Centerline | 5.9 | 24
31188 | 3 | 44 | 23 | 19 | 15 | 9 | 6 | 4 | 25 | 22 | 966 | 783 | 1 | 590 | 477 | 374 | 229 | 152 | 113 | 76 | 72 | 15354 | 0 | 12 | 18 | 24 | 36 | 48 | 60 | 03/26/1998 | 25 | Centerline | 5.9 | 31
31189 | 3 | 44 | 8 | 6 | 5 | 3 | 2 | 2 | 25 | 22 | 364 | 264 | 1 | 204 | 163 | 127 | 81 | 56 | 44 | 76 | 72 | 5788 | 0 | 12 | 18 | 24 | 36 | 48 | 60 | 03/26/1998 | 35 | Centerline | 5.9 | 10
31190 | 3 | 44 | 12 | 10 | 8 | 5 | 3 | 3 | 25 | 22 | 558 | 398 | 1 | 309 | 247 | 195 | 124 | 86 | 68 | 76 | 72 | 8867 | 0 | 12 | 18 | 24 | 36 | 48 | 60 | 03/26/1998 | 35 | Centerline | 5.9 | 16
31191 | 3 | 44 | 16 | 13 | 10 | 6 | 5 | 4 | 25 | 22 | 753 | 528 | 1 | 406 | 327 | 259 | 164 | 114 | 90 | 76 | 72 | 11961 | 0 | 12 | 18 | 24 | 36 | 48 | 60 | 03/26/1998 | 35 | Centerline | 5.9 | 21
31192 | 3 | 44 | 21 | 17 | 13 | 9 | 6 | 5 | 25 | 22 | 978 | 689 | 1 | 532 | 431 | 342 | 218 | 150 | 117 | 76 | 72 | 15541 | 0 | 12 | 18 | 24 | 36 | 48 | 60 | 03/26/1998 | 35 | Centerline | 5.9 | 27
31193 | 3 | 44 | 10 | 7 | 6 | 3 | 2 | 2 | 25 | 22 | 361 | 326 | 1 | 241 | 185 | 143 | 80 | 53 | 39 | 76 | 72 | 5728 | 0 | 12 | 18 | 24 | 36 | 48 | 60 | 03/26/1998 | 45 | Centerline | 5.9 | 13
31194 | 3 | 44 | 14 | 11 | 9 | 5 | 3 | 2 | 25 | 22 | 559 | 490 | 1 | 368 | 286 | 221 | 128 | 83 | 61 | 76 | 72 | 8879 | 0 | 12 | 18 | 24 | 36 | 48 | 60 | 03/26/1998 | 45 | Centerline | 5.9 | 19
31195 | 3 | 44 | 19 | 15 | 12 | 7 | 4 | 3 | 25 | 22 | 753 | 641 | 1 | 483 | 380 | 295 | 172 | 111 | 82 | 76 | 72 | 11969 | 0 | 12 | 18 | 24 | 36 | 48 | 60 | 03/26/1998 | 45 | Centerline | 5.9 | 25
31196 | 3 | 44 | 25 | 20 | 15 | 9 | 6 | 4 | 25 | 22 | 987 | 837 | 1 | 637 | 505 | 394 | 232 | 148 | 110 | 76 | 72 | 15680 | 0 | 12 | 18 | 24 | 36 | 48 | 60 | 03/26/1998 | 45 | Centerline | 5.9 | 33
31197 | 3 | 44 | 10 | 8 | 6 | 4 | 2 | 2 | 25 | 22 | 366 | 345 | 1 | 253 | 198 | 152 | 89 | 56 | 41 | 76 | 72 | 5820 | 0 | 12 | 18 | 24 | 36 | 48 | 60 | 03/26/1998 | 55 | Centerline | 5.9 | 14
31198 | 3 | 44 | 15 | 12 | 9 | 6 | 4 | 3 | 25 | 22 | 560 | 532 | 1 | 388 | 306 | 237 | 140 | 89 | 64 | 76 | 72 | 8898 | 0 | 12 | 18 | 24 | 36 | 48 | 60 | 03/26/1998 | 55 | Centerline | 5.9 | 21
31199 | 3 | 44 | 20 | 16 | 13 | 7 | 5 | 3 | 25 | 22 | 749 | 697 | 1 | 515 | 409 | 318 | 190 | 120 | 86 | 76 | 72 | 11906 | 0 | 12 | 18 | 24 | 36 | 48 | 60 | 03/26/1998 | 55 | Centerline | 5.9 | 27
31200 | 3 | 44 | 27 | 22 | 17 | 10 | 6 | 5 | 25 | 22 | 950 | 919 | 1 | 683 | 547 | 426 | 257 | 162 | 116 | 76 | 72 | 15092 | 0 | 12 | 18 | 24 | 36 | 48 | 60 | 03/26/1998 | 55 | Centerline | 5.9 | 36
31201 | 3 | 44 | 10 | 8 | 6 | 4 | 2 | 2 | 25 | 22 | 360 | 350 | 1 | 264 | 205 | 158 | 93 | 58 | 42 | 76 | 72 | 5724 | 0 | 12 | 18 | 24 | 36 | 48 | 60 | 03/26/1998 | 65 | Centerline | 5.9 | 14
31202 | 3 | 44 | 16 | 12 | 10 | 6 | 4 | 3 | 25 | 22 | 556 | 528 | 1 | 402 | 316 | 246 | 145 | 91 | 66 | 76 | 72 | 8835 | 0 | 12 | 18 | 24 | 36 | 48 | 60 | 03/26/1998 | 65 | Centerline | 5.9 | 21
31203 | 3 | 44 | 21 | 17 | 13 | 8 | 5 | 3 | 25 | 22 | 744 | 700 | 1 | 533 | 422 | 329 | 196 | 124 | 89 | 76 | 72 | 11818 | 0 | 12 | 18 | 24 | 36 | 48 | 60 | 03/26/1998 | 65 | Centerline | 5.9 | 28
31204 | 3 | 44 | 28 | 22 | 17 | 10 | 7 | 5 | 25 | 22 | 963 | 925 | 1 | 706 | 563 | 440 | 264 | 167 | 119 | 76 | 72 | 15302 | 0 | 12 | 18 | 24 | 36 | 48 | 60 | 03/26/1998 | 65 | Centerline | 5.9 | 36
31205 | 3 | 44 | 9 | 7 | 5 | 3 | 2 | 2 | 22 | 24 | 351 | 326 | 1 | 230 | 173 | 131 | 77 | 51 | 39 | 71 | 75 | 5573 | 0 | 12 | 18 | 24 | 36 | 48 | 60 | 03/26/1998 | 25 | Outer Wheel Path | 5.9 | 13
31206 | 3 | 44 | 14 | 11 | 8 | 5 | 3 | 2 | 22 | 24 | 545 | 488 | 1 | 349 | 269 | 207 | 120 | 79 | 62 | 71 | 75 | 8660 | 0 | 12 | 18 | 24 | 36 | 48 | 60 | 03/26/1998 | 25 | Outer Wheel Path | 5.9 | 19
31207 | 3 | 44 | 18 | 14 | 11 | 6 | 4 | 3 | 22 | 24 | 717 | 636 | 1 | 456 | 355 | 275 | 163 | 107 | 83 | 71 | 75 | 11385 | 0 | 12 | 18 | 24 | 36 | 48 | 60 | 03/26/1998 | 25 | Outer Wheel Path | 5.9 | 25
31208 | 3 | 44 | 24 | 19 | 14 | 9 | 6 | 4 | 22 | 24 | 958 | 826 | 1 | 599 | 470 | 365 | 219 | 144 | 110 | 71 | 75 | 15215 | 0 | 12 | 18 | 24 | 36 | 48 | 60 | 03/26/1998 | 25 | Outer Wheel Path | 5.9 | 33
31209 | 3 | 44 | 8 | 6 | 5 | 3 | 2 | 2 | 22 | 24 | 356 | 287 | 1 | 207 | 162 | 127 | 78 | 56 | 45 | 71 | 75 | 5657 | 0 | 12 | 18 | 24 | 36 | 48 | 60 | 03/26/1998 | 35 | Outer Wheel Path | 5.9 | 11
29648 | 20 | 42 | 18 | 15 | 12 | 8 | 6 | 4 | 26 | 14 | 1028 | 580 | 1 | 469 | 383 | 315 | 214 | 146 | 107 | 79 | 56 | 16339 | 0 | 12 | 18 | 24 | 36 | 48 | 60 | 02/11/1998 | 15 | Outer Wheel Path | 5.9 | 23
29649 | 20 | 42 | 8 | 6 | 5 | 3 | 2 | 2 | 26 | 14 | 392 | 241 | 1 | 194 | 157 | 127 | 86 | 58 | 43 | 78 | 57 | 6229 | 0 | 12 | 18 | 24 | 36 | 48 | 60 | 02/11/1998 | 25 | Outer Wheel Path | 5.9 | 9
29650 | 20 | 42 | 11 | 9 | 7 | 5 | 3 | 2 | 26 | 14 | 584 | 353 | 1 | 285 | 231 | 187 | 124 | 84 | 61 | 78 | 57 | 9272 | 0 | 12 | 18 | 24 | 36 | 48 | 60 | 02/11/1998 | 25 | Outer Wheel Path | 5.9 | 14
29651 | 20 | 42 | 15 | 12 | 10 | 7 | 4 | 3 | 26 | 14 | 758 | 461 | 1 | 376 | 306 | 249 | 167 | 113 | 83 | 78 | 57 | 12037 | 0 | 12 | 18 | 24 | 36 | 48 | 60 | 02/11/1998 | 25 | Outer Wheel Path | 5.9 | 18
29652 | 20 | 42 | 20 | 16 | 13 | 9 | 6 | 4 | 26 | 14 | 1030 | 612 | 1 | 502 | 407 | 334 | 224 | 153 | 111 | 78 | 57 | 16363 | 0 | 12 | 18 | 24 | 36 | 48 | 60 | 02/11/1998 | 25 | Outer Wheel Path | 5.9 | 24
29653 | 20 | 42 | 8 | 6 | 5 | 4 | 2 | 2 | 26 | 14 | 394 | 249 | 1 | 200 | 163 | 134 | 91 | 63 | 47 | 79 | 57 | 6261 | 0 | 12 | 18 | 24 | 36 | 48 | 60 | 02/11/1998 | 35 | Outer Wheel Path | 5.9 | 10
29470 | 16 | 42 | 10 | 8 | 7 | 5 | 3 | 2 | 16 | 8 | 594 | 310 | 1 | 251 | 207 | 171 | 118 | 82 | 60 | 61 | 46 | 9435 | 0 | 12 | 18 | 24 | 36 | 48 | 60 | 02/11/1998 | 25 | Centerline | 5.9 | 12
28165 | 3 | 41 | 8 | 6 | 5 | 3 | 2 | 2 | 17 | 10 | 404 | 245 | 1 | 193 | 159 | 128 | 81 | 55 | 41 | 63 | 49 | 6420 | 0 | 12 | 18 | 24 | 36 | 48 | 60 | 01/29/1998 | 25 | Outer Wheel Path | 5.9 | 10
28166 | 3 | 41 | 11 | 9 | 8 | 5 | 3 | 2 | 17 | 10 | 601 | 365 | 1 | 287 | 236 | 191 | 122 | 84 | 61 | 63 | 49 | 9554 | 0 | 12 | 18 | 24 | 36 | 48 | 60 | 01/29/1998 | 25 | Outer Wheel Path | 5.9 | 14
29201 | 3 | 42 | 10 | 8 | 7 | 4 | 3 | 2 | 12 | 7 | 412 | 313 | 1 | 254 | 205 | 166 | 108 | 68 | 46 | 54 | 45 | 6543 | 0 | 12 | 18 | 24 | 36 | 48 | 60 | 02/10/1998 | 65 | Centerline | 5.9 | 12
29202 | 3 | 42 | 14 | 12 | 10 | 6 | 4 | 3 | 12 | 7 | 599 | 448 | 1 | 364 | 296 | 241 | 157 | 102 | 70 | 54 | 45 | 9510 | 0 | 12 | 18 | 24 | 36 | 48 | 60 | 02/10/1998 | 65 | Centerline | 5.9 | 18
29203 | 3 | 42 | 19 | 15 | 13 | 8 | 5 | 4 | 12 | 7 | 781 | 588 | 1 | 479 | 390 | 319 | 210 | 136 | 93 | 54 | 45 | 12410 | 0 | 12 | 18 | 24 | 36 | 48 | 60 | 02/10/1998 | 65 | Centerline | 5.9 | 23
29204 | 3 | 42 | 25 | 20 | 17 | 11 | 7 | 5 | 12 | 7 | 1061 | 777 | 1 | 632 | 514 | 422 | 279 | 184 | 124 | 54 | 45 | 16855 | 0 | 12 | 18 | 24 | 36 | 48 | 60 | 02/10/1998 | 65 | Centerline | 5.9 | 31
29205 | 3 | 42 | 9 | 7 | 5 | 3 | 2 | 2 | 11 | 7 | 399 | 306 | 1 | 226 | 171 | 134 | 76 | 58 | 43 | 52 | 44 | 6332 | 0 | 12 | 18 | 24 | 36 | 48 | 60 | 02/10/1998 | 25 | Outer Wheel Path | 5.9 | 12
29206 | 3 | 42 | 13 | 10 | 8 | 5 | 3 | 3 | 11 | 7 | 586 | 443 | 1 | 329 | 249 | 195 | 119 | 86 | 64 | 52 | 44 | 9308 | 0 | 12 | 18 | 24 | 36 | 48 | 60 | 02/10/1998 | 25 | Outer Wheel Path | 5.9 | 17
29207 | 3 | 42 | 17 | 13 | 10 | 6 | 4 | 3 | 11 | 7 | 761 | 567 | 1 | 431 | 326 | 257 | 165 | 113 | 85 | 52 | 44 | 12092 | 0 | 12 | 18 | 24 | 36 | 48 | 60 | 02/10/1998 | 25 | Outer Wheel Path | 5.9 | 22
29208 | 3 | 42 | 22 | 17 | 13 | 8 | 6 | 5 | 11 | 7 | 1072 | 729 | 1 | 559 | 427 | 342 | 213 | 156 | 120 | 52 | 44 | 17034 | 0 | 12 | 18 | 24 | 36 | 48 | 60 | 02/10/1998 | 25 | Outer Wheel Path | 5.9 | 29
29209 | 3 | 42 | 8 | 6 | 5 | 3 | 2 | 2 | 12 | 5 | 396 | 277 | 1 | 208 | 160 | 127 | 82 | 58 | 46 | 53 | 41 | 6292 | 0 | 12 | 18 | 24 | 36 | 48 | 60 | 02/10/1998 | 35 | Outer Wheel Path | 5.9 | 11
29613 | 19 | 42 | 7 | 6 | 5 | 3 | 2 | 2 | 24 | 12 | 396 | 230 | 1 | 186 | 154 | 128 | 88 | 61 | 43 | 74 | 54 | 6296 | 0 | 12 | 18 | 24 | 36 | 48 | 60 | 02/11/1998 | 35 | Outer Wheel Path | 5.9 | 9
29614 | 19 | 42 | 11 | 9 | 7 | 5 | 4 | 3 | 24 | 12 | 588 | 338 | 1 | 275 | 229 | 190 | 132 | 90 | 65 | 74 | 54 | 9335 | 0 | 12 | 18 | 24 | 36 | 48 | 60 | 02/11/1998 | 35 | Outer Wheel Path | 5.9 | 13
29615 | 19 | 42 | 14 | 12 | 10 | 7 | 5 | 3 | 24 | 12 | 762 | 445 | 1 | 364 | 303 | 253 | 176 | 121 | 88 | 74 | 54 | 12104 | 0 | 12 | 18 | 24 | 36 | 48 | 60 | 02/11/1998 | 35 | Outer Wheel Path | 5.9 | 18
29616 | 19 | 42 | 19 | 16 | 13 | 9 | 6 | 5 | 24 | 12 | 1031 | 594 | 1 | 484 | 403 | 339 | 236 | 163 | 119 | 74 | 54 | 16383 | 0 | 12 | 18 | 24 | 36 | 48 | 60 | 02/11/1998 | 35 | Outer Wheel Path | 5.9 | 23
29617 | 19 | 42 | 8 | 6 | 5 | 4 | 3 | 2 | 24 | 12 | 396 | 240 | 1 | 196 | 159 | 133 | 94 | 65 | 47 | 74 | 53 | 6296 | 0 | 12 | 18 | 24 | 36 | 48 | 60 | 02/11/1998 | 45 | Outer Wheel Path | 5.9 | 9
29618 | 19 | 42 | 11 | 9 | 8 | 5 | 4 | 3 | 24 | 12 | 590 | 349 | 1 | 285 | 233 | 195 | 137 | 95 | 69 | 74 | 53 | 9379 | 0 | 12 | 18 | 24 | 36 | 48 | 60 | 02/11/1998 | 45 | Outer Wheel Path | 5.9 | 14
29619 | 19 | 42 | 15 | 12 | 10 | 7 | 5 | 4 | 24 | 12 | 763 | 459 | 1 | 376 | 309 | 258 | 183 | 128 | 93 | 74 | 53 | 12116 | 0 | 12 | 18 | 24 | 36 | 48 | 60 | 02/11/1998 | 45 | Outer Wheel Path | 5.9 | 18
29620 | 19 | 42 | 20 | 16 | 13 | 10 | 7 | 5 | 24 | 12 | 1033 | 605 | 1 | 496 | 408 | 342 | 243 | 171 | 125 | 74 | 53 | 16407 | 0 | 12 | 18 | 24 | 36 | 48 | 60 | 02/11/1998 | 45 | Outer Wheel Path | 5.9 | 24
29621 | 19 | 42 | 9 | 7 | 6 | 4 | 3 | 2 | 25 | 11 | 392 | 287 | 1 | 234 | 189 | 155 | 102 | 69 | 48 | 77 | 52 | 6221 | 0 | 12 | 18 | 24 | 36 | 48 | 60 | 02/11/1998 | 55 | Outer Wheel Path | 5.9 | 11
29622 | 19 | 42 | 13 | 11 | 9 | 6 | 4 | 3 | 25 | 11 | 583 | 408 | 1 | 339 | 275 | 226 | 153 | 102 | 73 | 77 | 52 | 9264 | 0 | 12 | 18 | 24 | 36 | 48 | 60 | 02/11/1998 | 55 | Outer Wheel Path | 5.9 | 16
29623 | 19 | 42 | 18 | 14 | 12 | 8 | 5 | 4 | 25 | 11 | 755 | 533 | 1 | 445 | 360 | 300 | 204 | 136 | 96 | 77 | 52 | 11993 | 0 | 12 | 18 | 24 | 36 | 48 | 60 | 02/11/1998 | 55 | Outer Wheel Path | 5.9 | 21
29624 | 19 | 42 | 23 | 19 | 16 | 11 | 7 | 5 | 25 | 11 | 1023 | 700 | 1 | 586 | 473 | 397 | 273 | 183 | 127 | 77 | 52 | 16252 | 0 | 12 | 18 | 24 | 36 | 48 | 60 | 02/11/1998 | 55 | Outer Wheel Path | 5.9 | 28
29625 | 20 | 42 | 7 | 5 | 4 | 3 | 2 | 1 | 26 | 13 | 401 | 209 | 1 | 169 | 139 | 113 | 74 | 49 | 36 | 78 | 54 | 6364 | 0 | 12 | 18 | 24 | 36 | 48 | 60 | 02/11/1998 | 15 | Centerline | 5.9 | 8
29626 | 20 | 42 | 10 | 8 | 7 | 4 | 3 | 2 | 26 | 13 | 590 | 304 | 1 | 248 | 205 | 167 | 110 | 73 | 53 | 78 | 54 | 9367 | 0 | 12 | 18 | 24 | 36 | 48 | 60 | 02/11/1998 | 15 | Centerline | 5.9 | 12
29627 | 20 | 42 | 13 | 11 | 9 | 6 | 4 | 3 | 26 | 13 | 762 | 400 | 1 | 326 | 268 | 221 | 146 | 98 | 72 | 78 | 54 | 12100 | 0 | 12 | 18 | 24 | 36 | 48 | 60 | 02/11/1998 | 15 | Centerline | 5.9 | 16
29628 | 20 | 42 | 17 | 14 | 12 | 8 | 5 | 4 | 26 | 13 | 1046 | 528 | 1 | 434 | 359 | 299 | 197 | 137 | 96 | 78 | 54 | 16617 | 0 | 12 | 18 | 24 | 36 | 48 | 60 | 02/11/1998 | 15 | Centerline | 5.9 | 21
29629 | 20 | 42 | 7 | 6 | 5 | 3 | 2 | 1 | 25 | 13 | 400 | 229 | 1 | 186 | 152 | 123 | 86 | 53 | 38 | 77 | 55 | 6356 | 0 | 12 | 18 | 24 | 36 | 48 | 60 | 02/11/1998 | 25 | Centerline | 5.9 | 9
29630 | 20 | 42 | 11 | 9 | 7 | 5 | 3 | 2 | 25 | 13 | 591 | 331 | 1 | 271 | 220 | 178 | 120 | 81 | 60 | 77 | 55 | 9387 | 0 | 12 | 18 | 24 | 36 | 48 | 60 | 02/11/1998 | 25 | Centerline | 5.9 | 13
29631 | 20 | 42 | 14 | 11 | 9 | 6 | 4 | 3 | 25 | 13 | 772 | 435 | 1 | 357 | 290 | 236 | 160 | 109 | 81 | 77 | 55 | 12259 | 0 | 12 | 18 | 24 | 36 | 48 | 60 | 02/11/1998 | 25 | Centerline | 5.9 | 17
29632 | 20 | 42 | 19 | 15 | 12 | 8 | 6 | 4 | 25 | 13 | 1032 | 575 | 1 | 475 | 384 | 312 | 214 | 147 | 108 | 77 | 55 | 16395 | 0 | 12 | 18 | 24 | 36 | 48 | 60 | 02/11/1998 | 25 | Centerline | 5.9 | 23
29633 | 20 | 42 | 7 | 6 | 5 | 3 | 2 | 2 | 25 | 15 | 397 | 229 | 1 | 186 | 152 | 124 | 84 | 58 | 43 | 77 | 58 | 6308 | 0 | 12 | 18 | 24 | 36 | 48 | 60 | 02/11/1998 | 35 | Centerline | 5.9 | 9
29634 | 20 | 42 | 11 | 9 | 7 | 5 | 3 | 2 | 25 | 15 | 593 | 335 | 1 | 273 | 223 | 184 | 125 | 85 | 63 | 77 | 58 | 9419 | 0 | 12 | 18 | 24 | 36 | 48 | 60 | 02/11/1998 | 35 | Centerline | 5.9 | 13
29635 | 20 | 42 | 14 | 12 | 10 | 7 | 4 | 3 | 25 | 15 | 770 | 440 | 1 | 360 | 294 | 243 | 166 | 114 | 84 | 77 | 58 | 12231 | 0 | 12 | 18 | 24 | 36 | 48 | 60 | 02/11/1998 | 35 | Centerline | 5.9 | 17
29636 | 20 | 42 | 19 | 15 | 13 | 9 | 6 | 4 | 25 | 15 | 1032 | 581 | 1 | 477 | 388 | 324 | 223 | 153 | 112 | 77 | 58 | 16399 | 0 | 12 | 18 | 24 | 36 | 48 | 60 | 02/11/1998 | 35 | Centerline | 5.9 | 23
29637 | 20 | 42 | 9 | 7 | 6 | 4 | 2 | 2 | 27 | 15 | 397 | 275 | 1 | 223 | 183 | 150 | 99 | 63 | 46 | 81 | 59 | 6308 | 0 | 12 | 18 | 24 | 36 | 48 | 60 | 02/11/1998 | 45 | Centerline | 5.9 | 11
29638 | 20 | 42 | 13 | 10 | 9 | 6 | 4 | 3 | 27 | 15 | 591 | 395 | 1 | 323 | 265 | 219 | 146 | 94 | 70 | 81 | 59 | 9387 | 0 | 12 | 18 | 24 | 36 | 48 | 60 | 02/11/1998 | 45 | Centerline | 5.9 | 16
29639 | 20 | 42 | 17 | 14 | 11 | 8 | 5 | 4 | 27 | 15 | 767 | 519 | 1 | 424 | 349 | 288 | 194 | 127 | 94 | 81 | 59 | 12192 | 0 | 12 | 18 | 24 | 36 | 48 | 60 | 02/11/1998 | 45 | Centerline | 5.9 | 20
29640 | 20 | 42 | 22 | 18 | 15 | 10 | 7 | 5 | 27 | 15 | 1022 | 677 | 1 | 556 | 455 | 379 | 261 | 174 | 122 | 81 | 59 | 16244 | 0 | 12 | 18 | 24 | 36 | 48 | 60 | 02/11/1998 | 45 | Centerline | 5.9 | 27
29641 | 20 | 42 | 10 | 8 | 6 | 4 | 2 | 2 | 26 | 14 | 395 | 302 | 1 | 255 | 209 | 147 | 93 | 57 | 40 | 79 | 57 | 6281 | 0 | 12 | 18 | 24 | 36 | 48 | 60 | 02/11/1998 | 55 | Centerline | 5.9 | 12
29642 | 20 | 42 | 14 | 12 | 9 | 5 | 3 | 2 | 26 | 14 | 589 | 435 | 1 | 368 | 302 | 219 | 137 | 85 | 58 | 79 | 57 | 9359 | 0 | 12 | 18 | 24 | 36 | 48 | 60 | 02/11/1998 | 55 | Centerline | 5.9 | 17
29643 | 20 | 42 | 19 | 16 | 12 | 7 | 5 | 3 | 26 | 14 | 764 | 568 | 1 | 484 | 399 | 294 | 184 | 115 | 79 | 79 | 57 | 12136 | 0 | 12 | 18 | 24 | 36 | 48 | 60 | 02/11/1998 | 55 | Centerline | 5.9 | 22
29644 | 20 | 42 | 25 | 21 | 15 | 10 | 6 | 4 | 26 | 14 | 1018 | 749 | 1 | 636 | 526 | 392 | 246 | 155 | 105 | 79 | 57 | 16168 | 0 | 12 | 18 | 24 | 36 | 48 | 60 | 02/11/1998 | 55 | Centerline | 5.9 | 30
29645 | 20 | 42 | 7 | 6 | 5 | 3 | 2 | 2 | 26 | 14 | 397 | 232 | 1 | 186 | 150 | 123 | 81 | 54 | 41 | 79 | 56 | 6312 | 0 | 12 | 18 | 24 | 36 | 48 | 60 | 02/11/1998 | 15 | Outer Wheel Path | 5.9 | 9
29646 | 20 | 42 | 11 | 9 | 7 | 5 | 3 | 2 | 26 | 14 | 585 | 331 | 1 | 270 | 219 | 179 | 120 | 80 | 59 | 79 | 56 | 9300 | 0 | 12 | 18 | 24 | 36 | 48 | 60 | 02/11/1998 | 15 | Outer Wheel Path | 5.9 | 13
29647 | 20 | 42 | 14 | 11 | 9 | 6 | 4 | 3 | 26 | 14 | 763 | 438 | 1 | 355 | 290 | 238 | 160 | 108 | 80 | 79 | 56 | 12128 | 0 | 12 | 18 | 24 | 36 | 48 | 60 | 02/11/1998 | 15 | Outer Wheel Path | 5.9 | 17
25365 | 14 | 35 | 8 | 7 | 6 | 4 | 3 | 2 | 26 | 18 | 398 | 270 | 1 | 212 | 173 | 145 | 95 | 66 | 48 | 79 | 64 | 6320 | 0 | 12 | 18 | 24 | 36 | 48 | 60 | 10/27/1997 | 15 | Centerline | 5.9 | 11
25366 | 14 | 35 | 11 | 9 | 7 | 5 | 3 | 3 | 26 | 18 | 539 | 358 | 1 | 279 | 233 | 190 | 126 | 87 | 64 | 79 | 64 | 8569 | 0 | 12 | 18 | 24 | 36 | 48 | 60 | 10/27/1997 | 15 | Centerline | 5.9 | 14
25367 | 14 | 35 | 15 | 13 | 10 | 7 | 5 | 4 | 26 | 18 | 755 | 490 | 1 | 385 | 322 | 263 | 176 | 122 | 90 | 79 | 64 | 11997 | 0 | 12 | 18 | 24 | 36 | 48 | 60 | 10/27/1997 | 15 | Centerline | 5.9 | 19
25368 | 14 | 35 | 20 | 17 | 14 | 9 | 6 | 5 | 26 | 18 | 1013 | 657 | 1 | 511 | 428 | 350 | 235 | 163 | 120 | 79 | 64 | 16101 | 0 | 12 | 18 | 24 | 36 | 48 | 60 | 10/27/1997 | 15 | Centerline | 5.9 | 26
25369 | 14 | 35 | 8 | 7 | 5 | 4 | 3 | 2 | 26 | 18 | 400 | 251 | 1 | 200 | 167 | 138 | 92 | 66 | 49 | 79 | 64 | 6356 | 0 | 12 | 18 | 24 | 36 | 48 | 60 | 10/27/1997 | 25 | Centerline | 5.9 | 10
25370 | 14 | 35 | 10 | 9 | 7 | 5 | 3 | 3 | 26 | 18 | 544 | 332 | 1 | 267 | 224 | 185 | 125 | 88 | 65 | 79 | 64 | 8636 | 0 | 12 | 18 | 24 | 36 | 48 | 60 | 10/27/1997 | 25 | Centerline | 5.9 | 13
29259 | 4 | 42 | 14 | 11 | 9 | 6 | 4 | 3 | 12 | 8 | 785 | 417 | 1 | 346 | 285 | 237 | 163 | 111 | 79 | 54 | 45 | 12478 | 0 | 12 | 18 | 24 | 36 | 48 | 60 | 02/10/1998 | 45 | Outer Wheel Path | 5.9 | 16
28359 | 14 | 41 | 12 | 11 | 9 | 6 | 4 | 3 | 13 | 10 | 791 | 383 | 1 | 317 | 270 | 227 | 155 | 109 | 79 | 54 | 49 | 12565 | 0 | 12 | 18 | 24 | 36 | 48 | 60 | 01/29/1998 | 45 | Centerline | 5.9 | 15
28360 | 14 | 41 | 17 | 14 | 12 | 8 | 6 | 4 | 13 | 10 | 1085 | 511 | 1 | 423 | 361 | 303 | 208 | 148 | 107 | 54 | 49 | 17233 | 0 | 12 | 18 | 24 | 36 | 48 | 60 | 01/29/1998 | 45 | Centerline | 5.9 | 20
25375 | 14 | 35 | 15 | 12 | 10 | 7 | 4 | 3 | 26 | 18 | 758 | 480 | 1 | 379 | 317 | 256 | 169 | 114 | 84 | 79 | 64 | 12037 | 0 | 12 | 18 | 24 | 36 | 48 | 60 | 10/27/1997 | 35 | Centerline | 5.9 | 19
25376 | 14 | 35 | 20 | 17 | 13 | 9 | 6 | 4 | 26 | 18 | 1022 | 642 | 1 | 506 | 423 | 342 | 226 | 153 | 113 | 79 | 64 | 16244 | 0 | 12 | 18 | 24 | 36 | 48 | 60 | 10/27/1997 | 35 | Centerline | 5.9 | 25
25377 | 14 | 35 | 7 | 6 | 5 | 3 | 2 | 2 | 26 | 18 | 401 | 239 | 1 | 187 | 154 | 126 | 82 | 56 | 40 | 79 | 64 | 6376 | 0 | 12 | 18 | 24 | 36 | 48 | 60 | 10/27/1997 | 45 | Centerline | 5.9 | 9
25378 | 14 | 35 | 10 | 8 | 7 | 4 | 3 | 2 | 26 | 18 | 545 | 320 | 1 | 253 | 213 | 172 | 113 | 75 | 55 | 79 | 64 | 8652 | 0 | 12 | 18 | 24 | 36 | 48 | 60 | 10/27/1997 | 45 | Centerline | 5.9 | 13
25379 | 14 | 35 | 14 | 11 | 9 | 6 | 4 | 3 | 26 | 18 | 760 | 437 | 1 | 348 | 289 | 237 | 155 | 104 | 76 | 79 | 64 | 12077 | 0 | 12 | 18 | 24 | 36 | 48 | 60 | 10/27/1997 | 45 | Centerline | 5.9 | 17
25380 | 14 | 35 | 18 | 15 | 12 | 8 | 6 | 4 | 26 | 18 | 1026 | 585 | 1 | 462 | 388 | 316 | 209 | 140 | 103 | 79 | 64 | 16295 | 0 | 12 | 18 | 24 | 36 | 48 | 60 | 10/27/1997 | 45 | Centerline | 5.9 | 23
25381 | 14 | 35 | 7 | 5 | 4 | 3 | 2 | 1 | 26 | 18 | 402 | 221 | 1 | 170 | 136 | 110 | 69 | 47 | 34 | 79 | 64 | 6384 | 0 | 12 | 18 | 24 | 36 | 48 | 60 | 10/27/1997 | 55 | Centerline | 5.9 | 9
25382 | 14 | 35 | 9 | 7 | 6 | 4 | 2 | 2 | 26 | 18 | 544 | 296 | 1 | 227 | 185 | 148 | 95 | 62 | 46 | 79 | 64 | 8648 | 0 | 12 | 18 | 24 | 36 | 48 | 60 | 10/27/1997 | 55 | Centerline | 5.9 | 12
25383 | 14 | 35 | 12 | 10 | 8 | 5 | 3 | 3 | 26 | 18 | 759 | 407 | 1 | 311 | 254 | 205 | 132 | 88 | 64 | 79 | 64 | 12065 | 0 | 12 | 18 | 24 | 36 | 48 | 60 | 10/27/1997 | 55 | Centerline | 5.9 | 16
25384 | 14 | 35 | 16 | 13 | 11 | 7 | 5 | 3 | 26 | 18 | 1029 | 545 | 1 | 417 | 342 | 277 | 180 | 120 | 88 | 79 | 64 | 16351 | 0 | 12 | 18 | 24 | 36 | 48 | 60 | 10/27/1997 | 55 | Centerline | 5.9 | 21
25385 | 14 | 35 | 9 | 7 | 5 | 3 | 2 | 2 | 31 | 22 | 400 | 312 | 1 | 226 | 171 | 131 | 86 | 60 | 46 | 88 | 71 | 6360 | 0 | 12 | 18 | 24 | 36 | 48 | 60 | 10/27/1997 | 15 | Outer Wheel Path | 5.9 | 12
25386 | 14 | 35 | 12 | 9 | 7 | 5 | 3 | 2 | 31 | 22 | 544 | 415 | 1 | 298 | 231 | 179 | 115 | 83 | 62 | 88 | 71 | 8636 | 0 | 12 | 18 | 24 | 36 | 48 | 60 | 10/27/1997 | 15 | Outer Wheel Path | 5.9 | 16
25387 | 14 | 35 | 16 | 13 | 10 | 6 | 5 | 3 | 31 | 22 | 762 | 577 | 1 | 416 | 325 | 253 | 162 | 116 | 87 | 88 | 71 | 12108 | 0 | 12 | 18 | 24 | 36 | 48 | 60 | 10/27/1997 | 15 | Outer Wheel Path | 5.9 | 23
25388 | 14 | 35 | 22 | 17 | 13 | 9 | 6 | 5 | 31 | 22 | 1019 | 774 | 1 | 558 | 436 | 340 | 219 | 157 | 117 | 88 | 71 | 16184 | 0 | 12 | 18 | 24 | 36 | 48 | 60 | 10/27/1997 | 15 | Outer Wheel Path | 5.9 | 30
25389 | 14 | 35 | 8 | 7 | 5 | 4 | 2 | 2 | 31 | 22 | 400 | 257 | 1 | 199 | 166 | 134 | 91 | 63 | 50 | 88 | 71 | 6348 | 0 | 12 | 18 | 24 | 36 | 48 | 60 | 10/27/1997 | 25 | Outer Wheel Path | 5.9 | 10
25794 | 38 | 35 | 11 | 9 | 7 | 5 | 3 | 3 | 31 | 21 | 543 | 350 | 1 | 273 | 223 | 183 | 123 | 85 | 65 | 88 | 70 | 8624 | 0 | 12 | 18 | 24 | 36 | 48 | 60 | 10/27/1997 | 43 | Centerline | 5.9 | 14
25795 | 38 | 35 | 15 | 12 | 10 | 7 | 5 | 4 | 31 | 21 | 759 | 490 | 1 | 383 | 310 | 257 | 174 | 120 | 92 | 88 | 70 | 12065 | 0 | 12 | 18 | 24 | 36 | 48 | 60 | 10/27/1997 | 43 | Centerline | 5.9 | 19
25796 | 38 | 35 | 20 | 16 | 14 | 9 | 6 | 5 | 31 | 21 | 1020 | 662 | 1 | 514 | 419 | 345 | 233 | 160 | 123 | 88 | 70 | 16212 | 0 | 12 | 18 | 24 | 36 | 48 | 60 | 10/27/1997 | 43 | Centerline | 5.9 | 26
25797 | 38 | 35 | 8 | 7 | 6 | 4 | 3 | 2 | 31 | 21 | 401 | 269 | 1 | 211 | 176 | 144 | 96 | 68 | 50 | 88 | 70 | 6364 | 0 | 12 | 18 | 24 | 36 | 48 | 60 | 10/27/1997 | 53 | Centerline | 5.9 | 11
25798 | 38 | 35 | 11 | 9 | 8 | 5 | 4 | 3 | 31 | 21 | 540 | 356 | 1 | 284 | 236 | 194 | 129 | 91 | 68 | 88 | 70 | 8573 | 0 | 12 | 18 | 24 | 36 | 48 | 60 | 10/27/1997 | 53 | Centerline | 5.9 | 14
25799 | 38 | 35 | 16 | 13 | 11 | 7 | 5 | 4 | 31 | 21 | 760 | 508 | 1 | 399 | 333 | 274 | 184 | 128 | 96 | 88 | 70 | 12073 | 0 | 12 | 18 | 24 | 36 | 48 | 60 | 10/27/1997 | 53 | Centerline | 5.9 | 20
25800 | 38 | 35 | 21 | 18 | 15 | 10 | 7 | 5 | 31 | 21 | 1022 | 684 | 1 | 540 | 450 | 370 | 247 | 172 | 128 | 88 | 70 | 16240 | 0 | 12 | 18 | 24 | 36 | 48 | 60 | 10/27/1997 | 53 | Centerline | 5.9 | 27
25801 | 38 | 35 | 9 | 7 | 6 | 4 | 3 | 2 | 31 | 21 | 398 | 291 | 1 | 224 | 181 | 147 | 97 | 67 | 51 | 88 | 70 | 6316 | 0 | 12 | 18 | 24 | 36 | 48 | 60 | 10/27/1997 | 63 | Centerline | 5.9 | 11
25802 | 38 | 35 | 12 | 10 | 8 | 5 | 4 | 3 | 31 | 21 | 541 | 391 | 1 | 304 | 248 | 200 | 133 | 90 | 67 | 88 | 70 | 8601 | 0 | 12 | 18 | 24 | 36 | 48 | 60 | 10/27/1997 | 63 | Centerline | 5.9 | 15
25803 | 38 | 35 | 17 | 14 | 11 | 7 | 5 | 4 | 31 | 21 | 754 | 544 | 1 | 423 | 345 | 280 | 184 | 127 | 93 | 88 | 70 | 11981 | 0 | 12 | 18 | 24 | 36 | 48 | 60 | 10/27/1997 | 63 | Centerline | 5.9 | 21
25804 | 38 | 35 | 23 | 18 | 15 | 10 | 7 | 5 | 31 | 21 | 1021 | 741 | 1 | 574 | 469 | 380 | 249 | 171 | 126 | 88 | 70 | 16228 | 0 | 12 | 18 | 24 | 36 | 48 | 60 | 10/27/1997 | 63 | Centerline | 5.9 | 29
25805 | 38 | 35 | 10 | 8 | 6 | 4 | 3 | 2 | 30 | 21 | 401 | 327 | 1 | 246 | 193 | 153 | 99 | 70 | 54 | 86 | 69 | 6368 | 0 | 12 | 18 | 24 | 36 | 48 | 60 | 10/27/1997 | 23 | Outer Wheel Path | 5.9 | 13
25806 | 38 | 35 | 13 | 10 | 8 | 5 | 4 | 3 | 30 | 21 | 543 | 446 | 1 | 328 | 259 | 206 | 134 | 92 | 70 | 86 | 69 | 8632 | 0 | 12 | 18 | 24 | 36 | 48 | 60 | 10/27/1997 | 23 | Outer Wheel Path | 5.9 | 18
25807 | 38 | 35 | 18 | 15 | 12 | 8 | 5 | 4 | 30 | 21 | 763 | 624 | 1 | 465 | 369 | 293 | 191 | 132 | 100 | 86 | 69 | 12128 | 0 | 12 | 18 | 24 | 36 | 48 | 60 | 10/27/1997 | 23 | Outer Wheel Path | 5.9 | 25
25808 | 38 | 35 | 25 | 20 | 16 | 10 | 7 | 5 | 30 | 21 | 1006 | 849 | 1 | 628 | 501 | 398 | 259 | 177 | 132 | 86 | 69 | 15982 | 0 | 12 | 18 | 24 | 36 | 48 | 60 | 10/27/1997 | 23 | Outer Wheel Path | 5.9 | 33
25809 | 38 | 35 | 9 | 7 | 6 | 4 | 3 | 2 | 30 | 21 | 407 | 298 | 1 | 234 | 186 | 151 | 104 | 73 | 56 | 86 | 69 | 6459 | 0 | 12 | 18 | 24 | 36 | 48 | 60 | 10/27/1997 | 33 | Outer Wheel Path | 5.9 | 12
25810 | 38 | 35 | 12 | 10 | 8 | 5 | 4 | 3 | 30 | 21 | 555 | 421 | 1 | 314 | 252 | 202 | 130 | 92 | 70 | 86 | 69 | 8811 | 0 | 12 | 18 | 24 | 36 | 48 | 60 | 10/27/1997 | 33 | Outer Wheel Path | 5.9 | 17
25811 | 38 | 35 | 17 | 14 | 11 | 7 | 5 | 4 | 30 | 21 | 766 | 587 | 1 | 439 | 354 | 283 | 185 | 132 | 101 | 86 | 69 | 12176 | 0 | 12 | 18 | 24 | 36 | 48 | 60 | 10/27/1997 | 33 | Outer Wheel Path | 5.9 | 23
25812 | 38 | 35 | 24 | 19 | 15 | 10 | 7 | 5 | 30 | 21 | 984 | 796 | 1 | 599 | 485 | 387 | 252 | 177 | 136 | 86 | 69 | 15632 | 0 | 12 | 18 | 24 | 36 | 48 | 60 | 10/27/1997 | 33 | Outer Wheel Path | 5.9 | 31
25813 | 38 | 35 | 9 | 7 | 6 | 4 | 3 | 2 | 30 | 21 | 407 | 299 | 1 | 223 | 177 | 141 | 91 | 64 | 49 | 86 | 69 | 6471 | 0 | 12 | 18 | 24 | 36 | 48 | 60 | 10/27/1997 | 43 | Outer Wheel Path | 5.9 | 12
25814 | 38 | 35 | 12 | 9 | 7 | 5 | 3 | 3 | 30 | 21 | 548 | 403 | 1 | 299 | 240 | 190 | 123 | 86 | 67 | 86 | 69 | 8708 | 0 | 12 | 18 | 24 | 36 | 48 | 60 | 10/27/1997 | 43 | Outer Wheel Path | 5.9 | 16
25815 | 38 | 35 | 17 | 13 | 11 | 7 | 5 | 4 | 30 | 21 | 763 | 566 | 1 | 426 | 340 | 271 | 176 | 123 | 95 | 86 | 69 | 12128 | 0 | 12 | 18 | 24 | 36 | 48 | 60 | 10/27/1997 | 43 | Outer Wheel Path | 5.9 | 22
25816 | 38 | 35 | 23 | 18 | 15 | 9 | 7 | 5 | 30 | 21 | 1017 | 772 | 1 | 579 | 464 | 370 | 239 | 165 | 127 | 86 | 69 | 16164 | 0 | 12 | 18 | 24 | 36 | 48 | 60 | 10/27/1997 | 43 | Outer Wheel Path | 5.9 | 30
25817 | 38 | 35 | 10 | 8 | 6 | 4 | 3 | 2 | 30 | 21 | 402 | 333 | 1 | 249 | 195 | 156 | 99 | 68 | 49 | 86 | 69 | 6380 | 0 | 12 | 18 | 24 | 36 | 48 | 60 | 10/27/1997 | 53 | Outer Wheel Path | 5.9 | 13
25818 | 38 | 35 | 13 | 10 | 8 | 5 | 4 | 3 | 30 | 21 | 542 | 446 | 1 | 331 | 264 | 210 | 132 | 91 | 67 | 86 | 69 | 8616 | 0 | 12 | 18 | 24 | 36 | 48 | 60 | 10/27/1997 | 53 | Outer Wheel Path | 5.9 | 18
25819 | 38 | 35 | 18 | 15 | 12 | 7 | 5 | 4 | 30 | 21 | 757 | 626 | 1 | 466 | 373 | 298 | 188 | 130 | 94 | 86 | 69 | 12033 | 0 | 12 | 18 | 24 | 36 | 48 | 60 | 10/27/1997 | 53 | Outer Wheel Path | 5.9 | 25
25820 | 38 | 35 | 25 | 20 | 16 | 10 | 7 | 5 | 30 | 21 | 1014 | 854 | 1 | 635 | 510 | 406 | 257 | 175 | 129 | 86 | 69 | 16109 | 0 | 12 | 18 | 24 | 36 | 48 | 60 | 10/27/1997 | 53 | Outer Wheel Path | 5.9 | 34
25821 | 38 | 35 | 10 | 8 | 6 | 4 | 3 | 2 | 30 | 21 | 401 | 340 | 1 | 251 | 200 | 155 | 96 | 73 | 51 | 86 | 69 | 6376 | 0 | 12 | 18 | 24 | 36 | 48 | 60 | 10/27/1997 | 63 | Outer Wheel Path | 5.9 | 13
27621 | 22 | 39 | 7 | 6 | 5 | 3 | 2 | 2 | 10 | 15 | 433 | 224 | 1 | 188 | 155 | 132 | 89 | 61 | 45 | 49 | 59 | 6872 | 0 | 12 | 18 | 24 | 36 | 48 | 60 | 12/30/1997 | 55 | Outer Wheel Path | 5.9 | 9
27622 | 22 | 39 | 10 | 8 | 7 | 5 | 3 | 2 | 10 | 15 | 578 | 295 | 1 | 243 | 205 | 172 | 116 | 80 | 60 | 49 | 59 | 9177 | 0 | 12 | 18 | 24 | 36 | 48 | 60 | 12/30/1997 | 55 | Outer Wheel Path | 5.9 | 12
27623 | 22 | 39 | 13 | 11 | 9 | 6 | 4 | 3 | 10 | 15 | 779 | 397 | 1 | 326 | 275 | 231 | 158 | 109 | 80 | 49 | 59 | 12370 | 0 | 12 | 18 | 24 | 36 | 48 | 60 | 12/30/1997 | 55 | Outer Wheel Path | 5.9 | 16
27624 | 22 | 39 | 17 | 14 | 12 | 8 | 6 | 4 | 10 | 15 | 1009 | 520 | 1 | 426 | 359 | 302 | 206 | 144 | 105 | 49 | 59 | 16037 | 0 | 12 | 18 | 24 | 36 | 48 | 60 | 12/30/1997 | 55 | Outer Wheel Path | 5.9 | 20
27625 | 22 | 39 | 9 | 7 | 6 | 4 | 3 | 2 | 10 | 15 | 432 | 265 | 1 | 222 | 184 | 151 | 101 | 69 | 51 | 49 | 59 | 6857 | 0 | 12 | 18 | 24 | 36 | 48 | 60 | 12/30/1997 | 65 | Outer Wheel Path | 5.9 | 10
27626 | 22 | 39 | 12 | 10 | 8 | 5 | 4 | 3 | 10 | 15 | 579 | 347 | 1 | 295 | 242 | 200 | 133 | 92 | 67 | 49 | 59 | 9196 | 0 | 12 | 18 | 24 | 36 | 48 | 60 | 12/30/1997 | 65 | Outer Wheel Path | 5.9 | 14
26793 | 38 | 37 | 9 | 7 | 6 | 4 | 3 | 2 | 17 | 12 | 416 | 262 | 1 | 219 | 188 | 156 | 105 | 73 | 59 | 63 | 54 | 6606 | 0 | 12 | 18 | 24 | 36 | 48 | 60 | 12/02/1997 | 33 | Outer Wheel Path | 5.9 | 10
26848 | 39 | 37 | 19 | 16 | 14 | 9 | 6 | 5 | 16 | 12 | 1032 | 603 | 1 | 492 | 414 | 352 | 240 | 164 | 123 | 61 | 53 | 16395 | 0 | 12 | 18 | 24 | 36 | 48 | 60 | 12/02/1997 | 63 | Outer Wheel Path | 5.9 | 24
26849 | 43 | 37 | 7 | 6 | 5 | 3 | 2 | 2 | 16 | 12 | 411 | 240 | 1 | 183 | 149 | 122 | 82 | 57 | 42 | 60 | 53 | 6523 | 0 | 12 | 18 | 24 | 36 | 48 | 60 | 12/02/1997 | 23 | Outer Wheel Path | 5.9 | 9
26850 | 43 | 37 | 9 | 8 | 6 | 4 | 3 | 2 | 16 | 12 | 543 | 308 | 1 | 236 | 197 | 162 | 106 | 75 | 55 | 60 | 53 | 8624 | 0 | 12 | 18 | 24 | 36 | 48 | 60 | 12/02/1997 | 23 | Outer Wheel Path | 5.9 | 12
27386 | 15 | 39 | 9 | 8 | 7 | 5 | 3 | 2 | 5 | 11 | 594 | 284 | 1 | 236 | 203 | 172 | 120 | 84 | 61 | 41 | 51 | 9431 | 0 | 12 | 18 | 24 | 36 | 48 | 60 | 12/30/1997 | 55 | Outer Wheel Path | 5.9 | 11
27387 | 15 | 39 | 12 | 11 | 9 | 6 | 4 | 3 | 5 | 11 | 794 | 379 | 1 | 315 | 271 | 230 | 161 | 113 | 82 | 41 | 51 | 12613 | 0 | 12 | 18 | 24 | 36 | 48 | 60 | 12/30/1997 | 55 | Outer Wheel Path | 5.9 | 15
27388 | 15 | 39 | 16 | 14 | 12 | 8 | 6 | 4 | 5 | 11 | 1041 | 510 | 1 | 413 | 355 | 302 | 212 | 149 | 108 | 41 | 51 | 16534 | 0 | 12 | 18 | 24 | 36 | 48 | 60 | 12/30/1997 | 55 | Outer Wheel Path | 5.9 | 20
27389 | 16 | 39 | 7 | 6 | 5 | 4 | 3 | 2 | 15 | 17 | 424 | 228 | 1 | 187 | 157 | 131 | 89 | 64 | 45 | 58 | 63 | 6733 | 0 | 12 | 18 | 24 | 36 | 48 | 60 | 12/30/1997 | 15 | Centerline | 5.9 | 9
27390 | 16 | 39 | 10 | 8 | 7 | 5 | 3 | 2 | 15 | 17 | 571 | 296 | 1 | 246 | 208 | 174 | 118 | 81 | 59 | 58 | 63 | 9069 | 0 | 12 | 18 | 24 | 36 | 48 | 60 | 12/30/1997 | 15 | Centerline | 5.9 | 12
27391 | 16 | 39 | 13 | 11 | 9 | 6 | 4 | 3 | 15 | 17 | 769 | 397 | 1 | 325 | 277 | 231 | 158 | 110 | 80 | 58 | 63 | 12212 | 0 | 12 | 18 | 24 | 36 | 48 | 60 | 12/30/1997 | 15 | Centerline | 5.9 | 16
27392 | 16 | 39 | 17 | 14 | 12 | 8 | 6 | 4 | 15 | 17 | 995 | 513 | 1 | 420 | 358 | 300 | 205 | 144 | 104 | 58 | 63 | 15815 | 0 | 12 | 18 | 24 | 36 | 48 | 60 | 12/30/1997 | 15 | Centerline | 5.9 | 20
27393 | 16 | 39 | 7 | 6 | 5 | 3 | 3 | 2 | 15 | 17 | 424 | 215 | 1 | 177 | 150 | 128 | 88 | 64 | 48 | 58 | 63 | 6741 | 0 | 12 | 18 | 24 | 36 | 48 | 60 | 12/30/1997 | 25 | Centerline | 5.9 | 8
27394 | 16 | 39 | 9 | 8 | 7 | 5 | 3 | 2 | 15 | 17 | 567 | 285 | 1 | 230 | 199 | 167 | 116 | 82 | 63 | 58 | 63 | 9010 | 0 | 12 | 18 | 24 | 36 | 48 | 60 | 12/30/1997 | 25 | Centerline | 5.9 | 11
27395 | 16 | 39 | 12 | 10 | 9 | 6 | 4 | 3 | 15 | 17 | 767 | 382 | 1 | 311 | 266 | 225 | 156 | 111 | 84 | 58 | 63 | 12192 | 0 | 12 | 18 | 24 | 36 | 48 | 60 | 12/30/1997 | 25 | Centerline | 5.9 | 15
27396 | 16 | 39 | 16 | 14 | 11 | 8 | 6 | 4 | 15 | 17 | 994 | 495 | 1 | 402 | 343 | 290 | 201 | 144 | 108 | 58 | 63 | 15795 | 0 | 12 | 18 | 24 | 36 | 48 | 60 | 12/30/1997 | 25 | Centerline | 5.9 | 19
27397 | 16 | 39 | 7 | 6 | 5 | 3 | 2 | 2 | 15 | 17 | 426 | 207 | 1 | 174 | 145 | 123 | 82 | 60 | 46 | 58 | 63 | 6769 | 0 | 12 | 18 | 24 | 36 | 48 | 60 | 12/30/1997 | 35 | Centerline | 5.9 | 8
27398 | 16 | 39 | 9 | 7 | 6 | 4 | 3 | 2 | 15 | 17 | 572 | 275 | 1 | 226 | 190 | 159 | 109 | 78 | 60 | 58 | 63 | 9089 | 0 | 12 | 18 | 24 | 36 | 48 | 60 | 12/30/1997 | 35 | Centerline | 5.9 | 11
27399 | 16 | 39 | 12 | 10 | 8 | 6 | 4 | 3 | 15 | 17 | 765 | 364 | 1 | 300 | 254 | 214 | 146 | 104 | 78 | 58 | 63 | 12160 | 0 | 12 | 18 | 24 | 36 | 48 | 60 | 12/30/1997 | 35 | Centerline | 5.9 | 14
27400 | 16 | 39 | 15 | 13 | 11 | 8 | 5 | 4 | 15 | 17 | 995 | 475 | 1 | 388 | 330 | 277 | 191 | 135 | 102 | 58 | 63 | 15811 | 0 | 12 | 18 | 24 | 36 | 48 | 60 | 12/30/1997 | 35 | Centerline | 5.9 | 19
27401 | 16 | 39 | 9 | 7 | 6 | 4 | 3 | 2 | 15 | 17 | 426 | 267 | 1 | 226 | 185 | 155 | 104 | 74 | 59 | 58 | 63 | 6761 | 0 | 12 | 18 | 24 | 36 | 48 | 60 | 12/30/1997 | 45 | Centerline | 5.9 | 11
27402 | 16 | 39 | 11 | 10 | 8 | 5 | 4 | 3 | 15 | 17 | 569 | 347 | 1 | 291 | 242 | 202 | 137 | 95 | 72 | 58 | 63 | 9038 | 0 | 12 | 18 | 24 | 36 | 48 | 60 | 12/30/1997 | 45 | Centerline | 5.9 | 14
27352 | 15 | 39 | 13 | 11 | 10 | 7 | 5 | 4 | 15 | 16 | 1015 | 410 | 1 | 337 | 288 | 243 | 171 | 122 | 91 | 59 | 61 | 16125 | 0 | 12 | 18 | 24 | 36 | 48 | 60 | 12/30/1997 | 15 | Centerline | 5.9 | 16
27653 | 23 | 39 | 9 | 8 | 6 | 4 | 3 | 2 | 11 | 16 | 429 | 311 | 1 | 232 | 191 | 156 | 102 | 70 | 52 | 51 | 61 | 6817 | 0 | 12 | 18 | 24 | 36 | 48 | 60 | 12/30/1997 | 35 | Outer Wheel Path | 5.9 | 12
27654 | 23 | 39 | 12 | 10 | 8 | 5 | 4 | 3 | 11 | 16 | 577 | 408 | 1 | 307 | 254 | 207 | 135 | 93 | 68 | 51 | 61 | 9165 | 0 | 12 | 18 | 24 | 36 | 48 | 60 | 12/30/1997 | 35 | Outer Wheel Path | 5.9 | 16
27655 | 23 | 39 | 16 | 13 | 11 | 7 | 5 | 4 | 11 | 16 | 776 | 548 | 1 | 408 | 336 | 275 | 180 | 124 | 90 | 51 | 61 | 12323 | 0 | 12 | 18 | 24 | 36 | 48 | 60 | 12/30/1997 | 35 | Outer Wheel Path | 5.9 | 22
27656 | 23 | 39 | 21 | 17 | 14 | 9 | 6 | 5 | 11 | 16 | 998 | 707 | 1 | 524 | 434 | 353 | 232 | 160 | 118 | 51 | 61 | 15858 | 0 | 12 | 18 | 24 | 36 | 48 | 60 | 12/30/1997 | 35 | Outer Wheel Path | 5.9 | 28
27657 | 23 | 39 | 8 | 7 | 6 | 4 | 3 | 2 | 11 | 16 | 432 | 252 | 1 | 210 | 179 | 152 | 104 | 75 | 55 | 51 | 61 | 6857 | 0 | 12 | 18 | 24 | 36 | 48 | 60 | 12/30/1997 | 45 | Outer Wheel Path | 5.9 | 10
27658 | 23 | 39 | 11 | 9 | 8 | 5 | 4 | 3 | 11 | 16 | 576 | 334 | 1 | 277 | 240 | 202 | 138 | 99 | 73 | 51 | 61 | 9153 | 0 | 12 | 18 | 24 | 36 | 48 | 60 | 12/30/1997 | 45 | Outer Wheel Path | 5.9 | 13
27659 | 23 | 39 | 15 | 13 | 11 | 7 | 5 | 4 | 11 | 16 | 775 | 445 | 1 | 370 | 318 | 269 | 185 | 133 | 98 | 51 | 61 | 12307 | 0 | 12 | 18 | 24 | 36 | 48 | 60 | 12/30/1997 | 45 | Outer Wheel Path | 5.9 | 18
27660 | 23 | 39 | 19 | 16 | 14 | 9 | 7 | 5 | 11 | 16 | 1001 | 578 | 1 | 477 | 411 | 347 | 240 | 172 | 126 | 51 | 61 | 15906 | 0 | 12 | 18 | 24 | 36 | 48 | 60 | 12/30/1997 | 45 | Outer Wheel Path | 5.9 | 23
27661 | 23 | 39 | 8 | 7 | 6 | 4 | 3 | 2 | 11 | 16 | 428 | 233 | 1 | 196 | 169 | 145 | 103 | 73 | 54 | 51 | 61 | 6793 | 0 | 12 | 18 | 24 | 36 | 48 | 60 | 12/30/1997 | 55 | Outer Wheel Path | 5.9 | 9
27662 | 23 | 39 | 10 | 9 | 8 | 5 | 4 | 3 | 11 | 16 | 577 | 305 | 1 | 259 | 224 | 192 | 135 | 97 | 71 | 51 | 61 | 9161 | 0 | 12 | 18 | 24 | 36 | 48 | 60 | 12/30/1997 | 55 | Outer Wheel Path | 5.9 | 12
27663 | 23 | 39 | 14 | 12 | 10 | 7 | 5 | 4 | 11 | 16 | 778 | 411 | 1 | 344 | 298 | 255 | 181 | 129 | 96 | 51 | 61 | 12366 | 0 | 12 | 18 | 24 | 36 | 48 | 60 | 12/30/1997 | 55 | Outer Wheel Path | 5.9 | 16
27664 | 23 | 39 | 17 | 15 | 13 | 9 | 7 | 5 | 11 | 16 | 1003 | 526 | 1 | 442 | 383 | 328 | 233 | 167 | 124 | 51 | 61 | 15938 | 0 | 12 | 18 | 24 | 36 | 48 | 60 | 12/30/1997 | 55 | Outer Wheel Path | 5.9 | 21
27665 | 23 | 39 | 9 | 7 | 6 | 4 | 3 | 2 | 11 | 16 | 425 | 263 | 1 | 232 | 187 | 158 | 108 | 76 | 55 | 51 | 61 | 6753 | 0 | 12 | 18 | 24 | 36 | 48 | 60 | 12/30/1997 | 65 | Outer Wheel Path | 5.9 | 10
27666 | 23 | 39 | 12 | 10 | 8 | 6 | 4 | 3 | 11 | 16 | 573 | 345 | 1 | 309 | 252 | 210 | 144 | 100 | 73 | 51 | 61 | 9097 | 0 | 12 | 18 | 24 | 36 | 48 | 60 | 12/30/1997 | 65 | Outer Wheel Path | 5.9 | 14
27667 | 23 | 39 | 16 | 13 | 11 | 8 | 5 | 4 | 11 | 16 | 774 | 465 | 1 | 414 | 335 | 281 | 193 | 134 | 99 | 51 | 61 | 12299 | 0 | 12 | 18 | 24 | 36 | 48 | 60 | 12/30/1997 | 65 | Outer Wheel Path | 5.9 | 18
27668 | 23 | 39 | 21 | 17 | 14 | 10 | 7 | 5 | 11 | 16 | 1002 | 604 | 1 | 539 | 435 | 363 | 251 | 174 | 129 | 51 | 61 | 15926 | 0 | 12 | 18 | 24 | 36 | 48 | 60 | 12/30/1997 | 65 | Outer Wheel Path | 5.9 | 24
27669 | 35 | 39 | 8 | 6 | 5 | 4 | 3 | 2 | 12 | 14 | 412 | 240 | 1 | 196 | 164 | 139 | 93 | 68 | 53 | 54 | 57 | 6539 | 0 | 12 | 18 | 24 | 36 | 48 | 60 | 12/30/1997 | 23 | Centerline | 5.9 | 9
27670 | 35 | 39 | 10 | 9 | 7 | 5 | 4 | 3 | 12 | 14 | 552 | 316 | 1 | 255 | 217 | 180 | 124 | 89 | 69 | 54 | 57 | 8775 | 0 | 12 | 18 | 24 | 36 | 48 | 60 | 12/30/1997 | 23 | Centerline | 5.9 | 12
27671 | 35 | 39 | 13 | 11 | 9 | 6 | 5 | 4 | 12 | 14 | 745 | 418 | 1 | 340 | 286 | 240 | 164 | 118 | 90 | 54 | 57 | 11834 | 0 | 12 | 18 | 24 | 36 | 48 | 60 | 12/30/1997 | 23 | Centerline | 5.9 | 16
27672 | 35 | 39 | 17 | 15 | 12 | 8 | 6 | 5 | 12 | 14 | 971 | 543 | 1 | 438 | 372 | 309 | 212 | 152 | 117 | 54 | 57 | 15425 | 0 | 12 | 18 | 24 | 36 | 48 | 60 | 12/30/1997 | 23 | Centerline | 5.9 | 21
27673 | 35 | 39 | 8 | 6 | 5 | 4 | 3 | 2 | 12 | 14 | 432 | 232 | 1 | 192 | 165 | 139 | 96 | 69 | 51 | 54 | 57 | 6857 | 0 | 12 | 18 | 24 | 36 | 48 | 60 | 12/30/1997 | 33 | Centerline | 5.9 | 9
27674 | 35 | 39 | 10 | 8 | 7 | 5 | 3 | 3 | 12 | 14 | 558 | 300 | 1 | 245 | 211 | 178 | 122 | 88 | 67 | 54 | 57 | 8863 | 0 | 12 | 18 | 24 | 36 | 48 | 60 | 12/30/1997 | 33 | Centerline | 5.9 | 12
27675 | 35 | 39 | 13 | 11 | 9 | 6 | 5 | 3 | 12 | 14 | 754 | 398 | 1 | 328 | 281 | 237 | 163 | 119 | 89 | 54 | 57 | 11977 | 0 | 12 | 18 | 24 | 36 | 48 | 60 | 12/30/1997 | 33 | Centerline | 5.9 | 16
27676 | 35 | 39 | 17 | 14 | 12 | 8 | 6 | 4 | 12 | 14 | 975 | 512 | 1 | 420 | 361 | 304 | 211 | 152 | 113 | 54 | 57 | 15493 | 0 | 12 | 18 | 24 | 36 | 48 | 60 | 12/30/1997 | 33 | Centerline | 5.9 | 20
27677 | 35 | 39 | 8 | 7 | 6 | 4 | 3 | 2 | 12 | 14 | 428 | 251 | 1 | 203 | 170 | 143 | 98 | 69 | 52 | 54 | 57 | 6793 | 0 | 12 | 18 | 24 | 36 | 48 | 60 | 12/30/1997 | 43 | Centerline | 5.9 | 10
28148 | 3 | 41 | 19 | 16 | 13 | 9 | 6 | 4 | 4 | 6 | 1081 | 613 | 1 | 492 | 412 | 337 | 220 | 150 | 112 | 39 | 42 | 17181 | 0 | 12 | 18 | 24 | 36 | 48 | 60 | 01/29/1998 | 25 | Centerline | 5.9 | 24
28149 | 3 | 41 | 7 | 6 | 5 | 3 | 2 | 2 | 5 | 6 | 421 | 222 | 1 | 181 | 154 | 127 | 86 | 61 | 46 | 40 | 42 | 6686 | 0 | 12 | 18 | 24 | 36 | 48 | 60 | 01/29/1998 | 35 | Centerline | 5.9 | 9
28150 | 3 | 41 | 11 | 9 | 7 | 5 | 4 | 3 | 5 | 6 | 623 | 327 | 1 | 268 | 227 | 188 | 127 | 91 | 69 | 40 | 42 | 9900 | 0 | 12 | 18 | 24 | 36 | 48 | 60 | 01/29/1998 | 35 | Centerline | 5.9 | 13
28151 | 3 | 41 | 14 | 11 | 9 | 6 | 5 | 3 | 5 | 6 | 798 | 419 | 1 | 343 | 291 | 241 | 162 | 116 | 87 | 40 | 42 | 12672 | 0 | 12 | 18 | 24 | 36 | 48 | 60 | 01/29/1998 | 35 | Centerline | 5.9 | 17
28152 | 3 | 41 | 18 | 15 | 13 | 9 | 6 | 5 | 5 | 6 | 1078 | 560 | 1 | 457 | 388 | 321 | 216 | 153 | 115 | 40 | 42 | 17122 | 0 | 12 | 18 | 24 | 36 | 48 | 60 | 01/29/1998 | 35 | Centerline | 5.9 | 22
28558 | 19 | 41 | 9 | 8 | 7 | 5 | 3 | 2 | 20 | 13 | 617 | 291 | 1 | 237 | 204 | 171 | 119 | 84 | 62 | 68 | 54 | 9800 | 0 | 12 | 18 | 24 | 36 | 48 | 60 | 01/29/1998 | 45 | Centerline | 5.9 | 11
29267 | 10 | 42 | 19 | 15 | 12 | 8 | 5 | 3 | 4 | 6 | 791 | 626 | 1 | 477 | 378 | 302 | 191 | 124 | 88 | 39 | 42 | 12561 | 0 | 12 | 18 | 24 | 36 | 48 | 60 | 02/11/1998 | 25 | Centerline | 5.9 | 25
27685 | 35 | 39 | 9 | 8 | 7 | 5 | 3 | 2 | 12 | 14 | 433 | 264 | 1 | 232 | 199 | 173 | 119 | 84 | 63 | 54 | 57 | 6880 | 0 | 12 | 18 | 24 | 36 | 48 | 60 | 12/30/1997 | 63 | Centerline | 5.9 | 10
27686 | 35 | 39 | 11 | 10 | 8 | 6 | 4 | 3 | 12 | 14 | 549 | 325 | 1 | 285 | 248 | 214 | 148 | 104 | 78 | 54 | 57 | 8720 | 0 | 12 | 18 | 24 | 36 | 48 | 60 | 12/30/1997 | 63 | Centerline | 5.9 | 13
27687 | 35 | 39 | 19 | 17 | 15 | 10 | 7 | 5 | 12 | 14 | 974 | 568 | 1 | 492 | 429 | 370 | 258 | 180 | 132 | 54 | 57 | 15481 | 0 | 12 | 18 | 24 | 36 | 48 | 60 | 12/30/1997 | 63 | Centerline | 5.9 | 22
28167 | 3 | 41 | 15 | 12 | 10 | 6 | 4 | 3 | 17 | 10 | 764 | 466 | 1 | 368 | 304 | 247 | 158 | 108 | 79 | 63 | 49 | 12132 | 0 | 12 | 18 | 24 | 36 | 48 | 60 | 01/29/1998 | 25 | Outer Wheel Path | 5.9 | 18
28168 | 3 | 41 | 19 | 16 | 13 | 8 | 6 | 4 | 17 | 10 | 1034 | 625 | 1 | 495 | 409 | 333 | 215 | 147 | 107 | 63 | 49 | 16434 | 0 | 12 | 18 | 24 | 36 | 48 | 60 | 01/29/1998 | 25 | Outer Wheel Path | 5.9 | 25
28169 | 3 | 41 | 8 | 6 | 5 | 3 | 2 | 2 | 18 | 10 | 402 | 244 | 1 | 191 | 158 | 127 | 80 | 55 | 42 | 63 | 50 | 6384 | 0 | 12 | 18 | 24 | 36 | 48 | 60 | 01/29/1998 | 35 | Outer Wheel Path | 5.9 | 10
28170 | 3 | 41 | 11 | 9 | 8 | 5 | 3 | 3 | 18 | 10 | 599 | 361 | 1 | 285 | 236 | 191 | 124 | 87 | 66 | 63 | 50 | 9522 | 0 | 12 | 18 | 24 | 36 | 48 | 60 | 01/29/1998 | 35 | Outer Wheel Path | 5.9 | 14
28171 | 3 | 41 | 14 | 12 | 10 | 6 | 4 | 3 | 18 | 10 | 767 | 464 | 1 | 366 | 304 | 248 | 160 | 111 | 84 | 63 | 50 | 12180 | 0 | 12 | 18 | 24 | 36 | 48 | 60 | 01/29/1998 | 35 | Outer Wheel Path | 5.9 | 18
28172 | 3 | 41 | 19 | 16 | 13 | 9 | 6 | 4 | 18 | 10 | 1038 | 619 | 1 | 490 | 408 | 333 | 217 | 150 | 113 | 63 | 50 | 16494 | 0 | 12 | 18 | 24 | 36 | 48 | 60 | 01/29/1998 | 35 | Outer Wheel Path | 5.9 | 24
28173 | 3 | 41 | 8 | 7 | 5 | 3 | 2 | 2 | 18 | 10 | 399 | 265 | 1 | 202 | 165 | 134 | 83 | 57 | 43 | 63 | 50 | 6336 | 0 | 12 | 18 | 24 | 36 | 48 | 60 | 01/29/1998 | 45 | Outer Wheel Path | 5.9 | 10
28174 | 3 | 41 | 12 | 10 | 8 | 5 | 3 | 3 | 18 | 10 | 596 | 389 | 1 | 299 | 246 | 198 | 127 | 87 | 65 | 63 | 50 | 9467 | 0 | 12 | 18 | 24 | 36 | 48 | 60 | 01/29/1998 | 45 | Outer Wheel Path | 5.9 | 15
28175 | 3 | 41 | 15 | 13 | 10 | 6 | 4 | 3 | 18 | 10 | 764 | 498 | 1 | 385 | 317 | 258 | 164 | 113 | 85 | 63 | 50 | 12136 | 0 | 12 | 18 | 24 | 36 | 48 | 60 | 01/29/1998 | 45 | Outer Wheel Path | 5.9 | 20
28176 | 3 | 41 | 20 | 17 | 14 | 9 | 6 | 5 | 18 | 10 | 1031 | 667 | 1 | 517 | 428 | 348 | 223 | 154 | 116 | 63 | 50 | 16375 | 0 | 12 | 18 | 24 | 36 | 48 | 60 | 01/29/1998 | 45 | Outer Wheel Path | 5.9 | 26
28177 | 3 | 41 | 9 | 7 | 6 | 4 | 2 | 2 | 18 | 10 | 402 | 304 | 1 | 232 | 190 | 152 | 92 | 62 | 45 | 63 | 50 | 6392 | 0 | 12 | 18 | 24 | 36 | 48 | 60 | 01/29/1998 | 55 | Outer Wheel Path | 5.9 | 12
28178 | 3 | 41 | 13 | 11 | 9 | 6 | 4 | 3 | 18 | 10 | 598 | 444 | 1 | 342 | 282 | 226 | 142 | 95 | 69 | 63 | 50 | 9494 | 0 | 12 | 18 | 24 | 36 | 48 | 60 | 01/29/1998 | 55 | Outer Wheel Path | 5.9 | 17
28179 | 3 | 41 | 17 | 14 | 12 | 7 | 5 | 4 | 18 | 10 | 757 | 568 | 1 | 440 | 364 | 293 | 186 | 126 | 90 | 63 | 50 | 12025 | 0 | 12 | 18 | 24 | 36 | 48 | 60 | 01/29/1998 | 55 | Outer Wheel Path | 5.9 | 22
28180 | 3 | 41 | 23 | 19 | 16 | 10 | 7 | 5 | 18 | 10 | 1034 | 762 | 1 | 592 | 491 | 399 | 256 | 173 | 124 | 63 | 50 | 16422 | 0 | 12 | 18 | 24 | 36 | 48 | 60 | 01/29/1998 | 55 | Outer Wheel Path | 5.9 | 30
28181 | 3 | 41 | 9 | 7 | 6 | 4 | 3 | 2 | 19 | 10 | 404 | 311 | 1 | 233 | 189 | 150 | 95 | 65 | 48 | 66 | 50 | 6424 | 0 | 12 | 18 | 24 | 36 | 48 | 60 | 01/29/1998 | 65 | Outer Wheel Path | 5.9 | 12
28182 | 3 | 41 | 14 | 11 | 9 | 6 | 4 | 3 | 19 | 10 | 596 | 461 | 1 | 347 | 283 | 225 | 143 | 98 | 71 | 66 | 50 | 9463 | 0 | 12 | 18 | 24 | 36 | 48 | 60 | 01/29/1998 | 65 | Outer Wheel Path | 5.9 | 18
28183 | 3 | 41 | 18 | 15 | 12 | 7 | 5 | 4 | 19 | 10 | 769 | 599 | 1 | 454 | 371 | 296 | 189 | 129 | 94 | 66 | 50 | 12212 | 0 | 12 | 18 | 24 | 36 | 48 | 60 | 01/29/1998 | 65 | Outer Wheel Path | 5.9 | 24
28184 | 3 | 41 | 24 | 20 | 16 | 10 | 7 | 5 | 19 | 10 | 1022 | 807 | 1 | 615 | 504 | 405 | 259 | 177 | 128 | 66 | 50 | 16236 | 0 | 12 | 18 | 24 | 36 | 48 | 60 | 01/29/1998 | 65 | Outer Wheel Path | 5.9 | 32
28185 | 4 | 41 | 8 | 6 | 5 | 3 | 2 | 1 | 5 | 6 | 426 | 271 | 1 | 206 | 163 | 127 | 74 | 49 | 37 | 40 | 42 | 6761 | 0 | 12 | 18 | 24 | 36 | 48 | 60 | 01/29/1998 | 15 | Centerline | 5.9 | 11
28186 | 4 | 41 | 12 | 9 | 7 | 4 | 3 | 2 | 5 | 6 | 632 | 393 | 1 | 300 | 238 | 185 | 111 | 74 | 55 | 40 | 42 | 10043 | 0 | 12 | 18 | 24 | 36 | 48 | 60 | 01/29/1998 | 15 | Centerline | 5.9 | 15
28187 | 4 | 41 | 15 | 12 | 9 | 6 | 4 | 3 | 5 | 6 | 813 | 501 | 1 | 382 | 305 | 238 | 144 | 96 | 71 | 40 | 42 | 12919 | 0 | 12 | 18 | 24 | 36 | 48 | 60 | 01/29/1998 | 15 | Centerline | 5.9 | 20
28188 | 4 | 41 | 20 | 16 | 13 | 8 | 5 | 4 | 5 | 6 | 1091 | 669 | 1 | 510 | 406 | 318 | 194 | 130 | 95 | 40 | 42 | 17332 | 0 | 12 | 18 | 24 | 36 | 48 | 60 | 01/29/1998 | 15 | Centerline | 5.9 | 26
28189 | 4 | 41 | 6 | 5 | 4 | 3 | 2 | 2 | 5 | 6 | 426 | 174 | 1 | 144 | 125 | 107 | 74 | 54 | 40 | 40 | 42 | 6765 | 0 | 12 | 18 | 24 | 36 | 48 | 60 | 01/29/1998 | 25 | Centerline | 5.9 | 7
28190 | 4 | 41 | 8 | 7 | 6 | 4 | 3 | 2 | 5 | 6 | 632 | 255 | 1 | 212 | 184 | 157 | 111 | 80 | 60 | 40 | 42 | 10043 | 0 | 12 | 18 | 24 | 36 | 48 | 60 | 01/29/1998 | 25 | Centerline | 5.9 | 10
28191 | 4 | 41 | 11 | 9 | 8 | 6 | 4 | 3 | 5 | 6 | 812 | 327 | 1 | 273 | 237 | 202 | 143 | 104 | 77 | 40 | 42 | 12907 | 0 | 12 | 18 | 24 | 36 | 48 | 60 | 01/29/1998 | 25 | Centerline | 5.9 | 13
28192 | 4 | 41 | 14 | 13 | 11 | 8 | 6 | 4 | 5 | 6 | 1098 | 439 | 1 | 366 | 318 | 272 | 193 | 140 | 104 | 40 | 42 | 17439 | 0 | 12 | 18 | 24 | 36 | 48 | 60 | 01/29/1998 | 25 | Centerline | 5.9 | 17
28193 | 4 | 41 | 6 | 5 | 4 | 3 | 2 | 2 | 5 | 6 | 423 | 172 | 1 | 146 | 127 | 109 | 78 | 58 | 44 | 40 | 42 | 6722 | 0 | 12 | 18 | 24 | 36 | 48 | 60 | 01/29/1998 | 35 | Centerline | 5.9 | 7
28194 | 4 | 41 | 8 | 7 | 6 | 5 | 3 | 3 | 5 | 6 | 629 | 254 | 1 | 215 | 187 | 161 | 116 | 85 | 64 | 40 | 42 | 9995 | 0 | 12 | 18 | 24 | 36 | 48 | 60 | 01/29/1998 | 35 | Centerline | 5.9 | 10
28195 | 4 | 41 | 11 | 9 | 8 | 6 | 4 | 3 | 5 | 6 | 806 | 325 | 1 | 275 | 239 | 206 | 148 | 109 | 82 | 40 | 42 | 12811 | 0 | 12 | 18 | 24 | 36 | 48 | 60 | 01/29/1998 | 35 | Centerline | 5.9 | 13
28196 | 4 | 41 | 15 | 13 | 11 | 8 | 6 | 4 | 5 | 6 | 1093 | 438 | 1 | 370 | 322 | 277 | 199 | 147 | 109 | 40 | 42 | 17360 | 0 | 12 | 18 | 24 | 36 | 48 | 60 | 01/29/1998 | 35 | Centerline | 5.9 | 17
28197 | 4 | 41 | 6 | 5 | 4 | 3 | 2 | 2 | 5 | 6 | 424 | 180 | 1 | 150 | 131 | 112 | 76 | 56 | 41 | 40 | 42 | 6729 | 0 | 12 | 18 | 24 | 36 | 48 | 60 | 01/29/1998 | 45 | Centerline | 5.9 | 7
28198 | 4 | 41 | 9 | 8 | 6 | 5 | 3 | 2 | 5 | 6 | 629 | 265 | 1 | 223 | 193 | 164 | 115 | 83 | 61 | 40 | 42 | 9987 | 0 | 12 | 18 | 24 | 36 | 48 | 60 | 01/29/1998 | 45 | Centerline | 5.9 | 10
28199 | 4 | 41 | 11 | 10 | 8 | 6 | 4 | 3 | 5 | 6 | 807 | 339 | 1 | 285 | 247 | 210 | 147 | 106 | 78 | 40 | 42 | 12819 | 0 | 12 | 18 | 24 | 36 | 48 | 60 | 01/29/1998 | 45 | Centerline | 5.9 | 13
28200 | 4 | 41 | 15 | 13 | 11 | 8 | 6 | 4 | 5 | 6 | 1095 | 457 | 1 | 385 | 333 | 284 | 200 | 144 | 105 | 40 | 42 | 17400 | 0 | 12 | 18 | 24 | 36 | 48 | 60 | 01/29/1998 | 45 | Centerline | 5.9 | 18
28201 | 4 | 41 | 9 | 8 | 4 | 3 | 2 | 2 | 5 | 6 | 424 | 235 | 1 | 220 | 206 | 107 | 75 | 56 | 40 | 40 | 42 | 6737 | 0 | 12 | 18 | 24 | 36 | 48 | 60 | 01/29/1998 | 55 | Centerline | 5.9 | 9
28202 | 4 | 41 | 13 | 12 | 7 | 5 | 3 | 2 | 5 | 6 | 627 | 362 | 1 | 325 | 304 | 171 | 117 | 83 | 63 | 40 | 42 | 9967 | 0 | 12 | 18 | 24 | 36 | 48 | 60 | 01/29/1998 | 55 | Centerline | 5.9 | 14
28203 | 4 | 41 | 16 | 15 | 9 | 6 | 4 | 3 | 5 | 6 | 788 | 464 | 1 | 413 | 384 | 236 | 157 | 109 | 81 | 40 | 42 | 12517 | 0 | 12 | 18 | 24 | 36 | 48 | 60 | 01/29/1998 | 55 | Centerline | 5.9 | 18
28608 | 20 | 41 | 18 | 15 | 12 | 8 | 6 | 4 | 15 | 10 | 1038 | 564 | 1 | 448 | 379 | 312 | 204 | 143 | 105 | 59 | 50 | 16490 | 0 | 12 | 18 | 24 | 36 | 48 | 60 | 01/29/1998 | 15 | Outer Wheel Path | 5.9 | 22
28609 | 20 | 41 | 7 | 6 | 5 | 3 | 2 | 2 | 15 | 10 | 397 | 236 | 1 | 189 | 158 | 129 | 81 | 56 | 39 | 59 | 50 | 6300 | 0 | 12 | 18 | 24 | 36 | 48 | 60 | 01/29/1998 | 25 | Outer Wheel Path | 5.9 | 9
28610 | 20 | 41 | 11 | 9 | 8 | 5 | 3 | 2 | 15 | 10 | 596 | 353 | 1 | 280 | 234 | 193 | 125 | 86 | 62 | 59 | 50 | 9467 | 0 | 12 | 18 | 24 | 36 | 48 | 60 | 01/29/1998 | 25 | Outer Wheel Path | 5.9 | 14
28611 | 20 | 41 | 14 | 12 | 10 | 6 | 4 | 3 | 15 | 10 | 758 | 449 | 1 | 359 | 301 | 249 | 162 | 112 | 81 | 59 | 50 | 12045 | 0 | 12 | 18 | 24 | 36 | 48 | 60 | 01/29/1998 | 25 | Outer Wheel Path | 5.9 | 18
28612 | 20 | 41 | 19 | 16 | 13 | 9 | 6 | 4 | 15 | 10 | 1030 | 610 | 1 | 486 | 409 | 338 | 223 | 154 | 112 | 59 | 50 | 16363 | 0 | 12 | 18 | 24 | 36 | 48 | 60 | 01/29/1998 | 25 | Outer Wheel Path | 5.9 | 24
28613 | 20 | 41 | 8 | 6 | 5 | 3 | 2 | 2 | 16 | 10 | 398 | 251 | 1 | 195 | 164 | 135 | 88 | 62 | 46 | 60 | 50 | 6316 | 0 | 12 | 18 | 24 | 36 | 48 | 60 | 01/29/1998 | 35 | Outer Wheel Path | 5.9 | 10
28404 | 15 | 41 | 18 | 16 | 13 | 9 | 6 | 4 | 16 | 10 | 1065 | 575 | 1 | 469 | 397 | 329 | 219 | 150 | 105 | 60 | 49 | 16923 | 0 | 12 | 18 | 24 | 36 | 48 | 60 | 01/29/1998 | 55 | Centerline | 5.9 | 23
28405 | 15 | 41 | 6 | 5 | 4 | 3 | 2 | 1 | 17 | 11 | 407 | 193 | 1 | 153 | 129 | 104 | 68 | 47 | 35 | 62 | 51 | 6463 | 0 | 12 | 18 | 24 | 36 | 48 | 60 | 01/29/1998 | 15 | Outer Wheel Path | 5.9 | 8
28808 | 37 | 41 | 27 | 22 | 17 | 10 | 7 | 5 | 18 | 10 | 1032 | 877 | 1 | 679 | 551 | 438 | 266 | 179 | 131 | 63 | 50 | 16395 | 0 | 12 | 18 | 24 | 36 | 48 | 60 | 01/29/1998 | 23 | Outer Wheel Path | 5.9 | 35
28809 | 37 | 41 | 10 | 8 | 6 | 4 | 3 | 2 | 17 | 10 | 410 | 314 | 1 | 245 | 197 | 157 | 96 | 65 | 49 | 63 | 49 | 6519 | 0 | 12 | 18 | 24 | 36 | 48 | 60 | 01/29/1998 | 33 | Outer Wheel Path | 5.9 | 12
28810 | 37 | 41 | 14 | 11 | 9 | 6 | 4 | 3 | 17 | 10 | 610 | 466 | 1 | 361 | 291 | 233 | 143 | 98 | 74 | 63 | 49 | 9689 | 0 | 12 | 18 | 24 | 36 | 48 | 60 | 01/29/1998 | 33 | Outer Wheel Path | 5.9 | 18
28811 | 37 | 41 | 18 | 15 | 12 | 7 | 5 | 4 | 17 | 10 | 783 | 602 | 1 | 468 | 379 | 304 | 189 | 130 | 97 | 63 | 49 | 12434 | 0 | 12 | 18 | 24 | 36 | 48 | 60 | 01/29/1998 | 33 | Outer Wheel Path | 5.9 | 24
28812 | 37 | 41 | 24 | 20 | 16 | 10 | 7 | 5 | 17 | 10 | 1041 | 790 | 1 | 620 | 504 | 406 | 255 | 175 | 130 | 63 | 49 | 16546 | 0 | 12 | 18 | 24 | 36 | 48 | 60 | 01/29/1998 | 33 | Outer Wheel Path | 5.9 | 31
28224 | 4 | 41 | 23 | 21 | 14 | 9 | 6 | 4 | 17 | 9 | 1044 | 642 | 1 | 594 | 535 | 366 | 233 | 155 | 112 | 63 | 48 | 16585 | 0 | 12 | 18 | 24 | 36 | 48 | 60 | 01/29/1998 | 55 | Outer Wheel Path | 5.9 | 25
25719 | 36 | 35 | 19 | 15 | 12 | 7 | 5 | 4 | 31 | 21 | 751 | 656 | 1 | 473 | 376 | 297 | 186 | 128 | 96 | 87 | 70 | 11933 | 0 | 12 | 18 | 24 | 36 | 48 | 60 | 10/27/1997 | 53 | Centerline | 5.9 | 26
25720 | 36 | 35 | 25 | 20 | 16 | 10 | 7 | 5 | 31 | 21 | 1008 | 894 | 1 | 642 | 511 | 403 | 252 | 172 | 130 | 87 | 70 | 16013 | 0 | 12 | 18 | 24 | 36 | 48 | 60 | 10/27/1997 | 53 | Centerline | 5.9 | 35
28361 | 14 | 41 | 6 | 5 | 4 | 3 | 2 | 1 | 14 | 10 | 417 | 191 | 1 | 153 | 128 | 108 | 68 | 48 | 33 | 57 | 50 | 6622 | 0 | 12 | 18 | 24 | 36 | 48 | 60 | 01/29/1998 | 55 | Centerline | 5.9 | 8
28362 | 14 | 41 | 9 | 7 | 6 | 4 | 3 | 2 | 14 | 10 | 616 | 279 | 1 | 225 | 189 | 159 | 101 | 71 | 51 | 57 | 50 | 9780 | 0 | 12 | 18 | 24 | 36 | 48 | 60 | 01/29/1998 | 55 | Centerline | 5.9 | 11
28363 | 14 | 41 | 11 | 10 | 8 | 5 | 4 | 3 | 14 | 10 | 788 | 361 | 1 | 291 | 244 | 206 | 132 | 93 | 66 | 57 | 50 | 12517 | 0 | 12 | 18 | 24 | 36 | 48 | 60 | 01/29/1998 | 55 | Centerline | 5.9 | 14
28364 | 14 | 41 | 15 | 13 | 11 | 7 | 5 | 4 | 14 | 10 | 1077 | 484 | 1 | 392 | 330 | 277 | 180 | 127 | 89 | 57 | 50 | 17114 | 0 | 12 | 18 | 24 | 36 | 48 | 60 | 01/29/1998 | 55 | Centerline | 5.9 | 19
28365 | 14 | 41 | 9 | 7 | 5 | 3 | 2 | 2 | 18 | 11 | 406 | 263 | 1 | 217 | 175 | 136 | 84 | 59 | 45 | 64 | 52 | 6455 | 0 | 12 | 18 | 24 | 36 | 48 | 60 | 01/29/1998 | 15 | Outer Wheel Path | 5.9 | 10
28366 | 14 | 41 | 13 | 10 | 8 | 5 | 3 | 3 | 18 | 11 | 598 | 385 | 1 | 319 | 259 | 203 | 125 | 88 | 68 | 64 | 52 | 9498 | 0 | 12 | 18 | 24 | 36 | 48 | 60 | 01/29/1998 | 15 | Outer Wheel Path | 5.9 | 15
28367 | 14 | 41 | 16 | 13 | 10 | 6 | 5 | 3 | 18 | 11 | 748 | 492 | 1 | 408 | 332 | 261 | 163 | 115 | 88 | 64 | 52 | 11890 | 0 | 12 | 18 | 24 | 36 | 48 | 60 | 01/29/1998 | 15 | Outer Wheel Path | 5.9 | 19
28368 | 14 | 41 | 21 | 18 | 14 | 9 | 6 | 5 | 18 | 11 | 1066 | 658 | 1 | 546 | 445 | 351 | 219 | 155 | 119 | 64 | 52 | 16935 | 0 | 12 | 18 | 24 | 36 | 48 | 60 | 01/29/1998 | 15 | Outer Wheel Path | 5.9 | 26
28369 | 14 | 41 | 7 | 6 | 5 | 3 | 2 | 2 | 17 | 10 | 407 | 211 | 1 | 166 | 144 | 121 | 82 | 61 | 45 | 62 | 50 | 6459 | 0 | 12 | 18 | 24 | 36 | 48 | 60 | 01/29/1998 | 25 | Outer Wheel Path | 5.9 | 8
28370 | 14 | 41 | 10 | 8 | 7 | 5 | 4 | 3 | 17 | 10 | 605 | 310 | 1 | 246 | 213 | 179 | 123 | 90 | 68 | 62 | 50 | 9614 | 0 | 12 | 18 | 24 | 36 | 48 | 60 | 01/29/1998 | 25 | Outer Wheel Path | 5.9 | 12
28371 | 14 | 41 | 12 | 11 | 9 | 6 | 5 | 3 | 17 | 10 | 767 | 396 | 1 | 316 | 273 | 230 | 159 | 115 | 88 | 62 | 50 | 12184 | 0 | 12 | 18 | 24 | 36 | 48 | 60 | 01/29/1998 | 25 | Outer Wheel Path | 5.9 | 16
28372 | 14 | 41 | 17 | 14 | 12 | 8 | 6 | 5 | 17 | 10 | 1041 | 530 | 1 | 425 | 367 | 309 | 214 | 155 | 117 | 62 | 50 | 16546 | 0 | 12 | 18 | 24 | 36 | 48 | 60 | 01/29/1998 | 25 | Outer Wheel Path | 5.9 | 21
28373 | 14 | 41 | 7 | 6 | 5 | 3 | 2 | 2 | 17 | 10 | 407 | 212 | 1 | 171 | 143 | 118 | 78 | 57 | 42 | 62 | 50 | 6471 | 0 | 12 | 18 | 24 | 36 | 48 | 60 | 01/29/1998 | 35 | Outer Wheel Path | 5.9 | 8
28374 | 14 | 41 | 10 | 8 | 7 | 5 | 3 | 2 | 17 | 10 | 607 | 318 | 1 | 255 | 214 | 177 | 118 | 85 | 63 | 62 | 50 | 9649 | 0 | 12 | 18 | 24 | 36 | 48 | 60 | 01/29/1998 | 35 | Outer Wheel Path | 5.9 | 13
28375 | 14 | 41 | 13 | 11 | 9 | 6 | 4 | 3 | 17 | 10 | 779 | 407 | 1 | 330 | 277 | 230 | 154 | 111 | 81 | 62 | 50 | 12378 | 0 | 12 | 18 | 24 | 36 | 48 | 60 | 01/29/1998 | 35 | Outer Wheel Path | 5.9 | 16
28376 | 14 | 41 | 17 | 15 | 12 | 8 | 6 | 4 | 17 | 10 | 1038 | 545 | 1 | 442 | 371 | 309 | 208 | 149 | 110 | 62 | 50 | 16498 | 0 | 12 | 18 | 24 | 36 | 48 | 60 | 01/29/1998 | 35 | Outer Wheel Path | 5.9 | 21
28377 | 14 | 41 | 6 | 5 | 4 | 3 | 2 | 2 | 17 | 10 | 409 | 207 | 1 | 163 | 137 | 111 | 74 | 52 | 38 | 62 | 50 | 6495 | 0 | 12 | 18 | 24 | 36 | 48 | 60 | 01/29/1998 | 45 | Outer Wheel Path | 5.9 | 8
28378 | 14 | 41 | 10 | 8 | 7 | 4 | 3 | 2 | 17 | 10 | 607 | 303 | 1 | 241 | 202 | 167 | 110 | 78 | 57 | 62 | 50 | 9645 | 0 | 12 | 18 | 24 | 36 | 48 | 60 | 01/29/1998 | 45 | Outer Wheel Path | 5.9 | 12
28379 | 14 | 41 | 12 | 10 | 8 | 6 | 4 | 3 | 17 | 10 | 770 | 392 | 1 | 310 | 259 | 215 | 142 | 101 | 74 | 62 | 50 | 12239 | 0 | 12 | 18 | 24 | 36 | 48 | 60 | 01/29/1998 | 45 | Outer Wheel Path | 5.9 | 15
28380 | 14 | 41 | 16 | 14 | 11 | 8 | 5 | 4 | 17 | 10 | 1031 | 522 | 1 | 415 | 348 | 289 | 192 | 136 | 100 | 62 | 50 | 16383 | 0 | 12 | 18 | 24 | 36 | 48 | 60 | 01/29/1998 | 45 | Outer Wheel Path | 5.9 | 21
28381 | 14 | 41 | 6 | 5 | 4 | 3 | 2 | 1 | 17 | 11 | 408 | 189 | 1 | 154 | 129 | 106 | 70 | 44 | 35 | 62 | 51 | 6483 | 0 | 12 | 18 | 24 | 36 | 48 | 60 | 01/29/1998 | 55 | Outer Wheel Path | 5.9 | 7
28382 | 14 | 41 | 9 | 8 | 6 | 4 | 3 | 2 | 17 | 11 | 608 | 279 | 1 | 230 | 193 | 159 | 104 | 70 | 50 | 62 | 51 | 9657 | 0 | 12 | 18 | 24 | 36 | 48 | 60 | 01/29/1998 | 55 | Outer Wheel Path | 5.9 | 11
28383 | 14 | 41 | 12 | 10 | 8 | 5 | 4 | 3 | 17 | 11 | 775 | 361 | 1 | 297 | 251 | 206 | 133 | 94 | 64 | 62 | 51 | 12307 | 0 | 12 | 18 | 24 | 36 | 48 | 60 | 01/29/1998 | 55 | Outer Wheel Path | 5.9 | 14
28384 | 14 | 41 | 16 | 13 | 11 | 7 | 5 | 3 | 17 | 11 | 1038 | 484 | 1 | 400 | 337 | 278 | 182 | 126 | 89 | 62 | 51 | 16486 | 0 | 12 | 18 | 24 | 36 | 48 | 60 | 01/29/1998 | 55 | Outer Wheel Path | 5.9 | 19
28385 | 15 | 41 | 6 | 5 | 4 | 3 | 2 | 1 | 14 | 10 | 422 | 184 | 1 | 148 | 126 | 105 | 70 | 50 | 38 | 57 | 50 | 6702 | 0 | 12 | 18 | 24 | 36 | 48 | 60 | 01/29/1998 | 15 | Centerline | 5.9 | 7
28386 | 15 | 41 | 9 | 7 | 6 | 4 | 3 | 2 | 14 | 10 | 628 | 270 | 1 | 219 | 186 | 155 | 106 | 76 | 55 | 57 | 50 | 9979 | 0 | 12 | 18 | 24 | 36 | 48 | 60 | 01/29/1998 | 15 | Centerline | 5.9 | 11
28387 | 15 | 41 | 11 | 9 | 8 | 5 | 4 | 3 | 14 | 10 | 807 | 346 | 1 | 280 | 239 | 200 | 136 | 98 | 72 | 57 | 50 | 12827 | 0 | 12 | 18 | 24 | 36 | 48 | 60 | 01/29/1998 | 15 | Centerline | 5.9 | 14
28388 | 15 | 41 | 15 | 12 | 10 | 7 | 5 | 4 | 14 | 10 | 1078 | 459 | 1 | 372 | 317 | 266 | 181 | 131 | 96 | 57 | 50 | 17134 | 0 | 12 | 18 | 24 | 36 | 48 | 60 | 01/29/1998 | 15 | Centerline | 5.9 | 18
28389 | 15 | 41 | 6 | 5 | 4 | 3 | 2 | 2 | 15 | 10 | 428 | 199 | 1 | 160 | 135 | 113 | 76 | 53 | 38 | 58 | 49 | 6797 | 0 | 12 | 18 | 24 | 36 | 48 | 60 | 01/29/1998 | 25 | Centerline | 5.9 | 8
28390 | 15 | 41 | 9 | 8 | 6 | 4 | 3 | 2 | 15 | 10 | 630 | 287 | 1 | 233 | 197 | 164 | 111 | 79 | 57 | 58 | 49 | 10007 | 0 | 12 | 18 | 24 | 36 | 48 | 60 | 01/29/1998 | 25 | Centerline | 5.9 | 11
28391 | 15 | 41 | 12 | 10 | 8 | 6 | 4 | 3 | 15 | 10 | 803 | 368 | 1 | 298 | 252 | 210 | 143 | 101 | 74 | 58 | 49 | 12764 | 0 | 12 | 18 | 24 | 36 | 48 | 60 | 01/29/1998 | 25 | Centerline | 5.9 | 14
28392 | 15 | 41 | 16 | 13 | 11 | 8 | 5 | 4 | 15 | 10 | 1083 | 487 | 1 | 394 | 334 | 277 | 191 | 136 | 100 | 58 | 49 | 17201 | 0 | 12 | 18 | 24 | 36 | 48 | 60 | 01/29/1998 | 25 | Centerline | 5.9 | 19
28393 | 15 | 41 | 7 | 6 | 5 | 4 | 3 | 2 | 15 | 10 | 424 | 224 | 1 | 183 | 157 | 132 | 90 | 64 | 46 | 58 | 50 | 6737 | 0 | 12 | 18 | 24 | 36 | 48 | 60 | 01/29/1998 | 35 | Centerline | 5.9 | 9
28394 | 15 | 41 | 11 | 9 | 8 | 5 | 4 | 3 | 15 | 10 | 629 | 325 | 1 | 270 | 231 | 194 | 134 | 95 | 70 | 58 | 50 | 9995 | 0 | 12 | 18 | 24 | 36 | 48 | 60 | 01/29/1998 | 35 | Centerline | 5.9 | 13
28395 | 15 | 41 | 14 | 12 | 10 | 7 | 5 | 3 | 15 | 10 | 800 | 419 | 1 | 345 | 296 | 250 | 172 | 123 | 88 | 58 | 50 | 12704 | 0 | 12 | 18 | 24 | 36 | 48 | 60 | 01/29/1998 | 35 | Centerline | 5.9 | 17
28396 | 15 | 41 | 18 | 15 | 13 | 9 | 6 | 5 | 15 | 10 | 1077 | 554 | 1 | 458 | 393 | 331 | 229 | 164 | 119 | 58 | 50 | 17114 | 0 | 12 | 18 | 24 | 36 | 48 | 60 | 01/29/1998 | 35 | Centerline | 5.9 | 22
28397 | 15 | 41 | 7 | 6 | 5 | 3 | 2 | 2 | 15 | 10 | 427 | 221 | 1 | 182 | 154 | 128 | 88 | 61 | 44 | 59 | 50 | 6777 | 0 | 12 | 18 | 24 | 36 | 48 | 60 | 01/29/1998 | 45 | Centerline | 5.9 | 9
28398 | 15 | 41 | 10 | 9 | 7 | 5 | 4 | 3 | 15 | 10 | 625 | 319 | 1 | 263 | 224 | 188 | 128 | 90 | 65 | 59 | 50 | 9931 | 0 | 12 | 18 | 24 | 36 | 48 | 60 | 01/29/1998 | 45 | Centerline | 5.9 | 13
28399 | 15 | 41 | 13 | 11 | 10 | 7 | 5 | 3 | 15 | 10 | 796 | 415 | 1 | 339 | 289 | 243 | 166 | 117 | 85 | 59 | 50 | 12645 | 0 | 12 | 18 | 24 | 36 | 48 | 60 | 01/29/1998 | 45 | Centerline | 5.9 | 16
28400 | 15 | 41 | 18 | 15 | 13 | 9 | 6 | 5 | 15 | 10 | 1075 | 550 | 1 | 454 | 386 | 325 | 223 | 158 | 116 | 59 | 50 | 17086 | 0 | 12 | 18 | 24 | 36 | 48 | 60 | 01/29/1998 | 45 | Centerline | 5.9 | 22
28401 | 15 | 41 | 7 | 6 | 5 | 3 | 2 | 2 | 16 | 10 | 419 | 226 | 1 | 184 | 155 | 128 | 83 | 55 | 38 | 60 | 49 | 6650 | 0 | 12 | 18 | 24 | 36 | 48 | 60 | 01/29/1998 | 55 | Centerline | 5.9 | 9
28402 | 15 | 41 | 11 | 9 | 7 | 5 | 3 | 2 | 16 | 10 | 623 | 333 | 1 | 272 | 230 | 190 | 125 | 85 | 59 | 60 | 49 | 9892 | 0 | 12 | 18 | 24 | 36 | 48 | 60 | 01/29/1998 | 55 | Centerline | 5.9 | 13
28403 | 15 | 41 | 14 | 12 | 10 | 6 | 4 | 3 | 16 | 10 | 800 | 432 | 1 | 352 | 298 | 247 | 163 | 111 | 77 | 60 | 49 | 12708 | 0 | 12 | 18 | 24 | 36 | 48 | 60 | 01/29/1998 | 55 | Centerline | 5.9 | 17
26840 | 39 | 37 | 19 | 16 | 13 | 9 | 7 | 5 | 16 | 12 | 1033 | 587 | 1 | 475 | 405 | 340 | 234 | 166 | 125 | 61 | 53 | 16411 | 0 | 12 | 18 | 24 | 36 | 48 | 60 | 12/02/1997 | 43 | Outer Wheel Path | 5.9 | 23
26841 | 39 | 37 | 8 | 6 | 5 | 4 | 3 | 2 | 16 | 12 | 416 | 240 | 1 | 196 | 165 | 137 | 92 | 65 | 49 | 61 | 53 | 6606 | 0 | 12 | 18 | 24 | 36 | 48 | 60 | 12/02/1997 | 53 | Outer Wheel Path | 5.9 | 9
26842 | 39 | 37 | 10 | 9 | 7 | 5 | 3 | 3 | 16 | 12 | 553 | 314 | 1 | 257 | 219 | 181 | 123 | 87 | 64 | 61 | 53 | 8779 | 0 | 12 | 18 | 24 | 36 | 48 | 60 | 12/02/1997 | 53 | Outer Wheel Path | 5.9 | 12
26843 | 39 | 37 | 13 | 11 | 9 | 6 | 5 | 3 | 16 | 12 | 747 | 419 | 1 | 341 | 291 | 241 | 165 | 115 | 86 | 61 | 53 | 11866 | 0 | 12 | 18 | 24 | 36 | 48 | 60 | 12/02/1997 | 53 | Outer Wheel Path | 5.9 | 16
26844 | 39 | 37 | 19 | 16 | 13 | 9 | 6 | 5 | 16 | 12 | 1035 | 583 | 1 | 475 | 405 | 337 | 230 | 162 | 120 | 61 | 53 | 16442 | 0 | 12 | 18 | 24 | 36 | 48 | 60 | 12/02/1997 | 53 | Outer Wheel Path | 5.9 | 23
26845 | 39 | 37 | 8 | 7 | 6 | 4 | 3 | 2 | 16 | 12 | 415 | 249 | 1 | 202 | 172 | 144 | 98 | 69 | 49 | 61 | 53 | 6594 | 0 | 12 | 18 | 24 | 36 | 48 | 60 | 12/02/1997 | 63 | Outer Wheel Path | 5.9 | 10
26846 | 39 | 37 | 10 | 9 | 7 | 5 | 4 | 3 | 16 | 12 | 554 | 326 | 1 | 266 | 225 | 189 | 129 | 90 | 66 | 61 | 53 | 8799 | 0 | 12 | 18 | 24 | 36 | 48 | 60 | 12/02/1997 | 63 | Outer Wheel Path | 5.9 | 13
30554 | 19 | 43 | 8 | 7 | 6 | 4 | 3 | 2 | 22 | 15 | 583 | 257 | 1 | 203 | 174 | 143 | 96 | 66 | 50 | 71 | 58 | 9268 | 0 | 12 | 18 | 24 | 36 | 48 | 60 | 03/04/1998 | 35 | Centerline | 5.9 | 10
28814 | 37 | 41 | 14 | 12 | 9 | 6 | 4 | 3 | 18 | 9 | 608 | 454 | 1 | 358 | 295 | 236 | 149 | 103 | 76 | 63 | 48 | 9657 | 0 | 12 | 18 | 24 | 36 | 48 | 60 | 01/29/1998 | 43 | Outer Wheel Path | 5.9 | 18
28815 | 37 | 41 | 18 | 15 | 12 | 8 | 5 | 4 | 18 | 9 | 778 | 588 | 1 | 464 | 382 | 308 | 194 | 135 | 99 | 63 | 48 | 12359 | 0 | 12 | 18 | 24 | 36 | 48 | 60 | 01/29/1998 | 43 | Outer Wheel Path | 5.9 | 23
26298 | 14 | 37 | 10 | 9 | 7 | 5 | 3 | 3 | 20 | 12 | 558 | 316 | 1 | 258 | 220 | 183 | 125 | 86 | 63 | 68 | 53 | 8871 | 0 | 12 | 18 | 24 | 36 | 48 | 60 | 12/02/1997 | 35 | Centerline | 5.9 | 12
26852 | 43 | 37 | 17 | 14 | 12 | 8 | 6 | 4 | 16 | 12 | 1025 | 562 | 1 | 435 | 366 | 301 | 201 | 140 | 103 | 60 | 53 | 16279 | 0 | 12 | 18 | 24 | 36 | 48 | 60 | 12/02/1997 | 23 | Outer Wheel Path | 5.9 | 22
26853 | 43 | 37 | 7 | 6 | 5 | 3 | 2 | 2 | 16 | 12 | 413 | 230 | 1 | 178 | 147 | 119 | 80 | 58 | 44 | 60 | 53 | 6563 | 0 | 12 | 18 | 24 | 36 | 48 | 60 | 12/02/1997 | 33 | Outer Wheel Path | 5.9 | 9
26854 | 43 | 37 | 9 | 7 | 6 | 4 | 3 | 2 | 16 | 12 | 548 | 301 | 1 | 228 | 190 | 154 | 104 | 74 | 57 | 60 | 53 | 8708 | 0 | 12 | 18 | 24 | 36 | 48 | 60 | 12/02/1997 | 33 | Outer Wheel Path | 5.9 | 12
26855 | 43 | 37 | 12 | 10 | 8 | 5 | 4 | 3 | 16 | 12 | 740 | 395 | 1 | 304 | 253 | 206 | 139 | 100 | 76 | 60 | 53 | 11759 | 0 | 12 | 18 | 24 | 36 | 48 | 60 | 12/02/1997 | 33 | Outer Wheel Path | 5.9 | 16
26856 | 43 | 37 | 16 | 14 | 11 | 8 | 5 | 4 | 16 | 12 | 1025 | 547 | 1 | 417 | 348 | 284 | 193 | 138 | 105 | 60 | 53 | 16291 | 0 | 12 | 18 | 24 | 36 | 48 | 60 | 12/02/1997 | 33 | Outer Wheel Path | 5.9 | 22
26857 | 43 | 37 | 7 | 6 | 5 | 3 | 2 | 2 | 16 | 12 | 417 | 215 | 1 | 172 | 142 | 118 | 81 | 59 | 46 | 60 | 53 | 6622 | 0 | 12 | 18 | 24 | 36 | 48 | 60 | 12/02/1997 | 43 | Outer Wheel Path | 5.9 | 8
26858 | 43 | 37 | 9 | 7 | 6 | 4 | 3 | 2 | 16 | 12 | 551 | 281 | 1 | 220 | 185 | 153 | 107 | 77 | 60 | 60 | 53 | 8759 | 0 | 12 | 18 | 24 | 36 | 48 | 60 | 12/02/1997 | 43 | Outer Wheel Path | 5.9 | 11
26859 | 43 | 37 | 11 | 10 | 8 | 6 | 4 | 3 | 16 | 12 | 746 | 373 | 1 | 290 | 244 | 204 | 142 | 103 | 80 | 60 | 53 | 11854 | 0 | 12 | 18 | 24 | 36 | 48 | 60 | 12/02/1997 | 43 | Outer Wheel Path | 5.9 | 15
26860 | 43 | 37 | 16 | 13 | 11 | 8 | 6 | 4 | 16 | 12 | 1036 | 513 | 1 | 399 | 336 | 280 | 194 | 140 | 109 | 60 | 53 | 16462 | 0 | 12 | 18 | 24 | 36 | 48 | 60 | 12/02/1997 | 43 | Outer Wheel Path | 5.9 | 20
26861 | 43 | 37 | 7 | 6 | 5 | 3 | 2 | 2 | 16 | 12 | 414 | 207 | 1 | 167 | 140 | 118 | 83 | 61 | 46 | 60 | 53 | 6582 | 0 | 12 | 18 | 24 | 36 | 48 | 60 | 12/02/1997 | 53 | Outer Wheel Path | 5.9 | 8
26862 | 43 | 37 | 9 | 7 | 6 | 4 | 3 | 2 | 16 | 12 | 549 | 271 | 1 | 216 | 184 | 154 | 109 | 78 | 60 | 60 | 53 | 8716 | 0 | 12 | 18 | 24 | 36 | 48 | 60 | 12/02/1997 | 53 | Outer Wheel Path | 5.9 | 11
26863 | 43 | 37 | 11 | 10 | 8 | 6 | 4 | 3 | 16 | 12 | 744 | 360 | 1 | 286 | 244 | 205 | 144 | 104 | 80 | 60 | 53 | 11822 | 0 | 12 | 18 | 24 | 36 | 48 | 60 | 12/02/1997 | 53 | Outer Wheel Path | 5.9 | 14
26864 | 43 | 37 | 16 | 13 | 11 | 8 | 6 | 4 | 16 | 12 | 1033 | 498 | 1 | 395 | 337 | 282 | 197 | 142 | 108 | 60 | 53 | 16407 | 0 | 12 | 18 | 24 | 36 | 48 | 60 | 12/02/1997 | 53 | Outer Wheel Path | 5.9 | 20
26865 | 43 | 37 | 7 | 6 | 5 | 3 | 2 | 2 | 16 | 12 | 412 | 203 | 1 | 169 | 144 | 123 | 86 | 62 | 47 | 60 | 53 | 6539 | 0 | 12 | 18 | 24 | 36 | 48 | 60 | 12/02/1997 | 63 | Outer Wheel Path | 5.9 | 8
26866 | 43 | 37 | 9 | 7 | 6 | 4 | 3 | 2 | 16 | 12 | 550 | 264 | 1 | 217 | 187 | 159 | 112 | 80 | 60 | 60 | 53 | 8732 | 0 | 12 | 18 | 24 | 36 | 48 | 60 | 12/02/1997 | 63 | Outer Wheel Path | 5.9 | 10
26867 | 43 | 37 | 11 | 10 | 8 | 6 | 4 | 3 | 16 | 12 | 748 | 349 | 1 | 288 | 247 | 211 | 149 | 106 | 80 | 60 | 53 | 11882 | 0 | 12 | 18 | 24 | 36 | 48 | 60 | 12/02/1997 | 63 | Outer Wheel Path | 5.9 | 14
26868 | 43 | 37 | 16 | 13 | 11 | 8 | 6 | 4 | 16 | 12 | 1040 | 482 | 1 | 395 | 340 | 289 | 203 | 145 | 109 | 60 | 53 | 16522 | 0 | 12 | 18 | 24 | 36 | 48 | 60 | 12/02/1997 | 63 | Outer Wheel Path | 5.9 | 19
26869 | 51 | 37 | 7 | 6 | 5 | 3 | 2 | 2 | 18 | 10 | 421 | 197 | 1 | 167 | 142 | 124 | 88 | 63 | 45 | 64 | 49 | 6686 | 0 | 12 | 18 | 24 | 36 | 48 | 60 | 12/02/1997 | 23 | Centerline | 5.9 | 8
26870 | 51 | 37 | 9 | 7 | 6 | 5 | 3 | 2 | 18 | 10 | 559 | 259 | 1 | 217 | 188 | 163 | 117 | 82 | 60 | 64 | 49 | 8883 | 0 | 12 | 18 | 24 | 36 | 48 | 60 | 12/02/1997 | 23 | Centerline | 5.9 | 10
26871 | 51 | 37 | 11 | 10 | 9 | 6 | 4 | 3 | 18 | 10 | 758 | 343 | 1 | 289 | 251 | 216 | 155 | 111 | 81 | 64 | 49 | 12041 | 0 | 12 | 18 | 24 | 36 | 48 | 60 | 12/02/1997 | 23 | Centerline | 5.9 | 14
26872 | 51 | 37 | 16 | 14 | 12 | 8 | 6 | 4 | 18 | 10 | 1050 | 473 | 1 | 396 | 346 | 297 | 215 | 153 | 112 | 64 | 49 | 16689 | 0 | 12 | 18 | 24 | 36 | 48 | 60 | 12/02/1997 | 23 | Centerline | 5.9 | 19
26873 | 51 | 37 | 6 | 5 | 4 | 3 | 2 | 2 | 18 | 10 | 418 | 180 | 1 | 149 | 133 | 112 | 80 | 56 | 45 | 64 | 49 | 6642 | 0 | 12 | 18 | 24 | 36 | 48 | 60 | 12/02/1997 | 33 | Centerline | 5.9 | 7
26874 | 51 | 37 | 8 | 7 | 6 | 4 | 3 | 2 | 18 | 10 | 557 | 234 | 1 | 196 | 170 | 147 | 106 | 76 | 57 | 64 | 49 | 8855 | 0 | 12 | 18 | 24 | 36 | 48 | 60 | 12/02/1997 | 33 | Centerline | 5.9 | 9
26875 | 51 | 37 | 10 | 9 | 8 | 6 | 4 | 3 | 18 | 10 | 760 | 315 | 1 | 262 | 231 | 198 | 145 | 103 | 77 | 64 | 49 | 12073 | 0 | 12 | 18 | 24 | 36 | 48 | 60 | 12/02/1997 | 33 | Centerline | 5.9 | 12
26876 | 51 | 37 | 14 | 12 | 11 | 8 | 6 | 4 | 18 | 10 | 1042 | 431 | 1 | 359 | 316 | 272 | 198 | 143 | 108 | 64 | 49 | 16558 | 0 | 12 | 18 | 24 | 36 | 48 | 60 | 12/02/1997 | 33 | Centerline | 5.9 | 17
26877 | 51 | 37 | 5 | 5 | 4 | 3 | 2 | 2 | 18 | 10 | 421 | 165 | 1 | 136 | 115 | 99 | 72 | 52 | 39 | 64 | 49 | 6694 | 0 | 12 | 18 | 24 | 36 | 48 | 60 | 12/02/1997 | 43 | Centerline | 5.9 | 7
26878 | 51 | 37 | 7 | 6 | 5 | 4 | 3 | 2 | 18 | 10 | 561 | 215 | 1 | 177 | 153 | 130 | 94 | 68 | 52 | 64 | 49 | 8910 | 0 | 12 | 18 | 24 | 36 | 48 | 60 | 12/02/1997 | 43 | Centerline | 5.9 | 8
26879 | 51 | 37 | 9 | 8 | 7 | 5 | 4 | 3 | 18 | 10 | 763 | 286 | 1 | 235 | 202 | 174 | 126 | 92 | 70 | 64 | 49 | 12116 | 0 | 12 | 18 | 24 | 36 | 48 | 60 | 12/02/1997 | 43 | Centerline | 5.9 | 11
26880 | 51 | 37 | 13 | 11 | 9 | 7 | 5 | 4 | 18 | 10 | 1046 | 391 | 1 | 319 | 276 | 236 | 173 | 126 | 96 | 64 | 49 | 16613 | 0 | 12 | 18 | 24 | 36 | 48 | 60 | 12/02/1997 | 43 | Centerline | 5.9 | 15
26881 | 51 | 37 | 7 | 6 | 5 | 4 | 3 | 2 | 18 | 10 | 419 | 212 | 1 | 176 | 150 | 128 | 90 | 64 | 46 | 64 | 49 | 6662 | 0 | 12 | 18 | 24 | 36 | 48 | 60 | 12/02/1997 | 53 | Centerline | 5.9 | 8
26882 | 51 | 37 | 9 | 8 | 7 | 5 | 3 | 2 | 18 | 10 | 561 | 278 | 1 | 230 | 200 | 168 | 120 | 84 | 62 | 64 | 49 | 8914 | 0 | 12 | 18 | 24 | 36 | 48 | 60 | 12/02/1997 | 53 | Centerline | 5.9 | 11
26883 | 51 | 37 | 12 | 10 | 9 | 6 | 4 | 3 | 18 | 10 | 756 | 369 | 1 | 305 | 265 | 224 | 160 | 114 | 84 | 64 | 49 | 12005 | 0 | 12 | 18 | 24 | 36 | 48 | 60 | 12/02/1997 | 53 | Centerline | 5.9 | 15
26884 | 51 | 37 | 16 | 14 | 12 | 9 | 6 | 5 | 18 | 10 | 1035 | 504 | 1 | 415 | 361 | 307 | 220 | 158 | 116 | 64 | 49 | 16450 | 0 | 12 | 18 | 24 | 36 | 48 | 60 | 12/02/1997 | 53 | Centerline | 5.9 | 20
26885 | 51 | 37 | 8 | 7 | 6 | 4 | 3 | 2 | 18 | 10 | 419 | 267 | 1 | 207 | 172 | 142 | 95 | 65 | 48 | 64 | 49 | 6654 | 0 | 12 | 18 | 24 | 36 | 48 | 60 | 12/02/1997 | 63 | Centerline | 5.9 | 11
26886 | 51 | 37 | 11 | 9 | 7 | 5 | 3 | 2 | 18 | 10 | 555 | 344 | 1 | 268 | 226 | 187 | 125 | 86 | 62 | 64 | 49 | 8823 | 0 | 12 | 18 | 24 | 36 | 48 | 60 | 12/02/1997 | 63 | Centerline | 5.9 | 14
26887 | 51 | 37 | 14 | 12 | 10 | 7 | 5 | 3 | 18 | 10 | 748 | 457 | 1 | 355 | 299 | 248 | 166 | 115 | 84 | 64 | 49 | 11890 | 0 | 12 | 18 | 24 | 36 | 48 | 60 | 12/02/1997 | 63 | Centerline | 5.9 | 18
26888 | 51 | 37 | 19 | 16 | 13 | 9 | 6 | 5 | 18 | 10 | 1027 | 630 | 1 | 485 | 409 | 340 | 229 | 158 | 116 | 64 | 49 | 16315 | 0 | 12 | 18 | 24 | 36 | 48 | 60 | 12/02/1997 | 63 | Centerline | 5.9 | 25
26889 | 51 | 37 | 8 | 7 | 6 | 4 | 3 | 2 | 17 | 12 | 426 | 232 | 1 | 193 | 167 | 141 | 100 | 70 | 52 | 63 | 54 | 6769 | 0 | 12 | 18 | 24 | 36 | 48 | 60 | 12/02/1997 | 23 | Outer Wheel Path | 5.9 | 9
26890 | 51 | 37 | 10 | 9 | 7 | 5 | 4 | 3 | 17 | 12 | 564 | 304 | 1 | 250 | 217 | 183 | 130 | 91 | 68 | 63 | 54 | 8966 | 0 | 12 | 18 | 24 | 36 | 48 | 60 | 12/02/1997 | 23 | Outer Wheel Path | 5.9 | 12
26891 | 51 | 37 | 13 | 12 | 10 | 7 | 5 | 4 | 17 | 12 | 769 | 410 | 1 | 336 | 292 | 247 | 175 | 123 | 92 | 63 | 54 | 12220 | 0 | 12 | 18 | 24 | 36 | 48 | 60 | 12/02/1997 | 23 | Outer Wheel Path | 5.9 | 16
26892 | 51 | 37 | 18 | 16 | 13 | 10 | 7 | 5 | 17 | 12 | 1050 | 566 | 1 | 463 | 403 | 341 | 241 | 171 | 127 | 63 | 54 | 16681 | 0 | 12 | 18 | 24 | 36 | 48 | 60 | 12/02/1997 | 23 | Outer Wheel Path | 5.9 | 22
27434 | 17 | 39 | 9 | 8 | 6 | 4 | 3 | 2 | 15 | 18 | 568 | 273 | 1 | 224 | 191 | 161 | 111 | 79 | 59 | 59 | 64 | 9018 | 0 | 12 | 18 | 24 | 36 | 48 | 60 | 12/30/1997 | 35 | Centerline | 5.9 | 11
27435 | 17 | 39 | 12 | 10 | 9 | 6 | 4 | 3 | 15 | 18 | 769 | 363 | 1 | 301 | 256 | 216 | 148 | 106 | 79 | 59 | 64 | 12212 | 0 | 12 | 18 | 24 | 36 | 48 | 60 | 12/30/1997 | 35 | Centerline | 5.9 | 14
27436 | 17 | 39 | 15 | 13 | 11 | 8 | 5 | 4 | 15 | 18 | 1002 | 478 | 1 | 390 | 333 | 280 | 194 | 137 | 103 | 59 | 64 | 15914 | 0 | 12 | 18 | 24 | 36 | 48 | 60 | 12/30/1997 | 35 | Centerline | 5.9 | 19
27437 | 17 | 39 | 7 | 6 | 5 | 4 | 2 | 2 | 15 | 18 | 422 | 229 | 1 | 187 | 161 | 134 | 92 | 62 | 46 | 59 | 64 | 6706 | 0 | 12 | 18 | 24 | 36 | 48 | 60 | 12/30/1997 | 45 | Centerline | 5.9 | 9
27438 | 17 | 39 | 10 | 8 | 7 | 5 | 3 | 2 | 15 | 18 | 568 | 299 | 1 | 248 | 213 | 177 | 121 | 83 | 61 | 59 | 64 | 9030 | 0 | 12 | 18 | 24 | 36 | 48 | 60 | 12/30/1997 | 45 | Centerline | 5.9 | 12
27439 | 17 | 39 | 13 | 11 | 9 | 6 | 4 | 3 | 15 | 18 | 767 | 403 | 1 | 331 | 283 | 237 | 162 | 111 | 82 | 59 | 64 | 12192 | 0 | 12 | 18 | 24 | 36 | 48 | 60 | 12/30/1997 | 45 | Centerline | 5.9 | 16
27440 | 17 | 39 | 17 | 14 | 12 | 8 | 6 | 4 | 15 | 18 | 996 | 521 | 1 | 428 | 366 | 307 | 209 | 145 | 107 | 59 | 64 | 15819 | 0 | 12 | 18 | 24 | 36 | 48 | 60 | 12/30/1997 | 45 | Centerline | 5.9 | 21
27005 | 56 | 37 | 11 | 9 | 7 | 5 | 3 | 2 | 13 | 6 | 415 | 368 | 1 | 286 | 232 | 184 | 115 | 72 | 54 | 55 | 43 | 6586 | 0 | 12 | 18 | 24 | 36 | 48 | 60 | 12/02/1997 | 63 | Centerline | 5.9 | 15
25527 | 18 | 35 | 13 | 11 | 9 | 6 | 4 | 3 | 24 | 16 | 766 | 397 | 1 | 325 | 272 | 227 | 154 | 108 | 80 | 75 | 61 | 12168 | 0 | 12 | 18 | 24 | 36 | 48 | 60 | 10/27/1997 | 20 | Centerline | 5.9 | 16
25528 | 18 | 35 | 17 | 14 | 12 | 8 | 6 | 4 | 24 | 16 | 1038 | 532 | 1 | 433 | 363 | 303 | 206 | 145 | 108 | 75 | 61 | 16498 | 0 | 12 | 18 | 24 | 36 | 48 | 60 | 10/27/1997 | 20 | Centerline | 5.9 | 21
25529 | 18 | 35 | 6 | 5 | 4 | 3 | 2 | 2 | 24 | 16 | 409 | 182 | 1 | 145 | 121 | 102 | 70 | 52 | 40 | 75 | 61 | 6491 | 0 | 12 | 18 | 24 | 36 | 48 | 60 | 10/27/1997 | 30 | Centerline | 5.9 | 7
25998 | 55 | 35 | 14 | 11 | 8 | 5 | 3 | 2 | 30 | 17 | 543 | 500 | 1 | 365 | 284 | 211 | 125 | 82 | 61 | 86 | 63 | 8624 | 0 | 12 | 18 | 24 | 36 | 48 | 60 | 10/27/1997 | 53 | Outer Wheel Path | 5.9 | 20
25999 | 55 | 35 | 20 | 15 | 12 | 7 | 5 | 3 | 30 | 17 | 762 | 685 | 1 | 499 | 390 | 298 | 177 | 115 | 86 | 86 | 63 | 12100 | 0 | 12 | 18 | 24 | 36 | 48 | 60 | 10/27/1997 | 53 | Outer Wheel Path | 5.9 | 27
26000 | 55 | 35 | 26 | 21 | 16 | 9 | 6 | 5 | 30 | 17 | 1024 | 902 | 1 | 660 | 521 | 398 | 240 | 160 | 116 | 86 | 63 | 16272 | 0 | 12 | 18 | 24 | 36 | 48 | 60 | 10/27/1997 | 53 | Outer Wheel Path | 5.9 | 36
26001 | 55 | 35 | 11 | 9 | 7 | 4 | 2 | 2 | 30 | 17 | 401 | 383 | 1 | 284 | 221 | 168 | 97 | 60 | 47 | 86 | 63 | 6376 | 0 | 12 | 18 | 24 | 36 | 48 | 60 | 10/27/1997 | 63 | Outer Wheel Path | 5.9 | 15
26002 | 55 | 35 | 15 | 12 | 9 | 5 | 3 | 2 | 30 | 17 | 543 | 504 | 1 | 376 | 293 | 225 | 129 | 85 | 62 | 86 | 63 | 8624 | 0 | 12 | 18 | 24 | 36 | 48 | 60 | 10/27/1997 | 63 | Outer Wheel Path | 5.9 | 20
26003 | 55 | 35 | 20 | 16 | 12 | 7 | 5 | 4 | 30 | 17 | 758 | 692 | 1 | 520 | 410 | 316 | 183 | 119 | 89 | 86 | 63 | 12045 | 0 | 12 | 18 | 24 | 36 | 48 | 60 | 10/27/1997 | 63 | Outer Wheel Path | 5.9 | 27
26004 | 55 | 35 | 27 | 21 | 17 | 10 | 6 | 5 | 30 | 17 | 1017 | 912 | 1 | 683 | 545 | 421 | 248 | 161 | 120 | 86 | 63 | 16156 | 0 | 12 | 18 | 24 | 36 | 48 | 60 | 10/27/1997 | 63 | Outer Wheel Path | 5.9 | 36
26005 | 56 | 35 | 11 | 8 | 7 | 4 | 3 | 2 | 20 | 16 | 400 | 361 | 1 | 268 | 216 | 171 | 107 | 74 | 56 | 68 | 61 | 6360 | 0 | 12 | 18 | 24 | 36 | 48 | 60 | 10/27/1997 | 23 | Centerline | 5.9 | 14
26006 | 56 | 35 | 14 | 11 | 9 | 6 | 4 | 3 | 20 | 16 | 541 | 480 | 1 | 359 | 289 | 231 | 146 | 99 | 73 | 68 | 61 | 8597 | 0 | 12 | 18 | 24 | 36 | 48 | 60 | 10/27/1997 | 23 | Centerline | 5.9 | 19
26007 | 56 | 35 | 20 | 16 | 13 | 8 | 6 | 4 | 20 | 16 | 753 | 666 | 1 | 497 | 402 | 321 | 204 | 140 | 103 | 68 | 61 | 11957 | 0 | 12 | 18 | 24 | 36 | 48 | 60 | 10/27/1997 | 23 | Centerline | 5.9 | 26
26008 | 56 | 35 | 26 | 21 | 17 | 11 | 7 | 5 | 20 | 16 | 1012 | 897 | 1 | 669 | 541 | 433 | 277 | 188 | 138 | 68 | 61 | 16073 | 0 | 12 | 18 | 24 | 36 | 48 | 60 | 10/27/1997 | 23 | Centerline | 5.9 | 35
26009 | 56 | 35 | 10 | 8 | 6 | 4 | 3 | 2 | 20 | 16 | 399 | 348 | 1 | 255 | 205 | 162 | 103 | 70 | 53 | 68 | 61 | 6336 | 0 | 12 | 18 | 24 | 36 | 48 | 60 | 10/27/1997 | 33 | Centerline | 5.9 | 14
26010 | 56 | 35 | 13 | 11 | 9 | 5 | 4 | 3 | 20 | 16 | 539 | 461 | 1 | 340 | 273 | 217 | 138 | 93 | 69 | 68 | 61 | 8565 | 0 | 12 | 18 | 24 | 36 | 48 | 60 | 10/27/1997 | 33 | Centerline | 5.9 | 18
26011 | 56 | 35 | 19 | 15 | 12 | 8 | 5 | 4 | 20 | 16 | 753 | 637 | 1 | 472 | 381 | 304 | 194 | 132 | 97 | 68 | 61 | 11957 | 0 | 12 | 18 | 24 | 36 | 48 | 60 | 10/27/1997 | 33 | Centerline | 5.9 | 25
26012 | 56 | 35 | 25 | 20 | 16 | 10 | 7 | 5 | 20 | 16 | 1016 | 863 | 1 | 636 | 514 | 409 | 263 | 178 | 132 | 68 | 61 | 16144 | 0 | 12 | 18 | 24 | 36 | 48 | 60 | 10/27/1997 | 33 | Centerline | 5.9 | 34
26013 | 56 | 35 | 10 | 8 | 6 | 4 | 3 | 2 | 20 | 16 | 400 | 340 | 1 | 256 | 205 | 164 | 103 | 71 | 51 | 68 | 61 | 6348 | 0 | 12 | 18 | 24 | 36 | 48 | 60 | 10/27/1997 | 43 | Centerline | 5.9 | 13
26014 | 56 | 35 | 13 | 11 | 9 | 6 | 4 | 3 | 20 | 16 | 539 | 455 | 1 | 342 | 277 | 221 | 140 | 93 | 69 | 68 | 61 | 8565 | 0 | 12 | 18 | 24 | 36 | 48 | 60 | 10/27/1997 | 43 | Centerline | 5.9 | 18
26015 | 56 | 35 | 19 | 15 | 12 | 8 | 5 | 4 | 20 | 16 | 753 | 630 | 1 | 475 | 386 | 308 | 196 | 132 | 96 | 68 | 61 | 11961 | 0 | 12 | 18 | 24 | 36 | 48 | 60 | 10/27/1997 | 43 | Centerline | 5.9 | 25
26016 | 56 | 35 | 25 | 21 | 17 | 11 | 7 | 5 | 20 | 16 | 1022 | 858 | 1 | 646 | 527 | 420 | 268 | 180 | 132 | 68 | 61 | 16232 | 0 | 12 | 18 | 24 | 36 | 48 | 60 | 10/27/1997 | 43 | Centerline | 5.9 | 34
26017 | 56 | 35 | 11 | 9 | 7 | 5 | 3 | 2 | 20 | 16 | 404 | 361 | 1 | 274 | 222 | 179 | 115 | 79 | 59 | 68 | 61 | 6420 | 0 | 12 | 18 | 24 | 36 | 48 | 60 | 10/27/1997 | 53 | Centerline | 5.9 | 14
26018 | 56 | 35 | 14 | 12 | 9 | 6 | 4 | 3 | 20 | 16 | 544 | 478 | 1 | 362 | 297 | 238 | 155 | 102 | 78 | 68 | 61 | 8640 | 0 | 12 | 18 | 24 | 36 | 48 | 60 | 10/27/1997 | 53 | Centerline | 5.9 | 19
26019 | 56 | 35 | 20 | 16 | 13 | 8 | 6 | 4 | 20 | 16 | 753 | 654 | 1 | 498 | 407 | 328 | 213 | 143 | 107 | 68 | 61 | 11957 | 0 | 12 | 18 | 24 | 36 | 48 | 60 | 10/27/1997 | 53 | Centerline | 5.9 | 26
26020 | 56 | 35 | 26 | 22 | 17 | 11 | 8 | 6 | 20 | 16 | 1016 | 885 | 1 | 670 | 550 | 442 | 288 | 193 | 145 | 68 | 61 | 16144 | 0 | 12 | 18 | 24 | 36 | 48 | 60 | 10/27/1997 | 53 | Centerline | 5.9 | 35
26021 | 56 | 35 | 11 | 9 | 7 | 4 | 3 | 2 | 20 | 16 | 405 | 372 | 1 | 278 | 219 | 174 | 107 | 74 | 54 | 68 | 61 | 6436 | 0 | 12 | 18 | 24 | 36 | 48 | 60 | 10/27/1997 | 63 | Centerline | 5.9 | 15
26022 | 56 | 35 | 14 | 12 | 9 | 6 | 4 | 3 | 20 | 16 | 543 | 493 | 1 | 365 | 294 | 233 | 146 | 98 | 72 | 68 | 61 | 8632 | 0 | 12 | 18 | 24 | 36 | 48 | 60 | 10/27/1997 | 63 | Centerline | 5.9 | 19
26023 | 56 | 35 | 20 | 16 | 13 | 8 | 5 | 4 | 20 | 16 | 753 | 678 | 1 | 504 | 406 | 324 | 202 | 136 | 99 | 68 | 61 | 11957 | 0 | 12 | 18 | 24 | 36 | 48 | 60 | 10/27/1997 | 63 | Centerline | 5.9 | 27
26024 | 56 | 35 | 27 | 22 | 17 | 11 | 7 | 5 | 20 | 16 | 1014 | 918 | 1 | 685 | 551 | 440 | 275 | 185 | 134 | 68 | 61 | 16105 | 0 | 12 | 18 | 24 | 36 | 48 | 60 | 10/27/1997 | 63 | Centerline | 5.9 | 36
26025 | 56 | 35 | 12 | 9 | 7 | 4 | 3 | 2 | 29 | 17 | 397 | 421 | 1 | 311 | 238 | 181 | 106 | 73 | 54 | 84 | 63 | 6304 | 0 | 12 | 18 | 24 | 36 | 48 | 60 | 10/27/1997 | 23 | Outer Wheel Path | 5.9 | 17
26026 | 56 | 35 | 16 | 12 | 10 | 6 | 4 | 3 | 29 | 17 | 536 | 557 | 1 | 408 | 315 | 243 | 144 | 94 | 71 | 84 | 63 | 8513 | 0 | 12 | 18 | 24 | 36 | 48 | 60 | 10/27/1997 | 23 | Outer Wheel Path | 5.9 | 22
26027 | 56 | 35 | 22 | 17 | 13 | 8 | 5 | 4 | 29 | 17 | 754 | 761 | 1 | 563 | 441 | 340 | 204 | 135 | 102 | 84 | 63 | 11973 | 0 | 12 | 18 | 24 | 36 | 48 | 60 | 10/27/1997 | 23 | Outer Wheel Path | 5.9 | 30
26028 | 56 | 35 | 29 | 23 | 18 | 11 | 7 | 5 | 29 | 17 | 1011 | 1017 | 1 | 739 | 584 | 453 | 276 | 181 | 139 | 84 | 63 | 16069 | 0 | 12 | 18 | 24 | 36 | 48 | 60 | 10/27/1997 | 23 | Outer Wheel Path | 5.9 | 40
26029 | 56 | 35 | 12 | 9 | 7 | 4 | 3 | 2 | 29 | 17 | 400 | 416 | 1 | 303 | 230 | 175 | 101 | 67 | 49 | 84 | 63 | 6356 | 0 | 12 | 18 | 24 | 36 | 48 | 60 | 10/27/1997 | 33 | Outer Wheel Path | 5.9 | 16
26030 | 56 | 35 | 16 | 12 | 9 | 5 | 3 | 3 | 29 | 17 | 538 | 543 | 1 | 397 | 309 | 234 | 134 | 88 | 65 | 84 | 63 | 8549 | 0 | 12 | 18 | 24 | 36 | 48 | 60 | 10/27/1997 | 33 | Outer Wheel Path | 5.9 | 21
26031 | 56 | 35 | 21 | 17 | 13 | 8 | 5 | 4 | 29 | 17 | 758 | 738 | 1 | 545 | 428 | 326 | 193 | 125 | 94 | 84 | 63 | 12037 | 0 | 12 | 18 | 24 | 36 | 48 | 60 | 10/27/1997 | 33 | Outer Wheel Path | 5.9 | 29
26032 | 56 | 35 | 28 | 22 | 17 | 10 | 7 | 5 | 29 | 17 | 1015 | 950 | 1 | 714 | 565 | 435 | 260 | 171 | 127 | 84 | 63 | 16121 | 0 | 12 | 18 | 24 | 36 | 48 | 60 | 10/27/1997 | 33 | Outer Wheel Path | 5.9 | 37
26033 | 56 | 35 | 13 | 9 | 7 | 4 | 3 | 2 | 29 | 17 | 400 | 458 | 1 | 320 | 238 | 178 | 101 | 68 | 50 | 84 | 63 | 6352 | 0 | 12 | 18 | 24 | 36 | 48 | 60 | 10/27/1997 | 43 | Outer Wheel Path | 5.9 | 18
26034 | 56 | 35 | 16 | 13 | 9 | 5 | 3 | 3 | 29 | 17 | 537 | 595 | 1 | 417 | 321 | 237 | 137 | 89 | 68 | 84 | 63 | 8537 | 0 | 12 | 18 | 24 | 36 | 48 | 60 | 10/27/1997 | 43 | Outer Wheel Path | 5.9 | 23
26035 | 56 | 35 | 23 | 17 | 13 | 8 | 5 | 4 | 29 | 17 | 756 | 796 | 1 | 573 | 443 | 334 | 195 | 128 | 96 | 84 | 63 | 12009 | 0 | 12 | 18 | 24 | 36 | 48 | 60 | 10/27/1997 | 43 | Outer Wheel Path | 5.9 | 31
26036 | 56 | 35 | 30 | 23 | 18 | 10 | 7 | 5 | 29 | 17 | 1015 | 1023 | 1 | 749 | 585 | 445 | 264 | 174 | 131 | 84 | 63 | 16132 | 0 | 12 | 18 | 24 | 36 | 48 | 60 | 10/27/1997 | 43 | Outer Wheel Path | 5.9 | 40
26037 | 56 | 35 | 14 | 10 | 7 | 4 | 3 | 2 | 29 | 17 | 393 | 500 | 1 | 350 | 256 | 190 | 106 | 70 | 54 | 84 | 63 | 6237 | 0 | 12 | 18 | 24 | 36 | 48 | 60 | 10/27/1997 | 53 | Outer Wheel Path | 5.9 | 20
26230 | 10 | 37 | 11 | 9 | 7 | 4 | 3 | 2 | 16 | 12 | 536 | 405 | 1 | 288 | 227 | 173 | 106 | 74 | 55 | 61 | 53 | 8513 | 0 | 12 | 18 | 24 | 36 | 48 | 60 | 12/02/1997 | 25 | Outer Wheel Path | 5.9 | 16
26231 | 10 | 37 | 15 | 12 | 9 | 6 | 4 | 3 | 16 | 12 | 725 | 507 | 1 | 381 | 305 | 231 | 144 | 100 | 75 | 61 | 53 | 11520 | 0 | 12 | 18 | 24 | 36 | 48 | 60 | 12/02/1997 | 25 | Outer Wheel Path | 5.9 | 20
26232 | 10 | 37 | 20 | 16 | 13 | 8 | 6 | 4 | 16 | 12 | 997 | 682 | 1 | 514 | 415 | 321 | 203 | 141 | 108 | 61 | 53 | 15842 | 0 | 12 | 18 | 24 | 36 | 48 | 60 | 12/02/1997 | 25 | Outer Wheel Path | 5.9 | 27
26233 | 10 | 37 | 8 | 7 | 6 | 3 | 3 | 2 | 16 | 12 | 404 | 303 | 1 | 206 | 165 | 140 | 88 | 68 | 44 | 61 | 53 | 6420 | 0 | 12 | 18 | 24 | 36 | 48 | 60 | 12/02/1997 | 35 | Outer Wheel Path | 5.9 | 12
26234 | 10 | 37 | 11 | 9 | 7 | 5 | 3 | 3 | 16 | 12 | 536 | 383 | 1 | 268 | 221 | 175 | 116 | 82 | 67 | 61 | 53 | 8517 | 0 | 12 | 18 | 24 | 36 | 48 | 60 | 12/02/1997 | 35 | Outer Wheel Path | 5.9 | 15
26235 | 10 | 37 | 14 | 11 | 9 | 6 | 4 | 4 | 16 | 12 | 726 | 477 | 1 | 354 | 290 | 233 | 158 | 110 | 92 | 61 | 53 | 11536 | 0 | 12 | 18 | 24 | 36 | 48 | 60 | 12/02/1997 | 35 | Outer Wheel Path | 5.9 | 19
34482 | 14 | 48 | 10 | 9 | 8 | 5 | 4 | 3 | 25 | 17 | 598 | 326 | 1 | 265 | 227 | 191 | 131 | 97 | 73 | 76 | 62 | 9494 | 0 | 12 | 18 | 24 | 36 | 48 | 60 | 10/28/1998 | 25 | Centerline | 5.9 | 13
34483 | 14 | 48 | 14 | 12 | 10 | 7 | 5 | 4 | 25 | 17 | 762 | 424 | 1 | 345 | 295 | 248 | 171 | 127 | 96 | 76 | 62 | 12108 | 0 | 12 | 18 | 24 | 36 | 48 | 60 | 10/28/1998 | 25 | Centerline | 5.9 | 17
34484 | 14 | 48 | 18 | 16 | 13 | 9 | 7 | 5 | 25 | 17 | 1016 | 571 | 1 | 466 | 399 | 335 | 230 | 171 | 130 | 76 | 62 | 16136 | 0 | 12 | 18 | 24 | 36 | 48 | 60 | 10/28/1998 | 25 | Centerline | 5.9 | 22
34889 | 36 | 48 | 13 | 10 | 8 | 5 | 3 | 2 | 19 | 16 | 409 | 467 | 1 | 339 | 259 | 201 | 126 | 86 | 60 | 65 | 60 | 6495 | 0 | 12 | 18 | 24 | 36 | 48 | 60 | 10/28/1998 | 63 | Centerline | 5.9 | 18
25986 | 55 | 35 | 16 | 13 | 10 | 6 | 4 | 3 | 30 | 17 | 541 | 555 | 1 | 409 | 318 | 242 | 141 | 89 | 64 | 86 | 63 | 8593 | 0 | 12 | 18 | 24 | 36 | 48 | 60 | 10/27/1997 | 23 | Outer Wheel Path | 5.9 | 22
25987 | 55 | 35 | 22 | 17 | 13 | 8 | 5 | 4 | 30 | 17 | 757 | 761 | 1 | 562 | 442 | 339 | 199 | 127 | 91 | 86 | 63 | 12033 | 0 | 12 | 18 | 24 | 36 | 48 | 60 | 10/27/1997 | 23 | Outer Wheel Path | 5.9 | 30
25988 | 55 | 35 | 29 | 23 | 18 | 11 | 7 | 5 | 30 | 17 | 1016 | 1001 | 1 | 739 | 586 | 452 | 270 | 173 | 125 | 86 | 63 | 16144 | 0 | 12 | 18 | 24 | 36 | 48 | 60 | 10/27/1997 | 23 | Outer Wheel Path | 5.9 | 39
25721 | 36 | 35 | 11 | 9 | 7 | 4 | 3 | 2 | 31 | 21 | 401 | 384 | 1 | 282 | 223 | 176 | 108 | 73 | 53 | 87 | 70 | 6368 | 0 | 12 | 18 | 24 | 36 | 48 | 60 | 10/27/1997 | 63 | Centerline | 5.9 | 15
25722 | 36 | 35 | 15 | 12 | 9 | 6 | 4 | 3 | 31 | 21 | 538 | 510 | 1 | 377 | 301 | 237 | 148 | 98 | 74 | 87 | 70 | 8549 | 0 | 12 | 18 | 24 | 36 | 48 | 60 | 10/27/1997 | 63 | Centerline | 5.9 | 20
25723 | 36 | 35 | 21 | 17 | 13 | 8 | 5 | 4 | 31 | 21 | 753 | 712 | 1 | 528 | 423 | 334 | 209 | 139 | 104 | 87 | 70 | 11965 | 0 | 12 | 18 | 24 | 36 | 48 | 60 | 10/27/1997 | 63 | Centerline | 5.9 | 28
25724 | 36 | 35 | 28 | 23 | 18 | 11 | 7 | 6 | 31 | 21 | 1008 | 969 | 1 | 715 | 573 | 452 | 282 | 187 | 140 | 87 | 70 | 16009 | 0 | 12 | 18 | 24 | 36 | 48 | 60 | 10/27/1997 | 63 | Centerline | 5.9 | 38
25725 | 36 | 35 | 13 | 10 | 8 | 5 | 3 | 2 | 30 | 20 | 408 | 423 | 1 | 326 | 255 | 196 | 119 | 75 | 57 | 85 | 68 | 6475 | 0 | 12 | 18 | 24 | 36 | 48 | 60 | 10/27/1997 | 23 | Outer Wheel Path | 5.9 | 17
25726 | 36 | 35 | 17 | 14 | 11 | 6 | 4 | 3 | 30 | 20 | 551 | 563 | 1 | 434 | 348 | 273 | 157 | 107 | 79 | 85 | 68 | 8748 | 0 | 12 | 18 | 24 | 36 | 48 | 60 | 10/27/1997 | 23 | Outer Wheel Path | 5.9 | 22
25727 | 36 | 35 | 24 | 19 | 15 | 9 | 6 | 4 | 30 | 20 | 768 | 778 | 1 | 604 | 488 | 383 | 226 | 149 | 110 | 85 | 68 | 12196 | 0 | 12 | 18 | 24 | 36 | 48 | 60 | 10/27/1997 | 23 | Outer Wheel Path | 5.9 | 31
25728 | 36 | 35 | 31 | 25 | 20 | 12 | 8 | 6 | 30 | 20 | 1019 | 1015 | 1 | 798 | 646 | 511 | 307 | 201 | 146 | 85 | 68 | 16184 | 0 | 12 | 18 | 24 | 36 | 48 | 60 | 10/27/1997 | 23 | Outer Wheel Path | 5.9 | 40
25729 | 36 | 35 | 14 | 10 | 8 | 4 | 3 | 2 | 30 | 20 | 402 | 520 | 1 | 355 | 263 | 201 | 113 | 71 | 52 | 85 | 68 | 6388 | 0 | 12 | 18 | 24 | 36 | 48 | 60 | 10/27/1997 | 33 | Outer Wheel Path | 5.9 | 20
25730 | 36 | 35 | 19 | 14 | 11 | 6 | 4 | 3 | 30 | 20 | 539 | 680 | 1 | 470 | 362 | 276 | 161 | 100 | 78 | 85 | 68 | 8557 | 0 | 12 | 18 | 24 | 36 | 48 | 60 | 10/27/1997 | 33 | Outer Wheel Path | 5.9 | 27
25731 | 36 | 35 | 26 | 20 | 15 | 9 | 6 | 4 | 30 | 20 | 752 | 926 | 1 | 652 | 508 | 389 | 225 | 145 | 107 | 85 | 68 | 11949 | 0 | 12 | 18 | 24 | 36 | 48 | 60 | 10/27/1997 | 33 | Outer Wheel Path | 5.9 | 36
25732 | 36 | 35 | 34 | 26 | 20 | 12 | 8 | 6 | 30 | 20 | 1010 | 1166 | 1 | 853 | 670 | 520 | 308 | 194 | 146 | 85 | 68 | 16041 | 0 | 12 | 18 | 24 | 36 | 48 | 60 | 10/27/1997 | 33 | Outer Wheel Path | 5.9 | 46
25733 | 36 | 35 | 13 | 10 | 8 | 4 | 3 | 2 | 30 | 20 | 406 | 450 | 1 | 332 | 253 | 194 | 109 | 70 | 52 | 85 | 68 | 6451 | 0 | 12 | 18 | 24 | 36 | 48 | 60 | 10/27/1997 | 43 | Outer Wheel Path | 5.9 | 18
25734 | 36 | 35 | 18 | 14 | 10 | 6 | 4 | 3 | 30 | 20 | 547 | 597 | 1 | 446 | 348 | 265 | 153 | 99 | 76 | 85 | 68 | 8692 | 0 | 12 | 18 | 24 | 36 | 48 | 60 | 10/27/1997 | 43 | Outer Wheel Path | 5.9 | 24
25735 | 36 | 35 | 24 | 19 | 15 | 9 | 5 | 4 | 30 | 20 | 767 | 819 | 1 | 613 | 482 | 371 | 216 | 139 | 105 | 85 | 68 | 12188 | 0 | 12 | 18 | 24 | 36 | 48 | 60 | 10/27/1997 | 43 | Outer Wheel Path | 5.9 | 32
25736 | 36 | 35 | 32 | 25 | 19 | 12 | 7 | 6 | 30 | 20 | 1025 | 1070 | 1 | 801 | 640 | 495 | 293 | 186 | 140 | 85 | 68 | 16279 | 0 | 12 | 18 | 24 | 36 | 48 | 60 | 10/27/1997 | 43 | Outer Wheel Path | 5.9 | 42
25737 | 36 | 35 | 13 | 10 | 7 | 4 | 3 | 2 | 30 | 20 | 406 | 439 | 1 | 325 | 247 | 184 | 112 | 70 | 51 | 85 | 68 | 6455 | 0 | 12 | 18 | 24 | 36 | 48 | 60 | 10/27/1997 | 53 | Outer Wheel Path | 5.9 | 17
25738 | 36 | 35 | 17 | 13 | 10 | 6 | 4 | 3 | 30 | 20 | 546 | 572 | 1 | 427 | 333 | 251 | 150 | 95 | 75 | 85 | 68 | 8672 | 0 | 12 | 18 | 24 | 36 | 48 | 60 | 10/27/1997 | 53 | Outer Wheel Path | 5.9 | 23
25739 | 36 | 35 | 23 | 18 | 14 | 8 | 5 | 4 | 30 | 20 | 767 | 771 | 1 | 590 | 463 | 352 | 212 | 136 | 99 | 85 | 68 | 12180 | 0 | 12 | 18 | 24 | 36 | 48 | 60 | 10/27/1997 | 53 | Outer Wheel Path | 5.9 | 30
25740 | 36 | 35 | 30 | 24 | 19 | 11 | 7 | 5 | 30 | 20 | 1024 | 997 | 1 | 773 | 612 | 470 | 284 | 183 | 136 | 85 | 68 | 16275 | 0 | 12 | 18 | 24 | 36 | 48 | 60 | 10/27/1997 | 53 | Outer Wheel Path | 5.9 | 39
25741 | 36 | 35 | 14 | 11 | 8 | 4 | 3 | 2 | 30 | 20 | 403 | 483 | 1 | 365 | 271 | 198 | 112 | 69 | 53 | 85 | 68 | 6404 | 0 | 12 | 18 | 24 | 36 | 48 | 60 | 10/27/1997 | 63 | Outer Wheel Path | 5.9 | 19
25742 | 36 | 35 | 19 | 14 | 11 | 6 | 4 | 3 | 30 | 20 | 544 | 642 | 1 | 489 | 366 | 272 | 155 | 99 | 74 | 85 | 68 | 8640 | 0 | 12 | 18 | 24 | 36 | 48 | 60 | 10/27/1997 | 63 | Outer Wheel Path | 5.9 | 25
25743 | 36 | 35 | 27 | 20 | 15 | 9 | 5 | 4 | 30 | 20 | 761 | 876 | 1 | 674 | 511 | 381 | 219 | 139 | 103 | 85 | 68 | 12084 | 0 | 12 | 18 | 24 | 36 | 48 | 60 | 10/27/1997 | 63 | Outer Wheel Path | 5.9 | 34
26148 | 3 | 37 | 19 | 16 | 13 | 9 | 6 | 4 | 16 | 11 | 1033 | 625 | 1 | 491 | 406 | 330 | 216 | 148 | 110 | 61 | 51 | 16411 | 0 | 12 | 18 | 24 | 36 | 48 | 60 | 12/02/1997 | 25 | Outer Wheel Path | 5.9 | 25
26149 | 3 | 37 | 8 | 6 | 5 | 3 | 2 | 2 | 16 | 11 | 416 | 261 | 1 | 199 | 163 | 133 | 87 | 62 | 47 | 61 | 51 | 6602 | 0 | 12 | 18 | 24 | 36 | 48 | 60 | 12/02/1997 | 35 | Outer Wheel Path | 5.9 | 10
26150 | 3 | 37 | 10 | 9 | 7 | 5 | 3 | 3 | 16 | 11 | 553 | 338 | 1 | 263 | 219 | 177 | 117 | 82 | 63 | 61 | 51 | 8791 | 0 | 12 | 18 | 24 | 36 | 48 | 60 | 12/02/1997 | 35 | Outer Wheel Path | 5.9 | 13
26151 | 3 | 37 | 14 | 11 | 9 | 6 | 4 | 3 | 16 | 11 | 751 | 447 | 1 | 349 | 290 | 236 | 157 | 111 | 85 | 61 | 51 | 11926 | 0 | 12 | 18 | 24 | 36 | 48 | 60 | 12/02/1997 | 35 | Outer Wheel Path | 5.9 | 18
26152 | 3 | 37 | 19 | 16 | 13 | 8 | 6 | 5 | 16 | 11 | 1028 | 610 | 1 | 477 | 398 | 325 | 216 | 152 | 116 | 61 | 51 | 16331 | 0 | 12 | 18 | 24 | 36 | 48 | 60 | 12/02/1997 | 35 | Outer Wheel Path | 5.9 | 24
26153 | 3 | 37 | 9 | 7 | 6 | 4 | 3 | 2 | 16 | 11 | 416 | 289 | 1 | 221 | 180 | 145 | 93 | 64 | 48 | 61 | 51 | 6602 | 0 | 12 | 18 | 24 | 36 | 48 | 60 | 12/02/1997 | 45 | Outer Wheel Path | 5.9 | 11
26154 | 3 | 37 | 11 | 9 | 7 | 5 | 3 | 3 | 16 | 11 | 550 | 375 | 1 | 289 | 237 | 190 | 123 | 84 | 64 | 61 | 51 | 8740 | 0 | 12 | 18 | 24 | 36 | 48 | 60 | 12/02/1997 | 45 | Outer Wheel Path | 5.9 | 15
26155 | 3 | 37 | 15 | 12 | 10 | 7 | 4 | 3 | 16 | 11 | 748 | 497 | 1 | 384 | 317 | 256 | 167 | 114 | 87 | 61 | 51 | 11886 | 0 | 12 | 18 | 24 | 36 | 48 | 60 | 12/02/1997 | 45 | Outer Wheel Path | 5.9 | 20
26156 | 3 | 37 | 21 | 17 | 14 | 9 | 6 | 5 | 16 | 11 | 1030 | 678 | 1 | 524 | 435 | 352 | 230 | 158 | 121 | 61 | 51 | 16363 | 0 | 12 | 18 | 24 | 36 | 48 | 60 | 12/02/1997 | 45 | Outer Wheel Path | 5.9 | 27
26157 | 3 | 37 | 9 | 7 | 6 | 4 | 3 | 2 | 16 | 11 | 421 | 293 | 1 | 227 | 184 | 150 | 96 | 64 | 49 | 61 | 51 | 6686 | 0 | 12 | 18 | 24 | 36 | 48 | 60 | 12/02/1997 | 55 | Outer Wheel Path | 5.9 | 12
26158 | 3 | 37 | 12 | 9 | 8 | 5 | 3 | 3 | 16 | 11 | 553 | 379 | 1 | 293 | 241 | 195 | 127 | 85 | 65 | 61 | 51 | 8787 | 0 | 12 | 18 | 24 | 36 | 48 | 60 | 12/02/1997 | 55 | Outer Wheel Path | 5.9 | 15
26159 | 3 | 37 | 15 | 13 | 10 | 7 | 5 | 3 | 16 | 11 | 748 | 498 | 1 | 388 | 320 | 260 | 170 | 115 | 87 | 61 | 51 | 11886 | 0 | 12 | 18 | 24 | 36 | 48 | 60 | 12/02/1997 | 55 | Outer Wheel Path | 5.9 | 20
26160 | 3 | 37 | 21 | 17 | 14 | 9 | 6 | 5 | 16 | 11 | 1029 | 678 | 1 | 530 | 440 | 359 | 237 | 161 | 121 | 61 | 51 | 16355 | 0 | 12 | 18 | 24 | 36 | 48 | 60 | 12/02/1997 | 55 | Outer Wheel Path | 5.9 | 27
26161 | 3 | 37 | 11 | 9 | 7 | 4 | 3 | 2 | 16 | 11 | 412 | 367 | 1 | 272 | 219 | 171 | 104 | 68 | 50 | 61 | 51 | 6547 | 0 | 12 | 18 | 24 | 36 | 48 | 60 | 12/02/1997 | 65 | Outer Wheel Path | 5.9 | 14
26162 | 3 | 37 | 14 | 11 | 9 | 5 | 4 | 3 | 16 | 11 | 546 | 470 | 1 | 353 | 286 | 225 | 138 | 93 | 67 | 61 | 51 | 8676 | 0 | 12 | 18 | 24 | 36 | 48 | 60 | 12/02/1997 | 65 | Outer Wheel Path | 5.9 | 19
26163 | 3 | 37 | 18 | 15 | 12 | 7 | 5 | 4 | 16 | 11 | 740 | 613 | 1 | 464 | 379 | 301 | 188 | 126 | 91 | 61 | 51 | 11755 | 0 | 12 | 18 | 24 | 36 | 48 | 60 | 12/02/1997 | 65 | Outer Wheel Path | 5.9 | 24
26164 | 3 | 37 | 25 | 20 | 16 | 10 | 7 | 5 | 16 | 11 | 1015 | 823 | 1 | 630 | 519 | 416 | 264 | 178 | 130 | 61 | 51 | 16132 | 0 | 12 | 18 | 24 | 36 | 48 | 60 | 12/02/1997 | 65 | Outer Wheel Path | 5.9 | 32
26165 | 4 | 37 | 9 | 7 | 5 | 3 | 2 | 2 | 12 | 8 | 422 | 295 | 1 | 218 | 172 | 132 | 80 | 54 | 41 | 53 | 46 | 6706 | 0 | 12 | 18 | 24 | 36 | 48 | 60 | 12/02/1997 | 15 | Centerline | 5.9 | 12
26166 | 4 | 37 | 11 | 9 | 7 | 4 | 3 | 2 | 12 | 8 | 551 | 378 | 1 | 279 | 222 | 171 | 106 | 71 | 53 | 53 | 46 | 8751 | 0 | 12 | 18 | 24 | 36 | 48 | 60 | 12/02/1997 | 15 | Centerline | 5.9 | 15
26167 | 4 | 37 | 15 | 12 | 9 | 6 | 4 | 3 | 12 | 8 | 752 | 500 | 1 | 370 | 295 | 230 | 143 | 96 | 72 | 53 | 46 | 11949 | 0 | 12 | 18 | 24 | 36 | 48 | 60 | 12/02/1997 | 15 | Centerline | 5.9 | 20
34646 | 18 | 48 | 9 | 8 | 7 | 4 | 3 | 2 | 26 | 15 | 598 | 283 | 1 | 233 | 200 | 165 | 110 | 80 | 58 | 79 | 59 | 9494 | 0 | 12 | 18 | 24 | 36 | 48 | 60 | 10/28/1998 | 40 | Centerline | 5.9 | 11
34647 | 18 | 48 | 12 | 10 | 9 | 6 | 4 | 3 | 26 | 15 | 769 | 373 | 1 | 305 | 261 | 217 | 145 | 105 | 77 | 79 | 59 | 12223 | 0 | 12 | 18 | 24 | 36 | 48 | 60 | 10/28/1998 | 40 | Centerline | 5.9 | 15
34648 | 18 | 48 | 16 | 14 | 11 | 8 | 6 | 4 | 26 | 15 | 1009 | 501 | 1 | 409 | 349 | 291 | 195 | 141 | 104 | 79 | 59 | 16033 | 0 | 12 | 18 | 24 | 36 | 48 | 60 | 10/28/1998 | 40 | Centerline | 5.9 | 20
34649 | 18 | 48 | 6 | 5 | 4 | 3 | 2 | 1 | 28 | 15 | 424 | 187 | 1 | 150 | 127 | 105 | 69 | 50 | 35 | 82 | 59 | 6737 | 0 | 12 | 18 | 24 | 36 | 48 | 60 | 10/28/1998 | 50 | Centerline | 5.9 | 7
34650 | 18 | 48 | 8 | 7 | 6 | 4 | 3 | 2 | 28 | 15 | 596 | 263 | 1 | 212 | 179 | 148 | 98 | 70 | 51 | 82 | 59 | 9471 | 0 | 12 | 18 | 24 | 36 | 48 | 60 | 10/28/1998 | 50 | Centerline | 5.9 | 10
34651 | 18 | 48 | 11 | 9 | 8 | 5 | 4 | 3 | 28 | 15 | 771 | 345 | 1 | 279 | 235 | 195 | 129 | 93 | 67 | 82 | 59 | 12247 | 0 | 12 | 18 | 24 | 36 | 48 | 60 | 10/28/1998 | 50 | Centerline | 5.9 | 14
28681 | 23 | 41 | 12 | 9 | 6 | 4 | 3 | 2 | 17 | 12 | 397 | 455 | 1 | 308 | 218 | 150 | 95 | 66 | 51 | 62 | 54 | 6308 | 0 | 12 | 18 | 24 | 36 | 48 | 60 | 01/29/1998 | 65 | Centerline | 5.9 | 18
29015 | 54 | 41 | 19 | 16 | 13 | 8 | 6 | 4 | 12 | 9 | 774 | 616 | 1 | 486 | 405 | 328 | 209 | 141 | 99 | 53 | 48 | 12299 | 0 | 12 | 18 | 24 | 36 | 48 | 60 | 01/29/1998 | 43 | Outer Wheel Path | 5.9 | 24
29016 | 54 | 41 | 25 | 21 | 17 | 11 | 7 | 5 | 12 | 9 | 1035 | 805 | 1 | 643 | 536 | 437 | 280 | 189 | 134 | 53 | 48 | 16446 | 0 | 12 | 18 | 24 | 36 | 48 | 60 | 01/29/1998 | 43 | Outer Wheel Path | 5.9 | 32
28816 | 37 | 41 | 24 | 20 | 16 | 10 | 7 | 5 | 18 | 9 | 1031 | 771 | 1 | 613 | 507 | 410 | 261 | 181 | 133 | 63 | 48 | 16387 | 0 | 12 | 18 | 24 | 36 | 48 | 60 | 01/29/1998 | 43 | Outer Wheel Path | 5.9 | 30
28817 | 37 | 41 | 9 | 8 | 6 | 4 | 3 | 2 | 18 | 9 | 411 | 303 | 1 | 238 | 196 | 156 | 98 | 69 | 52 | 63 | 48 | 6523 | 0 | 12 | 18 | 24 | 36 | 48 | 60 | 01/29/1998 | 53 | Outer Wheel Path | 5.9 | 12
28818 | 37 | 41 | 14 | 11 | 9 | 6 | 4 | 3 | 18 | 9 | 617 | 448 | 1 | 354 | 291 | 233 | 146 | 102 | 77 | 63 | 48 | 9796 | 0 | 12 | 18 | 24 | 36 | 48 | 60 | 01/29/1998 | 53 | Outer Wheel Path | 5.9 | 18
28819 | 37 | 41 | 18 | 15 | 12 | 7 | 5 | 4 | 18 | 9 | 783 | 575 | 1 | 455 | 375 | 300 | 189 | 131 | 99 | 63 | 48 | 12438 | 0 | 12 | 18 | 24 | 36 | 48 | 60 | 01/29/1998 | 53 | Outer Wheel Path | 5.9 | 23
28820 | 37 | 41 | 24 | 20 | 16 | 10 | 7 | 5 | 18 | 9 | 1025 | 757 | 1 | 601 | 496 | 399 | 254 | 176 | 132 | 63 | 48 | 16287 | 0 | 12 | 18 | 24 | 36 | 48 | 60 | 01/29/1998 | 53 | Outer Wheel Path | 5.9 | 30
28821 | 37 | 41 | 10 | 8 | 6 | 4 | 3 | 2 | 17 | 9 | 407 | 331 | 1 | 262 | 206 | 162 | 103 | 71 | 55 | 62 | 48 | 6459 | 0 | 12 | 18 | 24 | 36 | 48 | 60 | 01/29/1998 | 63 | Outer Wheel Path | 5.9 | 13
28822 | 37 | 41 | 15 | 12 | 9 | 6 | 4 | 3 | 17 | 9 | 604 | 486 | 1 | 384 | 303 | 240 | 151 | 103 | 79 | 62 | 48 | 9594 | 0 | 12 | 18 | 24 | 36 | 48 | 60 | 01/29/1998 | 63 | Outer Wheel Path | 5.9 | 19
28823 | 37 | 41 | 19 | 15 | 12 | 8 | 5 | 4 | 17 | 9 | 776 | 618 | 1 | 494 | 390 | 310 | 196 | 134 | 103 | 62 | 48 | 12323 | 0 | 12 | 18 | 24 | 36 | 48 | 60 | 01/29/1998 | 63 | Outer Wheel Path | 5.9 | 24
28824 | 37 | 41 | 26 | 20 | 16 | 10 | 7 | 5 | 17 | 9 | 1023 | 809 | 1 | 648 | 516 | 412 | 259 | 176 | 135 | 62 | 48 | 16256 | 0 | 12 | 18 | 24 | 36 | 48 | 60 | 01/29/1998 | 63 | Outer Wheel Path | 5.9 | 32
28825 | 38 | 41 | 7 | 6 | 5 | 4 | 3 | 2 | 5 | 6 | 425 | 215 | 1 | 180 | 156 | 131 | 93 | 67 | 50 | 40 | 42 | 6749 | 0 | 12 | 18 | 24 | 36 | 48 | 60 | 01/29/1998 | 23 | Centerline | 5.9 | 8
28826 | 38 | 41 | 11 | 9 | 8 | 5 | 4 | 3 | 5 | 6 | 621 | 315 | 1 | 267 | 231 | 195 | 138 | 99 | 73 | 40 | 42 | 9864 | 0 | 12 | 18 | 24 | 36 | 48 | 60 | 01/29/1998 | 23 | Centerline | 5.9 | 12
28827 | 38 | 41 | 14 | 12 | 10 | 7 | 5 | 4 | 5 | 6 | 778 | 410 | 1 | 345 | 298 | 253 | 178 | 129 | 95 | 40 | 42 | 12366 | 0 | 12 | 18 | 24 | 36 | 48 | 60 | 01/29/1998 | 23 | Centerline | 5.9 | 16
28828 | 38 | 41 | 18 | 16 | 13 | 9 | 7 | 5 | 5 | 6 | 1098 | 543 | 1 | 456 | 395 | 335 | 237 | 171 | 126 | 40 | 42 | 17443 | 0 | 12 | 18 | 24 | 36 | 48 | 60 | 01/29/1998 | 23 | Centerline | 5.9 | 21
28829 | 38 | 41 | 7 | 6 | 5 | 4 | 3 | 2 | 5 | 6 | 430 | 217 | 1 | 180 | 158 | 136 | 96 | 71 | 54 | 41 | 42 | 6837 | 0 | 12 | 18 | 24 | 36 | 48 | 60 | 01/29/1998 | 33 | Centerline | 5.9 | 9
28830 | 38 | 41 | 10 | 9 | 8 | 6 | 4 | 3 | 5 | 6 | 630 | 314 | 1 | 263 | 230 | 197 | 140 | 103 | 77 | 41 | 42 | 10003 | 0 | 12 | 18 | 24 | 36 | 48 | 60 | 01/29/1998 | 33 | Centerline | 5.9 | 12
28831 | 38 | 41 | 14 | 12 | 10 | 7 | 5 | 4 | 5 | 6 | 812 | 411 | 1 | 344 | 300 | 256 | 183 | 134 | 101 | 41 | 42 | 12899 | 0 | 12 | 18 | 24 | 36 | 48 | 60 | 01/29/1998 | 33 | Centerline | 5.9 | 16
28832 | 38 | 41 | 18 | 16 | 13 | 9 | 7 | 5 | 5 | 6 | 1081 | 544 | 1 | 454 | 395 | 338 | 241 | 176 | 132 | 41 | 42 | 17177 | 0 | 12 | 18 | 24 | 36 | 48 | 60 | 01/29/1998 | 33 | Centerline | 5.9 | 21
28833 | 38 | 41 | 7 | 6 | 5 | 3 | 3 | 2 | 5 | 6 | 416 | 223 | 1 | 170 | 146 | 124 | 87 | 65 | 48 | 41 | 42 | 6610 | 0 | 12 | 18 | 24 | 36 | 48 | 60 | 01/29/1998 | 43 | Centerline | 5.9 | 9
28834 | 38 | 41 | 10 | 8 | 7 | 5 | 4 | 3 | 5 | 6 | 610 | 292 | 1 | 248 | 215 | 183 | 127 | 95 | 69 | 41 | 42 | 9693 | 0 | 12 | 18 | 24 | 36 | 48 | 60 | 01/29/1998 | 43 | Centerline | 5.9 | 12
28835 | 38 | 41 | 12 | 11 | 9 | 6 | 5 | 4 | 5 | 6 | 774 | 390 | 1 | 317 | 277 | 237 | 165 | 122 | 90 | 41 | 42 | 12303 | 0 | 12 | 18 | 24 | 36 | 48 | 60 | 01/29/1998 | 43 | Centerline | 5.9 | 15
28836 | 38 | 41 | 16 | 14 | 13 | 9 | 6 | 5 | 5 | 6 | 1067 | 512 | 1 | 414 | 368 | 317 | 218 | 162 | 118 | 41 | 42 | 16947 | 0 | 12 | 18 | 24 | 36 | 48 | 60 | 01/29/1998 | 43 | Centerline | 5.9 | 20
28837 | 38 | 41 | 7 | 6 | 5 | 4 | 3 | 2 | 5 | 6 | 417 | 230 | 1 | 183 | 159 | 135 | 95 | 69 | 54 | 41 | 42 | 6630 | 0 | 12 | 18 | 24 | 36 | 48 | 60 | 01/29/1998 | 53 | Centerline | 5.9 | 9
28838 | 38 | 41 | 11 | 9 | 8 | 6 | 4 | 3 | 5 | 6 | 620 | 330 | 1 | 272 | 235 | 202 | 142 | 103 | 75 | 41 | 42 | 9844 | 0 | 12 | 18 | 24 | 36 | 48 | 60 | 01/29/1998 | 53 | Centerline | 5.9 | 13
28839 | 38 | 41 | 14 | 12 | 10 | 7 | 5 | 4 | 5 | 6 | 782 | 423 | 1 | 348 | 303 | 260 | 182 | 132 | 97 | 41 | 42 | 12426 | 0 | 12 | 18 | 24 | 36 | 48 | 60 | 01/29/1998 | 53 | Centerline | 5.9 | 17
28840 | 38 | 41 | 18 | 16 | 14 | 10 | 7 | 5 | 5 | 6 | 1065 | 566 | 1 | 467 | 407 | 349 | 245 | 178 | 130 | 41 | 42 | 16923 | 0 | 12 | 18 | 24 | 36 | 48 | 60 | 01/29/1998 | 53 | Centerline | 5.9 | 22
28841 | 38 | 41 | 7 | 6 | 6 | 4 | 3 | 2 | 5 | 6 | 426 | 230 | 1 | 190 | 165 | 141 | 97 | 69 | 52 | 41 | 42 | 6765 | 0 | 12 | 18 | 24 | 36 | 48 | 60 | 01/29/1998 | 63 | Centerline | 5.9 | 9
28842 | 38 | 41 | 11 | 10 | 8 | 6 | 4 | 3 | 5 | 6 | 626 | 335 | 1 | 280 | 243 | 207 | 144 | 102 | 75 | 41 | 42 | 9951 | 0 | 12 | 18 | 24 | 36 | 48 | 60 | 01/29/1998 | 63 | Centerline | 5.9 | 13
28843 | 38 | 41 | 14 | 12 | 11 | 7 | 5 | 4 | 5 | 6 | 804 | 436 | 1 | 365 | 316 | 270 | 187 | 134 | 98 | 41 | 42 | 12780 | 0 | 12 | 18 | 24 | 36 | 48 | 60 | 01/29/1998 | 63 | Centerline | 5.9 | 17
28844 | 38 | 41 | 19 | 17 | 14 | 10 | 7 | 5 | 5 | 6 | 1070 | 579 | 1 | 483 | 419 | 357 | 249 | 178 | 131 | 41 | 42 | 16998 | 0 | 12 | 18 | 24 | 36 | 48 | 60 | 01/29/1998 | 63 | Centerline | 5.9 | 23
28845 | 38 | 41 | 9 | 7 | 6 | 4 | 3 | 2 | 16 | 9 | 401 | 303 | 1 | 231 | 188 | 151 | 97 | 68 | 50 | 61 | 48 | 6364 | 0 | 12 | 18 | 24 | 36 | 48 | 60 | 01/29/1998 | 23 | Outer Wheel Path | 5.9 | 12
28846 | 38 | 41 | 14 | 11 | 9 | 6 | 4 | 3 | 16 | 9 | 594 | 451 | 1 | 344 | 280 | 225 | 145 | 103 | 74 | 61 | 48 | 9439 | 0 | 12 | 18 | 24 | 36 | 48 | 60 | 01/29/1998 | 23 | Outer Wheel Path | 5.9 | 18
28847 | 38 | 41 | 18 | 14 | 12 | 7 | 5 | 4 | 16 | 9 | 758 | 585 | 1 | 446 | 365 | 294 | 190 | 134 | 97 | 61 | 48 | 12049 | 0 | 12 | 18 | 24 | 36 | 48 | 60 | 01/29/1998 | 23 | Outer Wheel Path | 5.9 | 23
28848 | 38 | 41 | 24 | 20 | 16 | 10 | 7 | 5 | 16 | 9 | 1023 | 792 | 1 | 606 | 495 | 399 | 258 | 181 | 130 | 61 | 48 | 16252 | 0 | 12 | 18 | 24 | 36 | 48 | 60 | 01/29/1998 | 23 | Outer Wheel Path | 5.9 | 31
28849 | 38 | 41 | 9 | 7 | 6 | 4 | 3 | 2 | 15 | 9 | 401 | 301 | 1 | 231 | 189 | 152 | 98 | 70 | 53 | 59 | 47 | 6368 | 0 | 12 | 18 | 24 | 36 | 48 | 60 | 01/29/1998 | 33 | Outer Wheel Path | 5.9 | 12
28850 | 38 | 41 | 14 | 11 | 9 | 6 | 4 | 3 | 15 | 9 | 596 | 447 | 1 | 344 | 282 | 227 | 148 | 104 | 77 | 59 | 47 | 9471 | 0 | 12 | 18 | 24 | 36 | 48 | 60 | 01/29/1998 | 33 | Outer Wheel Path | 5.9 | 18
28851 | 38 | 41 | 18 | 14 | 12 | 8 | 5 | 4 | 15 | 9 | 765 | 583 | 1 | 447 | 366 | 296 | 191 | 135 | 100 | 59 | 47 | 12156 | 0 | 12 | 18 | 24 | 36 | 48 | 60 | 01/29/1998 | 33 | Outer Wheel Path | 5.9 | 23
28852 | 38 | 41 | 24 | 20 | 16 | 10 | 7 | 5 | 15 | 9 | 1026 | 789 | 1 | 606 | 495 | 401 | 259 | 182 | 134 | 59 | 47 | 16299 | 0 | 12 | 18 | 24 | 36 | 48 | 60 | 01/29/1998 | 33 | Outer Wheel Path | 5.9 | 31
28853 | 38 | 41 | 8 | 7 | 6 | 4 | 3 | 2 | 15 | 9 | 398 | 279 | 1 | 215 | 176 | 141 | 93 | 65 | 48 | 59 | 47 | 6324 | 0 | 12 | 18 | 24 | 36 | 48 | 60 | 01/29/1998 | 43 | Outer Wheel Path | 5.9 | 11
28854 | 38 | 41 | 13 | 10 | 8 | 5 | 4 | 3 | 15 | 9 | 592 | 411 | 1 | 321 | 262 | 211 | 138 | 97 | 71 | 59 | 47 | 9411 | 0 | 12 | 18 | 24 | 36 | 48 | 60 | 01/29/1998 | 43 | Outer Wheel Path | 5.9 | 16
28855 | 38 | 41 | 16 | 13 | 11 | 7 | 5 | 4 | 15 | 9 | 753 | 534 | 1 | 417 | 341 | 275 | 180 | 126 | 93 | 59 | 47 | 11965 | 0 | 12 | 18 | 24 | 36 | 48 | 60 | 01/29/1998 | 43 | Outer Wheel Path | 5.9 | 21
28856 | 38 | 41 | 22 | 18 | 15 | 10 | 7 | 5 | 15 | 9 | 1030 | 725 | 1 | 565 | 462 | 373 | 245 | 170 | 125 | 59 | 47 | 16367 | 0 | 12 | 18 | 24 | 36 | 48 | 60 | 01/29/1998 | 43 | Outer Wheel Path | 5.9 | 29
28857 | 38 | 41 | 9 | 7 | 6 | 4 | 3 | 2 | 16 | 10 | 399 | 293 | 1 | 224 | 184 | 149 | 98 | 68 | 52 | 60 | 49 | 6332 | 0 | 12 | 18 | 24 | 36 | 48 | 60 | 01/29/1998 | 53 | Outer Wheel Path | 5.9 | 12
29260 | 4 | 42 | 18 | 15 | 12 | 9 | 6 | 4 | 12 | 8 | 1061 | 550 | 1 | 458 | 377 | 314 | 217 | 149 | 105 | 54 | 45 | 16851 | 0 | 12 | 18 | 24 | 36 | 48 | 60 | 02/10/1998 | 45 | Outer Wheel Path | 5.9 | 22
26893 | 51 | 37 | 7 | 6 | 5 | 4 | 3 | 2 | 17 | 12 | 424 | 221 | 1 | 183 | 154 | 131 | 92 | 65 | 47 | 63 | 54 | 6741 | 0 | 12 | 18 | 24 | 36 | 48 | 60 | 12/02/1997 | 33 | Outer Wheel Path | 5.9 | 9
26894 | 51 | 37 | 9 | 8 | 7 | 5 | 3 | 2 | 17 | 12 | 563 | 291 | 1 | 239 | 204 | 173 | 120 | 85 | 62 | 63 | 54 | 8942 | 0 | 12 | 18 | 24 | 36 | 48 | 60 | 12/02/1997 | 33 | Outer Wheel Path | 5.9 | 11
26895 | 51 | 37 | 13 | 11 | 9 | 6 | 5 | 3 | 17 | 12 | 765 | 391 | 1 | 324 | 276 | 233 | 163 | 116 | 84 | 63 | 54 | 12156 | 0 | 12 | 18 | 24 | 36 | 48 | 60 | 12/02/1997 | 33 | Outer Wheel Path | 5.9 | 15
26896 | 51 | 37 | 18 | 15 | 13 | 9 | 6 | 5 | 17 | 12 | 1043 | 543 | 1 | 446 | 383 | 323 | 227 | 161 | 117 | 63 | 54 | 16565 | 0 | 12 | 18 | 24 | 36 | 48 | 60 | 12/02/1997 | 33 | Outer Wheel Path | 5.9 | 21
26897 | 51 | 37 | 7 | 6 | 5 | 4 | 2 | 2 | 17 | 12 | 421 | 225 | 1 | 176 | 153 | 129 | 90 | 63 | 46 | 63 | 54 | 6690 | 0 | 12 | 18 | 24 | 36 | 48 | 60 | 12/02/1997 | 43 | Outer Wheel Path | 5.9 | 9
26898 | 51 | 37 | 9 | 8 | 7 | 5 | 3 | 2 | 17 | 12 | 557 | 293 | 1 | 239 | 203 | 171 | 118 | 84 | 61 | 63 | 54 | 8851 | 0 | 12 | 18 | 24 | 36 | 48 | 60 | 12/02/1997 | 43 | Outer Wheel Path | 5.9 | 12
26899 | 51 | 37 | 13 | 11 | 9 | 6 | 5 | 3 | 17 | 12 | 759 | 392 | 1 | 322 | 274 | 232 | 160 | 114 | 83 | 63 | 54 | 12053 | 0 | 12 | 18 | 24 | 36 | 48 | 60 | 12/02/1997 | 43 | Outer Wheel Path | 5.9 | 15
28873 | 39 | 41 | 7 | 6 | 5 | 4 | 3 | 2 | 5 | 6 | 422 | 217 | 1 | 176 | 152 | 129 | 91 | 66 | 49 | 41 | 42 | 6706 | 0 | 12 | 18 | 24 | 36 | 48 | 60 | 01/29/1998 | 43 | Centerline | 5.9 | 9
26751 | 37 | 37 | 19 | 16 | 12 | 8 | 5 | 4 | 17 | 12 | 743 | 630 | 1 | 489 | 396 | 315 | 199 | 132 | 95 | 62 | 54 | 11806 | 0 | 12 | 18 | 24 | 36 | 48 | 60 | 12/02/1997 | 23 | Outer Wheel Path | 5.9 | 25
26902 | 51 | 37 | 10 | 9 | 7 | 5 | 3 | 3 | 17 | 12 | 570 | 296 | 1 | 250 | 216 | 182 | 126 | 87 | 64 | 63 | 54 | 9049 | 0 | 12 | 18 | 24 | 36 | 48 | 60 | 12/02/1997 | 53 | Outer Wheel Path | 5.9 | 12
25530 | 18 | 35 | 8 | 6 | 5 | 4 | 3 | 2 | 24 | 16 | 544 | 241 | 1 | 191 | 160 | 133 | 93 | 69 | 54 | 75 | 61 | 8640 | 0 | 12 | 18 | 24 | 36 | 48 | 60 | 10/27/1997 | 30 | Centerline | 5.9 | 9
25531 | 18 | 35 | 10 | 9 | 7 | 5 | 4 | 3 | 24 | 16 | 765 | 327 | 1 | 261 | 218 | 182 | 128 | 95 | 75 | 75 | 61 | 12156 | 0 | 12 | 18 | 24 | 36 | 48 | 60 | 10/27/1997 | 30 | Centerline | 5.9 | 13
25532 | 18 | 35 | 14 | 11 | 10 | 7 | 5 | 4 | 24 | 16 | 1039 | 437 | 1 | 345 | 290 | 241 | 170 | 125 | 101 | 75 | 61 | 16506 | 0 | 12 | 18 | 24 | 36 | 48 | 60 | 10/27/1997 | 30 | Centerline | 5.9 | 17
25533 | 18 | 35 | 6 | 5 | 4 | 3 | 2 | 2 | 24 | 16 | 404 | 202 | 1 | 160 | 133 | 110 | 75 | 53 | 40 | 75 | 61 | 6420 | 0 | 12 | 18 | 24 | 36 | 48 | 60 | 10/27/1997 | 40 | Centerline | 5.9 | 8
25534 | 18 | 35 | 8 | 7 | 6 | 4 | 3 | 2 | 24 | 16 | 539 | 263 | 1 | 211 | 175 | 147 | 99 | 70 | 52 | 75 | 61 | 8561 | 0 | 12 | 18 | 24 | 36 | 48 | 60 | 10/27/1997 | 40 | Centerline | 5.9 | 10
25535 | 18 | 35 | 11 | 10 | 8 | 5 | 4 | 3 | 24 | 16 | 764 | 364 | 1 | 291 | 244 | 204 | 139 | 98 | 73 | 75 | 61 | 12132 | 0 | 12 | 18 | 24 | 36 | 48 | 60 | 10/27/1997 | 40 | Centerline | 5.9 | 14
25536 | 18 | 35 | 15 | 13 | 11 | 7 | 5 | 4 | 24 | 16 | 1039 | 491 | 1 | 391 | 327 | 274 | 186 | 133 | 99 | 75 | 61 | 16506 | 0 | 12 | 18 | 24 | 36 | 48 | 60 | 10/27/1997 | 40 | Centerline | 5.9 | 19
25537 | 18 | 35 | 6 | 5 | 4 | 3 | 2 | 1 | 24 | 16 | 403 | 184 | 1 | 145 | 117 | 97 | 65 | 46 | 34 | 75 | 61 | 6408 | 0 | 12 | 18 | 24 | 36 | 48 | 60 | 10/27/1997 | 50 | Centerline | 5.9 | 7
25538 | 18 | 35 | 8 | 6 | 5 | 3 | 2 | 2 | 24 | 16 | 546 | 246 | 1 | 192 | 159 | 131 | 88 | 62 | 46 | 75 | 61 | 8672 | 0 | 12 | 18 | 24 | 36 | 48 | 60 | 10/27/1997 | 50 | Centerline | 5.9 | 10
25539 | 18 | 35 | 10 | 9 | 7 | 5 | 3 | 3 | 24 | 16 | 762 | 335 | 1 | 261 | 217 | 178 | 121 | 85 | 64 | 75 | 61 | 12104 | 0 | 12 | 18 | 24 | 36 | 48 | 60 | 10/27/1997 | 50 | Centerline | 5.9 | 13
25540 | 18 | 35 | 14 | 12 | 9 | 6 | 5 | 3 | 24 | 16 | 1040 | 452 | 1 | 352 | 292 | 241 | 162 | 115 | 86 | 75 | 61 | 16522 | 0 | 12 | 18 | 24 | 36 | 48 | 60 | 10/27/1997 | 50 | Centerline | 5.9 | 18
25541 | 18 | 35 | 6 | 5 | 4 | 3 | 2 | 2 | 24 | 16 | 406 | 196 | 1 | 160 | 136 | 114 | 76 | 53 | 40 | 75 | 61 | 6455 | 0 | 12 | 18 | 24 | 36 | 48 | 60 | 10/27/1997 | 60 | Centerline | 5.9 | 8
25947 | 54 | 35 | 23 | 18 | 14 | 9 | 6 | 4 | 31 | 17 | 754 | 778 | 1 | 587 | 468 | 366 | 221 | 142 | 104 | 88 | 63 | 11985 | 0 | 12 | 18 | 24 | 36 | 48 | 60 | 10/27/1997 | 23 | Outer Wheel Path | 5.9 | 31
25948 | 54 | 35 | 30 | 24 | 19 | 12 | 8 | 6 | 31 | 17 | 1012 | 1028 | 1 | 771 | 619 | 487 | 298 | 193 | 141 | 88 | 63 | 16073 | 0 | 12 | 18 | 24 | 36 | 48 | 60 | 10/27/1997 | 23 | Outer Wheel Path | 5.9 | 40
25949 | 54 | 35 | 12 | 10 | 7 | 4 | 3 | 2 | 31 | 17 | 397 | 420 | 1 | 312 | 244 | 186 | 107 | 67 | 47 | 88 | 63 | 6300 | 0 | 12 | 18 | 24 | 36 | 48 | 60 | 10/27/1997 | 33 | Outer Wheel Path | 5.9 | 17
25950 | 54 | 35 | 16 | 13 | 10 | 6 | 4 | 3 | 31 | 17 | 538 | 558 | 1 | 417 | 329 | 254 | 147 | 93 | 68 | 88 | 63 | 8541 | 0 | 12 | 18 | 24 | 36 | 48 | 60 | 10/27/1997 | 33 | Outer Wheel Path | 5.9 | 22
25951 | 54 | 35 | 23 | 18 | 14 | 8 | 5 | 4 | 31 | 17 | 757 | 763 | 1 | 575 | 458 | 354 | 208 | 132 | 97 | 88 | 63 | 12025 | 0 | 12 | 18 | 24 | 36 | 48 | 60 | 10/27/1997 | 33 | Outer Wheel Path | 5.9 | 30
25952 | 54 | 35 | 30 | 24 | 18 | 11 | 7 | 5 | 31 | 17 | 1015 | 988 | 1 | 750 | 601 | 469 | 280 | 179 | 132 | 88 | 63 | 16128 | 0 | 12 | 18 | 24 | 36 | 48 | 60 | 10/27/1997 | 33 | Outer Wheel Path | 5.9 | 39
25953 | 54 | 35 | 13 | 10 | 8 | 4 | 3 | 2 | 31 | 17 | 395 | 435 | 1 | 325 | 251 | 193 | 111 | 69 | 49 | 88 | 63 | 6269 | 0 | 12 | 18 | 24 | 36 | 48 | 60 | 10/27/1997 | 43 | Outer Wheel Path | 5.9 | 17
25954 | 54 | 35 | 17 | 13 | 10 | 6 | 4 | 3 | 31 | 17 | 538 | 579 | 1 | 434 | 341 | 263 | 153 | 95 | 69 | 88 | 63 | 8549 | 0 | 12 | 18 | 24 | 36 | 48 | 60 | 10/27/1997 | 43 | Outer Wheel Path | 5.9 | 23
25955 | 54 | 35 | 24 | 19 | 15 | 9 | 5 | 4 | 31 | 17 | 755 | 794 | 1 | 599 | 474 | 368 | 216 | 137 | 98 | 88 | 63 | 11997 | 0 | 12 | 18 | 24 | 36 | 48 | 60 | 10/27/1997 | 43 | Outer Wheel Path | 5.9 | 31
25956 | 54 | 35 | 31 | 25 | 19 | 11 | 7 | 5 | 31 | 17 | 1012 | 1043 | 1 | 787 | 626 | 490 | 291 | 186 | 134 | 88 | 63 | 16081 | 0 | 12 | 18 | 24 | 36 | 48 | 60 | 10/27/1997 | 43 | Outer Wheel Path | 5.9 | 41
25957 | 54 | 35 | 13 | 10 | 8 | 4 | 3 | 2 | 31 | 17 | 396 | 443 | 1 | 327 | 254 | 196 | 114 | 74 | 51 | 88 | 63 | 6296 | 0 | 12 | 18 | 24 | 36 | 48 | 60 | 10/27/1997 | 53 | Outer Wheel Path | 5.9 | 17
25958 | 54 | 35 | 17 | 13 | 10 | 6 | 4 | 3 | 31 | 17 | 538 | 580 | 1 | 433 | 342 | 264 | 155 | 99 | 71 | 88 | 63 | 8545 | 0 | 12 | 18 | 24 | 36 | 48 | 60 | 10/27/1997 | 53 | Outer Wheel Path | 5.9 | 23
25959 | 54 | 35 | 23 | 19 | 14 | 9 | 6 | 4 | 31 | 17 | 754 | 788 | 1 | 592 | 472 | 367 | 219 | 140 | 102 | 88 | 63 | 11973 | 0 | 12 | 18 | 24 | 36 | 48 | 60 | 10/27/1997 | 53 | Outer Wheel Path | 5.9 | 31
25960 | 54 | 35 | 31 | 25 | 19 | 12 | 7 | 5 | 31 | 17 | 1013 | 1027 | 1 | 778 | 624 | 488 | 293 | 189 | 139 | 88 | 63 | 16097 | 0 | 12 | 18 | 24 | 36 | 48 | 60 | 10/27/1997 | 53 | Outer Wheel Path | 5.9 | 40
25961 | 54 | 35 | 13 | 10 | 8 | 4 | 3 | 2 | 31 | 17 | 397 | 433 | 1 | 332 | 248 | 191 | 109 | 68 | 48 | 88 | 63 | 6304 | 0 | 12 | 18 | 24 | 36 | 48 | 60 | 10/27/1997 | 63 | Outer Wheel Path | 5.9 | 17
25962 | 54 | 35 | 18 | 13 | 10 | 6 | 4 | 3 | 31 | 17 | 537 | 570 | 1 | 445 | 335 | 259 | 150 | 96 | 68 | 88 | 63 | 8537 | 0 | 12 | 18 | 24 | 36 | 48 | 60 | 10/27/1997 | 63 | Outer Wheel Path | 5.9 | 22
25963 | 54 | 35 | 24 | 18 | 14 | 8 | 5 | 4 | 31 | 17 | 754 | 781 | 1 | 607 | 465 | 360 | 211 | 135 | 97 | 88 | 63 | 11985 | 0 | 12 | 18 | 24 | 36 | 48 | 60 | 10/27/1997 | 63 | Outer Wheel Path | 5.9 | 31
25964 | 54 | 35 | 31 | 24 | 19 | 11 | 7 | 5 | 31 | 17 | 1013 | 1019 | 1 | 794 | 614 | 477 | 284 | 182 | 133 | 88 | 63 | 16093 | 0 | 12 | 18 | 24 | 36 | 48 | 60 | 10/27/1997 | 63 | Outer Wheel Path | 5.9 | 40
25965 | 55 | 35 | 9 | 7 | 6 | 4 | 3 | 2 | 21 | 16 | 412 | 283 | 1 | 220 | 180 | 147 | 95 | 64 | 47 | 69 | 61 | 6539 | 0 | 12 | 18 | 24 | 36 | 48 | 60 | 10/27/1997 | 23 | Centerline | 5.9 | 11
25966 | 55 | 35 | 12 | 10 | 8 | 5 | 3 | 2 | 21 | 16 | 549 | 377 | 1 | 294 | 242 | 197 | 128 | 86 | 62 | 69 | 61 | 8720 | 0 | 12 | 18 | 24 | 36 | 48 | 60 | 10/27/1997 | 23 | Centerline | 5.9 | 15
25967 | 55 | 35 | 16 | 13 | 11 | 7 | 5 | 3 | 21 | 16 | 760 | 519 | 1 | 406 | 333 | 273 | 178 | 121 | 86 | 69 | 61 | 12077 | 0 | 12 | 18 | 24 | 36 | 48 | 60 | 10/27/1997 | 23 | Centerline | 5.9 | 20
25968 | 55 | 35 | 22 | 18 | 15 | 10 | 6 | 5 | 21 | 16 | 1027 | 706 | 1 | 548 | 452 | 370 | 241 | 164 | 118 | 69 | 61 | 16323 | 0 | 12 | 18 | 24 | 36 | 48 | 60 | 10/27/1997 | 23 | Centerline | 5.9 | 28
25969 | 55 | 35 | 8 | 6 | 5 | 4 | 2 | 2 | 21 | 16 | 405 | 262 | 1 | 203 | 164 | 133 | 89 | 59 | 46 | 69 | 61 | 6436 | 0 | 12 | 18 | 24 | 36 | 48 | 60 | 10/27/1997 | 33 | Centerline | 5.9 | 10
25970 | 55 | 35 | 11 | 9 | 7 | 5 | 3 | 2 | 21 | 16 | 545 | 355 | 1 | 271 | 223 | 181 | 119 | 80 | 59 | 69 | 61 | 8656 | 0 | 12 | 18 | 24 | 36 | 48 | 60 | 10/27/1997 | 33 | Centerline | 5.9 | 14
25971 | 55 | 35 | 15 | 12 | 10 | 7 | 4 | 3 | 21 | 16 | 760 | 488 | 1 | 376 | 309 | 252 | 167 | 112 | 84 | 69 | 61 | 12069 | 0 | 12 | 18 | 24 | 36 | 48 | 60 | 10/27/1997 | 33 | Centerline | 5.9 | 19
25972 | 55 | 35 | 20 | 16 | 13 | 9 | 6 | 4 | 21 | 16 | 1025 | 662 | 1 | 508 | 418 | 342 | 226 | 153 | 113 | 69 | 61 | 16287 | 0 | 12 | 18 | 24 | 36 | 48 | 60 | 10/27/1997 | 33 | Centerline | 5.9 | 26
25973 | 55 | 35 | 8 | 7 | 5 | 4 | 2 | 2 | 21 | 16 | 408 | 260 | 1 | 207 | 170 | 138 | 91 | 62 | 45 | 69 | 61 | 6487 | 0 | 12 | 18 | 24 | 36 | 48 | 60 | 10/27/1997 | 43 | Centerline | 5.9 | 10
25974 | 55 | 35 | 11 | 9 | 7 | 5 | 3 | 2 | 21 | 16 | 550 | 347 | 1 | 275 | 229 | 187 | 123 | 84 | 61 | 69 | 61 | 8732 | 0 | 12 | 18 | 24 | 36 | 48 | 60 | 10/27/1997 | 43 | Centerline | 5.9 | 14
25975 | 55 | 35 | 15 | 12 | 10 | 7 | 5 | 3 | 21 | 16 | 763 | 478 | 1 | 380 | 316 | 258 | 170 | 117 | 84 | 69 | 61 | 12128 | 0 | 12 | 18 | 24 | 36 | 48 | 60 | 10/27/1997 | 43 | Centerline | 5.9 | 19
25976 | 55 | 35 | 20 | 17 | 14 | 9 | 6 | 5 | 21 | 16 | 1027 | 649 | 1 | 511 | 428 | 349 | 232 | 158 | 115 | 69 | 61 | 16311 | 0 | 12 | 18 | 24 | 36 | 48 | 60 | 10/27/1997 | 43 | Centerline | 5.9 | 26
25977 | 55 | 35 | 8 | 6 | 5 | 3 | 2 | 2 | 21 | 16 | 402 | 245 | 1 | 192 | 157 | 127 | 84 | 58 | 42 | 69 | 61 | 6380 | 0 | 12 | 18 | 24 | 36 | 48 | 60 | 10/27/1997 | 53 | Centerline | 5.9 | 10
26168 | 4 | 37 | 20 | 16 | 13 | 8 | 5 | 4 | 12 | 8 | 1051 | 682 | 1 | 511 | 408 | 320 | 201 | 135 | 101 | 53 | 46 | 16693 | 0 | 12 | 18 | 24 | 36 | 48 | 60 | 12/02/1997 | 15 | Centerline | 5.9 | 27
26169 | 4 | 37 | 6 | 5 | 4 | 3 | 2 | 2 | 12 | 8 | 419 | 190 | 1 | 157 | 135 | 114 | 81 | 58 | 43 | 53 | 46 | 6662 | 0 | 12 | 18 | 24 | 36 | 48 | 60 | 12/02/1997 | 25 | Centerline | 5.9 | 7
26170 | 4 | 37 | 8 | 7 | 6 | 4 | 3 | 2 | 12 | 8 | 552 | 246 | 1 | 204 | 176 | 150 | 106 | 76 | 57 | 53 | 46 | 8771 | 0 | 12 | 18 | 24 | 36 | 48 | 60 | 12/02/1997 | 25 | Centerline | 5.9 | 10
26171 | 4 | 37 | 11 | 9 | 8 | 6 | 4 | 3 | 12 | 8 | 755 | 327 | 1 | 271 | 235 | 200 | 143 | 102 | 76 | 53 | 46 | 11993 | 0 | 12 | 18 | 24 | 36 | 48 | 60 | 12/02/1997 | 25 | Centerline | 5.9 | 13
26172 | 4 | 37 | 15 | 13 | 11 | 8 | 6 | 4 | 12 | 8 | 1057 | 453 | 1 | 372 | 322 | 275 | 196 | 141 | 104 | 53 | 46 | 16796 | 0 | 12 | 18 | 24 | 36 | 48 | 60 | 12/02/1997 | 25 | Centerline | 5.9 | 18
26173 | 4 | 37 | 6 | 5 | 5 | 3 | 2 | 2 | 12 | 8 | 420 | 188 | 1 | 157 | 137 | 116 | 85 | 62 | 46 | 53 | 46 | 6670 | 0 | 12 | 18 | 24 | 36 | 48 | 60 | 12/02/1997 | 35 | Centerline | 5.9 | 7
27058 | 1 | 39 | 11 | 10 | 8 | 6 | 4 | 3 | 12 | 16 | 561 | 340 | 1 | 281 | 241 | 203 | 141 | 100 | 76 | 54 | 60 | 8914 | 0 | 12 | 18 | 24 | 36 | 48 | 60 | 12/30/1997 | 45 | Outer Wheel Path | 5.9 | 13
33400 | 12 | 47 | 20 | 16 | 12 | 8 | 5 | 4 | 37 | 24 | 965 | 700 | 1 | 502 | 396 | 309 | 196 | 137 | 103 | 98 | 74 | 15330 | 0 | 12 | 18 | 24 | 36 | 48 | 60 | 06/02/1998 | 35 | Centerline | 5.9 | 28
33401 | 12 | 47 | 8 | 6 | 5 | 3 | 2 | 2 | 37 | 24 | 353 | 280 | 1 | 196 | 152 | 118 | 74 | 53 | 44 | 98 | 74 | 5613 | 0 | 12 | 18 | 24 | 36 | 48 | 60 | 06/02/1998 | 45 | Centerline | 5.9 | 11
33402 | 12 | 47 | 12 | 9 | 7 | 5 | 3 | 2 | 37 | 24 | 550 | 428 | 1 | 302 | 236 | 185 | 117 | 82 | 60 | 98 | 74 | 8740 | 0 | 12 | 18 | 24 | 36 | 48 | 60 | 06/02/1998 | 45 | Centerline | 5.9 | 17
27631 | 23 | 39 | 15 | 12 | 10 | 7 | 5 | 4 | 15 | 19 | 753 | 583 | 1 | 377 | 308 | 250 | 168 | 120 | 91 | 59 | 65 | 11957 | 0 | 12 | 18 | 24 | 36 | 48 | 60 | 12/30/1997 | 25 | Centerline | 5.9 | 23
27632 | 23 | 39 | 19 | 16 | 13 | 9 | 6 | 5 | 15 | 19 | 978 | 741 | 1 | 489 | 401 | 326 | 218 | 156 | 119 | 59 | 65 | 15545 | 0 | 12 | 18 | 24 | 36 | 48 | 60 | 12/30/1997 | 25 | Centerline | 5.9 | 29
27633 | 23 | 39 | 9 | 8 | 6 | 4 | 3 | 2 | 15 | 19 | 415 | 315 | 1 | 239 | 192 | 155 | 99 | 67 | 50 | 59 | 65 | 6586 | 0 | 12 | 18 | 24 | 36 | 48 | 60 | 12/30/1997 | 35 | Centerline | 5.9 | 12
27634 | 23 | 39 | 12 | 10 | 8 | 5 | 3 | 3 | 15 | 19 | 555 | 413 | 1 | 315 | 257 | 204 | 131 | 88 | 66 | 59 | 65 | 8815 | 0 | 12 | 18 | 24 | 36 | 48 | 60 | 12/30/1997 | 35 | Centerline | 5.9 | 16
27635 | 23 | 39 | 17 | 14 | 11 | 7 | 5 | 4 | 15 | 19 | 751 | 554 | 1 | 423 | 343 | 276 | 178 | 121 | 90 | 59 | 65 | 11933 | 0 | 12 | 18 | 24 | 36 | 48 | 60 | 12/30/1997 | 35 | Centerline | 5.9 | 22
27636 | 23 | 39 | 21 | 18 | 14 | 9 | 6 | 5 | 15 | 19 | 975 | 710 | 1 | 542 | 445 | 357 | 232 | 157 | 119 | 59 | 65 | 15489 | 0 | 12 | 18 | 24 | 36 | 48 | 60 | 12/30/1997 | 35 | Centerline | 5.9 | 28
27637 | 23 | 39 | 10 | 8 | 6 | 4 | 3 | 2 | 15 | 19 | 412 | 341 | 1 | 243 | 193 | 154 | 98 | 69 | 51 | 59 | 65 | 6543 | 0 | 12 | 18 | 24 | 36 | 48 | 60 | 12/30/1997 | 45 | Centerline | 5.9 | 13
27638 | 23 | 39 | 12 | 10 | 8 | 5 | 4 | 3 | 15 | 19 | 552 | 443 | 1 | 316 | 254 | 202 | 129 | 90 | 68 | 59 | 65 | 8767 | 0 | 12 | 18 | 24 | 36 | 48 | 60 | 12/30/1997 | 45 | Centerline | 5.9 | 17
27639 | 23 | 39 | 17 | 13 | 11 | 7 | 5 | 4 | 15 | 19 | 750 | 588 | 1 | 422 | 341 | 272 | 176 | 122 | 92 | 59 | 65 | 11910 | 0 | 12 | 18 | 24 | 36 | 48 | 60 | 12/30/1997 | 45 | Centerline | 5.9 | 23
27640 | 23 | 39 | 21 | 17 | 14 | 9 | 6 | 5 | 15 | 19 | 975 | 749 | 1 | 540 | 439 | 352 | 230 | 159 | 121 | 59 | 65 | 15485 | 0 | 12 | 18 | 24 | 36 | 48 | 60 | 12/30/1997 | 45 | Centerline | 5.9 | 30
27641 | 23 | 39 | 8 | 7 | 6 | 4 | 3 | 2 | 15 | 19 | 412 | 255 | 1 | 209 | 179 | 149 | 103 | 73 | 55 | 59 | 65 | 6547 | 0 | 12 | 18 | 24 | 36 | 48 | 60 | 12/30/1997 | 55 | Centerline | 5.9 | 10
27642 | 23 | 39 | 11 | 9 | 8 | 5 | 4 | 3 | 15 | 19 | 558 | 333 | 1 | 279 | 236 | 199 | 136 | 98 | 72 | 59 | 65 | 8871 | 0 | 12 | 18 | 24 | 36 | 48 | 60 | 12/30/1997 | 55 | Centerline | 5.9 | 13
27643 | 23 | 39 | 15 | 12 | 10 | 7 | 5 | 4 | 15 | 19 | 752 | 448 | 1 | 369 | 316 | 264 | 184 | 130 | 98 | 59 | 65 | 11949 | 0 | 12 | 18 | 24 | 36 | 48 | 60 | 12/30/1997 | 55 | Centerline | 5.9 | 18
27644 | 23 | 39 | 19 | 16 | 13 | 9 | 7 | 5 | 15 | 19 | 979 | 573 | 1 | 476 | 406 | 342 | 238 | 171 | 127 | 59 | 65 | 15560 | 0 | 12 | 18 | 24 | 36 | 48 | 60 | 12/30/1997 | 55 | Centerline | 5.9 | 23
27645 | 23 | 39 | 10 | 9 | 6 | 4 | 3 | 2 | 15 | 19 | 413 | 307 | 1 | 255 | 217 | 158 | 105 | 72 | 55 | 59 | 65 | 6567 | 0 | 12 | 18 | 24 | 36 | 48 | 60 | 12/30/1997 | 65 | Centerline | 5.9 | 12
27646 | 23 | 39 | 13 | 11 | 8 | 6 | 4 | 3 | 15 | 19 | 556 | 407 | 1 | 337 | 291 | 209 | 140 | 94 | 72 | 59 | 65 | 8831 | 0 | 12 | 18 | 24 | 36 | 48 | 60 | 12/30/1997 | 65 | Centerline | 5.9 | 16
27647 | 23 | 39 | 18 | 15 | 11 | 7 | 5 | 4 | 15 | 19 | 754 | 544 | 1 | 453 | 392 | 280 | 188 | 128 | 97 | 59 | 65 | 11973 | 0 | 12 | 18 | 24 | 36 | 48 | 60 | 12/30/1997 | 65 | Centerline | 5.9 | 21
27648 | 23 | 39 | 23 | 20 | 14 | 10 | 7 | 5 | 15 | 19 | 978 | 704 | 1 | 586 | 514 | 360 | 245 | 166 | 127 | 59 | 65 | 15541 | 0 | 12 | 18 | 24 | 36 | 48 | 60 | 12/30/1997 | 65 | Centerline | 5.9 | 28
27649 | 23 | 39 | 9 | 7 | 6 | 4 | 3 | 2 | 11 | 16 | 428 | 313 | 1 | 230 | 186 | 152 | 101 | 71 | 54 | 51 | 61 | 6797 | 0 | 12 | 18 | 24 | 36 | 48 | 60 | 12/30/1997 | 25 | Outer Wheel Path | 5.9 | 12
27650 | 23 | 39 | 12 | 10 | 8 | 5 | 4 | 3 | 11 | 16 | 574 | 410 | 1 | 302 | 246 | 201 | 133 | 94 | 71 | 51 | 61 | 9113 | 0 | 12 | 18 | 24 | 36 | 48 | 60 | 12/30/1997 | 25 | Outer Wheel Path | 5.9 | 16
27651 | 23 | 39 | 16 | 13 | 11 | 7 | 5 | 4 | 11 | 16 | 773 | 549 | 1 | 401 | 328 | 267 | 179 | 125 | 97 | 51 | 61 | 12275 | 0 | 12 | 18 | 24 | 36 | 48 | 60 | 12/30/1997 | 25 | Outer Wheel Path | 5.9 | 22
27652 | 23 | 39 | 20 | 17 | 14 | 9 | 6 | 5 | 11 | 16 | 1000 | 716 | 1 | 518 | 424 | 345 | 231 | 162 | 126 | 51 | 61 | 15890 | 0 | 12 | 18 | 24 | 36 | 48 | 60 | 12/30/1997 | 25 | Outer Wheel Path | 5.9 | 28
27252 | 11 | 39 | 16 | 13 | 11 | 8 | 6 | 4 | 15 | 16 | 974 | 475 | 1 | 395 | 340 | 289 | 203 | 146 | 107 | 58 | 61 | 15473 | 0 | 12 | 18 | 24 | 36 | 48 | 60 | 12/30/1997 | 25 | Outer Wheel Path | 5.9 | 19
27853 | 39 | 39 | 8 | 7 | 6 | 4 | 3 | 2 | 15 | 17 | 421 | 253 | 1 | 207 | 177 | 150 | 102 | 74 | 54 | 58 | 62 | 6690 | 0 | 12 | 18 | 24 | 36 | 48 | 60 | 12/30/1997 | 34 | Outer Wheel Path | 5.9 | 10
27854 | 39 | 39 | 11 | 9 | 8 | 5 | 4 | 3 | 15 | 17 | 560 | 324 | 1 | 273 | 233 | 197 | 135 | 96 | 71 | 58 | 62 | 8902 | 0 | 12 | 18 | 24 | 36 | 48 | 60 | 12/30/1997 | 34 | Outer Wheel Path | 5.9 | 13
27855 | 39 | 39 | 14 | 12 | 10 | 7 | 5 | 4 | 15 | 17 | 747 | 438 | 1 | 365 | 314 | 263 | 182 | 128 | 95 | 58 | 62 | 11874 | 0 | 12 | 18 | 24 | 36 | 48 | 60 | 12/30/1997 | 34 | Outer Wheel Path | 5.9 | 17
27856 | 39 | 39 | 19 | 16 | 13 | 9 | 7 | 5 | 15 | 17 | 967 | 563 | 1 | 473 | 404 | 341 | 235 | 167 | 122 | 58 | 62 | 15362 | 0 | 12 | 18 | 24 | 36 | 48 | 60 | 12/30/1997 | 34 | Outer Wheel Path | 5.9 | 22
27857 | 39 | 39 | 8 | 7 | 6 | 4 | 3 | 2 | 15 | 17 | 411 | 241 | 1 | 200 | 171 | 141 | 99 | 69 | 52 | 58 | 62 | 6523 | 0 | 12 | 18 | 24 | 36 | 48 | 60 | 12/30/1997 | 43 | Outer Wheel Path | 5.9 | 9
27858 | 39 | 39 | 10 | 9 | 7 | 5 | 4 | 3 | 15 | 17 | 558 | 319 | 1 | 264 | 227 | 188 | 132 | 93 | 69 | 58 | 62 | 8859 | 0 | 12 | 18 | 24 | 36 | 48 | 60 | 12/30/1997 | 43 | Outer Wheel Path | 5.9 | 13
27859 | 39 | 39 | 14 | 12 | 10 | 7 | 5 | 4 | 15 | 17 | 752 | 426 | 1 | 354 | 303 | 254 | 176 | 124 | 92 | 58 | 62 | 11953 | 0 | 12 | 18 | 24 | 36 | 48 | 60 | 12/30/1997 | 43 | Outer Wheel Path | 5.9 | 17
27860 | 39 | 39 | 18 | 15 | 13 | 9 | 6 | 5 | 15 | 17 | 971 | 550 | 1 | 456 | 388 | 326 | 226 | 161 | 121 | 58 | 62 | 15425 | 0 | 12 | 18 | 24 | 36 | 48 | 60 | 12/30/1997 | 43 | Outer Wheel Path | 5.9 | 22
27861 | 39 | 39 | 8 | 6 | 5 | 4 | 3 | 2 | 15 | 17 | 415 | 234 | 1 | 192 | 162 | 136 | 93 | 65 | 47 | 58 | 62 | 6590 | 0 | 12 | 18 | 24 | 36 | 48 | 60 | 12/30/1997 | 53 | Outer Wheel Path | 5.9 | 9
27862 | 39 | 39 | 10 | 9 | 7 | 5 | 3 | 2 | 15 | 17 | 554 | 308 | 1 | 257 | 219 | 184 | 125 | 87 | 63 | 58 | 62 | 8803 | 0 | 12 | 18 | 24 | 36 | 48 | 60 | 12/30/1997 | 53 | Outer Wheel Path | 5.9 | 12
27863 | 39 | 39 | 14 | 12 | 10 | 7 | 5 | 3 | 15 | 17 | 751 | 415 | 1 | 343 | 294 | 247 | 169 | 118 | 85 | 58 | 62 | 11930 | 0 | 12 | 18 | 24 | 36 | 48 | 60 | 12/30/1997 | 53 | Outer Wheel Path | 5.9 | 16
27864 | 39 | 39 | 17 | 15 | 13 | 9 | 6 | 4 | 15 | 17 | 972 | 538 | 1 | 443 | 381 | 319 | 221 | 152 | 112 | 58 | 62 | 15441 | 0 | 12 | 18 | 24 | 36 | 48 | 60 | 12/30/1997 | 53 | Outer Wheel Path | 5.9 | 21
27865 | 39 | 39 | 8 | 7 | 6 | 4 | 3 | 2 | 15 | 17 | 417 | 239 | 1 | 199 | 170 | 145 | 98 | 69 | 49 | 58 | 62 | 6630 | 0 | 12 | 18 | 24 | 36 | 48 | 60 | 12/30/1997 | 63 | Outer Wheel Path | 5.9 | 9
27866 | 39 | 39 | 10 | 9 | 7 | 5 | 4 | 3 | 15 | 17 | 554 | 311 | 1 | 262 | 225 | 189 | 130 | 90 | 67 | 58 | 62 | 8795 | 0 | 12 | 18 | 24 | 36 | 48 | 60 | 12/30/1997 | 63 | Outer Wheel Path | 5.9 | 12
27867 | 39 | 39 | 14 | 12 | 10 | 7 | 5 | 4 | 15 | 17 | 750 | 422 | 1 | 352 | 302 | 255 | 175 | 122 | 91 | 58 | 62 | 11922 | 0 | 12 | 18 | 24 | 36 | 48 | 60 | 12/30/1997 | 63 | Outer Wheel Path | 5.9 | 17
27868 | 39 | 39 | 18 | 15 | 13 | 9 | 6 | 5 | 15 | 17 | 975 | 543 | 1 | 452 | 389 | 329 | 226 | 159 | 119 | 58 | 62 | 15485 | 0 | 12 | 18 | 24 | 36 | 48 | 60 | 12/30/1997 | 63 | Outer Wheel Path | 5.9 | 21
27869 | 43 | 39 | 6 | 5 | 4 | 3 | 2 | 2 | 10 | 12 | 412 | 201 | 1 | 162 | 139 | 114 | 77 | 54 | 42 | 50 | 54 | 6543 | 0 | 12 | 18 | 24 | 36 | 48 | 60 | 12/30/1997 | 23 | Centerline | 5.9 | 8
27870 | 43 | 39 | 8 | 7 | 6 | 4 | 3 | 2 | 10 | 12 | 559 | 269 | 1 | 215 | 183 | 152 | 103 | 73 | 55 | 50 | 54 | 8887 | 0 | 12 | 18 | 24 | 36 | 48 | 60 | 12/30/1997 | 23 | Centerline | 5.9 | 11
27871 | 43 | 39 | 11 | 9 | 8 | 5 | 4 | 3 | 10 | 12 | 745 | 350 | 1 | 282 | 239 | 199 | 135 | 96 | 71 | 50 | 54 | 11834 | 0 | 12 | 18 | 24 | 36 | 48 | 60 | 12/30/1997 | 23 | Centerline | 5.9 | 14
27872 | 43 | 39 | 14 | 12 | 10 | 7 | 5 | 4 | 10 | 12 | 976 | 455 | 1 | 366 | 310 | 258 | 175 | 125 | 93 | 50 | 54 | 15505 | 0 | 12 | 18 | 24 | 36 | 48 | 60 | 12/30/1997 | 23 | Centerline | 5.9 | 18
30907 | 43 | 43 | 13 | 11 | 8 | 5 | 4 | 3 | 23 | 20 | 765 | 475 | 1 | 339 | 273 | 212 | 130 | 89 | 69 | 73 | 67 | 12160 | 0 | 12 | 18 | 24 | 36 | 48 | 60 | 03/04/1998 | 23 | Centerline | 5.9 | 19
30908 | 43 | 43 | 18 | 14 | 11 | 7 | 5 | 4 | 23 | 20 | 1013 | 627 | 1 | 447 | 360 | 283 | 173 | 116 | 91 | 73 | 67 | 16101 | 0 | 12 | 18 | 24 | 36 | 48 | 60 | 03/04/1998 | 23 | Centerline | 5.9 | 25
30909 | 43 | 43 | 7 | 6 | 4 | 3 | 2 | 1 | 23 | 20 | 375 | 249 | 1 | 178 | 140 | 104 | 64 | 42 | 37 | 73 | 67 | 5955 | 0 | 12 | 18 | 24 | 36 | 48 | 60 | 03/04/1998 | 33 | Centerline | 5.9 | 10
30910 | 43 | 43 | 10 | 8 | 6 | 4 | 3 | 2 | 23 | 20 | 580 | 374 | 1 | 264 | 209 | 159 | 97 | 65 | 53 | 73 | 67 | 9212 | 0 | 12 | 18 | 24 | 36 | 48 | 60 | 03/04/1998 | 33 | Centerline | 5.9 | 15
30911 | 43 | 43 | 13 | 11 | 8 | 5 | 3 | 3 | 23 | 20 | 772 | 490 | 1 | 341 | 272 | 207 | 127 | 85 | 70 | 73 | 67 | 12263 | 0 | 12 | 18 | 24 | 36 | 48 | 60 | 03/04/1998 | 33 | Centerline | 5.9 | 19
30912 | 43 | 43 | 18 | 14 | 11 | 7 | 5 | 4 | 23 | 20 | 1026 | 653 | 1 | 455 | 361 | 277 | 170 | 115 | 92 | 73 | 67 | 16303 | 0 | 12 | 18 | 24 | 36 | 48 | 60 | 03/04/1998 | 33 | Centerline | 5.9 | 26
27937 | 51 | 39 | 6 | 5 | 4 | 3 | 2 | 2 | 10 | 14 | 434 | 172 | 1 | 146 | 128 | 111 | 81 | 60 | 46 | 49 | 57 | 6892 | 0 | 12 | 18 | 24 | 36 | 48 | 60 | 12/30/1997 | 43 | Outer Wheel Path | 5.9 | 7
27442 | 17 | 39 | 11 | 9 | 8 | 5 | 3 | 2 | 15 | 18 | 570 | 328 | 1 | 270 | 229 | 192 | 123 | 86 | 62 | 59 | 64 | 9061 | 0 | 12 | 18 | 24 | 36 | 48 | 60 | 12/30/1997 | 55 | Centerline | 5.9 | 13
27443 | 17 | 39 | 14 | 12 | 10 | 7 | 4 | 3 | 15 | 18 | 767 | 445 | 1 | 362 | 305 | 253 | 167 | 114 | 84 | 59 | 64 | 12180 | 0 | 12 | 18 | 24 | 36 | 48 | 60 | 12/30/1997 | 55 | Centerline | 5.9 | 18
27444 | 17 | 39 | 18 | 16 | 13 | 8 | 6 | 4 | 15 | 18 | 984 | 578 | 1 | 468 | 394 | 329 | 214 | 149 | 110 | 59 | 64 | 15640 | 0 | 12 | 18 | 24 | 36 | 48 | 60 | 12/30/1997 | 55 | Centerline | 5.9 | 23
29017 | 54 | 41 | 10 | 8 | 7 | 4 | 3 | 2 | 12 | 9 | 406 | 328 | 1 | 257 | 213 | 171 | 108 | 73 | 53 | 54 | 48 | 6455 | 0 | 12 | 18 | 24 | 36 | 48 | 60 | 01/29/1998 | 53 | Outer Wheel Path | 5.9 | 13
29018 | 54 | 41 | 15 | 12 | 10 | 6 | 4 | 3 | 12 | 9 | 604 | 480 | 1 | 379 | 314 | 255 | 163 | 111 | 80 | 54 | 48 | 9590 | 0 | 12 | 18 | 24 | 36 | 48 | 60 | 01/29/1998 | 53 | Outer Wheel Path | 5.9 | 19
29019 | 54 | 41 | 19 | 16 | 13 | 8 | 6 | 4 | 12 | 9 | 773 | 622 | 1 | 489 | 406 | 330 | 212 | 144 | 104 | 54 | 48 | 12279 | 0 | 12 | 18 | 24 | 36 | 48 | 60 | 01/29/1998 | 53 | Outer Wheel Path | 5.9 | 24
29020 | 54 | 41 | 25 | 21 | 17 | 11 | 8 | 6 | 12 | 9 | 1030 | 813 | 1 | 647 | 538 | 440 | 285 | 195 | 141 | 54 | 48 | 16367 | 0 | 12 | 18 | 24 | 36 | 48 | 60 | 01/29/1998 | 53 | Outer Wheel Path | 5.9 | 32
29021 | 54 | 41 | 12 | 7 | 6 | 4 | 3 | 2 | 12 | 9 | 412 | 354 | 1 | 314 | 181 | 152 | 104 | 73 | 54 | 53 | 48 | 6539 | 0 | 12 | 18 | 24 | 36 | 48 | 60 | 01/29/1998 | 63 | Outer Wheel Path | 5.9 | 14
29022 | 54 | 41 | 18 | 11 | 9 | 6 | 4 | 3 | 12 | 9 | 606 | 509 | 1 | 452 | 270 | 225 | 152 | 106 | 78 | 53 | 48 | 9633 | 0 | 12 | 18 | 24 | 36 | 48 | 60 | 01/29/1998 | 63 | Outer Wheel Path | 5.9 | 20
29023 | 54 | 41 | 23 | 14 | 12 | 8 | 6 | 4 | 12 | 9 | 778 | 655 | 1 | 579 | 357 | 298 | 201 | 140 | 103 | 53 | 48 | 12359 | 0 | 12 | 18 | 24 | 36 | 48 | 60 | 01/29/1998 | 63 | Outer Wheel Path | 5.9 | 26
29024 | 54 | 41 | 30 | 19 | 16 | 11 | 7 | 5 | 12 | 9 | 1032 | 858 | 1 | 759 | 482 | 401 | 271 | 188 | 139 | 53 | 48 | 16395 | 0 | 12 | 18 | 24 | 36 | 48 | 60 | 01/29/1998 | 63 | Outer Wheel Path | 5.9 | 34
29025 | 55 | 41 | 9 | 7 | 6 | 4 | 2 | 2 | 18 | 12 | 406 | 296 | 1 | 223 | 181 | 145 | 91 | 61 | 44 | 64 | 54 | 6443 | 0 | 12 | 18 | 24 | 36 | 48 | 60 | 01/29/1998 | 23 | Centerline | 5.9 | 12
29026 | 55 | 41 | 13 | 11 | 8 | 5 | 4 | 3 | 18 | 12 | 598 | 420 | 1 | 329 | 268 | 216 | 137 | 92 | 66 | 64 | 54 | 9506 | 0 | 12 | 18 | 24 | 36 | 48 | 60 | 01/29/1998 | 23 | Centerline | 5.9 | 17
29027 | 55 | 41 | 17 | 14 | 11 | 7 | 5 | 3 | 18 | 12 | 758 | 548 | 1 | 424 | 347 | 281 | 179 | 121 | 86 | 64 | 54 | 12041 | 0 | 12 | 18 | 24 | 36 | 48 | 60 | 01/29/1998 | 23 | Centerline | 5.9 | 22
29028 | 55 | 41 | 23 | 19 | 15 | 10 | 7 | 5 | 18 | 12 | 1041 | 737 | 1 | 574 | 472 | 383 | 246 | 166 | 119 | 64 | 54 | 16534 | 0 | 12 | 18 | 24 | 36 | 48 | 60 | 01/29/1998 | 23 | Centerline | 5.9 | 29
29029 | 55 | 41 | 8 | 7 | 5 | 3 | 2 | 2 | 18 | 12 | 439 | 250 | 1 | 200 | 165 | 133 | 87 | 59 | 43 | 63 | 53 | 6972 | 0 | 12 | 18 | 24 | 36 | 48 | 60 | 01/29/1998 | 33 | Centerline | 5.9 | 10
29030 | 55 | 41 | 12 | 10 | 8 | 5 | 4 | 2 | 18 | 12 | 626 | 375 | 1 | 299 | 248 | 200 | 134 | 91 | 63 | 63 | 53 | 9951 | 0 | 12 | 18 | 24 | 36 | 48 | 60 | 01/29/1998 | 33 | Centerline | 5.9 | 15
29031 | 55 | 41 | 15 | 13 | 10 | 7 | 5 | 3 | 18 | 12 | 764 | 480 | 1 | 383 | 319 | 259 | 174 | 120 | 83 | 63 | 53 | 12132 | 0 | 12 | 18 | 24 | 36 | 48 | 60 | 01/29/1998 | 33 | Centerline | 5.9 | 19
29032 | 55 | 41 | 20 | 17 | 14 | 9 | 6 | 4 | 18 | 12 | 1085 | 638 | 1 | 510 | 426 | 348 | 235 | 162 | 112 | 63 | 53 | 17233 | 0 | 12 | 18 | 24 | 36 | 48 | 60 | 01/29/1998 | 33 | Centerline | 5.9 | 25
29033 | 55 | 41 | 8 | 7 | 5 | 4 | 2 | 2 | 18 | 12 | 404 | 263 | 1 | 206 | 170 | 138 | 89 | 61 | 44 | 64 | 54 | 6412 | 0 | 12 | 18 | 24 | 36 | 48 | 60 | 01/29/1998 | 43 | Centerline | 5.9 | 10
29034 | 55 | 41 | 12 | 10 | 8 | 5 | 4 | 3 | 18 | 12 | 600 | 385 | 1 | 306 | 253 | 207 | 134 | 92 | 66 | 64 | 54 | 9538 | 0 | 12 | 18 | 24 | 36 | 48 | 60 | 01/29/1998 | 43 | Centerline | 5.9 | 15
29035 | 55 | 41 | 16 | 13 | 11 | 7 | 5 | 3 | 18 | 12 | 772 | 497 | 1 | 398 | 331 | 271 | 177 | 122 | 88 | 64 | 54 | 12271 | 0 | 12 | 18 | 24 | 36 | 48 | 60 | 01/29/1998 | 43 | Centerline | 5.9 | 20
29036 | 55 | 41 | 21 | 17 | 14 | 9 | 6 | 5 | 18 | 12 | 1048 | 661 | 1 | 528 | 440 | 361 | 238 | 165 | 119 | 64 | 54 | 16645 | 0 | 12 | 18 | 24 | 36 | 48 | 60 | 01/29/1998 | 43 | Centerline | 5.9 | 26
29037 | 55 | 41 | 8 | 6 | 5 | 3 | 2 | 2 | 19 | 13 | 403 | 249 | 1 | 194 | 161 | 128 | 83 | 56 | 41 | 65 | 54 | 6400 | 0 | 12 | 18 | 24 | 36 | 48 | 60 | 01/29/1998 | 53 | Centerline | 5.9 | 10
29038 | 55 | 41 | 11 | 9 | 7 | 5 | 3 | 2 | 19 | 13 | 603 | 361 | 1 | 285 | 237 | 189 | 123 | 83 | 60 | 65 | 54 | 9578 | 0 | 12 | 18 | 24 | 36 | 48 | 60 | 01/29/1998 | 53 | Centerline | 5.9 | 14
29039 | 55 | 41 | 15 | 12 | 10 | 6 | 4 | 3 | 19 | 13 | 763 | 465 | 1 | 368 | 306 | 246 | 161 | 109 | 78 | 65 | 54 | 12124 | 0 | 12 | 18 | 24 | 36 | 48 | 60 | 01/29/1998 | 53 | Centerline | 5.9 | 18
29040 | 55 | 41 | 19 | 16 | 13 | 9 | 6 | 4 | 19 | 13 | 1045 | 622 | 1 | 493 | 411 | 333 | 219 | 149 | 107 | 65 | 54 | 16601 | 0 | 12 | 18 | 24 | 36 | 48 | 60 | 01/29/1998 | 53 | Centerline | 5.9 | 25
29041 | 55 | 41 | 9 | 8 | 6 | 4 | 2 | 2 | 19 | 13 | 401 | 305 | 1 | 237 | 195 | 156 | 95 | 63 | 47 | 65 | 54 | 6376 | 0 | 12 | 18 | 24 | 36 | 48 | 60 | 01/29/1998 | 63 | Centerline | 5.9 | 12
29042 | 55 | 41 | 14 | 11 | 9 | 6 | 4 | 3 | 19 | 13 | 596 | 447 | 1 | 351 | 289 | 233 | 144 | 93 | 70 | 65 | 54 | 9471 | 0 | 12 | 18 | 24 | 36 | 48 | 60 | 01/29/1998 | 63 | Centerline | 5.9 | 18
29043 | 55 | 41 | 18 | 15 | 12 | 7 | 5 | 4 | 19 | 13 | 766 | 578 | 1 | 458 | 379 | 306 | 189 | 126 | 93 | 65 | 54 | 12164 | 0 | 12 | 18 | 24 | 36 | 48 | 60 | 01/29/1998 | 63 | Centerline | 5.9 | 23
29044 | 55 | 41 | 24 | 20 | 16 | 10 | 7 | 5 | 19 | 13 | 1035 | 767 | 1 | 608 | 506 | 410 | 255 | 172 | 125 | 65 | 54 | 16438 | 0 | 12 | 18 | 24 | 36 | 48 | 60 | 01/29/1998 | 63 | Centerline | 5.9 | 30
29045 | 55 | 41 | 9 | 8 | 6 | 4 | 3 | 2 | 12 | 9 | 410 | 306 | 1 | 239 | 195 | 156 | 95 | 64 | 45 | 54 | 47 | 6519 | 0 | 12 | 18 | 24 | 36 | 48 | 60 | 01/29/1998 | 23 | Outer Wheel Path | 5.9 | 12
29046 | 55 | 41 | 14 | 11 | 9 | 6 | 4 | 3 | 12 | 9 | 605 | 451 | 1 | 351 | 288 | 231 | 144 | 96 | 67 | 54 | 47 | 9606 | 0 | 12 | 18 | 24 | 36 | 48 | 60 | 01/29/1998 | 23 | Outer Wheel Path | 5.9 | 18
29047 | 55 | 41 | 18 | 15 | 12 | 8 | 5 | 4 | 12 | 9 | 781 | 585 | 1 | 457 | 375 | 303 | 191 | 128 | 90 | 54 | 47 | 12410 | 0 | 12 | 18 | 24 | 36 | 48 | 60 | 01/29/1998 | 23 | Outer Wheel Path | 5.9 | 23
29048 | 55 | 41 | 24 | 20 | 16 | 10 | 7 | 5 | 12 | 9 | 1028 | 771 | 1 | 607 | 500 | 405 | 261 | 175 | 125 | 54 | 47 | 16339 | 0 | 12 | 18 | 24 | 36 | 48 | 60 | 01/29/1998 | 23 | Outer Wheel Path | 5.9 | 30
29049 | 55 | 41 | 8 | 7 | 6 | 3 | 2 | 2 | 12 | 8 | 411 | 277 | 1 | 212 | 177 | 141 | 87 | 62 | 44 | 53 | 46 | 6523 | 0 | 12 | 18 | 24 | 36 | 48 | 60 | 01/29/1998 | 33 | Outer Wheel Path | 5.9 | 11
29050 | 55 | 41 | 13 | 10 | 8 | 5 | 4 | 3 | 12 | 8 | 612 | 407 | 1 | 319 | 263 | 211 | 134 | 90 | 66 | 53 | 46 | 9725 | 0 | 12 | 18 | 24 | 36 | 48 | 60 | 01/29/1998 | 33 | Outer Wheel Path | 5.9 | 16
29051 | 55 | 41 | 16 | 13 | 11 | 7 | 5 | 3 | 12 | 8 | 785 | 524 | 1 | 411 | 339 | 273 | 173 | 121 | 87 | 53 | 46 | 12470 | 0 | 12 | 18 | 24 | 36 | 48 | 60 | 01/29/1998 | 33 | Outer Wheel Path | 5.9 | 21
29052 | 55 | 41 | 22 | 18 | 14 | 9 | 6 | 5 | 12 | 8 | 1037 | 693 | 1 | 546 | 452 | 366 | 237 | 161 | 117 | 53 | 46 | 16482 | 0 | 12 | 18 | 24 | 36 | 48 | 60 | 01/29/1998 | 33 | Outer Wheel Path | 5.9 | 27
29053 | 55 | 41 | 8 | 7 | 6 | 4 | 2 | 2 | 11 | 8 | 406 | 271 | 1 | 214 | 177 | 142 | 89 | 60 | 43 | 52 | 46 | 6443 | 0 | 12 | 18 | 24 | 36 | 48 | 60 | 01/29/1998 | 43 | Outer Wheel Path | 5.9 | 11
29054 | 55 | 41 | 13 | 11 | 8 | 5 | 4 | 3 | 11 | 8 | 608 | 401 | 1 | 321 | 267 | 215 | 136 | 91 | 65 | 52 | 46 | 9661 | 0 | 12 | 18 | 24 | 36 | 48 | 60 | 01/29/1998 | 43 | Outer Wheel Path | 5.9 | 16
29055 | 55 | 41 | 16 | 14 | 11 | 7 | 5 | 3 | 11 | 8 | 779 | 524 | 1 | 415 | 346 | 279 | 178 | 121 | 87 | 52 | 46 | 12382 | 0 | 12 | 18 | 24 | 36 | 48 | 60 | 01/29/1998 | 43 | Outer Wheel Path | 5.9 | 21
29056 | 55 | 41 | 22 | 18 | 15 | 9 | 6 | 5 | 11 | 8 | 1034 | 683 | 1 | 547 | 457 | 371 | 239 | 162 | 116 | 52 | 46 | 16430 | 0 | 12 | 18 | 24 | 36 | 48 | 60 | 01/29/1998 | 43 | Outer Wheel Path | 5.9 | 27
29057 | 55 | 41 | 8 | 7 | 6 | 3 | 2 | 2 | 12 | 8 | 405 | 279 | 1 | 215 | 176 | 140 | 88 | 59 | 44 | 53 | 46 | 6428 | 0 | 12 | 18 | 24 | 36 | 48 | 60 | 01/29/1998 | 53 | Outer Wheel Path | 5.9 | 11
29058 | 55 | 41 | 13 | 10 | 8 | 5 | 4 | 3 | 12 | 8 | 605 | 411 | 1 | 321 | 265 | 211 | 135 | 91 | 66 | 53 | 46 | 9606 | 0 | 12 | 18 | 24 | 36 | 48 | 60 | 01/29/1998 | 53 | Outer Wheel Path | 5.9 | 16
29059 | 55 | 41 | 16 | 13 | 11 | 7 | 5 | 3 | 12 | 8 | 781 | 535 | 1 | 416 | 343 | 276 | 175 | 118 | 85 | 53 | 46 | 12406 | 0 | 12 | 18 | 24 | 36 | 48 | 60 | 01/29/1998 | 53 | Outer Wheel Path | 5.9 | 21
29462 | 15 | 42 | 10 | 9 | 7 | 5 | 3 | 2 | 15 | 9 | 588 | 326 | 1 | 264 | 219 | 178 | 120 | 81 | 58 | 59 | 47 | 9347 | 0 | 12 | 18 | 24 | 36 | 48 | 60 | 02/11/1998 | 55 | Outer Wheel Path | 5.9 | 13
29253 | 4 | 42 | 6 | 5 | 4 | 3 | 2 | 2 | 12 | 7 | 412 | 182 | 1 | 153 | 128 | 108 | 77 | 53 | 41 | 54 | 45 | 6543 | 0 | 12 | 18 | 24 | 36 | 48 | 60 | 02/10/1998 | 35 | Outer Wheel Path | 5.9 | 7
29254 | 4 | 42 | 9 | 7 | 6 | 4 | 3 | 2 | 12 | 7 | 605 | 269 | 1 | 225 | 188 | 160 | 114 | 79 | 60 | 54 | 45 | 9618 | 0 | 12 | 18 | 24 | 36 | 48 | 60 | 02/10/1998 | 35 | Outer Wheel Path | 5.9 | 11
29255 | 4 | 42 | 12 | 10 | 8 | 6 | 4 | 3 | 12 | 7 | 788 | 353 | 1 | 296 | 248 | 211 | 150 | 106 | 79 | 54 | 45 | 12517 | 0 | 12 | 18 | 24 | 36 | 48 | 60 | 02/10/1998 | 35 | Outer Wheel Path | 5.9 | 14
29256 | 4 | 42 | 15 | 13 | 11 | 8 | 6 | 4 | 12 | 7 | 1063 | 464 | 1 | 390 | 328 | 279 | 199 | 141 | 105 | 54 | 45 | 16883 | 0 | 12 | 18 | 24 | 36 | 48 | 60 | 02/10/1998 | 35 | Outer Wheel Path | 5.9 | 18
29257 | 4 | 42 | 7 | 6 | 5 | 3 | 2 | 2 | 12 | 8 | 414 | 218 | 1 | 182 | 150 | 122 | 87 | 58 | 39 | 54 | 45 | 6571 | 0 | 12 | 18 | 24 | 36 | 48 | 60 | 02/10/1998 | 45 | Outer Wheel Path | 5.9 | 9
29258 | 4 | 42 | 10 | 9 | 7 | 5 | 3 | 2 | 12 | 8 | 604 | 317 | 1 | 262 | 216 | 179 | 122 | 82 | 59 | 54 | 45 | 9594 | 0 | 12 | 18 | 24 | 36 | 48 | 60 | 02/10/1998 | 45 | Outer Wheel Path | 5.9 | 12
27742 | 36 | 39 | 14 | 12 | 9 | 6 | 4 | 3 | 14 | 16 | 555 | 477 | 1 | 367 | 297 | 239 | 148 | 100 | 76 | 56 | 61 | 8815 | 0 | 12 | 18 | 24 | 36 | 48 | 60 | 12/30/1997 | 53 | Outer Wheel Path | 5.9 | 19
29471 | 16 | 42 | 13 | 11 | 9 | 6 | 4 | 3 | 16 | 8 | 769 | 409 | 1 | 332 | 274 | 227 | 158 | 111 | 81 | 61 | 46 | 12223 | 0 | 12 | 18 | 24 | 36 | 48 | 60 | 02/11/1998 | 25 | Centerline | 5.9 | 16
29472 | 16 | 42 | 17 | 14 | 12 | 8 | 6 | 4 | 16 | 8 | 1049 | 546 | 1 | 440 | 364 | 301 | 209 | 149 | 106 | 61 | 46 | 16661 | 0 | 12 | 18 | 24 | 36 | 48 | 60 | 02/11/1998 | 25 | Centerline | 5.9 | 22
26903 | 51 | 37 | 13 | 11 | 10 | 7 | 5 | 3 | 17 | 12 | 766 | 394 | 1 | 333 | 289 | 244 | 169 | 117 | 86 | 63 | 54 | 12176 | 0 | 12 | 18 | 24 | 36 | 48 | 60 | 12/02/1997 | 53 | Outer Wheel Path | 5.9 | 16
26904 | 51 | 37 | 18 | 16 | 13 | 9 | 6 | 5 | 17 | 12 | 1046 | 539 | 1 | 454 | 394 | 334 | 232 | 163 | 118 | 63 | 54 | 16621 | 0 | 12 | 18 | 24 | 36 | 48 | 60 | 12/02/1997 | 53 | Outer Wheel Path | 5.9 | 21
26905 | 51 | 37 | 9 | 8 | 6 | 4 | 3 | 2 | 17 | 12 | 425 | 270 | 1 | 230 | 200 | 158 | 104 | 71 | 50 | 63 | 54 | 6757 | 0 | 12 | 18 | 24 | 36 | 48 | 60 | 12/02/1997 | 63 | Outer Wheel Path | 5.9 | 11
26906 | 51 | 37 | 12 | 10 | 8 | 5 | 4 | 3 | 17 | 12 | 564 | 353 | 1 | 297 | 259 | 209 | 134 | 90 | 66 | 63 | 54 | 8966 | 0 | 12 | 18 | 24 | 36 | 48 | 60 | 12/02/1997 | 63 | Outer Wheel Path | 5.9 | 14
26907 | 51 | 37 | 16 | 14 | 11 | 7 | 5 | 4 | 17 | 12 | 767 | 469 | 1 | 398 | 349 | 281 | 184 | 124 | 89 | 63 | 54 | 12184 | 0 | 12 | 18 | 24 | 36 | 48 | 60 | 12/02/1997 | 63 | Outer Wheel Path | 5.9 | 18
26908 | 51 | 37 | 21 | 19 | 15 | 10 | 7 | 5 | 17 | 12 | 1045 | 633 | 1 | 540 | 474 | 385 | 252 | 172 | 123 | 63 | 54 | 16605 | 0 | 12 | 18 | 24 | 36 | 48 | 60 | 12/02/1997 | 63 | Outer Wheel Path | 5.9 | 25
26909 | 54 | 37 | 9 | 8 | 6 | 4 | 3 | 2 | 14 | 8 | 413 | 292 | 1 | 236 | 197 | 160 | 107 | 72 | 53 | 56 | 46 | 6555 | 0 | 12 | 18 | 24 | 36 | 48 | 60 | 12/02/1997 | 23 | Centerline | 5.9 | 12
26910 | 54 | 37 | 12 | 10 | 8 | 6 | 4 | 3 | 14 | 8 | 542 | 384 | 1 | 312 | 260 | 213 | 142 | 97 | 72 | 56 | 46 | 8612 | 0 | 12 | 18 | 24 | 36 | 48 | 60 | 12/02/1997 | 23 | Centerline | 5.9 | 15
26911 | 54 | 37 | 17 | 14 | 11 | 8 | 5 | 4 | 14 | 8 | 731 | 520 | 1 | 421 | 350 | 288 | 191 | 130 | 98 | 56 | 46 | 11608 | 0 | 12 | 18 | 24 | 36 | 48 | 60 | 12/02/1997 | 23 | Centerline | 5.9 | 20
26912 | 54 | 37 | 23 | 19 | 16 | 10 | 7 | 5 | 14 | 8 | 1000 | 724 | 1 | 585 | 488 | 401 | 266 | 181 | 138 | 56 | 46 | 15882 | 0 | 12 | 18 | 24 | 36 | 48 | 60 | 12/02/1997 | 23 | Centerline | 5.9 | 28
26913 | 54 | 37 | 8 | 7 | 6 | 4 | 3 | 2 | 14 | 8 | 420 | 266 | 1 | 213 | 179 | 147 | 99 | 67 | 50 | 56 | 46 | 6666 | 0 | 12 | 18 | 24 | 36 | 48 | 60 | 12/02/1997 | 33 | Centerline | 5.9 | 10
26914 | 54 | 37 | 11 | 9 | 8 | 5 | 4 | 3 | 14 | 8 | 555 | 347 | 1 | 279 | 236 | 195 | 131 | 91 | 68 | 56 | 46 | 8815 | 0 | 12 | 18 | 24 | 36 | 48 | 60 | 12/02/1997 | 33 | Centerline | 5.9 | 14
26915 | 54 | 37 | 15 | 12 | 10 | 7 | 5 | 4 | 14 | 8 | 747 | 459 | 1 | 369 | 313 | 259 | 175 | 121 | 90 | 56 | 46 | 11870 | 0 | 12 | 18 | 24 | 36 | 48 | 60 | 12/02/1997 | 33 | Centerline | 5.9 | 18
26916 | 54 | 37 | 20 | 17 | 14 | 10 | 7 | 5 | 14 | 8 | 1034 | 636 | 1 | 508 | 433 | 357 | 244 | 169 | 125 | 56 | 46 | 16430 | 0 | 12 | 18 | 24 | 36 | 48 | 60 | 12/02/1997 | 33 | Centerline | 5.9 | 25
26917 | 54 | 37 | 9 | 8 | 6 | 4 | 3 | 2 | 14 | 8 | 418 | 284 | 1 | 231 | 195 | 161 | 107 | 73 | 53 | 56 | 46 | 6634 | 0 | 12 | 18 | 24 | 36 | 48 | 60 | 12/02/1997 | 43 | Centerline | 5.9 | 11
26918 | 54 | 37 | 12 | 10 | 8 | 6 | 4 | 3 | 14 | 8 | 551 | 367 | 1 | 301 | 254 | 211 | 142 | 95 | 71 | 56 | 46 | 8751 | 0 | 12 | 18 | 24 | 36 | 48 | 60 | 12/02/1997 | 43 | Centerline | 5.9 | 14
26919 | 54 | 37 | 16 | 13 | 11 | 8 | 5 | 4 | 14 | 8 | 747 | 487 | 1 | 399 | 339 | 282 | 191 | 129 | 95 | 56 | 46 | 11870 | 0 | 12 | 18 | 24 | 36 | 48 | 60 | 12/02/1997 | 43 | Centerline | 5.9 | 19
26920 | 54 | 37 | 22 | 18 | 15 | 10 | 7 | 5 | 14 | 8 | 1035 | 676 | 1 | 552 | 468 | 391 | 266 | 180 | 133 | 56 | 46 | 16438 | 0 | 12 | 18 | 24 | 36 | 48 | 60 | 12/02/1997 | 43 | Centerline | 5.9 | 27
26921 | 54 | 37 | 9 | 8 | 7 | 4 | 3 | 2 | 14 | 8 | 413 | 293 | 1 | 240 | 202 | 166 | 110 | 75 | 55 | 56 | 46 | 6567 | 0 | 12 | 18 | 24 | 36 | 48 | 60 | 12/02/1997 | 53 | Centerline | 5.9 | 12
26922 | 54 | 37 | 12 | 10 | 9 | 6 | 4 | 3 | 14 | 8 | 551 | 381 | 1 | 312 | 266 | 217 | 146 | 102 | 73 | 56 | 46 | 8755 | 0 | 12 | 18 | 24 | 36 | 48 | 60 | 12/02/1997 | 53 | Centerline | 5.9 | 15
26923 | 54 | 37 | 16 | 14 | 11 | 8 | 5 | 4 | 14 | 8 | 747 | 507 | 1 | 414 | 353 | 291 | 195 | 137 | 100 | 56 | 46 | 11866 | 0 | 12 | 18 | 24 | 36 | 48 | 60 | 12/02/1997 | 53 | Centerline | 5.9 | 20
26924 | 54 | 37 | 22 | 19 | 16 | 11 | 8 | 5 | 14 | 8 | 1035 | 699 | 1 | 570 | 487 | 402 | 271 | 191 | 139 | 56 | 46 | 16438 | 0 | 12 | 18 | 24 | 36 | 48 | 60 | 12/02/1997 | 53 | Centerline | 5.9 | 28
26925 | 54 | 37 | 9 | 8 | 7 | 4 | 3 | 2 | 14 | 8 | 415 | 292 | 1 | 238 | 205 | 167 | 113 | 75 | 54 | 56 | 46 | 6590 | 0 | 12 | 18 | 24 | 36 | 48 | 60 | 12/02/1997 | 63 | Centerline | 5.9 | 11
26926 | 54 | 37 | 12 | 11 | 9 | 6 | 4 | 3 | 14 | 8 | 552 | 376 | 1 | 313 | 267 | 220 | 148 | 100 | 72 | 56 | 46 | 8775 | 0 | 12 | 18 | 24 | 36 | 48 | 60 | 12/02/1997 | 63 | Centerline | 5.9 | 15
26927 | 54 | 37 | 16 | 14 | 12 | 8 | 5 | 4 | 14 | 8 | 746 | 499 | 1 | 413 | 354 | 293 | 198 | 134 | 97 | 56 | 46 | 11858 | 0 | 12 | 18 | 24 | 36 | 48 | 60 | 12/02/1997 | 63 | Centerline | 5.9 | 20
26928 | 54 | 37 | 22 | 19 | 16 | 11 | 7 | 5 | 14 | 8 | 1036 | 695 | 1 | 569 | 489 | 405 | 277 | 185 | 135 | 56 | 46 | 16454 | 0 | 12 | 18 | 24 | 36 | 48 | 60 | 12/02/1997 | 63 | Centerline | 5.9 | 27
26929 | 54 | 37 | 11 | 9 | 7 | 5 | 3 | 2 | 20 | 14 | 420 | 336 | 1 | 268 | 225 | 184 | 120 | 81 | 58 | 68 | 57 | 6670 | 0 | 12 | 18 | 24 | 36 | 48 | 60 | 12/02/1997 | 23 | Outer Wheel Path | 5.9 | 13
26930 | 54 | 37 | 14 | 12 | 10 | 6 | 4 | 3 | 20 | 14 | 554 | 438 | 1 | 352 | 297 | 244 | 159 | 107 | 77 | 68 | 57 | 8799 | 0 | 12 | 18 | 24 | 36 | 48 | 60 | 12/02/1997 | 23 | Outer Wheel Path | 5.9 | 17
26931 | 54 | 37 | 19 | 16 | 13 | 9 | 6 | 4 | 20 | 14 | 755 | 585 | 1 | 471 | 398 | 328 | 216 | 145 | 104 | 68 | 57 | 11989 | 0 | 12 | 18 | 24 | 36 | 48 | 60 | 12/02/1997 | 23 | Outer Wheel Path | 5.9 | 23
26932 | 54 | 37 | 25 | 21 | 18 | 12 | 8 | 6 | 20 | 14 | 1033 | 795 | 1 | 641 | 544 | 450 | 299 | 203 | 146 | 68 | 57 | 16415 | 0 | 12 | 18 | 24 | 36 | 48 | 60 | 12/02/1997 | 23 | Outer Wheel Path | 5.9 | 31
26933 | 54 | 37 | 11 | 9 | 7 | 4 | 3 | 2 | 20 | 14 | 420 | 336 | 1 | 270 | 222 | 181 | 114 | 76 | 55 | 68 | 57 | 6678 | 0 | 12 | 18 | 24 | 36 | 48 | 60 | 12/02/1997 | 33 | Outer Wheel Path | 5.9 | 13
26934 | 54 | 37 | 14 | 11 | 9 | 6 | 4 | 3 | 20 | 14 | 556 | 438 | 1 | 348 | 290 | 234 | 148 | 102 | 73 | 68 | 57 | 8835 | 0 | 12 | 18 | 24 | 36 | 48 | 60 | 12/02/1997 | 33 | Outer Wheel Path | 5.9 | 17
26935 | 54 | 37 | 18 | 15 | 12 | 8 | 5 | 4 | 20 | 14 | 757 | 582 | 1 | 465 | 390 | 317 | 202 | 139 | 99 | 68 | 57 | 12033 | 0 | 12 | 18 | 24 | 36 | 48 | 60 | 12/02/1997 | 33 | Outer Wheel Path | 5.9 | 23
26936 | 54 | 37 | 25 | 21 | 17 | 11 | 8 | 5 | 20 | 14 | 1032 | 787 | 1 | 629 | 530 | 432 | 281 | 191 | 139 | 68 | 57 | 16395 | 0 | 12 | 18 | 24 | 36 | 48 | 60 | 12/02/1997 | 33 | Outer Wheel Path | 5.9 | 31
26937 | 54 | 37 | 11 | 9 | 7 | 5 | 3 | 2 | 20 | 14 | 420 | 348 | 1 | 280 | 234 | 188 | 119 | 79 | 56 | 68 | 57 | 6666 | 0 | 12 | 18 | 24 | 36 | 48 | 60 | 12/02/1997 | 43 | Outer Wheel Path | 5.9 | 14
26938 | 54 | 37 | 14 | 12 | 10 | 6 | 4 | 3 | 20 | 14 | 554 | 455 | 1 | 367 | 310 | 249 | 156 | 102 | 76 | 68 | 57 | 8807 | 0 | 12 | 18 | 24 | 36 | 48 | 60 | 12/02/1997 | 43 | Outer Wheel Path | 5.9 | 18
26939 | 54 | 37 | 19 | 16 | 13 | 8 | 6 | 4 | 20 | 14 | 758 | 606 | 1 | 490 | 414 | 335 | 214 | 140 | 103 | 68 | 57 | 12041 | 0 | 12 | 18 | 24 | 36 | 48 | 60 | 12/02/1997 | 43 | Outer Wheel Path | 5.9 | 24
26940 | 54 | 37 | 26 | 22 | 18 | 12 | 8 | 6 | 20 | 14 | 1030 | 822 | 1 | 663 | 559 | 457 | 295 | 196 | 143 | 68 | 57 | 16363 | 0 | 12 | 18 | 24 | 36 | 48 | 60 | 12/02/1997 | 43 | Outer Wheel Path | 5.9 | 32
26941 | 54 | 37 | 11 | 9 | 7 | 5 | 3 | 2 | 20 | 14 | 416 | 341 | 1 | 279 | 232 | 184 | 119 | 79 | 57 | 68 | 57 | 6606 | 0 | 12 | 18 | 24 | 36 | 48 | 60 | 12/02/1997 | 53 | Outer Wheel Path | 5.9 | 13
26942 | 54 | 37 | 14 | 12 | 10 | 6 | 4 | 3 | 20 | 14 | 556 | 450 | 1 | 367 | 307 | 247 | 158 | 105 | 77 | 68 | 57 | 8827 | 0 | 12 | 18 | 24 | 36 | 48 | 60 | 12/02/1997 | 53 | Outer Wheel Path | 5.9 | 18
26943 | 54 | 37 | 19 | 16 | 13 | 8 | 6 | 4 | 20 | 14 | 756 | 598 | 1 | 488 | 409 | 331 | 215 | 144 | 104 | 68 | 57 | 12005 | 0 | 12 | 18 | 24 | 36 | 48 | 60 | 12/02/1997 | 53 | Outer Wheel Path | 5.9 | 24
26944 | 54 | 37 | 26 | 22 | 18 | 12 | 8 | 6 | 20 | 14 | 1033 | 934 | 1 | 660 | 556 | 453 | 296 | 200 | 145 | 68 | 57 | 16411 | 0 | 12 | 18 | 24 | 36 | 48 | 60 | 12/02/1997 | 53 | Outer Wheel Path | 5.9 | 37
26945 | 54 | 37 | 10 | 9 | 7 | 4 | 3 | 2 | 20 | 14 | 417 | 336 | 1 | 267 | 222 | 179 | 111 | 79 | 57 | 68 | 57 | 6630 | 0 | 12 | 18 | 24 | 36 | 48 | 60 | 12/02/1997 | 63 | Outer Wheel Path | 5.9 | 13
27736 | 36 | 39 | 28 | 23 | 18 | 11 | 7 | 5 | 14 | 16 | 958 | 924 | 1 | 708 | 575 | 460 | 286 | 190 | 139 | 56 | 61 | 15219 | 0 | 12 | 18 | 24 | 36 | 48 | 60 | 12/30/1997 | 33 | Outer Wheel Path | 5.9 | 36
27737 | 36 | 39 | 11 | 9 | 7 | 4 | 3 | 2 | 14 | 16 | 414 | 369 | 1 | 286 | 230 | 183 | 112 | 75 | 55 | 56 | 61 | 6579 | 0 | 12 | 18 | 24 | 36 | 48 | 60 | 12/30/1997 | 44 | Outer Wheel Path | 5.9 | 15
27738 | 36 | 39 | 15 | 12 | 10 | 6 | 4 | 3 | 14 | 16 | 554 | 486 | 1 | 377 | 306 | 246 | 153 | 103 | 77 | 56 | 61 | 8799 | 0 | 12 | 18 | 24 | 36 | 48 | 60 | 12/30/1997 | 44 | Outer Wheel Path | 5.9 | 19
27739 | 36 | 39 | 20 | 16 | 13 | 8 | 5 | 4 | 14 | 16 | 744 | 643 | 1 | 498 | 407 | 328 | 206 | 138 | 103 | 56 | 61 | 11826 | 0 | 12 | 18 | 24 | 36 | 48 | 60 | 12/30/1997 | 44 | Outer Wheel Path | 5.9 | 25
27740 | 36 | 39 | 25 | 21 | 17 | 11 | 7 | 5 | 14 | 16 | 970 | 829 | 1 | 640 | 525 | 424 | 268 | 181 | 134 | 56 | 61 | 15409 | 0 | 12 | 18 | 24 | 36 | 48 | 60 | 12/30/1997 | 44 | Outer Wheel Path | 5.9 | 33
27741 | 36 | 39 | 11 | 9 | 7 | 4 | 3 | 2 | 14 | 16 | 412 | 360 | 1 | 278 | 222 | 178 | 107 | 74 | 54 | 56 | 61 | 6539 | 0 | 12 | 18 | 24 | 36 | 48 | 60 | 12/30/1997 | 53 | Outer Wheel Path | 5.9 | 14
29328 | 11 | 42 | 16 | 14 | 12 | 9 | 6 | 5 | 7 | 8 | 1070 | 481 | 1 | 408 | 350 | 301 | 220 | 159 | 117 | 45 | 45 | 17002 | 0 | 12 | 18 | 24 | 36 | 48 | 60 | 02/11/1998 | 25 | Outer Wheel Path | 5.9 | 19
29663 | 20 | 42 | 19 | 14 | 11 | 7 | 5 | 3 | 27 | 13 | 753 | 568 | 1 | 483 | 348 | 281 | 176 | 117 | 79 | 80 | 54 | 11961 | 0 | 12 | 18 | 24 | 36 | 48 | 60 | 02/11/1998 | 55 | Outer Wheel Path | 5.9 | 22
29664 | 20 | 42 | 25 | 18 | 15 | 9 | 6 | 4 | 27 | 13 | 1022 | 750 | 1 | 635 | 463 | 374 | 237 | 158 | 107 | 80 | 54 | 16232 | 0 | 12 | 18 | 24 | 36 | 48 | 60 | 02/11/1998 | 55 | Outer Wheel Path | 5.9 | 30
29665 | 22 | 42 | 6 | 5 | 4 | 3 | 2 | 1 | 25 | 14 | 398 | 190 | 1 | 150 | 121 | 99 | 67 | 46 | 35 | 76 | 57 | 6324 | 0 | 12 | 18 | 24 | 36 | 48 | 60 | 02/11/1998 | 25 | Centerline | 5.9 | 7
33403 | 12 | 47 | 16 | 12 | 10 | 6 | 4 | 3 | 37 | 24 | 724 | 561 | 1 | 395 | 310 | 243 | 154 | 108 | 83 | 98 | 74 | 11504 | 0 | 12 | 18 | 24 | 36 | 48 | 60 | 06/02/1998 | 45 | Centerline | 5.9 | 22
33404 | 12 | 47 | 21 | 17 | 13 | 8 | 6 | 4 | 37 | 24 | 978 | 755 | 1 | 534 | 421 | 331 | 210 | 148 | 111 | 98 | 74 | 15541 | 0 | 12 | 18 | 24 | 36 | 48 | 60 | 06/02/1998 | 45 | Centerline | 5.9 | 30
33405 | 12 | 47 | 8 | 6 | 5 | 3 | 2 | 1 | 37 | 24 | 352 | 267 | 1 | 194 | 149 | 115 | 69 | 47 | 36 | 98 | 74 | 5593 | 0 | 12 | 18 | 24 | 36 | 48 | 60 | 06/02/1998 | 55 | Centerline | 5.9 | 11
33406 | 12 | 47 | 12 | 9 | 7 | 4 | 3 | 2 | 37 | 24 | 543 | 408 | 1 | 296 | 231 | 178 | 108 | 74 | 54 | 98 | 74 | 8624 | 0 | 12 | 18 | 24 | 36 | 48 | 60 | 06/02/1998 | 55 | Centerline | 5.9 | 16
33407 | 12 | 47 | 15 | 12 | 9 | 6 | 4 | 3 | 37 | 24 | 721 | 535 | 1 | 388 | 304 | 235 | 143 | 98 | 74 | 98 | 74 | 11449 | 0 | 12 | 18 | 24 | 36 | 48 | 60 | 06/02/1998 | 55 | Centerline | 5.9 | 21
33408 | 12 | 47 | 21 | 16 | 13 | 8 | 5 | 4 | 37 | 24 | 959 | 719 | 1 | 523 | 409 | 320 | 196 | 133 | 102 | 98 | 74 | 15231 | 0 | 12 | 18 | 24 | 36 | 48 | 60 | 06/02/1998 | 55 | Centerline | 5.9 | 28
33409 | 12 | 47 | 10 | 7 | 5 | 3 | 2 | 1 | 37 | 24 | 343 | 382 | 1 | 243 | 177 | 128 | 71 | 51 | 37 | 98 | 74 | 5446 | 0 | 12 | 18 | 24 | 36 | 48 | 60 | 06/02/1998 | 65 | Centerline | 5.9 | 15
33410 | 12 | 47 | 15 | 11 | 8 | 5 | 3 | 2 | 37 | 24 | 535 | 579 | 1 | 373 | 274 | 201 | 115 | 80 | 62 | 98 | 74 | 8493 | 0 | 12 | 18 | 24 | 36 | 48 | 60 | 06/02/1998 | 65 | Centerline | 5.9 | 23
33411 | 12 | 47 | 19 | 14 | 10 | 6 | 4 | 3 | 37 | 24 | 718 | 759 | 1 | 490 | 361 | 267 | 154 | 107 | 81 | 98 | 74 | 11405 | 0 | 12 | 18 | 24 | 36 | 48 | 60 | 06/02/1998 | 65 | Centerline | 5.9 | 30
33412 | 12 | 47 | 26 | 19 | 14 | 8 | 6 | 4 | 37 | 24 | 973 | 1021 | 1 | 664 | 492 | 362 | 211 | 147 | 113 | 98 | 74 | 15457 | 0 | 12 | 18 | 24 | 36 | 48 | 60 | 06/02/1998 | 65 | Centerline | 5.9 | 40
33413 | 12 | 47 | 7 | 6 | 4 | 3 | 2 | 1 | 32 | 21 | 354 | 248 | 1 | 179 | 144 | 112 | 70 | 48 | 35 | 90 | 70 | 5629 | 0 | 12 | 18 | 24 | 36 | 48 | 60 | 06/02/1998 | 25 | Outer Wheel Path | 5.9 | 10
33414 | 12 | 47 | 11 | 9 | 7 | 4 | 3 | 2 | 32 | 21 | 559 | 373 | 1 | 275 | 222 | 177 | 113 | 78 | 59 | 90 | 70 | 8879 | 0 | 12 | 18 | 24 | 36 | 48 | 60 | 06/02/1998 | 25 | Outer Wheel Path | 5.9 | 15
33415 | 12 | 47 | 14 | 12 | 9 | 6 | 4 | 3 | 32 | 21 | 740 | 486 | 1 | 360 | 292 | 232 | 149 | 103 | 75 | 90 | 70 | 11751 | 0 | 12 | 18 | 24 | 36 | 48 | 60 | 06/02/1998 | 25 | Outer Wheel Path | 5.9 | 19
33416 | 12 | 47 | 19 | 15 | 12 | 8 | 5 | 4 | 32 | 21 | 974 | 641 | 1 | 478 | 392 | 312 | 201 | 138 | 101 | 90 | 70 | 15481 | 0 | 12 | 18 | 24 | 36 | 48 | 60 | 06/02/1998 | 25 | Outer Wheel Path | 5.9 | 25
33417 | 12 | 47 | 8 | 6 | 5 | 3 | 2 | 2 | 32 | 21 | 352 | 268 | 1 | 204 | 165 | 131 | 84 | 57 | 42 | 90 | 70 | 5593 | 0 | 12 | 18 | 24 | 36 | 48 | 60 | 06/02/1998 | 35 | Outer Wheel Path | 5.9 | 11
33418 | 12 | 47 | 12 | 10 | 8 | 5 | 4 | 3 | 32 | 21 | 554 | 409 | 1 | 312 | 253 | 204 | 131 | 90 | 66 | 90 | 70 | 8807 | 0 | 12 | 18 | 24 | 36 | 48 | 60 | 06/02/1998 | 35 | Outer Wheel Path | 5.9 | 16
33419 | 12 | 47 | 16 | 13 | 11 | 7 | 5 | 3 | 32 | 21 | 738 | 536 | 1 | 409 | 334 | 268 | 174 | 119 | 86 | 90 | 70 | 11719 | 0 | 12 | 18 | 24 | 36 | 48 | 60 | 06/02/1998 | 35 | Outer Wheel Path | 5.9 | 21
33420 | 12 | 47 | 21 | 17 | 14 | 9 | 6 | 5 | 32 | 21 | 997 | 714 | 1 | 545 | 444 | 359 | 234 | 161 | 117 | 90 | 70 | 15846 | 0 | 12 | 18 | 24 | 36 | 48 | 60 | 06/02/1998 | 35 | Outer Wheel Path | 5.9 | 28
33421 | 12 | 47 | 9 | 7 | 6 | 4 | 3 | 2 | 32 | 21 | 353 | 302 | 1 | 230 | 181 | 146 | 93 | 64 | 48 | 90 | 70 | 5609 | 0 | 12 | 18 | 24 | 36 | 48 | 60 | 06/02/1998 | 45 | Outer Wheel Path | 5.9 | 12
33422 | 12 | 47 | 14 | 11 | 9 | 6 | 4 | 3 | 32 | 21 | 550 | 459 | 1 | 350 | 281 | 225 | 145 | 99 | 70 | 90 | 70 | 8744 | 0 | 12 | 18 | 24 | 36 | 48 | 60 | 06/02/1998 | 45 | Outer Wheel Path | 5.9 | 18
33423 | 12 | 47 | 18 | 15 | 12 | 8 | 5 | 4 | 32 | 21 | 741 | 607 | 1 | 462 | 371 | 300 | 194 | 132 | 97 | 90 | 70 | 11767 | 0 | 12 | 18 | 24 | 36 | 48 | 60 | 06/02/1998 | 45 | Outer Wheel Path | 5.9 | 24
33424 | 12 | 47 | 24 | 20 | 16 | 10 | 7 | 5 | 32 | 21 | 986 | 807 | 1 | 617 | 498 | 402 | 262 | 179 | 130 | 90 | 70 | 15668 | 0 | 12 | 18 | 24 | 36 | 48 | 60 | 06/02/1998 | 45 | Outer Wheel Path | 5.9 | 32
33425 | 12 | 47 | 8 | 7 | 5 | 3 | 2 | 2 | 32 | 21 | 352 | 282 | 1 | 212 | 170 | 134 | 82 | 55 | 41 | 90 | 70 | 5593 | 0 | 12 | 18 | 24 | 36 | 48 | 60 | 06/02/1998 | 55 | Outer Wheel Path | 5.9 | 11
33426 | 12 | 47 | 13 | 10 | 8 | 5 | 3 | 2 | 32 | 21 | 547 | 427 | 1 | 324 | 261 | 206 | 129 | 87 | 62 | 90 | 70 | 8696 | 0 | 12 | 18 | 24 | 36 | 48 | 60 | 06/02/1998 | 55 | Outer Wheel Path | 5.9 | 17
33427 | 12 | 47 | 17 | 14 | 11 | 7 | 5 | 3 | 32 | 21 | 725 | 562 | 1 | 427 | 345 | 274 | 173 | 116 | 86 | 90 | 70 | 11512 | 0 | 12 | 18 | 24 | 36 | 48 | 60 | 06/02/1998 | 55 | Outer Wheel Path | 5.9 | 22
33428 | 12 | 47 | 22 | 18 | 14 | 9 | 6 | 5 | 32 | 21 | 991 | 748 | 1 | 569 | 460 | 365 | 232 | 157 | 114 | 90 | 70 | 15751 | 0 | 12 | 18 | 24 | 36 | 48 | 60 | 06/02/1998 | 55 | Outer Wheel Path | 5.9 | 29
33429 | 12 | 47 | 10 | 7 | 6 | 3 | 2 | 2 | 32 | 21 | 353 | 305 | 1 | 243 | 185 | 142 | 86 | 60 | 45 | 90 | 70 | 5613 | 0 | 12 | 18 | 24 | 36 | 48 | 60 | 06/02/1998 | 65 | Outer Wheel Path | 5.9 | 12
33430 | 12 | 47 | 15 | 11 | 9 | 5 | 4 | 3 | 32 | 21 | 555 | 468 | 1 | 372 | 289 | 222 | 136 | 93 | 67 | 90 | 70 | 8819 | 0 | 12 | 18 | 24 | 36 | 48 | 60 | 06/02/1998 | 65 | Outer Wheel Path | 5.9 | 18
33431 | 12 | 47 | 19 | 15 | 12 | 7 | 5 | 4 | 32 | 21 | 734 | 615 | 1 | 489 | 381 | 296 | 181 | 123 | 90 | 90 | 70 | 11667 | 0 | 12 | 18 | 24 | 36 | 48 | 60 | 06/02/1998 | 65 | Outer Wheel Path | 5.9 | 24
33432 | 12 | 47 | 26 | 20 | 16 | 10 | 7 | 5 | 32 | 21 | 975 | 814 | 1 | 652 | 510 | 396 | 243 | 166 | 120 | 90 | 70 | 15493 | 0 | 12 | 18 | 24 | 36 | 48 | 60 | 06/02/1998 | 65 | Outer Wheel Path | 5.9 | 32
33282 | 4 | 47 | 10 | 8 | 6 | 4 | 3 | 2 | 35 | 22 | 542 | 336 | 1 | 248 | 201 | 160 | 103 | 71 | 52 | 95 | 71 | 8612 | 0 | 12 | 18 | 24 | 36 | 48 | 60 | 06/02/1998 | 25 | Centerline | 5.9 | 13
33434 | 14 | 47 | 14 | 12 | 9 | 6 | 4 | 2 | 34 | 24 | 556 | 493 | 1 | 367 | 294 | 232 | 140 | 91 | 63 | 93 | 74 | 8827 | 0 | 12 | 18 | 24 | 36 | 48 | 60 | 06/02/1998 | 15 | Centerline | 5.9 | 19
33435 | 14 | 47 | 19 | 15 | 12 | 7 | 5 | 3 | 34 | 24 | 731 | 645 | 1 | 483 | 388 | 303 | 185 | 121 | 88 | 93 | 74 | 11616 | 0 | 12 | 18 | 24 | 36 | 48 | 60 | 06/02/1998 | 15 | Centerline | 5.9 | 25
33436 | 14 | 47 | 25 | 20 | 16 | 10 | 6 | 5 | 34 | 24 | 984 | 862 | 1 | 645 | 519 | 407 | 251 | 163 | 120 | 93 | 74 | 15636 | 0 | 12 | 18 | 24 | 36 | 48 | 60 | 06/02/1998 | 15 | Centerline | 5.9 | 34
33437 | 14 | 47 | 9 | 7 | 6 | 3 | 2 | 2 | 34 | 24 | 353 | 311 | 1 | 233 | 184 | 145 | 89 | 61 | 42 | 93 | 74 | 5601 | 0 | 12 | 18 | 24 | 36 | 48 | 60 | 06/02/1998 | 25 | Centerline | 5.9 | 12
33438 | 14 | 47 | 14 | 11 | 9 | 5 | 4 | 3 | 34 | 24 | 549 | 467 | 1 | 354 | 280 | 223 | 140 | 93 | 68 | 93 | 74 | 8716 | 0 | 12 | 18 | 24 | 36 | 48 | 60 | 06/02/1998 | 25 | Centerline | 5.9 | 18
33439 | 14 | 47 | 18 | 15 | 12 | 7 | 5 | 4 | 34 | 24 | 725 | 611 | 1 | 462 | 371 | 293 | 182 | 125 | 92 | 93 | 74 | 11512 | 0 | 12 | 18 | 24 | 36 | 48 | 60 | 06/02/1998 | 25 | Centerline | 5.9 | 24
33440 | 14 | 47 | 24 | 19 | 15 | 10 | 7 | 5 | 34 | 24 | 980 | 814 | 1 | 617 | 494 | 391 | 244 | 167 | 127 | 93 | 74 | 15572 | 0 | 12 | 18 | 24 | 36 | 48 | 60 | 06/02/1998 | 25 | Centerline | 5.9 | 32
33441 | 14 | 47 | 9 | 7 | 5 | 3 | 2 | 2 | 34 | 24 | 352 | 297 | 1 | 221 | 175 | 136 | 82 | 56 | 43 | 93 | 74 | 5589 | 0 | 12 | 18 | 24 | 36 | 48 | 60 | 06/02/1998 | 35 | Centerline | 5.9 | 12
33442 | 14 | 47 | 13 | 11 | 8 | 5 | 3 | 2 | 34 | 24 | 548 | 456 | 1 | 341 | 272 | 212 | 131 | 86 | 63 | 93 | 74 | 8704 | 0 | 12 | 18 | 24 | 36 | 48 | 60 | 06/02/1998 | 35 | Centerline | 5.9 | 18
33443 | 14 | 47 | 18 | 14 | 11 | 7 | 5 | 3 | 34 | 24 | 734 | 597 | 1 | 449 | 360 | 282 | 174 | 116 | 84 | 93 | 74 | 11663 | 0 | 12 | 18 | 24 | 36 | 48 | 60 | 06/02/1998 | 35 | Centerline | 5.9 | 24
33444 | 14 | 47 | 24 | 19 | 15 | 9 | 6 | 4 | 34 | 24 | 973 | 799 | 1 | 601 | 484 | 379 | 234 | 157 | 113 | 93 | 74 | 15465 | 0 | 12 | 18 | 24 | 36 | 48 | 60 | 06/02/1998 | 35 | Centerline | 5.9 | 31
33445 | 14 | 47 | 8 | 6 | 5 | 3 | 2 | 1 | 34 | 24 | 355 | 272 | 1 | 203 | 161 | 125 | 75 | 49 | 37 | 93 | 74 | 5633 | 0 | 12 | 18 | 24 | 36 | 48 | 60 | 06/02/1998 | 45 | Centerline | 5.9 | 11
25014 | 55 | 34 | 15 | 11 | 8 | 5 | 3 | 3 | 39 | 26 | 586 | 571 | 1 | 388 | 289 | 212 | 125 | 87 | 67 | 102 | 78 | 9312 | 0 | 12 | 18 | 24 | 36 | 48 | 60 | 09/16/1997 | 43 | Centerline | 5.9 | 22
25015 | 55 | 34 | 19 | 15 | 11 | 6 | 4 | 3 | 39 | 26 | 743 | 728 | 1 | 495 | 369 | 273 | 161 | 111 | 84 | 102 | 78 | 11810 | 0 | 12 | 18 | 24 | 36 | 48 | 60 | 09/16/1997 | 43 | Centerline | 5.9 | 29
25016 | 55 | 34 | 27 | 20 | 15 | 9 | 6 | 5 | 39 | 26 | 1001 | 1009 | 1 | 689 | 513 | 381 | 225 | 153 | 117 | 102 | 78 | 15898 | 0 | 12 | 18 | 24 | 36 | 48 | 60 | 09/16/1997 | 43 | Centerline | 5.9 | 40
25017 | 55 | 34 | 9 | 7 | 5 | 3 | 2 | 2 | 39 | 26 | 393 | 360 | 1 | 240 | 176 | 129 | 75 | 55 | 42 | 102 | 78 | 6245 | 0 | 12 | 18 | 24 | 36 | 48 | 60 | 09/16/1997 | 53 | Centerline | 5.9 | 14
25018 | 55 | 34 | 14 | 10 | 8 | 4 | 3 | 2 | 39 | 26 | 586 | 531 | 1 | 354 | 263 | 191 | 113 | 78 | 62 | 102 | 78 | 9312 | 0 | 12 | 18 | 24 | 36 | 48 | 60 | 09/16/1997 | 53 | Centerline | 5.9 | 21
25019 | 55 | 34 | 18 | 13 | 10 | 6 | 4 | 3 | 39 | 26 | 745 | 679 | 1 | 453 | 337 | 247 | 145 | 101 | 79 | 102 | 78 | 11834 | 0 | 12 | 18 | 24 | 36 | 48 | 60 | 09/16/1997 | 53 | Centerline | 5.9 | 27
27111 | 3 | 39 | 14 | 12 | 10 | 6 | 4 | 3 | 14 | 15 | 748 | 446 | 1 | 357 | 299 | 244 | 159 | 110 | 83 | 56 | 58 | 11882 | 0 | 12 | 18 | 24 | 36 | 48 | 60 | 12/30/1997 | 25 | Centerline | 5.9 | 18
26794 | 38 | 37 | 11 | 10 | 8 | 5 | 4 | 3 | 17 | 12 | 553 | 346 | 1 | 286 | 244 | 204 | 139 | 99 | 74 | 63 | 54 | 8779 | 0 | 12 | 18 | 24 | 36 | 48 | 60 | 12/02/1997 | 33 | Outer Wheel Path | 5.9 | 14
26795 | 38 | 37 | 15 | 13 | 11 | 7 | 5 | 4 | 17 | 12 | 743 | 463 | 1 | 383 | 327 | 273 | 187 | 133 | 99 | 63 | 54 | 11810 | 0 | 12 | 18 | 24 | 36 | 48 | 60 | 12/02/1997 | 33 | Outer Wheel Path | 5.9 | 18
26796 | 38 | 37 | 21 | 18 | 15 | 10 | 7 | 5 | 17 | 12 | 1012 | 632 | 1 | 525 | 448 | 374 | 257 | 182 | 137 | 63 | 54 | 16081 | 0 | 12 | 18 | 24 | 36 | 48 | 60 | 12/02/1997 | 33 | Outer Wheel Path | 5.9 | 25
27445 | 17 | 39 | 7 | 6 | 5 | 4 | 3 | 2 | 15 | 18 | 421 | 231 | 1 | 189 | 163 | 137 | 96 | 67 | 49 | 59 | 64 | 6690 | 0 | 12 | 18 | 24 | 36 | 48 | 60 | 12/30/1997 | 65 | Centerline | 5.9 | 9
27446 | 17 | 39 | 10 | 8 | 7 | 5 | 4 | 3 | 15 | 18 | 567 | 298 | 1 | 249 | 214 | 182 | 125 | 89 | 65 | 59 | 64 | 9006 | 0 | 12 | 18 | 24 | 36 | 48 | 60 | 12/30/1997 | 65 | Centerline | 5.9 | 12
27447 | 17 | 39 | 13 | 11 | 10 | 7 | 5 | 3 | 15 | 18 | 768 | 400 | 1 | 332 | 286 | 244 | 168 | 119 | 86 | 59 | 64 | 12200 | 0 | 12 | 18 | 24 | 36 | 48 | 60 | 12/30/1997 | 65 | Centerline | 5.9 | 16
27448 | 17 | 39 | 17 | 15 | 12 | 9 | 6 | 4 | 15 | 18 | 997 | 521 | 1 | 429 | 370 | 314 | 218 | 154 | 112 | 59 | 64 | 15835 | 0 | 12 | 18 | 24 | 36 | 48 | 60 | 12/30/1997 | 65 | Centerline | 5.9 | 21
27449 | 17 | 39 | 7 | 6 | 5 | 4 | 3 | 2 | 7 | 12 | 442 | 213 | 1 | 178 | 153 | 132 | 95 | 69 | 52 | 45 | 54 | 7027 | 0 | 12 | 18 | 24 | 36 | 48 | 60 | 12/30/1997 | 25 | Outer Wheel Path | 5.9 | 8
27450 | 17 | 39 | 9 | 8 | 7 | 5 | 4 | 3 | 7 | 12 | 593 | 281 | 1 | 235 | 204 | 174 | 125 | 91 | 68 | 45 | 54 | 9427 | 0 | 12 | 18 | 24 | 36 | 48 | 60 | 12/30/1997 | 25 | Outer Wheel Path | 5.9 | 11
27451 | 17 | 39 | 12 | 11 | 9 | 7 | 5 | 4 | 7 | 12 | 797 | 377 | 1 | 316 | 273 | 234 | 168 | 122 | 91 | 45 | 54 | 12660 | 0 | 12 | 18 | 24 | 36 | 48 | 60 | 12/30/1997 | 25 | Outer Wheel Path | 5.9 | 15
27452 | 17 | 39 | 16 | 14 | 12 | 9 | 6 | 5 | 7 | 12 | 1033 | 506 | 1 | 412 | 357 | 305 | 219 | 159 | 118 | 45 | 54 | 16407 | 0 | 12 | 18 | 24 | 36 | 48 | 60 | 12/30/1997 | 25 | Outer Wheel Path | 5.9 | 20
27702 | 35 | 39 | 12 | 10 | 8 | 6 | 4 | 3 | 14 | 16 | 554 | 357 | 1 | 296 | 253 | 211 | 143 | 101 | 76 | 56 | 61 | 8795 | 0 | 12 | 18 | 24 | 36 | 48 | 60 | 12/30/1997 | 53 | Outer Wheel Path | 5.9 | 14
27703 | 35 | 39 | 16 | 13 | 11 | 8 | 5 | 4 | 14 | 16 | 745 | 483 | 1 | 398 | 337 | 283 | 191 | 135 | 99 | 56 | 61 | 11842 | 0 | 12 | 18 | 24 | 36 | 48 | 60 | 12/30/1997 | 53 | Outer Wheel Path | 5.9 | 19
27704 | 35 | 39 | 20 | 17 | 14 | 10 | 7 | 5 | 14 | 16 | 963 | 624 | 1 | 512 | 437 | 366 | 248 | 173 | 129 | 56 | 61 | 15302 | 0 | 12 | 18 | 24 | 36 | 48 | 60 | 12/30/1997 | 53 | Outer Wheel Path | 5.9 | 25
27705 | 35 | 39 | 12 | 7 | 6 | 4 | 3 | 2 | 14 | 16 | 413 | 302 | 1 | 293 | 188 | 160 | 108 | 79 | 59 | 56 | 61 | 6567 | 0 | 12 | 18 | 24 | 36 | 48 | 60 | 12/30/1997 | 63 | Outer Wheel Path | 5.9 | 12
27706 | 35 | 39 | 15 | 10 | 9 | 6 | 4 | 3 | 14 | 16 | 555 | 397 | 1 | 384 | 257 | 216 | 146 | 104 | 80 | 56 | 61 | 8819 | 0 | 12 | 18 | 24 | 36 | 48 | 60 | 12/30/1997 | 63 | Outer Wheel Path | 5.9 | 16
27707 | 35 | 39 | 20 | 14 | 12 | 8 | 5 | 4 | 14 | 16 | 749 | 530 | 1 | 508 | 349 | 292 | 197 | 138 | 106 | 56 | 61 | 11894 | 0 | 12 | 18 | 24 | 36 | 48 | 60 | 12/30/1997 | 63 | Outer Wheel Path | 5.9 | 21
27708 | 35 | 39 | 26 | 18 | 15 | 10 | 7 | 5 | 14 | 16 | 968 | 680 | 1 | 651 | 453 | 379 | 254 | 179 | 135 | 56 | 61 | 15374 | 0 | 12 | 18 | 24 | 36 | 48 | 60 | 12/30/1997 | 63 | Outer Wheel Path | 5.9 | 27
27709 | 36 | 39 | 14 | 11 | 8 | 5 | 3 | 2 | 11 | 14 | 425 | 513 | 1 | 368 | 284 | 214 | 123 | 80 | 63 | 51 | 57 | 6749 | 0 | 12 | 18 | 24 | 36 | 48 | 60 | 12/30/1997 | 23 | Centerline | 5.9 | 20
27710 | 36 | 39 | 18 | 14 | 11 | 6 | 4 | 3 | 11 | 14 | 534 | 640 | 1 | 461 | 355 | 271 | 157 | 104 | 79 | 51 | 57 | 8485 | 0 | 12 | 18 | 24 | 36 | 48 | 60 | 12/30/1997 | 23 | Centerline | 5.9 | 25
27711 | 36 | 39 | 31 | 24 | 19 | 11 | 7 | 5 | 11 | 14 | 945 | 1070 | 1 | 781 | 615 | 474 | 281 | 183 | 138 | 51 | 57 | 15008 | 0 | 12 | 18 | 24 | 36 | 48 | 60 | 12/30/1997 | 23 | Centerline | 5.9 | 42
27712 | 36 | 39 | 31 | 24 | 19 | 11 | 7 | 5 | 11 | 14 | 940 | 1067 | 1 | 779 | 614 | 473 | 281 | 182 | 138 | 51 | 57 | 14937 | 0 | 12 | 18 | 24 | 36 | 48 | 60 | 12/30/1997 | 23 | Centerline | 5.9 | 42
27713 | 36 | 39 | 12 | 10 | 8 | 5 | 3 | 2 | 11 | 14 | 432 | 415 | 1 | 314 | 253 | 201 | 124 | 81 | 61 | 51 | 57 | 6857 | 0 | 12 | 18 | 24 | 36 | 48 | 60 | 12/30/1997 | 33 | Centerline | 5.9 | 16
27714 | 36 | 39 | 15 | 13 | 10 | 6 | 4 | 3 | 11 | 14 | 541 | 514 | 1 | 391 | 318 | 252 | 157 | 104 | 79 | 51 | 57 | 8597 | 0 | 12 | 18 | 24 | 36 | 48 | 60 | 12/30/1997 | 33 | Centerline | 5.9 | 20
27715 | 36 | 39 | 27 | 22 | 18 | 11 | 7 | 5 | 11 | 14 | 959 | 880 | 1 | 674 | 554 | 445 | 279 | 183 | 136 | 51 | 57 | 15243 | 0 | 12 | 18 | 24 | 36 | 48 | 60 | 12/30/1997 | 33 | Centerline | 5.9 | 35
27716 | 36 | 39 | 28 | 23 | 19 | 12 | 8 | 6 | 11 | 14 | 1015 | 927 | 1 | 712 | 586 | 473 | 296 | 194 | 143 | 51 | 57 | 16125 | 0 | 12 | 18 | 24 | 36 | 48 | 60 | 12/30/1997 | 33 | Centerline | 5.9 | 37
27717 | 36 | 39 | 11 | 9 | 7 | 4 | 3 | 2 | 11 | 14 | 409 | 360 | 1 | 277 | 223 | 176 | 109 | 73 | 54 | 51 | 57 | 6495 | 0 | 12 | 18 | 24 | 36 | 48 | 60 | 12/30/1997 | 43 | Centerline | 5.9 | 14
27718 | 36 | 39 | 15 | 12 | 9 | 6 | 4 | 3 | 11 | 14 | 553 | 477 | 1 | 370 | 300 | 238 | 150 | 100 | 76 | 51 | 57 | 8787 | 0 | 12 | 18 | 24 | 36 | 48 | 60 | 12/30/1997 | 43 | Centerline | 5.9 | 19
27719 | 36 | 39 | 19 | 16 | 12 | 8 | 5 | 4 | 11 | 14 | 740 | 625 | 1 | 484 | 396 | 314 | 199 | 132 | 99 | 51 | 57 | 11755 | 0 | 12 | 18 | 24 | 36 | 48 | 60 | 12/30/1997 | 43 | Centerline | 5.9 | 25
27720 | 36 | 39 | 24 | 20 | 16 | 10 | 7 | 5 | 11 | 14 | 957 | 794 | 1 | 616 | 507 | 403 | 257 | 170 | 127 | 51 | 57 | 15199 | 0 | 12 | 18 | 24 | 36 | 48 | 60 | 12/30/1997 | 43 | Centerline | 5.9 | 31
27721 | 36 | 39 | 11 | 9 | 7 | 4 | 3 | 2 | 11 | 14 | 406 | 352 | 1 | 274 | 219 | 174 | 112 | 73 | 52 | 51 | 57 | 6443 | 0 | 12 | 18 | 24 | 36 | 48 | 60 | 12/30/1997 | 53 | Centerline | 5.9 | 14
27722 | 36 | 39 | 15 | 12 | 9 | 6 | 4 | 3 | 11 | 14 | 551 | 471 | 1 | 369 | 298 | 239 | 150 | 98 | 74 | 51 | 57 | 8755 | 0 | 12 | 18 | 24 | 36 | 48 | 60 | 12/30/1997 | 53 | Centerline | 5.9 | 19
27723 | 36 | 39 | 19 | 16 | 13 | 8 | 5 | 4 | 11 | 14 | 736 | 619 | 1 | 486 | 396 | 318 | 201 | 134 | 96 | 51 | 57 | 11691 | 0 | 12 | 18 | 24 | 36 | 48 | 60 | 12/30/1997 | 53 | Centerline | 5.9 | 24
27724 | 36 | 39 | 25 | 20 | 16 | 10 | 7 | 5 | 11 | 14 | 953 | 794 | 1 | 626 | 513 | 414 | 262 | 176 | 126 | 51 | 57 | 15135 | 0 | 12 | 18 | 24 | 36 | 48 | 60 | 12/30/1997 | 53 | Centerline | 5.9 | 31
27725 | 36 | 39 | 13 | 8 | 7 | 5 | 3 | 2 | 11 | 14 | 410 | 377 | 1 | 331 | 203 | 168 | 114 | 82 | 59 | 51 | 57 | 6519 | 0 | 12 | 18 | 24 | 36 | 48 | 60 | 12/30/1997 | 63 | Centerline | 5.9 | 15
27726 | 36 | 39 | 17 | 11 | 9 | 6 | 4 | 3 | 11 | 14 | 558 | 506 | 1 | 444 | 283 | 233 | 159 | 107 | 77 | 51 | 57 | 8863 | 0 | 12 | 18 | 24 | 36 | 48 | 60 | 12/30/1997 | 63 | Centerline | 5.9 | 20
27727 | 36 | 39 | 23 | 15 | 12 | 8 | 6 | 4 | 11 | 14 | 732 | 663 | 1 | 579 | 378 | 312 | 210 | 144 | 101 | 51 | 57 | 11636 | 0 | 12 | 18 | 24 | 36 | 48 | 60 | 12/30/1997 | 63 | Centerline | 5.9 | 26
27728 | 36 | 39 | 29 | 19 | 16 | 11 | 7 | 5 | 11 | 14 | 945 | 852 | 1 | 743 | 492 | 406 | 274 | 188 | 134 | 51 | 57 | 15016 | 0 | 12 | 18 | 24 | 36 | 48 | 60 | 12/30/1997 | 63 | Centerline | 5.9 | 34
27729 | 36 | 39 | 11 | 9 | 7 | 5 | 3 | 2 | 14 | 16 | 412 | 364 | 1 | 286 | 234 | 188 | 119 | 78 | 58 | 56 | 61 | 6551 | 0 | 12 | 18 | 24 | 36 | 48 | 60 | 12/30/1997 | 23 | Outer Wheel Path | 5.9 | 14
27730 | 36 | 39 | 15 | 12 | 10 | 6 | 4 | 3 | 14 | 16 | 555 | 479 | 1 | 383 | 315 | 255 | 162 | 108 | 80 | 56 | 61 | 8811 | 0 | 12 | 18 | 24 | 36 | 48 | 60 | 12/30/1997 | 23 | Outer Wheel Path | 5.9 | 19
27731 | 36 | 39 | 20 | 17 | 13 | 9 | 6 | 4 | 14 | 16 | 747 | 639 | 1 | 510 | 421 | 342 | 218 | 145 | 105 | 56 | 61 | 11862 | 0 | 12 | 18 | 24 | 36 | 48 | 60 | 12/30/1997 | 23 | Outer Wheel Path | 5.9 | 25
27732 | 36 | 39 | 26 | 21 | 17 | 11 | 7 | 5 | 14 | 16 | 965 | 820 | 1 | 656 | 545 | 444 | 284 | 189 | 138 | 56 | 61 | 15334 | 0 | 12 | 18 | 24 | 36 | 48 | 60 | 12/30/1997 | 23 | Outer Wheel Path | 5.9 | 32
27733 | 36 | 39 | 12 | 10 | 8 | 5 | 3 | 2 | 14 | 16 | 412 | 416 | 1 | 312 | 249 | 195 | 119 | 77 | 57 | 56 | 61 | 6543 | 0 | 12 | 18 | 24 | 36 | 48 | 60 | 12/30/1997 | 33 | Outer Wheel Path | 5.9 | 16
27734 | 36 | 39 | 16 | 13 | 10 | 6 | 4 | 3 | 14 | 16 | 548 | 547 | 1 | 414 | 335 | 266 | 163 | 109 | 80 | 56 | 61 | 8712 | 0 | 12 | 18 | 24 | 36 | 48 | 60 | 12/30/1997 | 33 | Outer Wheel Path | 5.9 | 22
27735 | 36 | 39 | 22 | 18 | 14 | 9 | 6 | 4 | 14 | 16 | 742 | 726 | 1 | 552 | 447 | 355 | 221 | 146 | 108 | 56 | 61 | 11787 | 0 | 12 | 18 | 24 | 36 | 48 | 60 | 12/30/1997 | 33 | Outer Wheel Path | 5.9 | 29
28157 | 3 | 41 | 9 | 7 | 6 | 4 | 3 | 2 | 5 | 6 | 414 | 280 | 1 | 226 | 189 | 153 | 98 | 64 | 47 | 40 | 42 | 6579 | 0 | 12 | 18 | 24 | 36 | 48 | 60 | 01/29/1998 | 55 | Centerline | 5.9 | 11
28158 | 3 | 41 | 13 | 11 | 9 | 6 | 4 | 3 | 5 | 6 | 609 | 415 | 1 | 336 | 281 | 231 | 146 | 97 | 68 | 40 | 42 | 9669 | 0 | 12 | 18 | 24 | 36 | 48 | 60 | 01/29/1998 | 55 | Centerline | 5.9 | 16
28159 | 3 | 41 | 17 | 14 | 12 | 8 | 5 | 4 | 5 | 6 | 770 | 536 | 1 | 435 | 365 | 299 | 191 | 126 | 90 | 40 | 42 | 12235 | 0 | 12 | 18 | 24 | 36 | 48 | 60 | 01/29/1998 | 55 | Centerline | 5.9 | 21
28160 | 3 | 41 | 23 | 20 | 16 | 10 | 7 | 5 | 5 | 6 | 1084 | 729 | 1 | 591 | 496 | 407 | 258 | 170 | 120 | 40 | 42 | 17217 | 0 | 12 | 18 | 24 | 36 | 48 | 60 | 01/29/1998 | 55 | Centerline | 5.9 | 29
28161 | 3 | 41 | 9 | 8 | 6 | 4 | 3 | 2 | 5 | 6 | 417 | 288 | 1 | 231 | 194 | 159 | 101 | 68 | 47 | 40 | 42 | 6630 | 0 | 12 | 18 | 24 | 36 | 48 | 60 | 01/29/1998 | 65 | Centerline | 5.9 | 11
28162 | 3 | 41 | 13 | 11 | 9 | 6 | 4 | 3 | 5 | 6 | 620 | 424 | 1 | 342 | 288 | 236 | 152 | 101 | 71 | 40 | 42 | 9852 | 0 | 12 | 18 | 24 | 36 | 48 | 60 | 01/29/1998 | 65 | Centerline | 5.9 | 17
28163 | 3 | 41 | 17 | 15 | 12 | 8 | 5 | 4 | 5 | 6 | 795 | 547 | 1 | 442 | 372 | 306 | 197 | 133 | 93 | 40 | 42 | 12633 | 0 | 12 | 18 | 24 | 36 | 48 | 60 | 01/29/1998 | 65 | Centerline | 5.9 | 22
27799 | 38 | 39 | 12 | 11 | 9 | 6 | 5 | 3 | 11 | 12 | 739 | 388 | 1 | 316 | 272 | 229 | 162 | 116 | 88 | 51 | 53 | 11743 | 0 | 12 | 18 | 24 | 36 | 48 | 60 | 12/30/1997 | 43 | Centerline | 5.9 | 15
29268 | 10 | 42 | 24 | 19 | 15 | 10 | 6 | 5 | 4 | 6 | 1086 | 795 | 1 | 610 | 485 | 389 | 248 | 163 | 116 | 39 | 42 | 17249 | 0 | 12 | 18 | 24 | 36 | 48 | 60 | 02/11/1998 | 25 | Centerline | 5.9 | 31
29269 | 10 | 42 | 10 | 8 | 6 | 4 | 3 | 2 | 6 | 7 | 415 | 313 | 1 | 252 | 202 | 164 | 105 | 68 | 52 | 42 | 44 | 6594 | 0 | 12 | 18 | 24 | 36 | 48 | 60 | 02/11/1998 | 35 | Centerline | 5.9 | 12
29270 | 10 | 42 | 14 | 11 | 9 | 6 | 4 | 3 | 6 | 7 | 603 | 443 | 1 | 356 | 287 | 234 | 150 | 98 | 75 | 42 | 44 | 9586 | 0 | 12 | 18 | 24 | 36 | 48 | 60 | 02/11/1998 | 35 | Centerline | 5.9 | 17
29473 | 16 | 42 | 8 | 6 | 5 | 4 | 2 | 2 | 17 | 8 | 404 | 239 | 1 | 192 | 159 | 129 | 89 | 59 | 43 | 63 | 46 | 6420 | 0 | 12 | 18 | 24 | 36 | 48 | 60 | 02/11/1998 | 35 | Centerline | 5.9 | 9
29474 | 16 | 42 | 11 | 9 | 7 | 5 | 3 | 2 | 17 | 8 | 595 | 345 | 1 | 279 | 229 | 187 | 128 | 85 | 63 | 63 | 46 | 9451 | 0 | 12 | 18 | 24 | 36 | 48 | 60 | 02/11/1998 | 35 | Centerline | 5.9 | 14
29475 | 16 | 42 | 14 | 12 | 10 | 7 | 4 | 3 | 17 | 8 | 768 | 450 | 1 | 367 | 300 | 247 | 167 | 113 | 82 | 63 | 46 | 12196 | 0 | 12 | 18 | 24 | 36 | 48 | 60 | 02/11/1998 | 35 | Centerline | 5.9 | 18
29476 | 16 | 42 | 19 | 16 | 13 | 9 | 6 | 4 | 17 | 8 | 1048 | 595 | 1 | 487 | 396 | 329 | 221 | 149 | 109 | 63 | 46 | 16653 | 0 | 12 | 18 | 24 | 36 | 48 | 60 | 02/11/1998 | 35 | Centerline | 5.9 | 23
29477 | 16 | 42 | 9 | 7 | 6 | 4 | 3 | 2 | 17 | 10 | 406 | 267 | 1 | 220 | 181 | 149 | 100 | 66 | 50 | 63 | 50 | 6455 | 0 | 12 | 18 | 24 | 36 | 48 | 60 | 02/11/1998 | 45 | Centerline | 5.9 | 11
29478 | 16 | 42 | 12 | 10 | 8 | 6 | 4 | 3 | 17 | 10 | 592 | 384 | 1 | 317 | 262 | 216 | 147 | 97 | 70 | 63 | 50 | 9407 | 0 | 12 | 18 | 24 | 36 | 48 | 60 | 02/11/1998 | 45 | Centerline | 5.9 | 15
29479 | 16 | 42 | 16 | 14 | 11 | 8 | 5 | 4 | 17 | 10 | 775 | 505 | 1 | 418 | 345 | 286 | 195 | 130 | 94 | 63 | 50 | 12315 | 0 | 12 | 18 | 24 | 36 | 48 | 60 | 02/11/1998 | 45 | Centerline | 5.9 | 20
29480 | 16 | 42 | 22 | 18 | 15 | 10 | 7 | 5 | 17 | 10 | 1041 | 670 | 1 | 553 | 456 | 378 | 258 | 172 | 123 | 63 | 50 | 16546 | 0 | 12 | 18 | 24 | 36 | 48 | 60 | 02/11/1998 | 45 | Centerline | 5.9 | 26
29481 | 16 | 42 | 11 | 9 | 7 | 4 | 3 | 2 | 18 | 10 | 400 | 334 | 1 | 284 | 238 | 188 | 104 | 67 | 49 | 63 | 50 | 6348 | 0 | 12 | 18 | 24 | 36 | 48 | 60 | 02/11/1998 | 55 | Centerline | 5.9 | 13
29482 | 16 | 42 | 16 | 13 | 11 | 6 | 4 | 3 | 18 | 10 | 592 | 477 | 1 | 407 | 342 | 268 | 153 | 98 | 71 | 63 | 50 | 9399 | 0 | 12 | 18 | 24 | 36 | 48 | 60 | 02/11/1998 | 55 | Centerline | 5.9 | 19
29483 | 16 | 42 | 21 | 18 | 14 | 8 | 5 | 4 | 18 | 10 | 775 | 631 | 1 | 539 | 453 | 349 | 207 | 134 | 96 | 63 | 50 | 12319 | 0 | 12 | 18 | 24 | 36 | 48 | 60 | 02/11/1998 | 55 | Centerline | 5.9 | 25
29484 | 16 | 42 | 28 | 24 | 18 | 11 | 7 | 5 | 18 | 10 | 1033 | 832 | 1 | 712 | 599 | 455 | 277 | 182 | 128 | 63 | 50 | 16418 | 0 | 12 | 18 | 24 | 36 | 48 | 60 | 02/11/1998 | 55 | Centerline | 5.9 | 33
29485 | 16 | 42 | 8 | 6 | 5 | 3 | 2 | 2 | 17 | 10 | 396 | 241 | 1 | 196 | 160 | 130 | 87 | 58 | 42 | 63 | 50 | 6285 | 0 | 12 | 18 | 24 | 36 | 48 | 60 | 02/11/1998 | 15 | Outer Wheel Path | 5.9 | 9
29486 | 16 | 42 | 11 | 9 | 8 | 5 | 3 | 2 | 17 | 10 | 587 | 350 | 1 | 286 | 235 | 192 | 127 | 86 | 62 | 63 | 50 | 9328 | 0 | 12 | 18 | 24 | 36 | 48 | 60 | 02/11/1998 | 15 | Outer Wheel Path | 5.9 | 14
29487 | 16 | 42 | 15 | 12 | 10 | 7 | 5 | 3 | 17 | 10 | 760 | 462 | 1 | 377 | 311 | 254 | 170 | 115 | 83 | 63 | 50 | 12077 | 0 | 12 | 18 | 24 | 36 | 48 | 60 | 02/11/1998 | 15 | Outer Wheel Path | 5.9 | 18
29488 | 16 | 42 | 20 | 16 | 13 | 9 | 6 | 4 | 17 | 10 | 1047 | 609 | 1 | 500 | 411 | 338 | 228 | 157 | 112 | 63 | 50 | 16633 | 0 | 12 | 18 | 24 | 36 | 48 | 60 | 02/11/1998 | 15 | Outer Wheel Path | 5.9 | 24
29489 | 16 | 42 | 8 | 6 | 5 | 3 | 2 | 2 | 17 | 10 | 395 | 240 | 1 | 193 | 156 | 129 | 88 | 60 | 45 | 63 | 50 | 6269 | 0 | 12 | 18 | 24 | 36 | 48 | 60 | 02/11/1998 | 25 | Outer Wheel Path | 5.9 | 9
29490 | 16 | 42 | 11 | 9 | 7 | 5 | 3 | 3 | 17 | 10 | 584 | 347 | 1 | 281 | 229 | 188 | 130 | 88 | 67 | 63 | 50 | 9272 | 0 | 12 | 18 | 24 | 36 | 48 | 60 | 02/11/1998 | 25 | Outer Wheel Path | 5.9 | 14
29491 | 16 | 42 | 15 | 12 | 10 | 7 | 5 | 3 | 17 | 10 | 759 | 457 | 1 | 372 | 301 | 250 | 172 | 119 | 88 | 63 | 50 | 12057 | 0 | 12 | 18 | 24 | 36 | 48 | 60 | 02/11/1998 | 25 | Outer Wheel Path | 5.9 | 18
29492 | 16 | 42 | 20 | 16 | 13 | 9 | 6 | 5 | 17 | 10 | 1047 | 606 | 1 | 497 | 397 | 335 | 230 | 161 | 117 | 63 | 50 | 16633 | 0 | 12 | 18 | 24 | 36 | 48 | 60 | 02/11/1998 | 25 | Outer Wheel Path | 5.9 | 24
29493 | 16 | 42 | 8 | 7 | 5 | 4 | 2 | 2 | 18 | 11 | 393 | 260 | 1 | 212 | 170 | 137 | 89 | 60 | 44 | 64 | 52 | 6241 | 0 | 12 | 18 | 24 | 36 | 48 | 60 | 02/11/1998 | 35 | Outer Wheel Path | 5.9 | 10
29494 | 16 | 42 | 12 | 10 | 8 | 5 | 4 | 3 | 18 | 11 | 584 | 374 | 1 | 308 | 248 | 201 | 132 | 90 | 64 | 64 | 52 | 9284 | 0 | 12 | 18 | 24 | 36 | 48 | 60 | 02/11/1998 | 35 | Outer Wheel Path | 5.9 | 15
29495 | 16 | 42 | 16 | 13 | 11 | 7 | 5 | 3 | 18 | 11 | 758 | 490 | 1 | 405 | 328 | 268 | 175 | 120 | 87 | 64 | 52 | 12041 | 0 | 12 | 18 | 24 | 36 | 48 | 60 | 02/11/1998 | 35 | Outer Wheel Path | 5.9 | 19
29496 | 16 | 42 | 21 | 17 | 14 | 9 | 6 | 5 | 18 | 11 | 1042 | 653 | 1 | 537 | 435 | 357 | 234 | 161 | 118 | 64 | 52 | 16554 | 0 | 12 | 18 | 24 | 36 | 48 | 60 | 02/11/1998 | 35 | Outer Wheel Path | 5.9 | 26
29497 | 16 | 42 | 8 | 7 | 5 | 4 | 2 | 2 | 18 | 10 | 393 | 265 | 1 | 211 | 169 | 136 | 89 | 59 | 45 | 64 | 50 | 6241 | 0 | 12 | 18 | 24 | 36 | 48 | 60 | 02/11/1998 | 45 | Outer Wheel Path | 5.9 | 10
29498 | 16 | 42 | 12 | 10 | 8 | 5 | 3 | 3 | 18 | 10 | 583 | 381 | 1 | 307 | 246 | 200 | 130 | 88 | 66 | 64 | 50 | 9268 | 0 | 12 | 18 | 24 | 36 | 48 | 60 | 02/11/1998 | 45 | Outer Wheel Path | 5.9 | 15
29499 | 16 | 42 | 16 | 13 | 10 | 7 | 5 | 3 | 18 | 10 | 757 | 503 | 1 | 407 | 328 | 265 | 174 | 119 | 89 | 64 | 50 | 12033 | 0 | 12 | 18 | 24 | 36 | 48 | 60 | 02/11/1998 | 45 | Outer Wheel Path | 5.9 | 20
29500 | 16 | 42 | 21 | 17 | 14 | 9 | 6 | 5 | 18 | 10 | 1042 | 669 | 1 | 542 | 437 | 355 | 233 | 160 | 118 | 64 | 50 | 16558 | 0 | 12 | 18 | 24 | 36 | 48 | 60 | 02/11/1998 | 45 | Outer Wheel Path | 5.9 | 26
29501 | 16 | 42 | 10 | 8 | 6 | 4 | 3 | 2 | 19 | 10 | 390 | 305 | 1 | 248 | 198 | 157 | 100 | 65 | 48 | 66 | 50 | 6197 | 0 | 12 | 18 | 24 | 36 | 48 | 60 | 02/11/1998 | 55 | Outer Wheel Path | 5.9 | 12
29502 | 16 | 42 | 14 | 11 | 9 | 6 | 4 | 3 | 19 | 10 | 583 | 444 | 1 | 361 | 291 | 232 | 151 | 98 | 70 | 66 | 50 | 9256 | 0 | 12 | 18 | 24 | 36 | 48 | 60 | 02/11/1998 | 55 | Outer Wheel Path | 5.9 | 17
29503 | 16 | 42 | 19 | 15 | 12 | 8 | 5 | 4 | 19 | 10 | 760 | 578 | 1 | 475 | 384 | 308 | 200 | 132 | 95 | 66 | 50 | 12069 | 0 | 12 | 18 | 24 | 36 | 48 | 60 | 02/11/1998 | 55 | Outer Wheel Path | 5.9 | 23
29504 | 16 | 42 | 25 | 20 | 16 | 11 | 7 | 5 | 19 | 10 | 1032 | 765 | 1 | 627 | 508 | 409 | 268 | 177 | 127 | 66 | 50 | 16399 | 0 | 12 | 18 | 24 | 36 | 48 | 60 | 02/11/1998 | 55 | Outer Wheel Path | 5.9 | 30
29505 | 17 | 42 | 6 | 5 | 4 | 3 | 2 | 2 | 19 | 8 | 402 | 198 | 1 | 163 | 134 | 112 | 79 | 55 | 42 | 66 | 45 | 6384 | 0 | 12 | 18 | 24 | 36 | 48 | 60 | 02/11/1998 | 25 | Centerline | 5.9 | 8
29506 | 17 | 42 | 9 | 8 | 6 | 4 | 3 | 2 | 19 | 8 | 593 | 290 | 1 | 239 | 197 | 164 | 112 | 78 | 60 | 66 | 45 | 9419 | 0 | 12 | 18 | 24 | 36 | 48 | 60 | 02/11/1998 | 25 | Centerline | 5.9 | 11
29507 | 17 | 42 | 12 | 10 | 9 | 6 | 4 | 3 | 19 | 8 | 777 | 383 | 1 | 316 | 261 | 217 | 149 | 105 | 80 | 66 | 45 | 12339 | 0 | 12 | 18 | 24 | 36 | 48 | 60 | 02/11/1998 | 25 | Centerline | 5.9 | 15
29508 | 17 | 42 | 16 | 14 | 11 | 8 | 5 | 4 | 19 | 8 | 1042 | 504 | 1 | 417 | 346 | 287 | 196 | 138 | 104 | 66 | 45 | 16561 | 0 | 12 | 18 | 24 | 36 | 48 | 60 | 02/11/1998 | 25 | Centerline | 5.9 | 20
29509 | 17 | 42 | 7 | 6 | 5 | 3 | 2 | 2 | 19 | 8 | 403 | 210 | 1 | 172 | 141 | 115 | 78 | 54 | 41 | 66 | 46 | 6400 | 0 | 12 | 18 | 24 | 36 | 48 | 60 | 02/11/1998 | 35 | Centerline | 5.9 | 8
29510 | 17 | 42 | 10 | 8 | 7 | 5 | 3 | 2 | 19 | 8 | 592 | 308 | 1 | 251 | 205 | 169 | 115 | 79 | 60 | 66 | 46 | 9403 | 0 | 12 | 18 | 24 | 36 | 48 | 60 | 02/11/1998 | 35 | Centerline | 5.9 | 12
29511 | 17 | 42 | 13 | 11 | 9 | 6 | 4 | 3 | 19 | 8 | 774 | 406 | 1 | 332 | 272 | 225 | 154 | 105 | 79 | 66 | 46 | 12295 | 0 | 12 | 18 | 24 | 36 | 48 | 60 | 02/11/1998 | 35 | Centerline | 5.9 | 16
28153 | 3 | 41 | 8 | 7 | 6 | 3 | 2 | 2 | 5 | 6 | 418 | 255 | 1 | 207 | 174 | 141 | 88 | 59 | 42 | 40 | 42 | 6638 | 0 | 12 | 18 | 24 | 36 | 48 | 60 | 01/29/1998 | 45 | Centerline | 5.9 | 10
28154 | 3 | 41 | 12 | 10 | 8 | 5 | 3 | 2 | 5 | 6 | 615 | 374 | 1 | 303 | 254 | 207 | 130 | 87 | 63 | 40 | 42 | 9764 | 0 | 12 | 18 | 24 | 36 | 48 | 60 | 01/29/1998 | 45 | Centerline | 5.9 | 15
28155 | 3 | 41 | 15 | 13 | 10 | 7 | 4 | 3 | 5 | 6 | 788 | 480 | 1 | 391 | 327 | 266 | 168 | 113 | 82 | 40 | 42 | 12517 | 0 | 12 | 18 | 24 | 36 | 48 | 60 | 01/29/1998 | 45 | Centerline | 5.9 | 19
28156 | 3 | 41 | 21 | 17 | 14 | 9 | 6 | 4 | 5 | 6 | 1069 | 647 | 1 | 528 | 442 | 360 | 228 | 152 | 110 | 40 | 42 | 16987 | 0 | 12 | 18 | 24 | 36 | 48 | 60 | 01/29/1998 | 45 | Centerline | 5.9 | 25
29709 | 23 | 42 | 10 | 7 | 6 | 4 | 2 | 2 | 23 | 15 | 395 | 317 | 1 | 244 | 189 | 148 | 94 | 61 | 45 | 73 | 58 | 6273 | 0 | 12 | 18 | 24 | 36 | 48 | 60 | 02/11/1998 | 35 | Centerline | 5.9 | 12
29710 | 23 | 42 | 14 | 11 | 9 | 5 | 4 | 3 | 23 | 15 | 579 | 446 | 1 | 353 | 275 | 219 | 139 | 92 | 66 | 73 | 58 | 9196 | 0 | 12 | 18 | 24 | 36 | 48 | 60 | 02/11/1998 | 35 | Centerline | 5.9 | 18
29711 | 23 | 42 | 18 | 14 | 11 | 7 | 5 | 4 | 23 | 15 | 754 | 583 | 1 | 462 | 363 | 290 | 187 | 123 | 89 | 73 | 58 | 11977 | 0 | 12 | 18 | 24 | 36 | 48 | 60 | 02/11/1998 | 35 | Centerline | 5.9 | 23
29712 | 23 | 42 | 24 | 19 | 15 | 10 | 7 | 5 | 23 | 15 | 1018 | 762 | 1 | 603 | 476 | 383 | 249 | 165 | 120 | 73 | 58 | 16172 | 0 | 12 | 18 | 24 | 36 | 48 | 60 | 02/11/1998 | 35 | Centerline | 5.9 | 30
28355 | 14 | 41 | 13 | 11 | 9 | 7 | 5 | 3 | 13 | 11 | 794 | 408 | 1 | 338 | 289 | 241 | 166 | 119 | 87 | 54 | 51 | 12617 | 0 | 12 | 18 | 24 | 36 | 48 | 60 | 01/29/1998 | 35 | Centerline | 5.9 | 16
28356 | 14 | 41 | 18 | 15 | 13 | 9 | 6 | 5 | 13 | 11 | 1083 | 541 | 1 | 449 | 384 | 322 | 221 | 158 | 116 | 54 | 51 | 17209 | 0 | 12 | 18 | 24 | 36 | 48 | 60 | 01/29/1998 | 35 | Centerline | 5.9 | 21
28357 | 14 | 41 | 7 | 6 | 5 | 3 | 2 | 2 | 13 | 10 | 424 | 205 | 1 | 168 | 143 | 120 | 81 | 57 | 41 | 54 | 49 | 6741 | 0 | 12 | 18 | 24 | 36 | 48 | 60 | 01/29/1998 | 45 | Centerline | 5.9 | 8
28418 | 15 | 41 | 10 | 9 | 7 | 5 | 3 | 2 | 17 | 11 | 603 | 334 | 1 | 264 | 224 | 184 | 123 | 85 | 62 | 62 | 52 | 9574 | 0 | 12 | 18 | 24 | 36 | 48 | 60 | 01/29/1998 | 45 | Outer Wheel Path | 5.9 | 13
28225 | 10 | 41 | 9 | 7 | 6 | 4 | 2 | 2 | 5 | 6 | 413 | 309 | 1 | 232 | 183 | 142 | 90 | 61 | 46 | 40 | 42 | 6559 | 0 | 12 | 18 | 24 | 36 | 48 | 60 | 01/29/1998 | 25 | Centerline | 5.9 | 12
28226 | 10 | 41 | 13 | 10 | 8 | 5 | 4 | 3 | 5 | 6 | 612 | 443 | 1 | 334 | 266 | 209 | 131 | 90 | 67 | 40 | 42 | 9725 | 0 | 12 | 18 | 24 | 36 | 48 | 60 | 01/29/1998 | 25 | Centerline | 5.9 | 17
29666 | 22 | 42 | 9 | 7 | 6 | 4 | 3 | 2 | 25 | 14 | 587 | 278 | 1 | 219 | 178 | 146 | 100 | 69 | 52 | 76 | 57 | 9331 | 0 | 12 | 18 | 24 | 36 | 48 | 60 | 02/11/1998 | 25 | Centerline | 5.9 | 11
29667 | 22 | 42 | 11 | 9 | 8 | 5 | 4 | 3 | 25 | 14 | 771 | 365 | 1 | 289 | 235 | 194 | 133 | 93 | 70 | 76 | 57 | 12251 | 0 | 12 | 18 | 24 | 36 | 48 | 60 | 02/11/1998 | 25 | Centerline | 5.9 | 14
29668 | 22 | 42 | 15 | 12 | 10 | 7 | 5 | 4 | 25 | 14 | 1026 | 483 | 1 | 383 | 309 | 257 | 181 | 131 | 90 | 76 | 57 | 16307 | 0 | 12 | 18 | 24 | 36 | 48 | 60 | 02/11/1998 | 25 | Centerline | 5.9 | 19
29669 | 22 | 42 | 7 | 6 | 5 | 3 | 2 | 2 | 24 | 15 | 400 | 225 | 1 | 180 | 146 | 119 | 80 | 53 | 38 | 75 | 58 | 6360 | 0 | 12 | 18 | 24 | 36 | 48 | 60 | 02/11/1998 | 35 | Centerline | 5.9 | 9
29670 | 22 | 42 | 10 | 8 | 7 | 5 | 3 | 2 | 24 | 15 | 591 | 326 | 1 | 262 | 214 | 175 | 119 | 80 | 56 | 75 | 58 | 9383 | 0 | 12 | 18 | 24 | 36 | 48 | 60 | 02/11/1998 | 35 | Centerline | 5.9 | 13
29671 | 22 | 42 | 14 | 11 | 9 | 6 | 4 | 3 | 24 | 15 | 775 | 431 | 1 | 346 | 284 | 233 | 160 | 107 | 77 | 75 | 58 | 12315 | 0 | 12 | 18 | 24 | 36 | 48 | 60 | 02/11/1998 | 35 | Centerline | 5.9 | 17
29672 | 22 | 42 | 18 | 15 | 12 | 8 | 6 | 4 | 24 | 15 | 1027 | 569 | 1 | 457 | 376 | 309 | 212 | 144 | 103 | 75 | 58 | 16323 | 0 | 12 | 18 | 24 | 36 | 48 | 60 | 02/11/1998 | 35 | Centerline | 5.9 | 22
29673 | 22 | 42 | 8 | 7 | 5 | 3 | 2 | 2 | 25 | 14 | 396 | 276 | 1 | 215 | 171 | 136 | 88 | 55 | 39 | 76 | 57 | 6292 | 0 | 12 | 18 | 24 | 36 | 48 | 60 | 02/11/1998 | 45 | Centerline | 5.9 | 11
29674 | 22 | 42 | 12 | 10 | 8 | 5 | 3 | 2 | 25 | 14 | 591 | 401 | 1 | 314 | 250 | 201 | 130 | 83 | 58 | 76 | 57 | 9383 | 0 | 12 | 18 | 24 | 36 | 48 | 60 | 02/11/1998 | 45 | Centerline | 5.9 | 16
29675 | 22 | 42 | 16 | 13 | 10 | 7 | 4 | 3 | 25 | 14 | 771 | 526 | 1 | 414 | 330 | 266 | 174 | 112 | 78 | 76 | 57 | 12251 | 0 | 12 | 18 | 24 | 36 | 48 | 60 | 02/11/1998 | 45 | Centerline | 5.9 | 21
29676 | 22 | 42 | 22 | 17 | 14 | 9 | 6 | 4 | 25 | 14 | 1023 | 695 | 1 | 548 | 436 | 355 | 234 | 158 | 104 | 76 | 57 | 16252 | 0 | 12 | 18 | 24 | 36 | 48 | 60 | 02/11/1998 | 45 | Centerline | 5.9 | 27
29677 | 22 | 42 | 8 | 6 | 5 | 3 | 2 | 2 | 25 | 14 | 398 | 253 | 1 | 193 | 152 | 123 | 82 | 49 | 38 | 76 | 57 | 6328 | 0 | 12 | 18 | 24 | 36 | 48 | 60 | 02/11/1998 | 55 | Centerline | 5.9 | 10
29678 | 22 | 42 | 11 | 9 | 7 | 5 | 3 | 2 | 25 | 14 | 586 | 367 | 1 | 282 | 223 | 179 | 116 | 75 | 54 | 76 | 57 | 9316 | 0 | 12 | 18 | 24 | 36 | 48 | 60 | 02/11/1998 | 55 | Centerline | 5.9 | 14
29679 | 22 | 42 | 15 | 12 | 9 | 6 | 4 | 3 | 25 | 14 | 765 | 483 | 1 | 373 | 295 | 239 | 155 | 102 | 74 | 76 | 57 | 12148 | 0 | 12 | 18 | 24 | 36 | 48 | 60 | 02/11/1998 | 55 | Centerline | 5.9 | 19
29680 | 22 | 42 | 20 | 15 | 12 | 8 | 5 | 4 | 25 | 14 | 1027 | 641 | 1 | 495 | 391 | 317 | 208 | 138 | 99 | 76 | 57 | 16319 | 0 | 12 | 18 | 24 | 36 | 48 | 60 | 02/11/1998 | 55 | Centerline | 5.9 | 25
29681 | 22 | 42 | 11 | 8 | 6 | 4 | 2 | 2 | 24 | 14 | 392 | 373 | 1 | 275 | 208 | 163 | 96 | 62 | 42 | 74 | 57 | 6229 | 0 | 12 | 18 | 24 | 36 | 48 | 60 | 02/11/1998 | 65 | Centerline | 5.9 | 15
29682 | 22 | 42 | 16 | 12 | 9 | 6 | 4 | 2 | 24 | 14 | 582 | 523 | 1 | 403 | 308 | 241 | 143 | 92 | 63 | 74 | 57 | 9248 | 0 | 12 | 18 | 24 | 36 | 48 | 60 | 02/11/1998 | 65 | Centerline | 5.9 | 21
29683 | 22 | 42 | 21 | 16 | 13 | 8 | 5 | 3 | 24 | 14 | 763 | 680 | 1 | 533 | 404 | 321 | 195 | 126 | 85 | 74 | 57 | 12116 | 0 | 12 | 18 | 24 | 36 | 48 | 60 | 02/11/1998 | 65 | Centerline | 5.9 | 27
29684 | 22 | 42 | 28 | 21 | 17 | 10 | 7 | 5 | 24 | 14 | 1018 | 885 | 1 | 702 | 533 | 424 | 262 | 168 | 115 | 74 | 57 | 16176 | 0 | 12 | 18 | 24 | 36 | 48 | 60 | 02/11/1998 | 65 | Centerline | 5.9 | 35
29685 | 22 | 42 | 7 | 6 | 5 | 3 | 2 | 2 | 25 | 15 | 394 | 225 | 1 | 183 | 149 | 122 | 79 | 53 | 39 | 76 | 59 | 6257 | 0 | 12 | 18 | 24 | 36 | 48 | 60 | 02/11/1998 | 25 | Outer Wheel Path | 5.9 | 9
29686 | 22 | 42 | 11 | 9 | 7 | 5 | 3 | 2 | 25 | 15 | 590 | 328 | 1 | 270 | 221 | 180 | 121 | 80 | 58 | 76 | 59 | 9375 | 0 | 12 | 18 | 24 | 36 | 48 | 60 | 02/11/1998 | 25 | Outer Wheel Path | 5.9 | 13
29687 | 22 | 42 | 14 | 12 | 9 | 6 | 4 | 3 | 25 | 15 | 765 | 430 | 1 | 355 | 292 | 240 | 162 | 108 | 79 | 76 | 59 | 12160 | 0 | 12 | 18 | 24 | 36 | 48 | 60 | 02/11/1998 | 25 | Outer Wheel Path | 5.9 | 17
29688 | 22 | 42 | 18 | 15 | 13 | 9 | 6 | 4 | 25 | 15 | 1025 | 569 | 1 | 469 | 387 | 318 | 217 | 146 | 106 | 76 | 59 | 16283 | 0 | 12 | 18 | 24 | 36 | 48 | 60 | 02/11/1998 | 25 | Outer Wheel Path | 5.9 | 22
29689 | 22 | 42 | 7 | 6 | 5 | 3 | 2 | 2 | 24 | 14 | 395 | 225 | 1 | 181 | 147 | 119 | 79 | 53 | 39 | 75 | 56 | 6277 | 0 | 12 | 18 | 24 | 36 | 48 | 60 | 02/11/1998 | 35 | Outer Wheel Path | 5.9 | 9
29690 | 22 | 42 | 10 | 8 | 7 | 5 | 3 | 2 | 24 | 14 | 586 | 326 | 1 | 265 | 215 | 176 | 118 | 79 | 58 | 75 | 56 | 9308 | 0 | 12 | 18 | 24 | 36 | 48 | 60 | 02/11/1998 | 35 | Outer Wheel Path | 5.9 | 13
29691 | 22 | 42 | 14 | 11 | 9 | 6 | 4 | 3 | 24 | 14 | 764 | 433 | 1 | 350 | 285 | 233 | 158 | 107 | 79 | 75 | 56 | 12140 | 0 | 12 | 18 | 24 | 36 | 48 | 60 | 02/11/1998 | 35 | Outer Wheel Path | 5.9 | 17
29692 | 22 | 42 | 18 | 15 | 12 | 8 | 6 | 4 | 24 | 14 | 1022 | 571 | 1 | 462 | 378 | 310 | 212 | 144 | 106 | 75 | 56 | 16240 | 0 | 12 | 18 | 24 | 36 | 48 | 60 | 02/11/1998 | 35 | Outer Wheel Path | 5.9 | 22
29693 | 22 | 42 | 8 | 6 | 5 | 3 | 2 | 2 | 25 | 14 | 392 | 256 | 1 | 203 | 163 | 132 | 85 | 55 | 40 | 76 | 56 | 6229 | 0 | 12 | 18 | 24 | 36 | 48 | 60 | 02/11/1998 | 45 | Outer Wheel Path | 5.9 | 10
29694 | 22 | 42 | 12 | 9 | 8 | 5 | 3 | 2 | 25 | 14 | 581 | 369 | 1 | 296 | 239 | 195 | 127 | 83 | 61 | 76 | 56 | 9232 | 0 | 12 | 18 | 24 | 36 | 48 | 60 | 02/11/1998 | 45 | Outer Wheel Path | 5.9 | 15
29695 | 22 | 42 | 15 | 13 | 10 | 7 | 4 | 3 | 25 | 14 | 762 | 490 | 1 | 393 | 318 | 260 | 171 | 113 | 82 | 76 | 56 | 12100 | 0 | 12 | 18 | 24 | 36 | 48 | 60 | 02/11/1998 | 45 | Outer Wheel Path | 5.9 | 19
29696 | 22 | 42 | 20 | 17 | 14 | 9 | 6 | 4 | 25 | 14 | 1018 | 645 | 1 | 518 | 421 | 345 | 230 | 154 | 111 | 76 | 56 | 16172 | 0 | 12 | 18 | 24 | 36 | 48 | 60 | 02/11/1998 | 45 | Outer Wheel Path | 5.9 | 25
29697 | 22 | 42 | 8 | 6 | 5 | 3 | 2 | 2 | 24 | 14 | 389 | 247 | 1 | 200 | 161 | 131 | 85 | 56 | 39 | 75 | 57 | 6177 | 0 | 12 | 18 | 24 | 36 | 48 | 60 | 02/11/1998 | 55 | Outer Wheel Path | 5.9 | 10
29698 | 22 | 42 | 12 | 9 | 8 | 5 | 3 | 2 | 24 | 14 | 581 | 364 | 1 | 294 | 238 | 193 | 127 | 84 | 59 | 75 | 57 | 9236 | 0 | 12 | 18 | 24 | 36 | 48 | 60 | 02/11/1998 | 55 | Outer Wheel Path | 5.9 | 14
29699 | 22 | 42 | 15 | 12 | 10 | 7 | 4 | 3 | 24 | 14 | 758 | 478 | 1 | 389 | 315 | 257 | 171 | 113 | 81 | 75 | 57 | 12045 | 0 | 12 | 18 | 24 | 36 | 48 | 60 | 02/11/1998 | 55 | Outer Wheel Path | 5.9 | 19
29700 | 22 | 42 | 20 | 16 | 13 | 9 | 6 | 4 | 24 | 14 | 1020 | 633 | 1 | 515 | 418 | 342 | 230 | 153 | 110 | 75 | 57 | 16208 | 0 | 12 | 18 | 24 | 36 | 48 | 60 | 02/11/1998 | 55 | Outer Wheel Path | 5.9 | 25
29701 | 22 | 42 | 11 | 8 | 7 | 4 | 3 | 2 | 25 | 15 | 393 | 325 | 1 | 276 | 215 | 171 | 108 | 70 | 49 | 76 | 58 | 6241 | 0 | 12 | 18 | 24 | 36 | 48 | 60 | 02/11/1998 | 65 | Outer Wheel Path | 5.9 | 13
29702 | 22 | 42 | 16 | 12 | 10 | 6 | 4 | 3 | 25 | 15 | 582 | 460 | 1 | 397 | 311 | 250 | 160 | 101 | 70 | 76 | 58 | 9244 | 0 | 12 | 18 | 24 | 36 | 48 | 60 | 02/11/1998 | 65 | Outer Wheel Path | 5.9 | 18
29703 | 22 | 42 | 21 | 16 | 13 | 8 | 5 | 4 | 25 | 15 | 758 | 601 | 1 | 522 | 409 | 331 | 213 | 137 | 94 | 76 | 58 | 12041 | 0 | 12 | 18 | 24 | 36 | 48 | 60 | 02/11/1998 | 65 | Outer Wheel Path | 5.9 | 24
29704 | 22 | 42 | 27 | 21 | 17 | 11 | 7 | 5 | 25 | 15 | 1016 | 792 | 1 | 688 | 540 | 438 | 287 | 185 | 125 | 76 | 58 | 16136 | 0 | 12 | 18 | 24 | 36 | 48 | 60 | 02/11/1998 | 65 | Outer Wheel Path | 5.9 | 31
29705 | 23 | 42 | 11 | 9 | 7 | 4 | 3 | 2 | 23 | 15 | 390 | 356 | 1 | 274 | 216 | 173 | 111 | 70 | 50 | 73 | 58 | 6201 | 0 | 12 | 18 | 24 | 36 | 48 | 60 | 02/11/1998 | 25 | Centerline | 5.9 | 14
29706 | 23 | 42 | 15 | 12 | 10 | 6 | 4 | 3 | 23 | 15 | 580 | 506 | 1 | 392 | 312 | 250 | 158 | 104 | 73 | 73 | 58 | 9220 | 0 | 12 | 18 | 24 | 36 | 48 | 60 | 02/11/1998 | 25 | Centerline | 5.9 | 20
29707 | 23 | 42 | 20 | 16 | 13 | 8 | 5 | 4 | 23 | 15 | 752 | 654 | 1 | 510 | 407 | 328 | 214 | 136 | 98 | 73 | 58 | 11945 | 0 | 12 | 18 | 24 | 36 | 48 | 60 | 02/11/1998 | 25 | Centerline | 5.9 | 26
29708 | 23 | 42 | 26 | 21 | 17 | 11 | 7 | 5 | 23 | 15 | 1015 | 847 | 1 | 660 | 529 | 429 | 284 | 180 | 131 | 73 | 58 | 16121 | 0 | 12 | 18 | 24 | 36 | 48 | 60 | 02/11/1998 | 25 | Centerline | 5.9 | 33
26787 | 38 | 37 | 14 | 12 | 10 | 7 | 5 | 4 | 10 | 7 | 745 | 448 | 1 | 365 | 315 | 260 | 180 | 125 | 92 | 50 | 44 | 11834 | 0 | 12 | 18 | 24 | 36 | 48 | 60 | 12/02/1997 | 63 | Centerline | 5.9 | 18
26788 | 38 | 37 | 20 | 17 | 14 | 10 | 7 | 5 | 10 | 7 | 1024 | 620 | 1 | 503 | 430 | 360 | 250 | 175 | 128 | 50 | 44 | 16268 | 0 | 12 | 18 | 24 | 36 | 48 | 60 | 12/02/1997 | 63 | Centerline | 5.9 | 24
26789 | 38 | 37 | 9 | 7 | 6 | 4 | 3 | 2 | 17 | 12 | 415 | 278 | 1 | 225 | 190 | 157 | 105 | 74 | 56 | 63 | 54 | 6590 | 0 | 12 | 18 | 24 | 36 | 48 | 60 | 12/02/1997 | 23 | Outer Wheel Path | 5.9 | 11
26790 | 38 | 37 | 12 | 10 | 8 | 5 | 4 | 3 | 17 | 12 | 549 | 360 | 1 | 295 | 249 | 206 | 138 | 96 | 71 | 63 | 54 | 8716 | 0 | 12 | 18 | 24 | 36 | 48 | 60 | 12/02/1997 | 23 | Outer Wheel Path | 5.9 | 14
26791 | 38 | 37 | 16 | 13 | 11 | 7 | 5 | 4 | 17 | 12 | 741 | 483 | 1 | 396 | 334 | 277 | 187 | 128 | 96 | 63 | 54 | 11767 | 0 | 12 | 18 | 24 | 36 | 48 | 60 | 12/02/1997 | 23 | Outer Wheel Path | 5.9 | 19
26792 | 38 | 37 | 21 | 18 | 15 | 10 | 7 | 5 | 17 | 12 | 1015 | 663 | 1 | 541 | 460 | 381 | 259 | 180 | 134 | 63 | 54 | 16132 | 0 | 12 | 18 | 24 | 36 | 48 | 60 | 12/02/1997 | 23 | Outer Wheel Path | 5.9 | 26
25020 | 55 | 34 | 25 | 18 | 14 | 8 | 6 | 4 | 39 | 26 | 1006 | 936 | 1 | 629 | 469 | 343 | 202 | 140 | 110 | 102 | 78 | 15989 | 0 | 12 | 18 | 24 | 36 | 48 | 60 | 09/16/1997 | 53 | Centerline | 5.9 | 37
29593 | 19 | 42 | 5 | 4 | 4 | 2 | 2 | 1 | 23 | 10 | 400 | 168 | 1 | 137 | 111 | 91 | 62 | 45 | 35 | 73 | 50 | 6356 | 0 | 12 | 18 | 24 | 36 | 48 | 60 | 02/11/1998 | 35 | Centerline | 5.9 | 7
29594 | 19 | 42 | 8 | 7 | 5 | 4 | 2 | 2 | 23 | 10 | 594 | 248 | 1 | 202 | 166 | 137 | 94 | 63 | 45 | 73 | 50 | 9443 | 0 | 12 | 18 | 24 | 36 | 48 | 60 | 02/11/1998 | 35 | Centerline | 5.9 | 10
29595 | 19 | 42 | 11 | 9 | 7 | 5 | 3 | 3 | 23 | 10 | 773 | 325 | 1 | 268 | 219 | 180 | 124 | 85 | 64 | 73 | 50 | 12275 | 0 | 12 | 18 | 24 | 36 | 48 | 60 | 02/11/1998 | 35 | Centerline | 5.9 | 13
26797 | 38 | 37 | 8 | 7 | 6 | 4 | 3 | 2 | 17 | 12 | 405 | 276 | 1 | 210 | 173 | 146 | 97 | 68 | 51 | 63 | 54 | 6436 | 0 | 12 | 18 | 24 | 36 | 48 | 60 | 12/02/1997 | 43 | Outer Wheel Path | 5.9 | 11
26798 | 38 | 37 | 11 | 9 | 8 | 5 | 4 | 3 | 17 | 12 | 535 | 350 | 1 | 276 | 232 | 191 | 130 | 93 | 68 | 63 | 54 | 8501 | 0 | 12 | 18 | 24 | 36 | 48 | 60 | 12/02/1997 | 43 | Outer Wheel Path | 5.9 | 14
26799 | 38 | 37 | 15 | 12 | 10 | 7 | 5 | 4 | 17 | 12 | 728 | 459 | 1 | 369 | 310 | 257 | 176 | 123 | 92 | 63 | 54 | 11572 | 0 | 12 | 18 | 24 | 36 | 48 | 60 | 12/02/1997 | 43 | Outer Wheel Path | 5.9 | 18
26800 | 38 | 37 | 20 | 17 | 14 | 10 | 7 | 5 | 17 | 12 | 1004 | 640 | 1 | 510 | 431 | 357 | 244 | 173 | 128 | 63 | 54 | 15946 | 0 | 12 | 18 | 24 | 36 | 48 | 60 | 12/02/1997 | 43 | Outer Wheel Path | 5.9 | 25
25845 | 39 | 35 | 10 | 8 | 6 | 4 | 3 | 2 | 30 | 21 | 400 | 323 | 1 | 244 | 197 | 157 | 102 | 73 | 55 | 86 | 69 | 6360 | 0 | 12 | 18 | 24 | 36 | 48 | 60 | 10/27/1997 | 23 | Outer Wheel Path | 5.9 | 13
26802 | 38 | 37 | 12 | 10 | 8 | 5 | 4 | 3 | 17 | 12 | 547 | 362 | 1 | 293 | 248 | 205 | 139 | 96 | 70 | 63 | 54 | 8688 | 0 | 12 | 18 | 24 | 36 | 48 | 60 | 12/02/1997 | 53 | Outer Wheel Path | 5.9 | 14
26803 | 38 | 37 | 15 | 13 | 11 | 7 | 5 | 4 | 17 | 12 | 741 | 480 | 1 | 389 | 330 | 274 | 186 | 129 | 95 | 63 | 54 | 11779 | 0 | 12 | 18 | 24 | 36 | 48 | 60 | 12/02/1997 | 53 | Outer Wheel Path | 5.9 | 19
26804 | 38 | 37 | 21 | 18 | 15 | 10 | 7 | 5 | 17 | 12 | 1021 | 667 | 1 | 540 | 455 | 380 | 258 | 181 | 132 | 63 | 54 | 16228 | 0 | 12 | 18 | 24 | 36 | 48 | 60 | 12/02/1997 | 53 | Outer Wheel Path | 5.9 | 26
26805 | 38 | 37 | 9 | 7 | 6 | 4 | 3 | 2 | 17 | 12 | 412 | 279 | 1 | 224 | 186 | 152 | 102 | 71 | 53 | 63 | 54 | 6539 | 0 | 12 | 18 | 24 | 36 | 48 | 60 | 12/02/1997 | 63 | Outer Wheel Path | 5.9 | 11
26806 | 38 | 37 | 11 | 10 | 8 | 5 | 4 | 3 | 17 | 12 | 547 | 370 | 1 | 291 | 244 | 201 | 134 | 92 | 69 | 63 | 54 | 8692 | 0 | 12 | 18 | 24 | 36 | 48 | 60 | 12/02/1997 | 63 | Outer Wheel Path | 5.9 | 15
26807 | 38 | 37 | 15 | 13 | 11 | 7 | 5 | 4 | 17 | 12 | 743 | 494 | 1 | 391 | 327 | 268 | 180 | 124 | 92 | 63 | 54 | 11806 | 0 | 12 | 18 | 24 | 36 | 48 | 60 | 12/02/1997 | 63 | Outer Wheel Path | 5.9 | 19
26808 | 38 | 37 | 21 | 18 | 15 | 10 | 7 | 5 | 17 | 12 | 1025 | 685 | 1 | 546 | 457 | 373 | 252 | 174 | 130 | 63 | 54 | 16279 | 0 | 12 | 18 | 24 | 36 | 48 | 60 | 12/02/1997 | 63 | Outer Wheel Path | 5.9 | 27
26809 | 39 | 37 | 8 | 7 | 6 | 4 | 3 | 2 | 10 | 6 | 424 | 237 | 1 | 200 | 173 | 147 | 104 | 75 | 56 | 50 | 42 | 6733 | 0 | 12 | 18 | 24 | 36 | 48 | 60 | 12/02/1997 | 23 | Centerline | 5.9 | 9
26810 | 39 | 37 | 10 | 9 | 8 | 5 | 4 | 3 | 10 | 6 | 562 | 305 | 1 | 259 | 224 | 191 | 136 | 98 | 73 | 50 | 42 | 8922 | 0 | 12 | 18 | 24 | 36 | 48 | 60 | 12/02/1997 | 23 | Centerline | 5.9 | 12
26811 | 39 | 37 | 14 | 12 | 10 | 7 | 5 | 4 | 10 | 6 | 762 | 407 | 1 | 344 | 299 | 255 | 181 | 130 | 97 | 50 | 42 | 12100 | 0 | 12 | 18 | 24 | 36 | 48 | 60 | 12/02/1997 | 23 | Centerline | 5.9 | 16
26812 | 39 | 37 | 19 | 16 | 14 | 10 | 7 | 5 | 10 | 6 | 1054 | 560 | 1 | 471 | 411 | 349 | 249 | 179 | 134 | 50 | 42 | 16744 | 0 | 12 | 18 | 24 | 36 | 48 | 60 | 12/02/1997 | 23 | Centerline | 5.9 | 22
26813 | 39 | 37 | 8 | 7 | 6 | 4 | 3 | 2 | 10 | 6 | 430 | 245 | 1 | 206 | 176 | 149 | 104 | 74 | 55 | 50 | 42 | 6833 | 0 | 12 | 18 | 24 | 36 | 48 | 60 | 12/02/1997 | 33 | Centerline | 5.9 | 10
26814 | 39 | 37 | 10 | 9 | 8 | 5 | 4 | 3 | 10 | 6 | 567 | 317 | 1 | 265 | 228 | 193 | 135 | 97 | 72 | 50 | 42 | 9014 | 0 | 12 | 18 | 24 | 36 | 48 | 60 | 12/02/1997 | 33 | Centerline | 5.9 | 12
26815 | 39 | 37 | 14 | 12 | 10 | 7 | 5 | 4 | 10 | 6 | 763 | 418 | 1 | 349 | 300 | 255 | 178 | 127 | 95 | 50 | 42 | 12124 | 0 | 12 | 18 | 24 | 36 | 48 | 60 | 12/02/1997 | 33 | Centerline | 5.9 | 16
26816 | 39 | 37 | 19 | 16 | 14 | 10 | 7 | 5 | 10 | 6 | 1051 | 576 | 1 | 479 | 413 | 349 | 245 | 174 | 130 | 50 | 42 | 16701 | 0 | 12 | 18 | 24 | 36 | 48 | 60 | 12/02/1997 | 33 | Centerline | 5.9 | 23
26817 | 39 | 37 | 8 | 7 | 6 | 4 | 3 | 2 | 10 | 6 | 422 | 232 | 1 | 193 | 168 | 142 | 101 | 71 | 54 | 50 | 42 | 6706 | 0 | 12 | 18 | 24 | 36 | 48 | 60 | 12/02/1997 | 43 | Centerline | 5.9 | 9
26818 | 39 | 37 | 10 | 9 | 7 | 5 | 4 | 3 | 10 | 6 | 561 | 300 | 1 | 251 | 217 | 185 | 131 | 94 | 70 | 50 | 42 | 8914 | 0 | 12 | 18 | 24 | 36 | 48 | 60 | 12/02/1997 | 43 | Centerline | 5.9 | 12
26819 | 39 | 37 | 13 | 11 | 10 | 7 | 5 | 4 | 10 | 6 | 760 | 398 | 1 | 333 | 289 | 246 | 174 | 124 | 93 | 50 | 42 | 12073 | 0 | 12 | 18 | 24 | 36 | 48 | 60 | 12/02/1997 | 43 | Centerline | 5.9 | 16
26820 | 39 | 37 | 18 | 16 | 13 | 9 | 7 | 5 | 10 | 6 | 1053 | 549 | 1 | 457 | 397 | 338 | 240 | 171 | 128 | 50 | 42 | 16732 | 0 | 12 | 18 | 24 | 36 | 48 | 60 | 12/02/1997 | 43 | Centerline | 5.9 | 22
26821 | 39 | 37 | 7 | 6 | 5 | 4 | 3 | 2 | 10 | 6 | 422 | 222 | 1 | 186 | 160 | 135 | 95 | 67 | 49 | 50 | 42 | 6698 | 0 | 12 | 18 | 24 | 36 | 48 | 60 | 12/02/1997 | 53 | Centerline | 5.9 | 9
26822 | 39 | 37 | 10 | 8 | 7 | 5 | 3 | 3 | 10 | 6 | 562 | 288 | 1 | 242 | 208 | 177 | 124 | 88 | 64 | 50 | 42 | 8922 | 0 | 12 | 18 | 24 | 36 | 48 | 60 | 12/02/1997 | 53 | Centerline | 5.9 | 11
26823 | 39 | 37 | 13 | 11 | 9 | 7 | 5 | 3 | 10 | 6 | 760 | 382 | 1 | 321 | 277 | 235 | 165 | 117 | 85 | 50 | 42 | 12077 | 0 | 12 | 18 | 24 | 36 | 48 | 60 | 12/02/1997 | 53 | Centerline | 5.9 | 15
26824 | 39 | 37 | 17 | 15 | 13 | 9 | 6 | 5 | 10 | 6 | 1055 | 531 | 1 | 442 | 384 | 325 | 230 | 163 | 119 | 50 | 42 | 16768 | 0 | 12 | 18 | 24 | 36 | 48 | 60 | 12/02/1997 | 53 | Centerline | 5.9 | 21
26825 | 39 | 37 | 7 | 6 | 5 | 4 | 3 | 2 | 10 | 6 | 423 | 222 | 1 | 186 | 159 | 137 | 98 | 69 | 51 | 50 | 42 | 6722 | 0 | 12 | 18 | 24 | 36 | 48 | 60 | 12/02/1997 | 63 | Centerline | 5.9 | 9
26826 | 39 | 37 | 10 | 8 | 7 | 5 | 4 | 3 | 10 | 6 | 557 | 287 | 1 | 242 | 209 | 178 | 127 | 90 | 67 | 50 | 42 | 8843 | 0 | 12 | 18 | 24 | 36 | 48 | 60 | 12/02/1997 | 63 | Centerline | 5.9 | 11
26827 | 39 | 37 | 13 | 11 | 9 | 7 | 5 | 4 | 10 | 6 | 758 | 386 | 1 | 321 | 279 | 237 | 170 | 121 | 89 | 50 | 42 | 12049 | 0 | 12 | 18 | 24 | 36 | 48 | 60 | 12/02/1997 | 63 | Centerline | 5.9 | 15
26828 | 39 | 37 | 17 | 15 | 13 | 9 | 7 | 5 | 10 | 6 | 1052 | 530 | 1 | 443 | 385 | 328 | 235 | 168 | 124 | 50 | 42 | 16720 | 0 | 12 | 18 | 24 | 36 | 48 | 60 | 12/02/1997 | 63 | Centerline | 5.9 | 21
26829 | 39 | 37 | 8 | 7 | 6 | 4 | 3 | 2 | 16 | 12 | 416 | 258 | 1 | 212 | 179 | 151 | 104 | 75 | 57 | 61 | 53 | 6610 | 0 | 12 | 18 | 24 | 36 | 48 | 60 | 12/02/1997 | 23 | Outer Wheel Path | 5.9 | 10
26830 | 39 | 37 | 11 | 9 | 8 | 5 | 4 | 3 | 16 | 12 | 551 | 337 | 1 | 278 | 236 | 199 | 136 | 96 | 73 | 61 | 53 | 8755 | 0 | 12 | 18 | 24 | 36 | 48 | 60 | 12/02/1997 | 23 | Outer Wheel Path | 5.9 | 13
26831 | 39 | 37 | 15 | 12 | 10 | 7 | 5 | 4 | 16 | 12 | 748 | 451 | 1 | 370 | 315 | 264 | 183 | 130 | 98 | 61 | 53 | 11882 | 0 | 12 | 18 | 24 | 36 | 48 | 60 | 12/02/1997 | 23 | Outer Wheel Path | 5.9 | 18
26832 | 39 | 37 | 20 | 17 | 14 | 10 | 7 | 5 | 16 | 12 | 1033 | 624 | 1 | 512 | 436 | 367 | 253 | 178 | 134 | 61 | 53 | 16418 | 0 | 12 | 18 | 24 | 36 | 48 | 60 | 12/02/1997 | 23 | Outer Wheel Path | 5.9 | 25
26833 | 39 | 37 | 8 | 7 | 6 | 4 | 3 | 2 | 16 | 12 | 419 | 264 | 1 | 211 | 179 | 149 | 102 | 72 | 54 | 61 | 53 | 6650 | 0 | 12 | 18 | 24 | 36 | 48 | 60 | 12/02/1997 | 33 | Outer Wheel Path | 5.9 | 10
26834 | 39 | 37 | 11 | 9 | 8 | 5 | 4 | 3 | 16 | 12 | 554 | 342 | 1 | 278 | 237 | 196 | 134 | 96 | 70 | 61 | 53 | 8799 | 0 | 12 | 18 | 24 | 36 | 48 | 60 | 12/02/1997 | 33 | Outer Wheel Path | 5.9 | 13
26835 | 39 | 37 | 15 | 13 | 10 | 7 | 5 | 4 | 16 | 12 | 749 | 460 | 1 | 370 | 319 | 262 | 181 | 128 | 94 | 61 | 53 | 11898 | 0 | 12 | 18 | 24 | 36 | 48 | 60 | 12/02/1997 | 33 | Outer Wheel Path | 5.9 | 18
26836 | 39 | 37 | 20 | 17 | 14 | 10 | 7 | 5 | 16 | 12 | 1029 | 638 | 1 | 514 | 442 | 364 | 251 | 177 | 130 | 61 | 53 | 16347 | 0 | 12 | 18 | 24 | 36 | 48 | 60 | 12/02/1997 | 33 | Outer Wheel Path | 5.9 | 25
26837 | 39 | 37 | 8 | 7 | 5 | 4 | 3 | 2 | 16 | 12 | 414 | 243 | 1 | 196 | 166 | 138 | 96 | 68 | 51 | 61 | 53 | 6571 | 0 | 12 | 18 | 24 | 36 | 48 | 60 | 12/02/1997 | 43 | Outer Wheel Path | 5.9 | 10
26838 | 39 | 37 | 10 | 9 | 7 | 5 | 4 | 3 | 16 | 12 | 552 | 318 | 1 | 259 | 220 | 184 | 127 | 91 | 68 | 61 | 53 | 8771 | 0 | 12 | 18 | 24 | 36 | 48 | 60 | 12/02/1997 | 43 | Outer Wheel Path | 5.9 | 13
26839 | 39 | 37 | 14 | 11 | 10 | 7 | 5 | 4 | 16 | 12 | 747 | 424 | 1 | 343 | 292 | 245 | 170 | 121 | 90 | 61 | 53 | 11874 | 0 | 12 | 18 | 24 | 36 | 48 | 60 | 12/02/1997 | 43 | Outer Wheel Path | 5.9 | 17
27931 | 51 | 39 | 11 | 10 | 8 | 6 | 5 | 3 | 10 | 14 | 784 | 322 | 1 | 273 | 241 | 211 | 158 | 115 | 86 | 49 | 57 | 12450 | 0 | 12 | 18 | 24 | 36 | 48 | 60 | 12/30/1997 | 23 | Outer Wheel Path | 5.9 | 13
27932 | 51 | 39 | 14 | 12 | 11 | 8 | 6 | 4 | 10 | 14 | 1010 | 414 | 1 | 354 | 313 | 274 | 203 | 151 | 113 | 49 | 57 | 16053 | 0 | 12 | 18 | 24 | 36 | 48 | 60 | 12/30/1997 | 23 | Outer Wheel Path | 5.9 | 16
27933 | 51 | 39 | 6 | 5 | 4 | 3 | 2 | 2 | 10 | 14 | 437 | 168 | 1 | 143 | 127 | 110 | 81 | 61 | 47 | 49 | 57 | 6948 | 0 | 12 | 18 | 24 | 36 | 48 | 60 | 12/30/1997 | 33 | Outer Wheel Path | 5.9 | 7
27934 | 51 | 39 | 7 | 7 | 6 | 4 | 3 | 2 | 10 | 14 | 585 | 219 | 1 | 190 | 167 | 147 | 107 | 78 | 61 | 49 | 57 | 9292 | 0 | 12 | 18 | 24 | 36 | 48 | 60 | 12/30/1997 | 33 | Outer Wheel Path | 5.9 | 9
27935 | 51 | 39 | 10 | 9 | 8 | 6 | 4 | 3 | 10 | 14 | 784 | 296 | 1 | 252 | 223 | 195 | 145 | 106 | 81 | 49 | 57 | 12462 | 0 | 12 | 18 | 24 | 36 | 48 | 60 | 12/30/1997 | 33 | Outer Wheel Path | 5.9 | 12
27936 | 51 | 39 | 13 | 11 | 10 | 7 | 5 | 4 | 10 | 14 | 1012 | 385 | 1 | 330 | 291 | 256 | 188 | 138 | 106 | 49 | 57 | 16081 | 0 | 12 | 18 | 24 | 36 | 48 | 60 | 12/30/1997 | 33 | Outer Wheel Path | 5.9 | 15
33452 | 14 | 47 | 22 | 17 | 13 | 8 | 5 | 4 | 34 | 24 | 979 | 742 | 1 | 550 | 432 | 335 | 199 | 128 | 89 | 93 | 74 | 15548 | 0 | 12 | 18 | 24 | 36 | 48 | 60 | 06/02/1998 | 55 | Centerline | 5.9 | 29
27006 | 56 | 37 | 15 | 12 | 10 | 6 | 4 | 3 | 13 | 6 | 545 | 476 | 1 | 373 | 303 | 241 | 151 | 95 | 71 | 55 | 43 | 8660 | 0 | 12 | 18 | 24 | 36 | 48 | 60 | 12/02/1997 | 63 | Centerline | 5.9 | 19
27007 | 56 | 37 | 20 | 16 | 13 | 8 | 5 | 4 | 13 | 6 | 743 | 641 | 1 | 501 | 410 | 327 | 204 | 129 | 97 | 55 | 43 | 11810 | 0 | 12 | 18 | 24 | 36 | 48 | 60 | 12/02/1997 | 63 | Centerline | 5.9 | 25
27008 | 56 | 37 | 27 | 22 | 18 | 11 | 7 | 5 | 13 | 6 | 1027 | 886 | 1 | 692 | 570 | 455 | 283 | 178 | 135 | 55 | 43 | 16311 | 0 | 12 | 18 | 24 | 36 | 48 | 60 | 12/02/1997 | 63 | Centerline | 5.9 | 35
27802 | 38 | 39 | 11 | 9 | 8 | 5 | 4 | 3 | 11 | 12 | 558 | 334 | 1 | 275 | 237 | 196 | 136 | 95 | 71 | 51 | 53 | 8871 | 0 | 12 | 18 | 24 | 36 | 48 | 60 | 12/30/1997 | 53 | Centerline | 5.9 | 13
28003 | 55 | 39 | 14 | 12 | 10 | 6 | 4 | 3 | 15 | 20 | 756 | 426 | 1 | 348 | 292 | 246 | 162 | 111 | 80 | 59 | 67 | 12005 | 0 | 12 | 18 | 24 | 36 | 48 | 60 | 12/30/1997 | 53 | Centerline | 5.9 | 17
28004 | 55 | 39 | 18 | 15 | 13 | 8 | 6 | 4 | 15 | 20 | 979 | 550 | 1 | 452 | 382 | 320 | 214 | 146 | 106 | 59 | 67 | 15552 | 0 | 12 | 18 | 24 | 36 | 48 | 60 | 12/30/1997 | 53 | Centerline | 5.9 | 22
28005 | 55 | 39 | 9 | 7 | 6 | 4 | 3 | 2 | 15 | 20 | 416 | 268 | 1 | 219 | 182 | 149 | 100 | 66 | 50 | 59 | 67 | 6614 | 0 | 12 | 18 | 24 | 36 | 48 | 60 | 12/30/1997 | 63 | Centerline | 5.9 | 11
28006 | 55 | 39 | 11 | 9 | 8 | 5 | 3 | 3 | 15 | 20 | 556 | 349 | 1 | 288 | 241 | 199 | 130 | 88 | 65 | 59 | 67 | 8839 | 0 | 12 | 18 | 24 | 36 | 48 | 60 | 12/30/1997 | 63 | Centerline | 5.9 | 14
28007 | 55 | 39 | 15 | 13 | 11 | 7 | 5 | 4 | 15 | 20 | 757 | 474 | 1 | 386 | 324 | 267 | 178 | 119 | 89 | 59 | 67 | 12029 | 0 | 12 | 18 | 24 | 36 | 48 | 60 | 12/30/1997 | 63 | Centerline | 5.9 | 19
28008 | 55 | 39 | 20 | 17 | 14 | 9 | 6 | 5 | 15 | 20 | 978 | 613 | 1 | 501 | 423 | 349 | 233 | 156 | 117 | 59 | 67 | 15533 | 0 | 12 | 18 | 24 | 36 | 48 | 60 | 12/30/1997 | 63 | Centerline | 5.9 | 24
28009 | 55 | 39 | 8 | 7 | 6 | 4 | 3 | 2 | 12 | 19 | 430 | 260 | 1 | 215 | 183 | 152 | 104 | 73 | 52 | 54 | 65 | 6837 | 0 | 12 | 18 | 24 | 36 | 48 | 60 | 12/30/1997 | 23 | Outer Wheel Path | 5.9 | 10
28010 | 55 | 39 | 11 | 10 | 8 | 5 | 4 | 3 | 12 | 19 | 576 | 343 | 1 | 284 | 243 | 203 | 140 | 96 | 70 | 54 | 65 | 9149 | 0 | 12 | 18 | 24 | 36 | 48 | 60 | 12/30/1997 | 23 | Outer Wheel Path | 5.9 | 14
28011 | 55 | 39 | 15 | 13 | 11 | 7 | 5 | 4 | 12 | 19 | 776 | 460 | 1 | 381 | 326 | 272 | 187 | 130 | 93 | 54 | 65 | 12323 | 0 | 12 | 18 | 24 | 36 | 48 | 60 | 12/30/1997 | 23 | Outer Wheel Path | 5.9 | 18
28012 | 55 | 39 | 19 | 17 | 14 | 10 | 7 | 5 | 12 | 19 | 1001 | 598 | 1 | 493 | 424 | 355 | 245 | 171 | 123 | 54 | 65 | 15898 | 0 | 12 | 18 | 24 | 36 | 48 | 60 | 12/30/1997 | 23 | Outer Wheel Path | 5.9 | 24
28013 | 55 | 39 | 8 | 7 | 6 | 4 | 3 | 2 | 12 | 19 | 431 | 246 | 1 | 202 | 172 | 142 | 98 | 68 | 49 | 54 | 65 | 6853 | 0 | 12 | 18 | 24 | 36 | 48 | 60 | 12/30/1997 | 43 | Outer Wheel Path | 5.9 | 10
28014 | 55 | 39 | 10 | 9 | 7 | 5 | 4 | 3 | 12 | 19 | 572 | 318 | 1 | 265 | 226 | 190 | 130 | 90 | 65 | 54 | 65 | 9093 | 0 | 12 | 18 | 24 | 36 | 48 | 60 | 12/30/1997 | 43 | Outer Wheel Path | 5.9 | 13
28015 | 55 | 39 | 14 | 12 | 10 | 7 | 5 | 3 | 12 | 19 | 778 | 431 | 1 | 356 | 304 | 256 | 175 | 121 | 88 | 54 | 65 | 12359 | 0 | 12 | 18 | 24 | 36 | 48 | 60 | 12/30/1997 | 43 | Outer Wheel Path | 5.9 | 17
28016 | 55 | 39 | 18 | 15 | 13 | 9 | 6 | 5 | 12 | 19 | 1007 | 555 | 1 | 459 | 394 | 331 | 228 | 159 | 115 | 54 | 65 | 16005 | 0 | 12 | 18 | 24 | 36 | 48 | 60 | 12/30/1997 | 43 | Outer Wheel Path | 5.9 | 22
28017 | 55 | 39 | 8 | 7 | 6 | 4 | 3 | 2 | 12 | 19 | 429 | 249 | 1 | 204 | 172 | 143 | 98 | 69 | 50 | 54 | 65 | 6813 | 0 | 12 | 18 | 24 | 36 | 48 | 60 | 12/30/1997 | 53 | Outer Wheel Path | 5.9 | 10
28018 | 55 | 39 | 11 | 9 | 8 | 5 | 4 | 3 | 12 | 19 | 575 | 329 | 1 | 269 | 229 | 190 | 131 | 90 | 66 | 54 | 65 | 9137 | 0 | 12 | 18 | 24 | 36 | 48 | 60 | 12/30/1997 | 53 | Outer Wheel Path | 5.9 | 13
28019 | 55 | 39 | 14 | 12 | 10 | 7 | 5 | 3 | 12 | 19 | 774 | 438 | 1 | 358 | 305 | 254 | 175 | 121 | 89 | 54 | 65 | 12295 | 0 | 12 | 18 | 24 | 36 | 48 | 60 | 12/30/1997 | 53 | Outer Wheel Path | 5.9 | 17
28020 | 55 | 39 | 18 | 16 | 13 | 9 | 6 | 5 | 12 | 19 | 999 | 567 | 1 | 462 | 395 | 329 | 228 | 158 | 116 | 54 | 65 | 15878 | 0 | 12 | 18 | 24 | 36 | 48 | 60 | 12/30/1997 | 53 | Outer Wheel Path | 5.9 | 22
28021 | 55 | 39 | 8 | 7 | 6 | 4 | 3 | 2 | 12 | 19 | 425 | 250 | 1 | 210 | 180 | 152 | 104 | 69 | 52 | 54 | 65 | 6757 | 0 | 12 | 18 | 24 | 36 | 48 | 60 | 12/30/1997 | 63 | Outer Wheel Path | 5.9 | 10
28022 | 55 | 39 | 11 | 9 | 8 | 5 | 4 | 3 | 12 | 19 | 569 | 329 | 1 | 276 | 238 | 200 | 137 | 92 | 68 | 54 | 65 | 9041 | 0 | 12 | 18 | 24 | 36 | 48 | 60 | 12/30/1997 | 63 | Outer Wheel Path | 5.9 | 13
28023 | 55 | 39 | 15 | 13 | 11 | 7 | 5 | 4 | 12 | 19 | 772 | 443 | 1 | 372 | 320 | 270 | 185 | 126 | 92 | 54 | 65 | 12271 | 0 | 12 | 18 | 24 | 36 | 48 | 60 | 12/30/1997 | 63 | Outer Wheel Path | 5.9 | 17
28024 | 55 | 39 | 19 | 16 | 14 | 10 | 7 | 5 | 12 | 19 | 993 | 572 | 1 | 482 | 415 | 351 | 242 | 167 | 120 | 54 | 65 | 15783 | 0 | 12 | 18 | 24 | 36 | 48 | 60 | 12/30/1997 | 63 | Outer Wheel Path | 5.9 | 23
28025 | 56 | 39 | 13 | 10 | 8 | 5 | 3 | 2 | 14 | 17 | 409 | 411 | 1 | 319 | 245 | 193 | 123 | 82 | 60 | 56 | 63 | 6499 | 0 | 12 | 18 | 24 | 36 | 48 | 60 | 12/30/1997 | 23 | Centerline | 5.9 | 16
28026 | 56 | 39 | 16 | 13 | 10 | 6 | 4 | 3 | 14 | 17 | 549 | 537 | 1 | 413 | 327 | 256 | 163 | 107 | 79 | 56 | 63 | 8716 | 0 | 12 | 18 | 24 | 36 | 48 | 60 | 12/30/1997 | 23 | Centerline | 5.9 | 21
28027 | 56 | 39 | 21 | 17 | 13 | 9 | 6 | 4 | 14 | 17 | 742 | 704 | 1 | 543 | 433 | 342 | 219 | 146 | 107 | 56 | 63 | 11787 | 0 | 12 | 18 | 24 | 36 | 48 | 60 | 12/30/1997 | 23 | Centerline | 5.9 | 28
28028 | 56 | 39 | 27 | 22 | 17 | 11 | 7 | 6 | 14 | 17 | 959 | 922 | 1 | 693 | 559 | 443 | 285 | 190 | 140 | 56 | 63 | 15231 | 0 | 12 | 18 | 24 | 36 | 48 | 60 | 12/30/1997 | 23 | Centerline | 5.9 | 36
28029 | 56 | 39 | 12 | 9 | 7 | 5 | 3 | 2 | 14 | 17 | 411 | 395 | 1 | 295 | 235 | 188 | 115 | 78 | 57 | 56 | 63 | 6535 | 0 | 12 | 18 | 24 | 36 | 48 | 60 | 12/30/1997 | 33 | Centerline | 5.9 | 16
28030 | 56 | 39 | 15 | 12 | 10 | 6 | 4 | 3 | 14 | 17 | 551 | 511 | 1 | 384 | 309 | 246 | 152 | 100 | 74 | 56 | 63 | 8748 | 0 | 12 | 18 | 24 | 36 | 48 | 60 | 12/30/1997 | 33 | Centerline | 5.9 | 20
28031 | 56 | 39 | 20 | 16 | 13 | 8 | 5 | 4 | 14 | 17 | 744 | 674 | 1 | 507 | 412 | 329 | 206 | 136 | 102 | 56 | 63 | 11814 | 0 | 12 | 18 | 24 | 36 | 48 | 60 | 12/30/1997 | 33 | Centerline | 5.9 | 27
28032 | 56 | 39 | 25 | 21 | 17 | 11 | 7 | 5 | 14 | 17 | 963 | 856 | 1 | 648 | 531 | 425 | 267 | 178 | 132 | 56 | 63 | 15302 | 0 | 12 | 18 | 24 | 36 | 48 | 60 | 12/30/1997 | 33 | Centerline | 5.9 | 34
28033 | 56 | 39 | 12 | 9 | 7 | 4 | 3 | 2 | 14 | 17 | 409 | 415 | 1 | 303 | 237 | 185 | 114 | 76 | 56 | 56 | 63 | 6503 | 0 | 12 | 18 | 24 | 36 | 48 | 60 | 12/30/1997 | 43 | Centerline | 5.9 | 16
28034 | 56 | 39 | 16 | 12 | 10 | 6 | 4 | 3 | 14 | 17 | 547 | 538 | 1 | 396 | 315 | 248 | 151 | 101 | 73 | 56 | 63 | 8692 | 0 | 12 | 18 | 24 | 36 | 48 | 60 | 12/30/1997 | 43 | Centerline | 5.9 | 21
28035 | 56 | 39 | 21 | 17 | 13 | 8 | 5 | 4 | 14 | 17 | 740 | 708 | 1 | 524 | 422 | 333 | 205 | 136 | 100 | 56 | 63 | 11763 | 0 | 12 | 18 | 24 | 36 | 48 | 60 | 12/30/1997 | 43 | Centerline | 5.9 | 28
28036 | 56 | 39 | 26 | 21 | 17 | 11 | 7 | 5 | 14 | 17 | 958 | 911 | 1 | 672 | 545 | 432 | 269 | 179 | 132 | 56 | 63 | 15223 | 0 | 12 | 18 | 24 | 36 | 48 | 60 | 12/30/1997 | 43 | Centerline | 5.9 | 36
28037 | 56 | 39 | 14 | 10 | 8 | 4 | 3 | 2 | 14 | 17 | 406 | 564 | 1 | 363 | 264 | 193 | 114 | 78 | 60 | 56 | 63 | 6447 | 0 | 12 | 18 | 24 | 36 | 48 | 60 | 12/30/1997 | 53 | Centerline | 5.9 | 22
28038 | 56 | 39 | 19 | 14 | 10 | 6 | 4 | 3 | 14 | 17 | 543 | 719 | 1 | 477 | 353 | 257 | 150 | 102 | 78 | 56 | 63 | 8620 | 0 | 12 | 18 | 24 | 36 | 48 | 60 | 12/30/1997 | 53 | Centerline | 5.9 | 28
28039 | 56 | 39 | 25 | 19 | 14 | 8 | 5 | 4 | 14 | 17 | 735 | 935 | 1 | 632 | 473 | 349 | 206 | 139 | 107 | 56 | 63 | 11683 | 0 | 12 | 18 | 24 | 36 | 48 | 60 | 12/30/1997 | 53 | Centerline | 5.9 | 37
28040 | 56 | 39 | 32 | 24 | 18 | 11 | 7 | 6 | 14 | 17 | 952 | 1179 | 1 | 804 | 610 | 454 | 270 | 181 | 140 | 56 | 63 | 15131 | 0 | 12 | 18 | 24 | 36 | 48 | 60 | 12/30/1997 | 53 | Centerline | 5.9 | 46
28041 | 56 | 39 | 14 | 11 | 8 | 4 | 3 | 2 | 14 | 17 | 404 | 571 | 1 | 359 | 268 | 197 | 111 | 73 | 57 | 56 | 63 | 6416 | 0 | 12 | 18 | 24 | 36 | 48 | 60 | 12/30/1997 | 63 | Centerline | 5.9 | 22
28042 | 56 | 39 | 19 | 14 | 10 | 6 | 4 | 3 | 14 | 17 | 539 | 725 | 1 | 474 | 357 | 265 | 150 | 97 | 75 | 56 | 63 | 8557 | 0 | 12 | 18 | 24 | 36 | 48 | 60 | 12/30/1997 | 63 | Centerline | 5.9 | 29
28043 | 56 | 39 | 25 | 19 | 14 | 8 | 5 | 4 | 14 | 17 | 728 | 948 | 1 | 628 | 480 | 360 | 204 | 132 | 102 | 56 | 63 | 11564 | 0 | 12 | 18 | 24 | 36 | 48 | 60 | 12/30/1997 | 63 | Centerline | 5.9 | 37
28044 | 56 | 39 | 32 | 24 | 18 | 11 | 7 | 5 | 14 | 17 | 945 | 1171 | 1 | 804 | 619 | 468 | 267 | 173 | 132 | 56 | 63 | 15020 | 0 | 12 | 18 | 24 | 36 | 48 | 60 | 12/30/1997 | 63 | Centerline | 5.9 | 46
28045 | 56 | 39 | 11 | 9 | 7 | 5 | 3 | 2 | 15 | 20 | 430 | 336 | 1 | 267 | 220 | 179 | 117 | 80 | 60 | 59 | 67 | 6829 | 0 | 12 | 18 | 24 | 36 | 48 | 60 | 12/30/1997 | 23 | Outer Wheel Path | 5.9 | 13
28218 | 4 | 41 | 10 | 9 | 7 | 5 | 3 | 2 | 17 | 9 | 618 | 320 | 1 | 258 | 219 | 180 | 120 | 82 | 59 | 63 | 48 | 9824 | 0 | 12 | 18 | 24 | 36 | 48 | 60 | 01/29/1998 | 45 | Outer Wheel Path | 5.9 | 13
28219 | 4 | 41 | 13 | 11 | 9 | 6 | 4 | 3 | 17 | 9 | 791 | 414 | 1 | 332 | 282 | 233 | 155 | 107 | 78 | 63 | 48 | 12561 | 0 | 12 | 18 | 24 | 36 | 48 | 60 | 01/29/1998 | 45 | Outer Wheel Path | 5.9 | 16
28220 | 4 | 41 | 17 | 15 | 12 | 8 | 6 | 4 | 17 | 9 | 1051 | 550 | 1 | 443 | 376 | 314 | 208 | 145 | 105 | 63 | 48 | 16697 | 0 | 12 | 18 | 24 | 36 | 48 | 60 | 01/29/1998 | 45 | Outer Wheel Path | 5.9 | 22
28221 | 4 | 41 | 9 | 8 | 5 | 3 | 2 | 2 | 17 | 9 | 407 | 249 | 1 | 228 | 211 | 136 | 84 | 55 | 42 | 63 | 48 | 6463 | 0 | 12 | 18 | 24 | 36 | 48 | 60 | 01/29/1998 | 55 | Outer Wheel Path | 5.9 | 10
28222 | 4 | 41 | 14 | 12 | 8 | 5 | 3 | 2 | 17 | 9 | 607 | 374 | 1 | 344 | 316 | 207 | 130 | 86 | 63 | 63 | 48 | 9641 | 0 | 12 | 18 | 24 | 36 | 48 | 60 | 01/29/1998 | 55 | Outer Wheel Path | 5.9 | 15
28223 | 4 | 41 | 17 | 16 | 11 | 7 | 4 | 3 | 17 | 9 | 770 | 478 | 1 | 441 | 404 | 269 | 170 | 113 | 82 | 63 | 48 | 12235 | 0 | 12 | 18 | 24 | 36 | 48 | 60 | 01/29/1998 | 55 | Outer Wheel Path | 5.9 | 19
30855 | 38 | 43 | 18 | 15 | 12 | 7 | 5 | 4 | 20 | 12 | 766 | 611 | 1 | 468 | 375 | 296 | 189 | 127 | 95 | 67 | 54 | 12164 | 0 | 12 | 18 | 24 | 36 | 48 | 60 | 03/04/1998 | 43 | Outer Wheel Path | 5.9 | 24
27503 | 18 | 39 | 11 | 9 | 8 | 5 | 4 | 3 | 7 | 13 | 794 | 328 | 1 | 271 | 232 | 198 | 139 | 101 | 75 | 44 | 55 | 12609 | 0 | 12 | 18 | 24 | 36 | 48 | 60 | 12/30/1997 | 51 | Outer Wheel Path | 5.9 | 13
27504 | 18 | 39 | 14 | 12 | 10 | 7 | 5 | 4 | 7 | 13 | 1028 | 426 | 1 | 353 | 304 | 258 | 182 | 131 | 98 | 44 | 55 | 16331 | 0 | 12 | 18 | 24 | 36 | 48 | 60 | 12/30/1997 | 51 | Outer Wheel Path | 5.9 | 17
28227 | 10 | 41 | 17 | 13 | 11 | 7 | 5 | 3 | 5 | 6 | 780 | 559 | 1 | 424 | 339 | 267 | 168 | 115 | 86 | 40 | 42 | 12390 | 0 | 12 | 18 | 24 | 36 | 48 | 60 | 01/29/1998 | 25 | Centerline | 5.9 | 22
28228 | 10 | 41 | 22 | 18 | 14 | 9 | 6 | 5 | 5 | 6 | 1065 | 742 | 1 | 564 | 452 | 358 | 226 | 156 | 115 | 40 | 42 | 16927 | 0 | 12 | 18 | 24 | 36 | 48 | 60 | 01/29/1998 | 25 | Centerline | 5.9 | 29
28229 | 10 | 41 | 10 | 8 | 6 | 4 | 3 | 2 | 5 | 6 | 421 | 312 | 1 | 247 | 204 | 163 | 101 | 69 | 53 | 41 | 42 | 6682 | 0 | 12 | 18 | 24 | 36 | 48 | 60 | 01/29/1998 | 35 | Centerline | 5.9 | 12
28230 | 10 | 41 | 14 | 12 | 9 | 6 | 4 | 3 | 5 | 6 | 618 | 453 | 1 | 356 | 294 | 236 | 148 | 101 | 77 | 41 | 42 | 9816 | 0 | 12 | 18 | 24 | 36 | 48 | 60 | 01/29/1998 | 35 | Centerline | 5.9 | 18
28231 | 10 | 41 | 18 | 15 | 12 | 7 | 5 | 4 | 5 | 6 | 787 | 569 | 1 | 452 | 373 | 302 | 189 | 129 | 98 | 41 | 42 | 12498 | 0 | 12 | 18 | 24 | 36 | 48 | 60 | 01/29/1998 | 35 | Centerline | 5.9 | 22
28232 | 10 | 41 | 24 | 20 | 16 | 10 | 7 | 5 | 5 | 6 | 1074 | 759 | 1 | 603 | 500 | 406 | 256 | 174 | 131 | 41 | 42 | 17062 | 0 | 12 | 18 | 24 | 36 | 48 | 60 | 01/29/1998 | 35 | Centerline | 5.9 | 30
28233 | 10 | 41 | 10 | 8 | 6 | 4 | 3 | 2 | 6 | 6 | 422 | 327 | 1 | 243 | 194 | 153 | 96 | 66 | 49 | 42 | 42 | 6706 | 0 | 12 | 18 | 24 | 36 | 48 | 60 | 01/29/1998 | 45 | Centerline | 5.9 | 13
28234 | 10 | 41 | 14 | 11 | 9 | 6 | 4 | 3 | 6 | 6 | 623 | 479 | 1 | 356 | 285 | 226 | 143 | 98 | 72 | 42 | 42 | 9904 | 0 | 12 | 18 | 24 | 36 | 48 | 60 | 01/29/1998 | 45 | Centerline | 5.9 | 19
28235 | 10 | 41 | 18 | 15 | 12 | 7 | 5 | 4 | 6 | 6 | 800 | 612 | 1 | 458 | 368 | 293 | 186 | 126 | 92 | 42 | 42 | 12716 | 0 | 12 | 18 | 24 | 36 | 48 | 60 | 01/29/1998 | 45 | Centerline | 5.9 | 24
28236 | 10 | 41 | 24 | 19 | 16 | 10 | 7 | 5 | 6 | 6 | 1078 | 821 | 1 | 614 | 495 | 395 | 252 | 171 | 125 | 42 | 42 | 17134 | 0 | 12 | 18 | 24 | 36 | 48 | 60 | 01/29/1998 | 45 | Centerline | 5.9 | 32
28237 | 10 | 41 | 9 | 7 | 6 | 4 | 2 | 2 | 6 | 6 | 414 | 311 | 1 | 234 | 189 | 151 | 92 | 62 | 44 | 42 | 43 | 6575 | 0 | 12 | 18 | 24 | 36 | 48 | 60 | 01/29/1998 | 55 | Centerline | 5.9 | 12
28238 | 10 | 41 | 14 | 11 | 9 | 5 | 4 | 3 | 6 | 6 | 619 | 457 | 1 | 346 | 280 | 223 | 139 | 93 | 67 | 42 | 43 | 9828 | 0 | 12 | 18 | 24 | 36 | 48 | 60 | 01/29/1998 | 55 | Centerline | 5.9 | 18
28239 | 10 | 41 | 17 | 14 | 11 | 7 | 5 | 3 | 6 | 6 | 796 | 585 | 1 | 444 | 361 | 289 | 181 | 122 | 87 | 42 | 43 | 12641 | 0 | 12 | 18 | 24 | 36 | 48 | 60 | 01/29/1998 | 55 | Centerline | 5.9 | 23
28240 | 10 | 41 | 23 | 19 | 15 | 10 | 7 | 5 | 6 | 6 | 1072 | 781 | 1 | 594 | 484 | 389 | 246 | 166 | 118 | 42 | 43 | 17038 | 0 | 12 | 18 | 24 | 36 | 48 | 60 | 01/29/1998 | 55 | Centerline | 5.9 | 31
28241 | 10 | 41 | 12 | 9 | 7 | 4 | 3 | 2 | 6 | 6 | 414 | 418 | 1 | 298 | 232 | 178 | 103 | 68 | 50 | 42 | 42 | 6582 | 0 | 12 | 18 | 24 | 36 | 48 | 60 | 01/29/1998 | 65 | Centerline | 5.9 | 16
28242 | 10 | 41 | 17 | 14 | 10 | 6 | 4 | 3 | 6 | 6 | 610 | 610 | 1 | 438 | 344 | 264 | 157 | 102 | 75 | 42 | 42 | 9689 | 0 | 12 | 18 | 24 | 36 | 48 | 60 | 01/29/1998 | 65 | Centerline | 5.9 | 24
28243 | 10 | 41 | 22 | 17 | 13 | 8 | 5 | 4 | 6 | 6 | 779 | 777 | 1 | 562 | 443 | 343 | 205 | 133 | 98 | 42 | 42 | 12370 | 0 | 12 | 18 | 24 | 36 | 48 | 60 | 01/29/1998 | 65 | Centerline | 5.9 | 31
28244 | 10 | 41 | 30 | 24 | 18 | 11 | 7 | 5 | 6 | 6 | 1058 | 1039 | 1 | 753 | 597 | 465 | 279 | 181 | 134 | 42 | 42 | 16812 | 0 | 12 | 18 | 24 | 36 | 48 | 60 | 01/29/1998 | 65 | Centerline | 5.9 | 41
28245 | 10 | 41 | 8 | 6 | 5 | 3 | 2 | 2 | 16 | 11 | 406 | 259 | 1 | 200 | 162 | 129 | 79 | 54 | 40 | 60 | 51 | 6447 | 0 | 12 | 18 | 24 | 36 | 48 | 60 | 01/29/1998 | 25 | Outer Wheel Path | 5.9 | 10
28246 | 10 | 41 | 11 | 9 | 7 | 5 | 3 | 2 | 16 | 11 | 599 | 378 | 1 | 290 | 237 | 189 | 119 | 82 | 62 | 60 | 51 | 9518 | 0 | 12 | 18 | 24 | 36 | 48 | 60 | 01/29/1998 | 25 | Outer Wheel Path | 5.9 | 15
28247 | 10 | 41 | 14 | 12 | 10 | 6 | 4 | 3 | 16 | 11 | 764 | 476 | 1 | 367 | 301 | 241 | 154 | 106 | 80 | 60 | 51 | 12140 | 0 | 12 | 18 | 24 | 36 | 48 | 60 | 01/29/1998 | 25 | Outer Wheel Path | 5.9 | 19
28248 | 10 | 41 | 19 | 16 | 13 | 8 | 6 | 4 | 16 | 11 | 1028 | 637 | 1 | 492 | 403 | 325 | 209 | 145 | 109 | 60 | 51 | 16327 | 0 | 12 | 18 | 24 | 36 | 48 | 60 | 01/29/1998 | 25 | Outer Wheel Path | 5.9 | 25
28249 | 10 | 41 | 8 | 6 | 5 | 3 | 2 | 2 | 17 | 10 | 407 | 252 | 1 | 199 | 164 | 132 | 87 | 62 | 47 | 62 | 50 | 6459 | 0 | 12 | 18 | 24 | 36 | 48 | 60 | 01/29/1998 | 35 | Outer Wheel Path | 5.9 | 10
28250 | 10 | 41 | 11 | 9 | 8 | 5 | 4 | 3 | 17 | 10 | 600 | 369 | 1 | 290 | 240 | 194 | 129 | 93 | 71 | 62 | 50 | 9534 | 0 | 12 | 18 | 24 | 36 | 48 | 60 | 01/29/1998 | 35 | Outer Wheel Path | 5.9 | 15
28251 | 10 | 41 | 15 | 12 | 10 | 7 | 5 | 4 | 17 | 10 | 763 | 473 | 1 | 373 | 308 | 251 | 167 | 120 | 92 | 62 | 50 | 12120 | 0 | 12 | 18 | 24 | 36 | 48 | 60 | 01/29/1998 | 35 | Outer Wheel Path | 5.9 | 19
28252 | 10 | 41 | 20 | 16 | 13 | 9 | 6 | 5 | 17 | 10 | 1035 | 633 | 1 | 501 | 415 | 339 | 226 | 163 | 123 | 62 | 50 | 16438 | 0 | 12 | 18 | 24 | 36 | 48 | 60 | 01/29/1998 | 35 | Outer Wheel Path | 5.9 | 25
28253 | 10 | 41 | 9 | 7 | 6 | 3 | 2 | 2 | 17 | 11 | 400 | 285 | 1 | 216 | 174 | 140 | 87 | 61 | 47 | 62 | 51 | 6356 | 0 | 12 | 18 | 24 | 36 | 48 | 60 | 01/29/1998 | 45 | Outer Wheel Path | 5.9 | 11
28658 | 22 | 41 | 11 | 9 | 7 | 5 | 3 | 2 | 14 | 9 | 603 | 338 | 1 | 275 | 225 | 182 | 117 | 78 | 57 | 57 | 48 | 9586 | 0 | 12 | 18 | 24 | 36 | 48 | 60 | 01/29/1998 | 55 | Outer Wheel Path | 5.9 | 13
28659 | 22 | 41 | 14 | 11 | 9 | 6 | 4 | 3 | 14 | 9 | 761 | 432 | 1 | 352 | 289 | 234 | 151 | 102 | 74 | 57 | 48 | 12096 | 0 | 12 | 18 | 24 | 36 | 48 | 60 | 01/29/1998 | 55 | Outer Wheel Path | 5.9 | 17
28660 | 22 | 41 | 18 | 15 | 12 | 8 | 6 | 4 | 14 | 9 | 1042 | 575 | 1 | 470 | 388 | 316 | 205 | 140 | 102 | 57 | 48 | 16554 | 0 | 12 | 18 | 24 | 36 | 48 | 60 | 01/29/1998 | 55 | Outer Wheel Path | 5.9 | 23
28661 | 22 | 41 | 8 | 7 | 5 | 3 | 2 | 2 | 14 | 9 | 401 | 318 | 1 | 213 | 170 | 133 | 87 | 59 | 44 | 57 | 48 | 6364 | 0 | 12 | 18 | 24 | 36 | 48 | 60 | 01/29/1998 | 65 | Outer Wheel Path | 5.9 | 13
28662 | 22 | 41 | 13 | 10 | 8 | 5 | 4 | 3 | 14 | 9 | 596 | 459 | 1 | 328 | 261 | 204 | 132 | 90 | 67 | 57 | 48 | 9474 | 0 | 12 | 18 | 24 | 36 | 48 | 60 | 01/29/1998 | 65 | Outer Wheel Path | 5.9 | 18
28663 | 22 | 41 | 17 | 14 | 11 | 7 | 5 | 3 | 14 | 9 | 766 | 584 | 1 | 430 | 344 | 270 | 171 | 121 | 88 | 57 | 48 | 12176 | 0 | 12 | 18 | 24 | 36 | 48 | 60 | 01/29/1998 | 65 | Outer Wheel Path | 5.9 | 23
28664 | 22 | 41 | 23 | 18 | 14 | 9 | 7 | 5 | 14 | 9 | 1019 | 762 | 1 | 578 | 462 | 366 | 229 | 166 | 120 | 57 | 48 | 16188 | 0 | 12 | 18 | 24 | 36 | 48 | 60 | 01/29/1998 | 65 | Outer Wheel Path | 5.9 | 30
28665 | 23 | 41 | 10 | 8 | 6 | 4 | 3 | 2 | 17 | 12 | 402 | 318 | 1 | 244 | 200 | 160 | 101 | 70 | 50 | 63 | 53 | 6384 | 0 | 12 | 18 | 24 | 36 | 48 | 60 | 01/29/1998 | 25 | Centerline | 5.9 | 13
28666 | 23 | 41 | 14 | 11 | 9 | 6 | 4 | 3 | 17 | 12 | 598 | 453 | 1 | 355 | 291 | 235 | 149 | 103 | 74 | 63 | 53 | 9506 | 0 | 12 | 18 | 24 | 36 | 48 | 60 | 01/29/1998 | 25 | Centerline | 5.9 | 18
28667 | 23 | 41 | 18 | 15 | 12 | 8 | 5 | 4 | 17 | 12 | 755 | 577 | 1 | 452 | 371 | 302 | 193 | 134 | 97 | 63 | 53 | 11989 | 0 | 12 | 18 | 24 | 36 | 48 | 60 | 01/29/1998 | 25 | Centerline | 5.9 | 23
28668 | 23 | 41 | 24 | 19 | 16 | 10 | 7 | 5 | 17 | 12 | 1050 | 760 | 1 | 597 | 494 | 402 | 260 | 181 | 131 | 63 | 53 | 16685 | 0 | 12 | 18 | 24 | 36 | 48 | 60 | 01/29/1998 | 25 | Centerline | 5.9 | 30
28669 | 23 | 41 | 9 | 7 | 6 | 4 | 3 | 2 | 18 | 12 | 408 | 285 | 1 | 227 | 186 | 148 | 95 | 64 | 46 | 64 | 53 | 6479 | 0 | 12 | 18 | 24 | 36 | 48 | 60 | 01/29/1998 | 35 | Centerline | 5.9 | 11
28670 | 23 | 41 | 13 | 11 | 9 | 6 | 4 | 3 | 18 | 12 | 606 | 423 | 1 | 334 | 274 | 221 | 141 | 97 | 70 | 64 | 53 | 9621 | 0 | 12 | 18 | 24 | 36 | 48 | 60 | 01/29/1998 | 35 | Centerline | 5.9 | 17
28671 | 23 | 41 | 17 | 14 | 11 | 7 | 5 | 4 | 18 | 12 | 765 | 547 | 1 | 427 | 352 | 285 | 185 | 126 | 91 | 64 | 53 | 12148 | 0 | 12 | 18 | 24 | 36 | 48 | 60 | 01/29/1998 | 35 | Centerline | 5.9 | 22
28672 | 23 | 41 | 22 | 18 | 15 | 10 | 7 | 5 | 18 | 12 | 1062 | 719 | 1 | 563 | 465 | 378 | 246 | 169 | 123 | 64 | 53 | 16871 | 0 | 12 | 18 | 24 | 36 | 48 | 60 | 01/29/1998 | 35 | Centerline | 5.9 | 28
28673 | 23 | 41 | 9 | 8 | 6 | 4 | 3 | 2 | 17 | 12 | 402 | 314 | 1 | 237 | 194 | 156 | 97 | 67 | 49 | 63 | 54 | 6392 | 0 | 12 | 18 | 24 | 36 | 48 | 60 | 01/29/1998 | 45 | Centerline | 5.9 | 12
28674 | 23 | 41 | 14 | 11 | 9 | 6 | 4 | 3 | 17 | 12 | 600 | 452 | 1 | 348 | 284 | 229 | 146 | 101 | 75 | 63 | 54 | 9530 | 0 | 12 | 18 | 24 | 36 | 48 | 60 | 01/29/1998 | 45 | Centerline | 5.9 | 18
28867 | 39 | 41 | 14 | 12 | 10 | 7 | 5 | 4 | 5 | 6 | 808 | 404 | 1 | 344 | 301 | 257 | 183 | 133 | 99 | 40 | 42 | 12831 | 0 | 12 | 18 | 24 | 36 | 48 | 60 | 01/29/1998 | 23 | Centerline | 5.9 | 16
28868 | 39 | 41 | 18 | 16 | 13 | 10 | 7 | 5 | 5 | 6 | 1074 | 533 | 1 | 454 | 396 | 339 | 241 | 176 | 130 | 40 | 42 | 17066 | 0 | 12 | 18 | 24 | 36 | 48 | 60 | 01/29/1998 | 23 | Centerline | 5.9 | 21
28869 | 39 | 41 | 7 | 6 | 5 | 4 | 3 | 2 | 5 | 6 | 427 | 221 | 1 | 184 | 159 | 135 | 94 | 68 | 51 | 41 | 42 | 6785 | 0 | 12 | 18 | 24 | 36 | 48 | 60 | 01/29/1998 | 33 | Centerline | 5.9 | 9
28870 | 39 | 41 | 11 | 9 | 8 | 5 | 4 | 3 | 5 | 6 | 628 | 323 | 1 | 270 | 234 | 197 | 138 | 100 | 74 | 41 | 42 | 9971 | 0 | 12 | 18 | 24 | 36 | 48 | 60 | 01/29/1998 | 33 | Centerline | 5.9 | 13
28871 | 39 | 41 | 14 | 12 | 10 | 7 | 5 | 4 | 5 | 6 | 807 | 418 | 1 | 349 | 302 | 255 | 179 | 130 | 97 | 41 | 42 | 12815 | 0 | 12 | 18 | 24 | 36 | 48 | 60 | 01/29/1998 | 33 | Centerline | 5.9 | 16
28872 | 39 | 41 | 18 | 16 | 13 | 9 | 7 | 5 | 5 | 6 | 1076 | 552 | 1 | 461 | 398 | 338 | 236 | 172 | 127 | 41 | 42 | 17094 | 0 | 12 | 18 | 24 | 36 | 48 | 60 | 01/29/1998 | 33 | Centerline | 5.9 | 22
28287 | 11 | 41 | 13 | 11 | 9 | 6 | 4 | 3 | 17 | 10 | 767 | 389 | 1 | 318 | 273 | 230 | 160 | 114 | 83 | 62 | 50 | 12180 | 0 | 12 | 18 | 24 | 36 | 48 | 60 | 01/29/1998 | 25 | Outer Wheel Path | 5.9 | 15
28682 | 23 | 41 | 18 | 13 | 9 | 6 | 4 | 3 | 17 | 12 | 587 | 641 | 1 | 446 | 322 | 230 | 141 | 97 | 74 | 62 | 54 | 9328 | 0 | 12 | 18 | 24 | 36 | 48 | 60 | 01/29/1998 | 65 | Centerline | 5.9 | 25
28683 | 23 | 41 | 22 | 16 | 12 | 7 | 5 | 4 | 17 | 12 | 743 | 812 | 1 | 571 | 416 | 298 | 185 | 128 | 97 | 62 | 54 | 11806 | 0 | 12 | 18 | 24 | 36 | 48 | 60 | 01/29/1998 | 65 | Centerline | 5.9 | 32
29596 | 19 | 42 | 14 | 11 | 9 | 6 | 5 | 3 | 23 | 10 | 1033 | 435 | 1 | 357 | 290 | 240 | 165 | 117 | 88 | 73 | 50 | 16418 | 0 | 12 | 18 | 24 | 36 | 48 | 60 | 02/11/1998 | 35 | Centerline | 5.9 | 17
29597 | 19 | 42 | 6 | 5 | 4 | 3 | 2 | 2 | 23 | 11 | 401 | 198 | 1 | 161 | 134 | 112 | 78 | 54 | 41 | 73 | 51 | 6372 | 0 | 12 | 18 | 24 | 36 | 48 | 60 | 02/11/1998 | 45 | Centerline | 5.9 | 8
29598 | 19 | 42 | 9 | 8 | 6 | 5 | 3 | 2 | 23 | 11 | 591 | 286 | 1 | 235 | 195 | 163 | 114 | 80 | 59 | 73 | 51 | 9387 | 0 | 12 | 18 | 24 | 36 | 48 | 60 | 02/11/1998 | 45 | Centerline | 5.9 | 11
29599 | 19 | 42 | 12 | 10 | 9 | 6 | 4 | 3 | 23 | 11 | 772 | 376 | 1 | 311 | 259 | 217 | 153 | 107 | 80 | 73 | 51 | 12263 | 0 | 12 | 18 | 24 | 36 | 48 | 60 | 02/11/1998 | 45 | Centerline | 5.9 | 15
29600 | 19 | 42 | 16 | 13 | 11 | 8 | 6 | 4 | 23 | 11 | 1031 | 495 | 1 | 409 | 342 | 287 | 202 | 142 | 106 | 73 | 51 | 16379 | 0 | 12 | 18 | 24 | 36 | 48 | 60 | 02/11/1998 | 45 | Centerline | 5.9 | 20
29601 | 19 | 42 | 10 | 8 | 7 | 4 | 3 | 2 | 26 | 11 | 396 | 281 | 1 | 242 | 203 | 166 | 106 | 71 | 42 | 79 | 51 | 6289 | 0 | 12 | 18 | 24 | 36 | 48 | 60 | 02/11/1998 | 55 | Centerline | 5.9 | 11
29602 | 19 | 42 | 14 | 12 | 10 | 6 | 4 | 3 | 26 | 11 | 584 | 400 | 1 | 349 | 293 | 241 | 157 | 100 | 64 | 79 | 51 | 9284 | 0 | 12 | 18 | 24 | 36 | 48 | 60 | 02/11/1998 | 55 | Centerline | 5.9 | 16
29603 | 19 | 42 | 18 | 15 | 13 | 8 | 5 | 3 | 26 | 11 | 759 | 524 | 1 | 460 | 384 | 318 | 209 | 137 | 87 | 79 | 51 | 12053 | 0 | 12 | 18 | 24 | 36 | 48 | 60 | 02/11/1998 | 55 | Centerline | 5.9 | 21
29604 | 19 | 42 | 24 | 20 | 16 | 11 | 7 | 5 | 26 | 11 | 1035 | 689 | 1 | 602 | 503 | 419 | 279 | 178 | 121 | 79 | 51 | 16450 | 0 | 12 | 18 | 24 | 36 | 48 | 60 | 02/11/1998 | 55 | Centerline | 5.9 | 27
29605 | 19 | 42 | 8 | 7 | 5 | 4 | 2 | 2 | 23 | 13 | 392 | 267 | 1 | 210 | 168 | 139 | 99 | 63 | 48 | 73 | 55 | 6233 | 0 | 12 | 18 | 24 | 36 | 48 | 60 | 02/11/1998 | 15 | Outer Wheel Path | 5.9 | 11
29606 | 19 | 42 | 12 | 10 | 8 | 5 | 4 | 3 | 23 | 13 | 585 | 376 | 1 | 304 | 247 | 203 | 139 | 94 | 67 | 73 | 55 | 9296 | 0 | 12 | 18 | 24 | 36 | 48 | 60 | 02/11/1998 | 15 | Outer Wheel Path | 5.9 | 15
29607 | 19 | 42 | 16 | 13 | 11 | 7 | 5 | 4 | 23 | 13 | 766 | 500 | 1 | 401 | 326 | 268 | 187 | 126 | 91 | 73 | 55 | 12176 | 0 | 12 | 18 | 24 | 36 | 48 | 60 | 02/11/1998 | 15 | Outer Wheel Path | 5.9 | 20
29608 | 19 | 42 | 21 | 17 | 14 | 10 | 7 | 5 | 23 | 13 | 1023 | 659 | 1 | 530 | 431 | 356 | 249 | 169 | 123 | 73 | 55 | 16256 | 0 | 12 | 18 | 24 | 36 | 48 | 60 | 02/11/1998 | 15 | Outer Wheel Path | 5.9 | 26
29609 | 19 | 42 | 7 | 6 | 5 | 3 | 2 | 2 | 23 | 13 | 397 | 221 | 1 | 179 | 144 | 119 | 80 | 56 | 40 | 73 | 54 | 6300 | 0 | 12 | 18 | 24 | 36 | 48 | 60 | 02/11/1998 | 25 | Outer Wheel Path | 5.9 | 9
29610 | 19 | 42 | 10 | 8 | 7 | 5 | 3 | 2 | 23 | 13 | 588 | 322 | 1 | 264 | 214 | 177 | 121 | 82 | 59 | 73 | 54 | 9335 | 0 | 12 | 18 | 24 | 36 | 48 | 60 | 02/11/1998 | 25 | Outer Wheel Path | 5.9 | 13
29611 | 19 | 42 | 14 | 11 | 9 | 6 | 4 | 3 | 23 | 13 | 765 | 425 | 1 | 349 | 284 | 235 | 162 | 111 | 80 | 73 | 54 | 12156 | 0 | 12 | 18 | 24 | 36 | 48 | 60 | 02/11/1998 | 25 | Outer Wheel Path | 5.9 | 17
29612 | 19 | 42 | 18 | 15 | 12 | 9 | 6 | 4 | 23 | 13 | 1033 | 565 | 1 | 464 | 378 | 314 | 216 | 151 | 108 | 73 | 54 | 16415 | 0 | 12 | 18 | 24 | 36 | 48 | 60 | 02/11/1998 | 25 | Outer Wheel Path | 5.9 | 22
28254 | 10 | 41 | 12 | 10 | 8 | 5 | 4 | 3 | 17 | 11 | 597 | 412 | 1 | 315 | 254 | 205 | 130 | 91 | 69 | 62 | 51 | 9482 | 0 | 12 | 18 | 24 | 36 | 48 | 60 | 01/29/1998 | 45 | Outer Wheel Path | 5.9 | 16
28255 | 10 | 41 | 16 | 13 | 10 | 7 | 5 | 3 | 17 | 11 | 760 | 521 | 1 | 400 | 324 | 262 | 168 | 117 | 88 | 62 | 51 | 12080 | 0 | 12 | 18 | 24 | 36 | 48 | 60 | 01/29/1998 | 45 | Outer Wheel Path | 5.9 | 21
28256 | 10 | 41 | 21 | 17 | 14 | 9 | 6 | 5 | 17 | 11 | 1032 | 699 | 1 | 537 | 436 | 353 | 227 | 160 | 119 | 62 | 51 | 16395 | 0 | 12 | 18 | 24 | 36 | 48 | 60 | 01/29/1998 | 45 | Outer Wheel Path | 5.9 | 28
28257 | 10 | 41 | 8 | 7 | 5 | 3 | 2 | 2 | 17 | 11 | 405 | 263 | 1 | 200 | 169 | 138 | 88 | 62 | 44 | 62 | 51 | 6428 | 0 | 12 | 18 | 24 | 36 | 48 | 60 | 01/29/1998 | 55 | Outer Wheel Path | 5.9 | 10
28258 | 10 | 41 | 12 | 10 | 8 | 5 | 4 | 3 | 17 | 11 | 597 | 374 | 1 | 295 | 247 | 202 | 132 | 92 | 66 | 62 | 51 | 9490 | 0 | 12 | 18 | 24 | 36 | 48 | 60 | 01/29/1998 | 55 | Outer Wheel Path | 5.9 | 15
28259 | 10 | 41 | 15 | 13 | 10 | 7 | 5 | 3 | 17 | 11 | 763 | 481 | 1 | 377 | 319 | 262 | 172 | 121 | 86 | 62 | 51 | 12124 | 0 | 12 | 18 | 24 | 36 | 48 | 60 | 01/29/1998 | 55 | Outer Wheel Path | 5.9 | 19
28260 | 10 | 41 | 20 | 17 | 14 | 9 | 6 | 5 | 17 | 11 | 1031 | 647 | 1 | 509 | 429 | 353 | 233 | 164 | 118 | 62 | 51 | 16387 | 0 | 12 | 18 | 24 | 36 | 48 | 60 | 01/29/1998 | 55 | Outer Wheel Path | 5.9 | 25
28261 | 10 | 41 | 10 | 8 | 6 | 4 | 2 | 2 | 17 | 10 | 399 | 332 | 1 | 254 | 198 | 153 | 95 | 62 | 46 | 63 | 50 | 6340 | 0 | 12 | 18 | 24 | 36 | 48 | 60 | 01/29/1998 | 65 | Outer Wheel Path | 5.9 | 13
28262 | 10 | 41 | 15 | 12 | 9 | 6 | 4 | 3 | 17 | 10 | 593 | 480 | 1 | 370 | 292 | 228 | 141 | 95 | 70 | 63 | 50 | 9423 | 0 | 12 | 18 | 24 | 36 | 48 | 60 | 01/29/1998 | 65 | Outer Wheel Path | 5.9 | 19
28263 | 10 | 41 | 19 | 15 | 12 | 7 | 5 | 4 | 17 | 10 | 754 | 605 | 1 | 472 | 375 | 295 | 183 | 124 | 91 | 63 | 50 | 11973 | 0 | 12 | 18 | 24 | 36 | 48 | 60 | 01/29/1998 | 65 | Outer Wheel Path | 5.9 | 24
28264 | 10 | 41 | 25 | 20 | 16 | 10 | 7 | 5 | 17 | 10 | 1032 | 808 | 1 | 634 | 507 | 400 | 251 | 172 | 125 | 63 | 50 | 16399 | 0 | 12 | 18 | 24 | 36 | 48 | 60 | 01/29/1998 | 65 | Outer Wheel Path | 5.9 | 32
28265 | 11 | 41 | 6 | 5 | 4 | 3 | 2 | 2 | 5 | 6 | 421 | 185 | 1 | 152 | 130 | 108 | 76 | 56 | 42 | 41 | 42 | 6682 | 0 | 12 | 18 | 24 | 36 | 48 | 60 | 01/29/1998 | 25 | Centerline | 5.9 | 7
28266 | 11 | 41 | 9 | 8 | 6 | 4 | 3 | 2 | 5 | 6 | 622 | 274 | 1 | 225 | 193 | 162 | 113 | 81 | 61 | 41 | 42 | 9884 | 0 | 12 | 18 | 24 | 36 | 48 | 60 | 01/29/1998 | 25 | Centerline | 5.9 | 11
28267 | 11 | 41 | 11 | 10 | 8 | 6 | 4 | 3 | 5 | 6 | 789 | 352 | 1 | 289 | 248 | 209 | 147 | 106 | 78 | 41 | 42 | 12541 | 0 | 12 | 18 | 24 | 36 | 48 | 60 | 01/29/1998 | 25 | Centerline | 5.9 | 14
28268 | 11 | 41 | 15 | 13 | 11 | 8 | 6 | 4 | 5 | 6 | 1066 | 471 | 1 | 387 | 333 | 281 | 199 | 144 | 106 | 41 | 42 | 16943 | 0 | 12 | 18 | 24 | 36 | 48 | 60 | 01/29/1998 | 25 | Centerline | 5.9 | 19
28269 | 11 | 41 | 6 | 5 | 4 | 3 | 2 | 2 | 6 | 6 | 424 | 172 | 1 | 144 | 123 | 104 | 72 | 53 | 40 | 42 | 43 | 6737 | 0 | 12 | 18 | 24 | 36 | 48 | 60 | 01/29/1998 | 35 | Centerline | 5.9 | 7
28270 | 11 | 41 | 8 | 7 | 6 | 4 | 3 | 2 | 6 | 6 | 628 | 260 | 1 | 214 | 183 | 155 | 109 | 80 | 60 | 42 | 43 | 9971 | 0 | 12 | 18 | 24 | 36 | 48 | 60 | 01/29/1998 | 35 | Centerline | 5.9 | 10
28271 | 11 | 41 | 11 | 9 | 8 | 6 | 4 | 3 | 6 | 6 | 799 | 334 | 1 | 275 | 236 | 199 | 141 | 103 | 78 | 42 | 43 | 12700 | 0 | 12 | 18 | 24 | 36 | 48 | 60 | 01/29/1998 | 35 | Centerline | 5.9 | 13
28272 | 11 | 41 | 15 | 12 | 11 | 8 | 6 | 4 | 6 | 6 | 1081 | 449 | 1 | 369 | 317 | 269 | 191 | 141 | 105 | 42 | 43 | 17173 | 0 | 12 | 18 | 24 | 36 | 48 | 60 | 01/29/1998 | 35 | Centerline | 5.9 | 18
28273 | 11 | 41 | 6 | 5 | 4 | 3 | 2 | 2 | 6 | 6 | 423 | 184 | 1 | 152 | 130 | 111 | 77 | 57 | 42 | 42 | 43 | 6718 | 0 | 12 | 18 | 24 | 36 | 48 | 60 | 01/29/1998 | 45 | Centerline | 5.9 | 7
28274 | 11 | 41 | 9 | 8 | 6 | 5 | 3 | 2 | 6 | 6 | 622 | 268 | 1 | 225 | 194 | 165 | 116 | 85 | 63 | 42 | 43 | 9876 | 0 | 12 | 18 | 24 | 36 | 48 | 60 | 01/29/1998 | 45 | Centerline | 5.9 | 11
28275 | 11 | 41 | 11 | 10 | 8 | 6 | 4 | 3 | 6 | 6 | 798 | 350 | 1 | 291 | 251 | 214 | 151 | 111 | 82 | 42 | 43 | 12676 | 0 | 12 | 18 | 24 | 36 | 48 | 60 | 01/29/1998 | 45 | Centerline | 5.9 | 14
28276 | 11 | 41 | 15 | 13 | 11 | 8 | 6 | 4 | 6 | 6 | 1073 | 466 | 1 | 390 | 336 | 287 | 204 | 150 | 111 | 42 | 43 | 17042 | 0 | 12 | 18 | 24 | 36 | 48 | 60 | 01/29/1998 | 45 | Centerline | 5.9 | 18
28277 | 11 | 41 | 6 | 5 | 4 | 3 | 2 | 2 | 6 | 6 | 420 | 178 | 1 | 148 | 127 | 107 | 74 | 53 | 40 | 43 | 43 | 6678 | 0 | 12 | 18 | 24 | 36 | 48 | 60 | 01/29/1998 | 55 | Centerline | 5.9 | 7
28278 | 11 | 41 | 9 | 7 | 6 | 4 | 3 | 2 | 6 | 6 | 623 | 264 | 1 | 218 | 187 | 159 | 111 | 79 | 58 | 43 | 43 | 9896 | 0 | 12 | 18 | 24 | 36 | 48 | 60 | 01/29/1998 | 55 | Centerline | 5.9 | 10
28279 | 11 | 41 | 11 | 9 | 8 | 6 | 4 | 3 | 6 | 6 | 794 | 339 | 1 | 281 | 241 | 205 | 144 | 103 | 75 | 43 | 43 | 12621 | 0 | 12 | 18 | 24 | 36 | 48 | 60 | 01/29/1998 | 55 | Centerline | 5.9 | 13
28473 | 17 | 41 | 8 | 6 | 5 | 3 | 2 | 2 | 19 | 12 | 417 | 238 | 1 | 191 | 161 | 132 | 86 | 58 | 41 | 66 | 53 | 6618 | 0 | 12 | 18 | 24 | 36 | 48 | 60 | 01/29/1998 | 45 | Centerline | 5.9 | 9
28474 | 17 | 41 | 11 | 9 | 8 | 5 | 3 | 2 | 19 | 12 | 617 | 353 | 1 | 281 | 237 | 195 | 128 | 86 | 62 | 66 | 53 | 9796 | 0 | 12 | 18 | 24 | 36 | 48 | 60 | 01/29/1998 | 45 | Centerline | 5.9 | 14
28475 | 17 | 41 | 14 | 12 | 10 | 7 | 4 | 3 | 19 | 12 | 788 | 451 | 1 | 362 | 306 | 253 | 166 | 113 | 81 | 66 | 53 | 12525 | 0 | 12 | 18 | 24 | 36 | 48 | 60 | 01/29/1998 | 45 | Centerline | 5.9 | 18
28476 | 17 | 41 | 19 | 16 | 13 | 9 | 6 | 4 | 19 | 12 | 1053 | 601 | 1 | 480 | 406 | 335 | 222 | 151 | 108 | 66 | 53 | 16728 | 0 | 12 | 18 | 24 | 36 | 48 | 60 | 01/29/1998 | 45 | Centerline | 5.9 | 24
28477 | 17 | 41 | 8 | 7 | 5 | 3 | 2 | 2 | 20 | 11 | 417 | 259 | 1 | 204 | 170 | 137 | 88 | 61 | 46 | 67 | 52 | 6622 | 0 | 12 | 18 | 24 | 36 | 48 | 60 | 01/29/1998 | 55 | Centerline | 5.9 | 10
28478 | 17 | 41 | 12 | 10 | 8 | 5 | 4 | 3 | 20 | 11 | 617 | 387 | 1 | 302 | 250 | 202 | 132 | 90 | 67 | 67 | 52 | 9804 | 0 | 12 | 18 | 24 | 36 | 48 | 60 | 01/29/1998 | 55 | Centerline | 5.9 | 15
29654 | 20 | 42 | 12 | 9 | 8 | 5 | 4 | 3 | 26 | 14 | 583 | 360 | 1 | 292 | 240 | 198 | 135 | 92 | 68 | 79 | 57 | 9268 | 0 | 12 | 18 | 24 | 36 | 48 | 60 | 02/11/1998 | 35 | Outer Wheel Path | 5.9 | 14
28874 | 39 | 41 | 10 | 9 | 8 | 5 | 4 | 3 | 5 | 6 | 619 | 304 | 1 | 259 | 224 | 191 | 135 | 98 | 73 | 41 | 42 | 9832 | 0 | 12 | 18 | 24 | 36 | 48 | 60 | 01/29/1998 | 43 | Centerline | 5.9 | 12
28875 | 39 | 41 | 13 | 11 | 10 | 7 | 5 | 4 | 5 | 6 | 794 | 397 | 1 | 333 | 289 | 247 | 174 | 126 | 93 | 41 | 42 | 12609 | 0 | 12 | 18 | 24 | 36 | 48 | 60 | 01/29/1998 | 43 | Centerline | 5.9 | 16
28876 | 39 | 41 | 17 | 15 | 13 | 9 | 7 | 5 | 5 | 6 | 1068 | 527 | 1 | 444 | 385 | 329 | 233 | 169 | 125 | 41 | 42 | 16967 | 0 | 12 | 18 | 24 | 36 | 48 | 60 | 01/29/1998 | 43 | Centerline | 5.9 | 21
27009 | 56 | 37 | 12 | 10 | 7 | 5 | 3 | 2 | 20 | 13 | 419 | 385 | 1 | 299 | 242 | 189 | 118 | 76 | 60 | 68 | 55 | 6650 | 0 | 12 | 18 | 24 | 36 | 48 | 60 | 12/02/1997 | 23 | Outer Wheel Path | 5.9 | 15
27010 | 56 | 37 | 15 | 12 | 10 | 6 | 4 | 3 | 20 | 13 | 554 | 496 | 1 | 383 | 312 | 246 | 153 | 100 | 77 | 68 | 55 | 8795 | 0 | 12 | 18 | 24 | 36 | 48 | 60 | 12/02/1997 | 23 | Outer Wheel Path | 5.9 | 20
27011 | 56 | 37 | 20 | 16 | 13 | 8 | 5 | 4 | 20 | 13 | 752 | 652 | 1 | 509 | 416 | 330 | 207 | 135 | 104 | 68 | 55 | 11949 | 0 | 12 | 18 | 24 | 36 | 48 | 60 | 12/02/1997 | 23 | Outer Wheel Path | 5.9 | 26
27012 | 56 | 37 | 27 | 22 | 18 | 11 | 7 | 6 | 20 | 13 | 1031 | 873 | 1 | 684 | 564 | 449 | 285 | 187 | 144 | 68 | 55 | 16375 | 0 | 12 | 18 | 24 | 36 | 48 | 60 | 12/02/1997 | 23 | Outer Wheel Path | 5.9 | 34
27013 | 56 | 37 | 11 | 9 | 7 | 4 | 3 | 2 | 20 | 13 | 417 | 356 | 1 | 279 | 225 | 177 | 112 | 73 | 56 | 68 | 55 | 6626 | 0 | 12 | 18 | 24 | 36 | 48 | 60 | 12/02/1997 | 33 | Outer Wheel Path | 5.9 | 14
27014 | 56 | 37 | 14 | 11 | 9 | 6 | 4 | 3 | 20 | 13 | 552 | 460 | 1 | 360 | 292 | 232 | 144 | 95 | 70 | 68 | 55 | 8775 | 0 | 12 | 18 | 24 | 36 | 48 | 60 | 12/02/1997 | 33 | Outer Wheel Path | 5.9 | 18
27015 | 56 | 37 | 19 | 15 | 12 | 8 | 5 | 4 | 20 | 13 | 751 | 609 | 1 | 475 | 390 | 311 | 196 | 130 | 96 | 68 | 55 | 11933 | 0 | 12 | 18 | 24 | 36 | 48 | 60 | 12/02/1997 | 33 | Outer Wheel Path | 5.9 | 24
27016 | 56 | 37 | 25 | 21 | 17 | 11 | 7 | 5 | 20 | 13 | 1028 | 816 | 1 | 640 | 528 | 422 | 269 | 180 | 133 | 68 | 55 | 16335 | 0 | 12 | 18 | 24 | 36 | 48 | 60 | 12/02/1997 | 33 | Outer Wheel Path | 5.9 | 32
27017 | 56 | 37 | 12 | 10 | 7 | 4 | 3 | 2 | 20 | 13 | 415 | 414 | 1 | 309 | 247 | 189 | 113 | 73 | 54 | 68 | 55 | 6598 | 0 | 12 | 18 | 24 | 36 | 48 | 60 | 12/02/1997 | 43 | Outer Wheel Path | 5.9 | 16
27018 | 56 | 37 | 16 | 13 | 10 | 6 | 4 | 3 | 20 | 13 | 547 | 531 | 1 | 396 | 318 | 246 | 148 | 96 | 70 | 68 | 55 | 8692 | 0 | 12 | 18 | 24 | 36 | 48 | 60 | 12/02/1997 | 43 | Outer Wheel Path | 5.9 | 21
27019 | 56 | 37 | 21 | 17 | 13 | 8 | 5 | 4 | 20 | 13 | 746 | 693 | 1 | 523 | 422 | 330 | 201 | 131 | 97 | 68 | 55 | 11850 | 0 | 12 | 18 | 24 | 36 | 48 | 60 | 12/02/1997 | 43 | Outer Wheel Path | 5.9 | 27
27020 | 56 | 37 | 28 | 22 | 18 | 11 | 7 | 5 | 20 | 13 | 1024 | 922 | 1 | 700 | 571 | 450 | 277 | 183 | 136 | 68 | 55 | 16264 | 0 | 12 | 18 | 24 | 36 | 48 | 60 | 12/02/1997 | 43 | Outer Wheel Path | 5.9 | 36
27021 | 56 | 37 | 13 | 10 | 8 | 5 | 3 | 2 | 20 | 13 | 413 | 480 | 1 | 335 | 257 | 197 | 116 | 76 | 58 | 68 | 55 | 6563 | 0 | 12 | 18 | 24 | 36 | 48 | 60 | 12/02/1997 | 53 | Outer Wheel Path | 5.9 | 19
27022 | 56 | 37 | 17 | 13 | 10 | 6 | 4 | 3 | 20 | 13 | 546 | 613 | 1 | 431 | 337 | 256 | 151 | 99 | 74 | 68 | 55 | 8672 | 0 | 12 | 18 | 24 | 36 | 48 | 60 | 12/02/1997 | 53 | Outer Wheel Path | 5.9 | 24
27023 | 56 | 37 | 22 | 18 | 14 | 8 | 5 | 4 | 20 | 13 | 745 | 799 | 1 | 571 | 450 | 346 | 207 | 136 | 102 | 68 | 55 | 11834 | 0 | 12 | 18 | 24 | 36 | 48 | 60 | 12/02/1997 | 53 | Outer Wheel Path | 5.9 | 31
27024 | 56 | 37 | 30 | 24 | 19 | 11 | 7 | 6 | 20 | 13 | 1020 | 1066 | 1 | 766 | 611 | 474 | 288 | 190 | 142 | 68 | 55 | 16208 | 0 | 12 | 18 | 24 | 36 | 48 | 60 | 12/02/1997 | 53 | Outer Wheel Path | 5.9 | 42
27025 | 56 | 37 | 14 | 11 | 8 | 5 | 3 | 2 | 20 | 13 | 409 | 504 | 1 | 355 | 271 | 205 | 117 | 76 | 56 | 68 | 55 | 6503 | 0 | 12 | 18 | 24 | 36 | 48 | 60 | 12/02/1997 | 63 | Outer Wheel Path | 5.9 | 20
27026 | 56 | 37 | 18 | 14 | 11 | 6 | 4 | 3 | 20 | 13 | 542 | 649 | 1 | 459 | 356 | 268 | 154 | 99 | 74 | 68 | 55 | 8616 | 0 | 12 | 18 | 24 | 36 | 48 | 60 | 12/02/1997 | 63 | Outer Wheel Path | 5.9 | 26
27027 | 56 | 37 | 24 | 19 | 14 | 8 | 5 | 4 | 20 | 13 | 740 | 849 | 1 | 609 | 477 | 364 | 212 | 136 | 102 | 68 | 55 | 11759 | 0 | 12 | 18 | 24 | 36 | 48 | 60 | 12/02/1997 | 63 | Outer Wheel Path | 5.9 | 33
27028 | 56 | 37 | 32 | 26 | 20 | 12 | 7 | 6 | 20 | 13 | 1012 | 1129 | 1 | 818 | 648 | 499 | 294 | 190 | 142 | 68 | 55 | 16085 | 0 | 12 | 18 | 24 | 36 | 48 | 60 | 12/02/1997 | 63 | Outer Wheel Path | 5.9 | 44
27029 | 1 | 39 | 8 | 7 | 6 | 4 | 3 | 2 | 14 | 15 | 413 | 245 | 1 | 209 | 175 | 149 | 101 | 75 | 56 | 56 | 59 | 6559 | 0 | 12 | 18 | 24 | 36 | 48 | 60 | 12/30/1997 | 25 | Centerline | 5.9 | 10
27030 | 1 | 39 | 11 | 9 | 8 | 5 | 4 | 3 | 14 | 15 | 555 | 323 | 1 | 273 | 232 | 197 | 137 | 100 | 76 | 56 | 59 | 8819 | 0 | 12 | 18 | 24 | 36 | 48 | 60 | 12/30/1997 | 25 | Centerline | 5.9 | 13
27031 | 1 | 39 | 14 | 12 | 10 | 7 | 5 | 4 | 14 | 15 | 748 | 428 | 1 | 359 | 307 | 260 | 181 | 131 | 100 | 56 | 59 | 11890 | 0 | 12 | 18 | 24 | 36 | 48 | 60 | 12/30/1997 | 25 | Centerline | 5.9 | 17
27032 | 1 | 39 | 18 | 16 | 13 | 9 | 7 | 5 | 14 | 15 | 975 | 551 | 1 | 464 | 394 | 336 | 233 | 169 | 128 | 56 | 59 | 15485 | 0 | 12 | 18 | 24 | 36 | 48 | 60 | 12/30/1997 | 25 | Centerline | 5.9 | 22
27033 | 1 | 39 | 8 | 7 | 6 | 4 | 3 | 2 | 14 | 15 | 414 | 235 | 1 | 198 | 171 | 146 | 101 | 74 | 58 | 56 | 59 | 6582 | 0 | 12 | 18 | 24 | 36 | 48 | 60 | 12/30/1997 | 35 | Centerline | 5.9 | 9
27034 | 1 | 39 | 10 | 9 | 8 | 5 | 4 | 3 | 14 | 15 | 554 | 310 | 1 | 260 | 226 | 191 | 135 | 98 | 78 | 56 | 59 | 8795 | 0 | 12 | 18 | 24 | 36 | 48 | 60 | 12/30/1997 | 35 | Centerline | 5.9 | 12
27035 | 1 | 39 | 14 | 12 | 10 | 7 | 5 | 4 | 14 | 15 | 747 | 412 | 1 | 344 | 298 | 253 | 180 | 131 | 100 | 56 | 59 | 11866 | 0 | 12 | 18 | 24 | 36 | 48 | 60 | 12/30/1997 | 35 | Centerline | 5.9 | 16
27036 | 1 | 39 | 17 | 15 | 13 | 9 | 7 | 5 | 14 | 15 | 973 | 530 | 1 | 444 | 383 | 326 | 230 | 168 | 129 | 56 | 59 | 15453 | 0 | 12 | 18 | 24 | 36 | 48 | 60 | 12/30/1997 | 35 | Centerline | 5.9 | 21
27037 | 1 | 39 | 7 | 6 | 5 | 4 | 3 | 2 | 14 | 15 | 413 | 223 | 1 | 184 | 156 | 132 | 91 | 66 | 49 | 56 | 59 | 6559 | 0 | 12 | 18 | 24 | 36 | 48 | 60 | 12/30/1997 | 45 | Centerline | 5.9 | 9
27038 | 1 | 39 | 10 | 8 | 7 | 5 | 3 | 3 | 14 | 15 | 554 | 294 | 1 | 245 | 206 | 175 | 119 | 87 | 67 | 56 | 59 | 8803 | 0 | 12 | 18 | 24 | 36 | 48 | 60 | 12/30/1997 | 45 | Centerline | 5.9 | 12
27039 | 1 | 39 | 13 | 11 | 9 | 6 | 5 | 3 | 14 | 15 | 747 | 390 | 1 | 321 | 273 | 230 | 159 | 115 | 88 | 56 | 59 | 11874 | 0 | 12 | 18 | 24 | 36 | 48 | 60 | 12/30/1997 | 45 | Centerline | 5.9 | 15
27040 | 1 | 39 | 16 | 14 | 12 | 8 | 6 | 5 | 14 | 15 | 971 | 503 | 1 | 414 | 351 | 298 | 203 | 148 | 114 | 56 | 59 | 15433 | 0 | 12 | 18 | 24 | 36 | 48 | 60 | 12/30/1997 | 45 | Centerline | 5.9 | 20
27041 | 1 | 39 | 7 | 6 | 5 | 3 | 3 | 2 | 14 | 15 | 413 | 214 | 1 | 180 | 149 | 128 | 88 | 66 | 51 | 56 | 59 | 6567 | 0 | 12 | 18 | 24 | 36 | 48 | 60 | 12/30/1997 | 55 | Centerline | 5.9 | 8
27042 | 1 | 39 | 9 | 8 | 7 | 5 | 3 | 3 | 14 | 15 | 553 | 283 | 1 | 233 | 195 | 166 | 116 | 86 | 67 | 56 | 59 | 8783 | 0 | 12 | 18 | 24 | 36 | 48 | 60 | 12/30/1997 | 55 | Centerline | 5.9 | 11
27043 | 1 | 39 | 12 | 10 | 9 | 6 | 4 | 3 | 14 | 15 | 748 | 374 | 1 | 308 | 258 | 220 | 152 | 113 | 87 | 56 | 59 | 11878 | 0 | 12 | 18 | 24 | 36 | 48 | 60 | 12/30/1997 | 55 | Centerline | 5.9 | 15
27044 | 1 | 39 | 16 | 13 | 11 | 8 | 6 | 4 | 14 | 15 | 973 | 485 | 1 | 395 | 332 | 282 | 196 | 144 | 111 | 56 | 59 | 15457 | 0 | 12 | 18 | 24 | 36 | 48 | 60 | 12/30/1997 | 55 | Centerline | 5.9 | 19
27045 | 1 | 39 | 7 | 6 | 5 | 4 | 3 | 2 | 14 | 15 | 411 | 234 | 1 | 187 | 159 | 134 | 90 | 67 | 51 | 56 | 59 | 6527 | 0 | 12 | 18 | 24 | 36 | 48 | 60 | 12/30/1997 | 65 | Centerline | 5.9 | 9
27046 | 1 | 39 | 10 | 8 | 7 | 5 | 3 | 3 | 14 | 15 | 553 | 307 | 1 | 246 | 209 | 174 | 121 | 85 | 66 | 56 | 59 | 8779 | 0 | 12 | 18 | 24 | 36 | 48 | 60 | 12/30/1997 | 65 | Centerline | 5.9 | 12
27047 | 1 | 39 | 13 | 11 | 9 | 6 | 5 | 3 | 14 | 15 | 749 | 409 | 1 | 328 | 277 | 233 | 160 | 115 | 86 | 56 | 59 | 11906 | 0 | 12 | 18 | 24 | 36 | 48 | 60 | 12/30/1997 | 65 | Centerline | 5.9 | 16
27048 | 1 | 39 | 17 | 14 | 12 | 8 | 6 | 4 | 14 | 15 | 975 | 529 | 1 | 425 | 359 | 302 | 207 | 147 | 110 | 56 | 59 | 15485 | 0 | 12 | 18 | 24 | 36 | 48 | 60 | 12/30/1997 | 65 | Centerline | 5.9 | 21
27049 | 1 | 39 | 9 | 7 | 6 | 4 | 3 | 2 | 12 | 16 | 424 | 266 | 1 | 221 | 189 | 158 | 109 | 77 | 57 | 54 | 60 | 6741 | 0 | 12 | 18 | 24 | 36 | 48 | 60 | 12/30/1997 | 25 | Outer Wheel Path | 5.9 | 10
27050 | 1 | 39 | 11 | 10 | 8 | 6 | 4 | 3 | 12 | 16 | 565 | 349 | 1 | 290 | 248 | 209 | 144 | 102 | 77 | 54 | 60 | 8970 | 0 | 12 | 18 | 24 | 36 | 48 | 60 | 12/30/1997 | 25 | Outer Wheel Path | 5.9 | 14
26901 | 51 | 37 | 8 | 6 | 5 | 4 | 3 | 2 | 17 | 12 | 426 | 223 | 1 | 191 | 164 | 139 | 96 | 67 | 47 | 63 | 54 | 6765 | 0 | 12 | 18 | 24 | 36 | 48 | 60 | 12/02/1997 | 53 | Outer Wheel Path | 5.9 | 9
27793 | 38 | 39 | 8 | 7 | 5 | 4 | 3 | 2 | 11 | 12 | 413 | 224 | 1 | 198 | 165 | 134 | 101 | 74 | 56 | 51 | 53 | 6555 | 0 | 12 | 18 | 24 | 36 | 48 | 60 | 12/30/1997 | 34 | Centerline | 5.9 | 9
27794 | 38 | 39 | 10 | 9 | 7 | 5 | 4 | 3 | 11 | 12 | 559 | 316 | 1 | 266 | 226 | 188 | 135 | 100 | 75 | 51 | 53 | 8887 | 0 | 12 | 18 | 24 | 36 | 48 | 60 | 12/30/1997 | 34 | Centerline | 5.9 | 12
27795 | 38 | 39 | 14 | 12 | 10 | 7 | 5 | 4 | 11 | 12 | 745 | 427 | 1 | 349 | 301 | 254 | 180 | 130 | 98 | 51 | 53 | 11830 | 0 | 12 | 18 | 24 | 36 | 48 | 60 | 12/30/1997 | 34 | Centerline | 5.9 | 17
27796 | 38 | 39 | 18 | 15 | 13 | 9 | 7 | 5 | 11 | 12 | 962 | 552 | 1 | 450 | 390 | 328 | 233 | 167 | 127 | 51 | 53 | 15286 | 0 | 12 | 18 | 24 | 36 | 48 | 60 | 12/30/1997 | 34 | Centerline | 5.9 | 22
27797 | 38 | 39 | 7 | 6 | 5 | 4 | 3 | 2 | 11 | 12 | 406 | 220 | 1 | 178 | 152 | 129 | 91 | 66 | 51 | 51 | 53 | 6455 | 0 | 12 | 18 | 24 | 36 | 48 | 60 | 12/30/1997 | 43 | Centerline | 5.9 | 9
27798 | 38 | 39 | 9 | 8 | 7 | 5 | 3 | 3 | 11 | 12 | 558 | 293 | 1 | 238 | 205 | 173 | 122 | 88 | 66 | 51 | 53 | 8859 | 0 | 12 | 18 | 24 | 36 | 48 | 60 | 12/30/1997 | 43 | Centerline | 5.9 | 12
27217 | 10 | 39 | 9 | 7 | 6 | 4 | 3 | 2 | 15 | 16 | 412 | 314 | 1 | 236 | 186 | 146 | 92 | 64 | 48 | 58 | 61 | 6543 | 0 | 12 | 18 | 24 | 36 | 48 | 60 | 12/30/1997 | 45 | Outer Wheel Path | 5.9 | 12
27059 | 1 | 39 | 15 | 13 | 11 | 7 | 5 | 4 | 12 | 16 | 760 | 459 | 1 | 375 | 322 | 270 | 188 | 132 | 100 | 54 | 60 | 12080 | 0 | 12 | 18 | 24 | 36 | 48 | 60 | 12/30/1997 | 45 | Outer Wheel Path | 5.9 | 18
27060 | 1 | 39 | 19 | 16 | 14 | 10 | 7 | 5 | 12 | 16 | 983 | 593 | 1 | 484 | 416 | 349 | 243 | 171 | 128 | 54 | 60 | 15612 | 0 | 12 | 18 | 24 | 36 | 48 | 60 | 12/30/1997 | 45 | Outer Wheel Path | 5.9 | 23
27061 | 1 | 39 | 8 | 7 | 6 | 4 | 3 | 2 | 12 | 16 | 419 | 262 | 1 | 212 | 177 | 149 | 98 | 71 | 53 | 54 | 60 | 6654 | 0 | 12 | 18 | 24 | 36 | 48 | 60 | 12/30/1997 | 55 | Outer Wheel Path | 5.9 | 10
27505 | 18 | 39 | 6 | 5 | 5 | 3 | 2 | 2 | 7 | 13 | 432 | 187 | 1 | 156 | 135 | 116 | 84 | 61 | 47 | 44 | 55 | 6861 | 0 | 12 | 18 | 24 | 36 | 48 | 60 | 12/30/1997 | 60 | Outer Wheel Path | 5.9 | 7
27506 | 18 | 39 | 8 | 7 | 6 | 4 | 3 | 2 | 7 | 13 | 584 | 244 | 1 | 206 | 179 | 155 | 112 | 82 | 62 | 44 | 55 | 9280 | 0 | 12 | 18 | 24 | 36 | 48 | 60 | 12/30/1997 | 60 | Outer Wheel Path | 5.9 | 10
27507 | 18 | 39 | 11 | 9 | 8 | 6 | 4 | 3 | 7 | 13 | 789 | 329 | 1 | 276 | 240 | 207 | 151 | 110 | 83 | 44 | 55 | 12529 | 0 | 12 | 18 | 24 | 36 | 48 | 60 | 12/30/1997 | 60 | Outer Wheel Path | 5.9 | 13
27508 | 18 | 39 | 14 | 12 | 11 | 8 | 6 | 4 | 7 | 13 | 1021 | 429 | 1 | 360 | 313 | 271 | 197 | 144 | 108 | 44 | 55 | 16220 | 0 | 12 | 18 | 24 | 36 | 48 | 60 | 12/30/1997 | 60 | Outer Wheel Path | 5.9 | 17
27509 | 19 | 39 | 7 | 6 | 5 | 3 | 2 | 2 | 16 | 19 | 423 | 201 | 1 | 168 | 143 | 122 | 86 | 62 | 46 | 60 | 66 | 6726 | 0 | 12 | 18 | 24 | 36 | 48 | 60 | 12/30/1997 | 15 | Centerline | 5.9 | 8
27510 | 19 | 39 | 9 | 7 | 6 | 4 | 3 | 2 | 16 | 19 | 566 | 261 | 1 | 217 | 187 | 159 | 112 | 80 | 60 | 60 | 66 | 8998 | 0 | 12 | 18 | 24 | 36 | 48 | 60 | 12/30/1997 | 15 | Centerline | 5.9 | 10
27511 | 19 | 39 | 12 | 10 | 8 | 6 | 4 | 3 | 16 | 19 | 767 | 349 | 1 | 292 | 252 | 215 | 152 | 110 | 81 | 60 | 66 | 12184 | 0 | 12 | 18 | 24 | 36 | 48 | 60 | 12/30/1997 | 15 | Centerline | 5.9 | 14
27512 | 19 | 39 | 15 | 13 | 11 | 8 | 6 | 4 | 16 | 19 | 997 | 456 | 1 | 378 | 325 | 277 | 197 | 143 | 106 | 60 | 66 | 15842 | 0 | 12 | 18 | 24 | 36 | 48 | 60 | 12/30/1997 | 15 | Centerline | 5.9 | 18
27513 | 19 | 39 | 6 | 5 | 4 | 3 | 2 | 2 | 16 | 19 | 422 | 187 | 1 | 155 | 131 | 111 | 77 | 55 | 41 | 60 | 66 | 6702 | 0 | 12 | 18 | 24 | 36 | 48 | 60 | 12/30/1997 | 25 | Centerline | 5.9 | 7
27514 | 19 | 39 | 8 | 7 | 6 | 4 | 3 | 2 | 16 | 19 | 565 | 245 | 1 | 202 | 171 | 145 | 101 | 73 | 55 | 60 | 66 | 8978 | 0 | 12 | 18 | 24 | 36 | 48 | 60 | 12/30/1997 | 25 | Centerline | 5.9 | 10
27515 | 19 | 39 | 11 | 9 | 8 | 5 | 4 | 3 | 16 | 19 | 766 | 327 | 1 | 269 | 230 | 193 | 136 | 97 | 73 | 60 | 66 | 12176 | 0 | 12 | 18 | 24 | 36 | 48 | 60 | 12/30/1997 | 25 | Centerline | 5.9 | 13
27516 | 19 | 39 | 14 | 12 | 10 | 7 | 5 | 4 | 16 | 19 | 1000 | 424 | 1 | 347 | 297 | 251 | 176 | 127 | 95 | 60 | 66 | 15890 | 0 | 12 | 18 | 24 | 36 | 48 | 60 | 12/30/1997 | 25 | Centerline | 5.9 | 17
27517 | 19 | 39 | 6 | 5 | 4 | 3 | 2 | 2 | 16 | 19 | 421 | 168 | 1 | 141 | 118 | 101 | 69 | 51 | 38 | 60 | 66 | 6686 | 0 | 12 | 18 | 24 | 36 | 48 | 60 | 12/30/1997 | 35 | Centerline | 5.9 | 7
27518 | 19 | 39 | 7 | 6 | 5 | 4 | 3 | 2 | 16 | 19 | 570 | 225 | 1 | 183 | 156 | 132 | 94 | 66 | 51 | 60 | 66 | 9049 | 0 | 12 | 18 | 24 | 36 | 48 | 60 | 12/30/1997 | 35 | Centerline | 5.9 | 9
27519 | 19 | 39 | 10 | 8 | 7 | 5 | 4 | 3 | 16 | 19 | 770 | 297 | 1 | 245 | 210 | 178 | 125 | 89 | 67 | 60 | 66 | 12231 | 0 | 12 | 18 | 24 | 36 | 48 | 60 | 12/30/1997 | 35 | Centerline | 5.9 | 12
27520 | 19 | 39 | 12 | 11 | 9 | 6 | 5 | 3 | 16 | 19 | 1002 | 389 | 1 | 317 | 272 | 231 | 164 | 116 | 87 | 60 | 66 | 15926 | 0 | 12 | 18 | 24 | 36 | 48 | 60 | 12/30/1997 | 35 | Centerline | 5.9 | 15
27521 | 19 | 39 | 6 | 6 | 5 | 3 | 2 | 2 | 16 | 19 | 418 | 197 | 1 | 164 | 141 | 121 | 84 | 61 | 46 | 60 | 66 | 6634 | 0 | 12 | 18 | 24 | 36 | 48 | 60 | 12/30/1997 | 45 | Centerline | 5.9 | 8
27522 | 19 | 39 | 8 | 7 | 6 | 4 | 3 | 2 | 16 | 19 | 563 | 257 | 1 | 215 | 185 | 158 | 112 | 81 | 61 | 60 | 66 | 8950 | 0 | 12 | 18 | 24 | 36 | 48 | 60 | 12/30/1997 | 45 | Centerline | 5.9 | 10
27523 | 19 | 39 | 11 | 10 | 8 | 6 | 4 | 3 | 16 | 19 | 766 | 346 | 1 | 286 | 248 | 213 | 151 | 109 | 82 | 60 | 66 | 12176 | 0 | 12 | 18 | 24 | 36 | 48 | 60 | 12/30/1997 | 45 | Centerline | 5.9 | 14
27524 | 19 | 39 | 15 | 13 | 11 | 8 | 6 | 4 | 16 | 19 | 996 | 445 | 1 | 369 | 319 | 274 | 195 | 142 | 107 | 60 | 66 | 15831 | 0 | 12 | 18 | 24 | 36 | 48 | 60 | 12/30/1997 | 45 | Centerline | 5.9 | 18
27525 | 19 | 39 | 8 | 7 | 6 | 4 | 3 | 2 | 16 | 19 | 416 | 243 | 1 | 209 | 179 | 151 | 100 | 67 | 48 | 60 | 66 | 6606 | 0 | 12 | 18 | 24 | 36 | 48 | 60 | 12/30/1997 | 56 | Centerline | 5.9 | 10
27526 | 19 | 39 | 11 | 9 | 8 | 5 | 4 | 2 | 16 | 19 | 564 | 317 | 1 | 272 | 235 | 199 | 134 | 89 | 63 | 60 | 66 | 8958 | 0 | 12 | 18 | 24 | 36 | 48 | 60 | 12/30/1997 | 56 | Centerline | 5.9 | 12
27527 | 19 | 39 | 14 | 12 | 10 | 7 | 5 | 3 | 16 | 19 | 757 | 423 | 1 | 361 | 314 | 265 | 180 | 120 | 85 | 60 | 66 | 12029 | 0 | 12 | 18 | 24 | 36 | 48 | 60 | 12/30/1997 | 56 | Centerline | 5.9 | 17
27528 | 19 | 39 | 18 | 16 | 14 | 9 | 6 | 4 | 16 | 19 | 983 | 547 | 1 | 467 | 406 | 343 | 234 | 157 | 111 | 60 | 66 | 15612 | 0 | 12 | 18 | 24 | 36 | 48 | 60 | 12/30/1997 | 56 | Centerline | 5.9 | 22
27529 | 19 | 39 | 7 | 6 | 5 | 4 | 3 | 2 | 7 | 14 | 445 | 229 | 1 | 190 | 163 | 139 | 98 | 72 | 53 | 45 | 57 | 7063 | 0 | 12 | 18 | 24 | 36 | 48 | 60 | 12/30/1997 | 15 | Outer Wheel Path | 5.9 | 9
27530 | 19 | 39 | 10 | 8 | 7 | 5 | 4 | 3 | 7 | 14 | 588 | 297 | 1 | 247 | 213 | 181 | 129 | 94 | 70 | 45 | 57 | 9335 | 0 | 12 | 18 | 24 | 36 | 48 | 60 | 12/30/1997 | 15 | Outer Wheel Path | 5.9 | 12
27531 | 19 | 39 | 13 | 11 | 10 | 7 | 5 | 4 | 7 | 14 | 790 | 397 | 1 | 330 | 285 | 242 | 173 | 125 | 93 | 45 | 57 | 12549 | 0 | 12 | 18 | 24 | 36 | 48 | 60 | 12/30/1997 | 15 | Outer Wheel Path | 5.9 | 16
27532 | 19 | 39 | 17 | 15 | 12 | 9 | 6 | 5 | 7 | 14 | 1020 | 523 | 1 | 428 | 372 | 315 | 226 | 163 | 122 | 45 | 57 | 16200 | 0 | 12 | 18 | 24 | 36 | 48 | 60 | 12/30/1997 | 15 | Outer Wheel Path | 5.9 | 21
27533 | 19 | 39 | 6 | 6 | 5 | 3 | 2 | 2 | 7 | 14 | 439 | 197 | 1 | 164 | 141 | 120 | 86 | 62 | 46 | 45 | 57 | 6972 | 0 | 12 | 18 | 24 | 36 | 48 | 60 | 12/30/1997 | 25 | Outer Wheel Path | 5.9 | 8
27534 | 19 | 39 | 9 | 7 | 6 | 5 | 3 | 3 | 7 | 14 | 588 | 259 | 1 | 218 | 187 | 160 | 115 | 81 | 63 | 45 | 57 | 9339 | 0 | 12 | 18 | 24 | 36 | 48 | 60 | 12/30/1997 | 25 | Outer Wheel Path | 5.9 | 10
27535 | 19 | 39 | 11 | 10 | 8 | 6 | 4 | 3 | 7 | 14 | 790 | 347 | 1 | 290 | 250 | 213 | 153 | 109 | 83 | 45 | 57 | 12549 | 0 | 12 | 18 | 24 | 36 | 48 | 60 | 12/30/1997 | 25 | Outer Wheel Path | 5.9 | 14
27536 | 19 | 39 | 15 | 13 | 11 | 8 | 6 | 4 | 7 | 14 | 1025 | 455 | 1 | 380 | 329 | 280 | 202 | 144 | 109 | 45 | 57 | 16279 | 0 | 12 | 18 | 24 | 36 | 48 | 60 | 12/30/1997 | 25 | Outer Wheel Path | 5.9 | 18
27537 | 19 | 39 | 7 | 6 | 5 | 4 | 3 | 2 | 7 | 14 | 440 | 211 | 1 | 176 | 152 | 132 | 95 | 69 | 52 | 45 | 57 | 6988 | 0 | 12 | 18 | 24 | 36 | 48 | 60 | 12/30/1997 | 35 | Outer Wheel Path | 5.9 | 8
27538 | 19 | 39 | 9 | 8 | 7 | 5 | 4 | 3 | 7 | 14 | 585 | 275 | 1 | 230 | 201 | 173 | 125 | 90 | 68 | 45 | 57 | 9288 | 0 | 12 | 18 | 24 | 36 | 48 | 60 | 12/30/1997 | 35 | Outer Wheel Path | 5.9 | 11
27539 | 19 | 39 | 12 | 11 | 9 | 7 | 5 | 4 | 7 | 14 | 786 | 368 | 1 | 309 | 268 | 232 | 167 | 122 | 90 | 45 | 57 | 12490 | 0 | 12 | 18 | 24 | 36 | 48 | 60 | 12/30/1997 | 35 | Outer Wheel Path | 5.9 | 15
27540 | 19 | 39 | 16 | 14 | 12 | 9 | 6 | 5 | 7 | 14 | 1016 | 480 | 1 | 402 | 350 | 302 | 219 | 160 | 119 | 45 | 57 | 16148 | 0 | 12 | 18 | 24 | 36 | 48 | 60 | 12/30/1997 | 35 | Outer Wheel Path | 5.9 | 19
27541 | 19 | 39 | 7 | 6 | 5 | 4 | 3 | 2 | 7 | 14 | 435 | 216 | 1 | 183 | 157 | 138 | 100 | 73 | 55 | 45 | 57 | 6908 | 0 | 12 | 18 | 24 | 36 | 48 | 60 | 12/30/1997 | 45 | Outer Wheel Path | 5.9 | 9
27542 | 19 | 39 | 10 | 8 | 7 | 5 | 4 | 3 | 7 | 14 | 583 | 284 | 1 | 241 | 209 | 181 | 132 | 97 | 73 | 45 | 57 | 9256 | 0 | 12 | 18 | 24 | 36 | 48 | 60 | 12/30/1997 | 45 | Outer Wheel Path | 5.9 | 11
27543 | 19 | 39 | 13 | 11 | 9 | 7 | 5 | 4 | 7 | 14 | 786 | 378 | 1 | 322 | 279 | 241 | 176 | 129 | 97 | 45 | 57 | 12486 | 0 | 12 | 18 | 24 | 36 | 48 | 60 | 12/30/1997 | 45 | Outer Wheel Path | 5.9 | 15
27544 | 19 | 39 | 16 | 14 | 12 | 9 | 7 | 5 | 7 | 14 | 1012 | 491 | 1 | 416 | 361 | 312 | 228 | 168 | 127 | 45 | 57 | 16085 | 0 | 12 | 18 | 24 | 36 | 48 | 60 | 12/30/1997 | 45 | Outer Wheel Path | 5.9 | 19
27545 | 19 | 39 | 8 | 7 | 6 | 4 | 3 | 2 | 7 | 14 | 433 | 230 | 1 | 195 | 170 | 148 | 105 | 76 | 55 | 45 | 57 | 6880 | 0 | 12 | 18 | 24 | 36 | 48 | 60 | 12/30/1997 | 55 | Outer Wheel Path | 5.9 | 9
27546 | 19 | 39 | 10 | 9 | 8 | 5 | 4 | 3 | 7 | 14 | 582 | 300 | 1 | 254 | 224 | 192 | 140 | 100 | 74 | 45 | 57 | 9244 | 0 | 12 | 18 | 24 | 36 | 48 | 60 | 12/30/1997 | 55 | Outer Wheel Path | 5.9 | 12
27547 | 19 | 39 | 13 | 12 | 10 | 7 | 5 | 4 | 7 | 14 | 785 | 399 | 1 | 341 | 298 | 259 | 186 | 135 | 98 | 45 | 57 | 12474 | 0 | 12 | 18 | 24 | 36 | 48 | 60 | 12/30/1997 | 55 | Outer Wheel Path | 5.9 | 16
27548 | 19 | 39 | 17 | 15 | 13 | 10 | 7 | 5 | 7 | 14 | 1013 | 518 | 1 | 440 | 389 | 336 | 243 | 175 | 128 | 45 | 57 | 16097 | 0 | 12 | 18 | 24 | 36 | 48 | 60 | 12/30/1997 | 55 | Outer Wheel Path | 5.9 | 20
28675 | 23 | 41 | 17 | 14 | 12 | 7 | 5 | 4 | 17 | 12 | 761 | 579 | 1 | 444 | 366 | 297 | 188 | 132 | 96 | 63 | 54 | 12092 | 0 | 12 | 18 | 24 | 36 | 48 | 60 | 01/29/1998 | 45 | Centerline | 5.9 | 23
28676 | 23 | 41 | 23 | 19 | 16 | 10 | 7 | 5 | 17 | 12 | 1050 | 765 | 1 | 588 | 484 | 395 | 251 | 178 | 129 | 63 | 54 | 16677 | 0 | 12 | 18 | 24 | 36 | 48 | 60 | 01/29/1998 | 45 | Centerline | 5.9 | 30
28677 | 23 | 41 | 8 | 7 | 6 | 4 | 3 | 2 | 17 | 11 | 409 | 266 | 1 | 212 | 179 | 147 | 98 | 69 | 51 | 63 | 51 | 6503 | 0 | 12 | 18 | 24 | 36 | 48 | 60 | 01/29/1998 | 55 | Centerline | 5.9 | 10
28678 | 23 | 41 | 12 | 10 | 8 | 6 | 4 | 3 | 17 | 11 | 602 | 380 | 1 | 309 | 258 | 213 | 144 | 102 | 76 | 63 | 51 | 9558 | 0 | 12 | 18 | 24 | 36 | 48 | 60 | 01/29/1998 | 55 | Centerline | 5.9 | 15
28679 | 23 | 41 | 16 | 13 | 11 | 7 | 5 | 4 | 17 | 11 | 760 | 486 | 1 | 394 | 333 | 276 | 187 | 133 | 98 | 63 | 51 | 12077 | 0 | 12 | 18 | 24 | 36 | 48 | 60 | 01/29/1998 | 55 | Centerline | 5.9 | 19
28680 | 23 | 41 | 21 | 17 | 14 | 10 | 7 | 5 | 17 | 11 | 1051 | 647 | 1 | 527 | 443 | 367 | 250 | 179 | 134 | 63 | 51 | 16693 | 0 | 12 | 18 | 24 | 36 | 48 | 60 | 01/29/1998 | 55 | Centerline | 5.9 | 25
31159 | 2 | 44 | 19 | 15 | 12 | 7 | 4 | 3 | 24 | 22 | 728 | 683 | 1 | 490 | 382 | 295 | 174 | 114 | 88 | 75 | 72 | 11564 | 0 | 12 | 18 | 24 | 36 | 48 | 60 | 03/26/1998 | 50 | Centerline | 5.9 | 27
34653 | 18 | 48 | 7 | 6 | 5 | 3 | 2 | 2 | 28 | 15 | 422 | 205 | 1 | 171 | 147 | 123 | 82 | 58 | 42 | 82 | 59 | 6702 | 0 | 12 | 18 | 24 | 36 | 48 | 60 | 10/28/1998 | 60 | Centerline | 5.9 | 8
34654 | 18 | 48 | 10 | 8 | 7 | 5 | 3 | 2 | 28 | 15 | 595 | 288 | 1 | 245 | 209 | 175 | 117 | 84 | 60 | 82 | 59 | 9447 | 0 | 12 | 18 | 24 | 36 | 48 | 60 | 10/28/1998 | 60 | Centerline | 5.9 | 11
28684 | 23 | 41 | 30 | 22 | 16 | 10 | 7 | 5 | 17 | 12 | 1031 | 1075 | 1 | 761 | 559 | 404 | 250 | 172 | 131 | 62 | 54 | 16387 | 0 | 12 | 18 | 24 | 36 | 48 | 60 | 01/29/1998 | 65 | Centerline | 5.9 | 42
28685 | 23 | 41 | 10 | 8 | 7 | 4 | 3 | 2 | 12 | 9 | 404 | 328 | 1 | 257 | 210 | 170 | 106 | 73 | 48 | 54 | 48 | 6416 | 0 | 12 | 18 | 24 | 36 | 48 | 60 | 01/29/1998 | 25 | Outer Wheel Path | 5.9 | 13
28686 | 23 | 41 | 15 | 12 | 10 | 6 | 4 | 3 | 12 | 9 | 602 | 473 | 1 | 370 | 304 | 244 | 156 | 104 | 76 | 54 | 48 | 9566 | 0 | 12 | 18 | 24 | 36 | 48 | 60 | 01/29/1998 | 25 | Outer Wheel Path | 5.9 | 19
28687 | 23 | 41 | 19 | 15 | 12 | 8 | 5 | 4 | 12 | 9 | 772 | 608 | 1 | 476 | 393 | 317 | 204 | 138 | 98 | 54 | 48 | 12271 | 0 | 12 | 18 | 24 | 36 | 48 | 60 | 01/29/1998 | 25 | Outer Wheel Path | 5.9 | 24
28688 | 23 | 41 | 25 | 20 | 17 | 11 | 7 | 5 | 12 | 9 | 1037 | 794 | 1 | 624 | 518 | 420 | 273 | 185 | 131 | 54 | 48 | 16474 | 0 | 12 | 18 | 24 | 36 | 48 | 60 | 01/29/1998 | 25 | Outer Wheel Path | 5.9 | 31
28689 | 23 | 41 | 10 | 8 | 6 | 4 | 2 | 2 | 13 | 10 | 399 | 365 | 1 | 266 | 208 | 159 | 95 | 61 | 45 | 54 | 49 | 6340 | 0 | 12 | 18 | 24 | 36 | 48 | 60 | 01/29/1998 | 35 | Outer Wheel Path | 5.9 | 14
28690 | 23 | 41 | 15 | 12 | 9 | 5 | 4 | 3 | 13 | 10 | 600 | 539 | 1 | 392 | 309 | 238 | 139 | 93 | 68 | 54 | 49 | 9534 | 0 | 12 | 18 | 24 | 36 | 48 | 60 | 01/29/1998 | 35 | Outer Wheel Path | 5.9 | 21
28691 | 23 | 41 | 20 | 16 | 12 | 7 | 5 | 4 | 13 | 10 | 772 | 685 | 1 | 501 | 397 | 309 | 184 | 123 | 90 | 54 | 49 | 12259 | 0 | 12 | 18 | 24 | 36 | 48 | 60 | 01/29/1998 | 35 | Outer Wheel Path | 5.9 | 27
28692 | 23 | 41 | 26 | 21 | 16 | 10 | 7 | 5 | 13 | 10 | 1036 | 884 | 1 | 653 | 522 | 409 | 249 | 165 | 121 | 54 | 49 | 16466 | 0 | 12 | 18 | 24 | 36 | 48 | 60 | 01/29/1998 | 35 | Outer Wheel Path | 5.9 | 35
28693 | 23 | 41 | 10 | 8 | 7 | 4 | 3 | 2 | 13 | 9 | 408 | 324 | 1 | 252 | 208 | 166 | 103 | 69 | 51 | 54 | 48 | 6479 | 0 | 12 | 18 | 24 | 36 | 48 | 60 | 01/29/1998 | 45 | Outer Wheel Path | 5.9 | 13
28694 | 23 | 41 | 15 | 12 | 10 | 6 | 4 | 3 | 13 | 9 | 606 | 469 | 1 | 371 | 306 | 246 | 154 | 104 | 76 | 54 | 48 | 9633 | 0 | 12 | 18 | 24 | 36 | 48 | 60 | 01/29/1998 | 45 | Outer Wheel Path | 5.9 | 18
28695 | 23 | 41 | 19 | 16 | 13 | 8 | 5 | 4 | 13 | 9 | 778 | 606 | 1 | 477 | 394 | 318 | 200 | 135 | 99 | 54 | 48 | 12366 | 0 | 12 | 18 | 24 | 36 | 48 | 60 | 01/29/1998 | 45 | Outer Wheel Path | 5.9 | 24
28696 | 23 | 41 | 25 | 20 | 17 | 11 | 7 | 5 | 13 | 9 | 1032 | 792 | 1 | 628 | 520 | 422 | 269 | 183 | 134 | 54 | 48 | 16399 | 0 | 12 | 18 | 24 | 36 | 48 | 60 | 01/29/1998 | 45 | Outer Wheel Path | 5.9 | 31
28697 | 23 | 41 | 9 | 7 | 6 | 4 | 3 | 2 | 13 | 9 | 405 | 281 | 1 | 224 | 186 | 152 | 98 | 68 | 50 | 54 | 48 | 6428 | 0 | 12 | 18 | 24 | 36 | 48 | 60 | 01/29/1998 | 55 | Outer Wheel Path | 5.9 | 11
28698 | 23 | 41 | 13 | 11 | 9 | 6 | 4 | 3 | 13 | 9 | 600 | 404 | 1 | 326 | 272 | 223 | 144 | 100 | 73 | 54 | 48 | 9530 | 0 | 12 | 18 | 24 | 36 | 48 | 60 | 01/29/1998 | 55 | Outer Wheel Path | 5.9 | 16
28699 | 23 | 41 | 16 | 14 | 11 | 7 | 5 | 4 | 13 | 9 | 773 | 520 | 1 | 419 | 350 | 287 | 188 | 130 | 96 | 54 | 48 | 12283 | 0 | 12 | 18 | 24 | 36 | 48 | 60 | 01/29/1998 | 55 | Outer Wheel Path | 5.9 | 20
28700 | 23 | 41 | 22 | 18 | 15 | 10 | 7 | 5 | 13 | 9 | 1034 | 682 | 1 | 552 | 462 | 383 | 249 | 174 | 128 | 54 | 48 | 16430 | 0 | 12 | 18 | 24 | 36 | 48 | 60 | 01/29/1998 | 55 | Outer Wheel Path | 5.9 | 27
28701 | 23 | 41 | 9 | 7 | 6 | 4 | 3 | 2 | 13 | 9 | 400 | 397 | 1 | 234 | 189 | 149 | 94 | 65 | 50 | 55 | 48 | 6352 | 0 | 12 | 18 | 24 | 36 | 48 | 60 | 01/29/1998 | 65 | Outer Wheel Path | 5.9 | 16
28702 | 23 | 41 | 14 | 11 | 9 | 6 | 4 | 3 | 13 | 9 | 591 | 561 | 1 | 360 | 290 | 227 | 141 | 98 | 75 | 55 | 48 | 9395 | 0 | 12 | 18 | 24 | 36 | 48 | 60 | 01/29/1998 | 65 | Outer Wheel Path | 5.9 | 22
28703 | 23 | 41 | 19 | 15 | 12 | 7 | 5 | 4 | 13 | 9 | 760 | 703 | 1 | 473 | 380 | 298 | 185 | 128 | 98 | 55 | 48 | 12073 | 0 | 12 | 18 | 24 | 36 | 48 | 60 | 01/29/1998 | 65 | Outer Wheel Path | 5.9 | 28
28704 | 23 | 41 | 25 | 20 | 16 | 10 | 7 | 5 | 13 | 9 | 1022 | 909 | 1 | 636 | 513 | 404 | 252 | 174 | 132 | 55 | 48 | 16232 | 0 | 12 | 18 | 24 | 36 | 48 | 60 | 01/29/1998 | 65 | Outer Wheel Path | 5.9 | 36
28705 | 35 | 41 | 7 | 6 | 5 | 3 | 3 | 2 | 4 | 5 | 424 | 220 | 1 | 183 | 155 | 130 | 89 | 64 | 50 | 39 | 41 | 6729 | 0 | 12 | 18 | 24 | 36 | 48 | 60 | 01/29/1998 | 23 | Centerline | 5.9 | 9
28706 | 35 | 41 | 10 | 9 | 8 | 5 | 4 | 3 | 4 | 5 | 622 | 324 | 1 | 266 | 228 | 191 | 131 | 94 | 72 | 39 | 41 | 9876 | 0 | 12 | 18 | 24 | 36 | 48 | 60 | 01/29/1998 | 23 | Centerline | 5.9 | 13
28707 | 35 | 41 | 13 | 12 | 10 | 7 | 5 | 4 | 4 | 5 | 794 | 416 | 1 | 343 | 292 | 246 | 168 | 121 | 92 | 39 | 41 | 12613 | 0 | 12 | 18 | 24 | 36 | 48 | 60 | 01/29/1998 | 23 | Centerline | 5.9 | 16
29110 | 1 | 42 | 11 | 9 | 8 | 6 | 4 | 3 | 11 | 7 | 617 | 331 | 1 | 280 | 236 | 201 | 144 | 103 | 77 | 51 | 44 | 9800 | 0 | 12 | 18 | 24 | 36 | 48 | 60 | 02/10/1998 | 35 | Centerline | 5.9 | 13
29111 | 1 | 42 | 14 | 12 | 10 | 8 | 5 | 4 | 11 | 7 | 825 | 431 | 1 | 366 | 307 | 264 | 192 | 137 | 102 | 51 | 44 | 13113 | 0 | 12 | 18 | 24 | 36 | 48 | 60 | 02/10/1998 | 35 | Centerline | 5.9 | 17
29112 | 1 | 42 | 19 | 16 | 13 | 10 | 7 | 5 | 11 | 7 | 1140 | 559 | 1 | 476 | 400 | 342 | 250 | 177 | 131 | 51 | 44 | 18119 | 0 | 12 | 18 | 24 | 36 | 48 | 60 | 02/10/1998 | 35 | Centerline | 5.9 | 22
29113 | 1 | 42 | 7 | 6 | 5 | 4 | 2 | 2 | 10 | 6 | 434 | 214 | 1 | 180 | 151 | 126 | 89 | 63 | 48 | 50 | 42 | 6900 | 0 | 12 | 18 | 24 | 36 | 48 | 60 | 02/10/1998 | 45 | Centerline | 5.9 | 8
29114 | 1 | 42 | 10 | 9 | 7 | 5 | 4 | 3 | 10 | 6 | 617 | 310 | 1 | 261 | 218 | 182 | 130 | 91 | 69 | 50 | 42 | 9804 | 0 | 12 | 18 | 24 | 36 | 48 | 60 | 02/10/1998 | 45 | Centerline | 5.9 | 12
29115 | 1 | 42 | 13 | 11 | 9 | 7 | 5 | 4 | 10 | 6 | 823 | 406 | 1 | 341 | 285 | 240 | 170 | 120 | 89 | 50 | 42 | 13078 | 0 | 12 | 18 | 24 | 36 | 48 | 60 | 02/10/1998 | 45 | Centerline | 5.9 | 16
29116 | 1 | 42 | 18 | 15 | 12 | 9 | 6 | 5 | 10 | 6 | 1141 | 531 | 1 | 447 | 373 | 314 | 222 | 156 | 116 | 50 | 42 | 18127 | 0 | 12 | 18 | 24 | 36 | 48 | 60 | 02/10/1998 | 45 | Centerline | 5.9 | 21
29117 | 1 | 42 | 7 | 6 | 5 | 3 | 2 | 2 | 10 | 6 | 433 | 214 | 1 | 178 | 149 | 124 | 86 | 60 | 47 | 50 | 43 | 6872 | 0 | 12 | 18 | 24 | 36 | 48 | 60 | 02/10/1998 | 55 | Centerline | 5.9 | 8
29118 | 1 | 42 | 10 | 8 | 7 | 5 | 3 | 3 | 10 | 6 | 618 | 306 | 1 | 256 | 213 | 178 | 124 | 87 | 65 | 50 | 43 | 9816 | 0 | 12 | 18 | 24 | 36 | 48 | 60 | 02/10/1998 | 55 | Centerline | 5.9 | 12
29119 | 1 | 42 | 13 | 11 | 9 | 6 | 4 | 3 | 10 | 6 | 820 | 398 | 1 | 334 | 278 | 233 | 163 | 114 | 85 | 50 | 43 | 13022 | 0 | 12 | 18 | 24 | 36 | 48 | 60 | 02/10/1998 | 55 | Centerline | 5.9 | 16
29120 | 1 | 42 | 17 | 14 | 12 | 8 | 6 | 4 | 10 | 6 | 1138 | 523 | 1 | 438 | 365 | 306 | 213 | 148 | 110 | 50 | 43 | 18079 | 0 | 12 | 18 | 24 | 36 | 48 | 60 | 02/10/1998 | 55 | Centerline | 5.9 | 21
29121 | 1 | 42 | 7 | 6 | 5 | 4 | 2 | 2 | 11 | 7 | 438 | 223 | 1 | 186 | 153 | 129 | 90 | 62 | 47 | 52 | 44 | 6952 | 0 | 12 | 18 | 24 | 36 | 48 | 60 | 02/10/1998 | 65 | Centerline | 5.9 | 9
29122 | 1 | 42 | 11 | 9 | 7 | 5 | 4 | 3 | 11 | 7 | 620 | 323 | 1 | 269 | 224 | 187 | 129 | 92 | 68 | 52 | 44 | 9856 | 0 | 12 | 18 | 24 | 36 | 48 | 60 | 02/10/1998 | 65 | Centerline | 5.9 | 13
29123 | 1 | 42 | 14 | 12 | 10 | 7 | 5 | 3 | 11 | 7 | 810 | 422 | 1 | 352 | 294 | 247 | 172 | 120 | 89 | 52 | 44 | 12871 | 0 | 12 | 18 | 24 | 36 | 48 | 60 | 02/10/1998 | 65 | Centerline | 5.9 | 17
29124 | 1 | 42 | 18 | 15 | 13 | 9 | 6 | 5 | 11 | 7 | 1125 | 555 | 1 | 463 | 387 | 325 | 225 | 159 | 116 | 52 | 44 | 17876 | 0 | 12 | 18 | 24 | 36 | 48 | 60 | 02/10/1998 | 65 | Centerline | 5.9 | 22
29125 | 1 | 42 | 9 | 7 | 6 | 4 | 3 | 2 | 10 | 6 | 428 | 260 | 1 | 218 | 181 | 150 | 103 | 71 | 53 | 49 | 42 | 6797 | 0 | 12 | 18 | 24 | 36 | 48 | 60 | 02/10/1998 | 25 | Outer Wheel Path | 5.9 | 10
29126 | 1 | 42 | 12 | 10 | 9 | 6 | 4 | 3 | 10 | 6 | 611 | 376 | 1 | 317 | 264 | 220 | 150 | 105 | 77 | 49 | 42 | 9705 | 0 | 12 | 18 | 24 | 36 | 48 | 60 | 02/10/1998 | 25 | Outer Wheel Path | 5.9 | 15
29127 | 1 | 42 | 16 | 14 | 11 | 8 | 5 | 4 | 10 | 6 | 800 | 489 | 1 | 415 | 348 | 289 | 200 | 139 | 103 | 49 | 42 | 12712 | 0 | 12 | 18 | 24 | 36 | 48 | 60 | 02/10/1998 | 25 | Outer Wheel Path | 5.9 | 19
29128 | 1 | 42 | 21 | 18 | 15 | 10 | 7 | 5 | 10 | 6 | 1111 | 641 | 1 | 543 | 456 | 380 | 264 | 184 | 135 | 49 | 42 | 17658 | 0 | 12 | 18 | 24 | 36 | 48 | 60 | 02/10/1998 | 25 | Outer Wheel Path | 5.9 | 25
29129 | 1 | 42 | 8 | 7 | 6 | 4 | 3 | 2 | 10 | 6 | 424 | 254 | 1 | 213 | 180 | 152 | 107 | 75 | 56 | 50 | 43 | 6733 | 0 | 12 | 18 | 24 | 36 | 48 | 60 | 02/10/1998 | 35 | Outer Wheel Path | 5.9 | 10
29322 | 11 | 42 | 13 | 11 | 8 | 5 | 3 | 2 | 8 | 8 | 599 | 390 | 1 | 331 | 267 | 215 | 134 | 85 | 63 | 45 | 45 | 9518 | 0 | 12 | 18 | 24 | 36 | 48 | 60 | 02/11/1998 | 65 | Centerline | 5.9 | 15
29323 | 11 | 42 | 17 | 14 | 11 | 7 | 4 | 3 | 8 | 8 | 787 | 509 | 1 | 432 | 348 | 282 | 178 | 114 | 84 | 45 | 45 | 12502 | 0 | 12 | 18 | 24 | 36 | 48 | 60 | 02/11/1998 | 65 | Centerline | 5.9 | 20
29324 | 11 | 42 | 22 | 18 | 15 | 9 | 6 | 4 | 8 | 8 | 1069 | 661 | 1 | 562 | 454 | 369 | 235 | 152 | 111 | 45 | 45 | 16983 | 0 | 12 | 18 | 24 | 36 | 48 | 60 | 02/11/1998 | 65 | Centerline | 5.9 | 26
29325 | 11 | 42 | 6 | 5 | 5 | 3 | 2 | 2 | 7 | 8 | 407 | 190 | 1 | 160 | 136 | 116 | 83 | 59 | 44 | 45 | 45 | 6459 | 0 | 12 | 18 | 24 | 36 | 48 | 60 | 02/11/1998 | 25 | Outer Wheel Path | 5.9 | 7
29326 | 11 | 42 | 9 | 8 | 7 | 5 | 4 | 3 | 7 | 8 | 600 | 276 | 1 | 234 | 199 | 170 | 123 | 89 | 65 | 45 | 45 | 9538 | 0 | 12 | 18 | 24 | 36 | 48 | 60 | 02/11/1998 | 25 | Outer Wheel Path | 5.9 | 11
29327 | 11 | 42 | 12 | 10 | 9 | 7 | 5 | 3 | 7 | 8 | 779 | 364 | 1 | 310 | 264 | 227 | 165 | 119 | 87 | 45 | 45 | 12382 | 0 | 12 | 18 | 24 | 36 | 48 | 60 | 02/11/1998 | 25 | Outer Wheel Path | 5.9 | 14
28744 | 35 | 41 | 24 | 20 | 16 | 10 | 7 | 5 | 17 | 9 | 1029 | 750 | 1 | 600 | 497 | 409 | 257 | 177 | 130 | 62 | 48 | 16351 | 0 | 12 | 18 | 24 | 36 | 48 | 60 | 01/29/1998 | 63 | Outer Wheel Path | 5.9 | 30
27743 | 36 | 39 | 19 | 16 | 13 | 8 | 5 | 4 | 14 | 16 | 749 | 628 | 1 | 484 | 394 | 318 | 196 | 135 | 101 | 56 | 61 | 11894 | 0 | 12 | 18 | 24 | 36 | 48 | 60 | 12/30/1997 | 53 | Outer Wheel Path | 5.9 | 25
27744 | 36 | 39 | 24 | 20 | 16 | 10 | 7 | 5 | 14 | 16 | 973 | 804 | 1 | 621 | 507 | 410 | 255 | 174 | 132 | 56 | 61 | 15457 | 0 | 12 | 18 | 24 | 36 | 48 | 60 | 12/30/1997 | 53 | Outer Wheel Path | 5.9 | 32
28877 | 39 | 41 | 7 | 6 | 5 | 3 | 2 | 2 | 5 | 6 | 426 | 201 | 1 | 170 | 147 | 124 | 87 | 62 | 46 | 41 | 42 | 6769 | 0 | 12 | 18 | 24 | 36 | 48 | 60 | 01/29/1998 | 53 | Centerline | 5.9 | 8
28878 | 39 | 41 | 10 | 9 | 7 | 5 | 4 | 3 | 5 | 6 | 629 | 298 | 1 | 250 | 216 | 183 | 128 | 92 | 68 | 41 | 42 | 9991 | 0 | 12 | 18 | 24 | 36 | 48 | 60 | 01/29/1998 | 53 | Centerline | 5.9 | 12
28879 | 39 | 41 | 13 | 11 | 9 | 7 | 5 | 3 | 5 | 6 | 805 | 382 | 1 | 323 | 278 | 237 | 166 | 119 | 88 | 41 | 42 | 12792 | 0 | 12 | 18 | 24 | 36 | 48 | 60 | 01/29/1998 | 53 | Centerline | 5.9 | 15
28880 | 39 | 41 | 17 | 15 | 12 | 9 | 6 | 5 | 5 | 6 | 1081 | 510 | 1 | 430 | 372 | 317 | 222 | 160 | 118 | 41 | 42 | 17181 | 0 | 12 | 18 | 24 | 36 | 48 | 60 | 01/29/1998 | 53 | Centerline | 5.9 | 20
28881 | 39 | 41 | 7 | 6 | 5 | 4 | 3 | 2 | 5 | 6 | 425 | 204 | 1 | 172 | 152 | 130 | 92 | 64 | 47 | 41 | 42 | 6749 | 0 | 12 | 18 | 24 | 36 | 48 | 60 | 01/29/1998 | 63 | Centerline | 5.9 | 8
28882 | 39 | 41 | 10 | 9 | 8 | 5 | 4 | 3 | 5 | 6 | 629 | 301 | 1 | 255 | 223 | 191 | 136 | 96 | 69 | 41 | 42 | 9991 | 0 | 12 | 18 | 24 | 36 | 48 | 60 | 01/29/1998 | 63 | Centerline | 5.9 | 12
28883 | 39 | 41 | 13 | 11 | 10 | 7 | 5 | 4 | 5 | 6 | 804 | 387 | 1 | 329 | 288 | 246 | 175 | 125 | 91 | 41 | 42 | 12780 | 0 | 12 | 18 | 24 | 36 | 48 | 60 | 01/29/1998 | 63 | Centerline | 5.9 | 15
28884 | 39 | 41 | 17 | 15 | 13 | 9 | 7 | 5 | 5 | 6 | 1076 | 514 | 1 | 437 | 382 | 328 | 234 | 168 | 122 | 41 | 42 | 17090 | 0 | 12 | 18 | 24 | 36 | 48 | 60 | 01/29/1998 | 63 | Centerline | 5.9 | 20
28885 | 39 | 41 | 8 | 7 | 6 | 4 | 3 | 2 | 17 | 11 | 406 | 254 | 1 | 207 | 174 | 143 | 97 | 69 | 52 | 62 | 51 | 6451 | 0 | 12 | 18 | 24 | 36 | 48 | 60 | 01/29/1998 | 23 | Outer Wheel Path | 5.9 | 10
28886 | 39 | 41 | 12 | 10 | 8 | 6 | 4 | 3 | 17 | 11 | 602 | 375 | 1 | 305 | 257 | 213 | 144 | 102 | 76 | 62 | 51 | 9558 | 0 | 12 | 18 | 24 | 36 | 48 | 60 | 01/29/1998 | 23 | Outer Wheel Path | 5.9 | 15
28887 | 39 | 41 | 15 | 13 | 11 | 7 | 5 | 4 | 17 | 11 | 764 | 482 | 1 | 393 | 331 | 275 | 185 | 132 | 98 | 62 | 51 | 12140 | 0 | 12 | 18 | 24 | 36 | 48 | 60 | 01/29/1998 | 23 | Outer Wheel Path | 5.9 | 19
28888 | 39 | 41 | 21 | 18 | 15 | 10 | 7 | 5 | 17 | 11 | 1029 | 647 | 1 | 527 | 445 | 370 | 250 | 177 | 131 | 62 | 51 | 16343 | 0 | 12 | 18 | 24 | 36 | 48 | 60 | 01/29/1998 | 23 | Outer Wheel Path | 5.9 | 25
28889 | 39 | 41 | 8 | 7 | 6 | 4 | 3 | 2 | 17 | 11 | 404 | 254 | 1 | 206 | 172 | 141 | 93 | 65 | 44 | 62 | 51 | 6424 | 0 | 12 | 18 | 24 | 36 | 48 | 60 | 01/29/1998 | 33 | Outer Wheel Path | 5.9 | 10
28890 | 39 | 41 | 12 | 10 | 8 | 6 | 4 | 3 | 17 | 11 | 599 | 379 | 1 | 306 | 256 | 210 | 140 | 99 | 70 | 62 | 51 | 9514 | 0 | 12 | 18 | 24 | 36 | 48 | 60 | 01/29/1998 | 33 | Outer Wheel Path | 5.9 | 15
28891 | 39 | 41 | 16 | 13 | 11 | 7 | 5 | 4 | 17 | 11 | 762 | 489 | 1 | 397 | 331 | 274 | 182 | 127 | 92 | 62 | 51 | 12112 | 0 | 12 | 18 | 24 | 36 | 48 | 60 | 01/29/1998 | 33 | Outer Wheel Path | 5.9 | 19
28892 | 39 | 41 | 21 | 18 | 15 | 10 | 7 | 5 | 17 | 11 | 1038 | 667 | 1 | 540 | 452 | 374 | 249 | 175 | 128 | 62 | 51 | 16486 | 0 | 12 | 18 | 24 | 36 | 48 | 60 | 01/29/1998 | 33 | Outer Wheel Path | 5.9 | 26
28893 | 39 | 41 | 8 | 6 | 5 | 4 | 3 | 2 | 18 | 11 | 406 | 238 | 1 | 194 | 164 | 134 | 91 | 64 | 49 | 63 | 52 | 6451 | 0 | 12 | 18 | 24 | 36 | 48 | 60 | 01/29/1998 | 43 | Outer Wheel Path | 5.9 | 9
28894 | 39 | 41 | 11 | 9 | 8 | 5 | 4 | 3 | 18 | 11 | 603 | 355 | 1 | 285 | 240 | 198 | 134 | 96 | 72 | 63 | 52 | 9582 | 0 | 12 | 18 | 24 | 36 | 48 | 60 | 01/29/1998 | 43 | Outer Wheel Path | 5.9 | 14
28895 | 39 | 41 | 14 | 12 | 10 | 7 | 5 | 4 | 18 | 11 | 768 | 458 | 1 | 368 | 311 | 256 | 173 | 124 | 92 | 63 | 52 | 12200 | 0 | 12 | 18 | 24 | 36 | 48 | 60 | 01/29/1998 | 43 | Outer Wheel Path | 5.9 | 18
28896 | 39 | 41 | 20 | 16 | 14 | 9 | 7 | 5 | 18 | 11 | 1033 | 616 | 1 | 497 | 419 | 346 | 234 | 166 | 124 | 63 | 52 | 16411 | 0 | 12 | 18 | 24 | 36 | 48 | 60 | 01/29/1998 | 43 | Outer Wheel Path | 5.9 | 24
28897 | 39 | 41 | 7 | 6 | 5 | 3 | 2 | 2 | 18 | 11 | 404 | 231 | 1 | 188 | 158 | 129 | 86 | 61 | 44 | 63 | 51 | 6412 | 0 | 12 | 18 | 24 | 36 | 48 | 60 | 01/29/1998 | 53 | Outer Wheel Path | 5.9 | 9
28898 | 39 | 41 | 11 | 9 | 8 | 5 | 4 | 3 | 18 | 11 | 602 | 348 | 1 | 281 | 236 | 194 | 129 | 91 | 66 | 63 | 51 | 9562 | 0 | 12 | 18 | 24 | 36 | 48 | 60 | 01/29/1998 | 53 | Outer Wheel Path | 5.9 | 14
28899 | 39 | 41 | 14 | 12 | 10 | 7 | 5 | 3 | 18 | 11 | 753 | 451 | 1 | 362 | 304 | 250 | 167 | 118 | 86 | 63 | 51 | 11961 | 0 | 12 | 18 | 24 | 36 | 48 | 60 | 01/29/1998 | 53 | Outer Wheel Path | 5.9 | 18
28900 | 39 | 41 | 19 | 16 | 14 | 9 | 6 | 5 | 18 | 11 | 1047 | 611 | 1 | 495 | 416 | 343 | 229 | 161 | 117 | 63 | 51 | 16637 | 0 | 12 | 18 | 24 | 36 | 48 | 60 | 01/29/1998 | 53 | Outer Wheel Path | 5.9 | 24
28901 | 39 | 41 | 8 | 7 | 5 | 4 | 3 | 2 | 18 | 11 | 403 | 244 | 1 | 196 | 165 | 136 | 91 | 64 | 46 | 64 | 51 | 6404 | 0 | 12 | 18 | 24 | 36 | 48 | 60 | 01/29/1998 | 63 | Outer Wheel Path | 5.9 | 10
28902 | 39 | 41 | 11 | 10 | 8 | 5 | 4 | 3 | 18 | 11 | 601 | 357 | 1 | 291 | 246 | 202 | 136 | 95 | 69 | 64 | 51 | 9554 | 0 | 12 | 18 | 24 | 36 | 48 | 60 | 01/29/1998 | 63 | Outer Wheel Path | 5.9 | 14
28903 | 39 | 41 | 15 | 13 | 10 | 7 | 5 | 4 | 18 | 11 | 772 | 467 | 1 | 378 | 320 | 264 | 177 | 124 | 90 | 64 | 51 | 12263 | 0 | 12 | 18 | 24 | 36 | 48 | 60 | 01/29/1998 | 63 | Outer Wheel Path | 5.9 | 18
28904 | 39 | 41 | 20 | 17 | 14 | 9 | 7 | 5 | 18 | 11 | 1028 | 628 | 1 | 510 | 431 | 357 | 240 | 168 | 122 | 64 | 51 | 16339 | 0 | 12 | 18 | 24 | 36 | 48 | 60 | 01/29/1998 | 63 | Outer Wheel Path | 5.9 | 25
28905 | 43 | 41 | 6 | 5 | 4 | 3 | 2 | 2 | 9 | 7 | 424 | 192 | 1 | 155 | 131 | 108 | 72 | 51 | 38 | 47 | 44 | 6733 | 0 | 12 | 18 | 24 | 36 | 48 | 60 | 01/29/1998 | 23 | Centerline | 5.9 | 8
28906 | 43 | 41 | 9 | 8 | 6 | 4 | 3 | 2 | 9 | 7 | 626 | 282 | 1 | 227 | 193 | 160 | 107 | 76 | 56 | 47 | 44 | 9947 | 0 | 12 | 18 | 24 | 36 | 48 | 60 | 01/29/1998 | 23 | Centerline | 5.9 | 11
28907 | 43 | 41 | 12 | 10 | 8 | 5 | 4 | 3 | 9 | 7 | 801 | 360 | 1 | 293 | 248 | 206 | 138 | 98 | 73 | 47 | 44 | 12720 | 0 | 12 | 18 | 24 | 36 | 48 | 60 | 01/29/1998 | 23 | Centerline | 5.9 | 14
29310 | 11 | 42 | 8 | 7 | 6 | 4 | 3 | 2 | 7 | 8 | 607 | 248 | 1 | 206 | 173 | 147 | 107 | 76 | 58 | 45 | 45 | 9641 | 0 | 12 | 18 | 24 | 36 | 48 | 60 | 02/11/1998 | 35 | Centerline | 5.9 | 10
29311 | 11 | 42 | 11 | 9 | 8 | 6 | 4 | 3 | 7 | 8 | 797 | 330 | 1 | 274 | 230 | 196 | 142 | 103 | 78 | 45 | 45 | 12656 | 0 | 12 | 18 | 24 | 36 | 48 | 60 | 02/11/1998 | 35 | Centerline | 5.9 | 13
29312 | 11 | 42 | 14 | 12 | 10 | 7 | 5 | 4 | 7 | 8 | 1085 | 436 | 1 | 363 | 305 | 260 | 189 | 138 | 103 | 45 | 45 | 17241 | 0 | 12 | 18 | 24 | 36 | 48 | 60 | 02/11/1998 | 35 | Centerline | 5.9 | 17
29313 | 11 | 42 | 6 | 5 | 4 | 3 | 2 | 2 | 7 | 8 | 416 | 181 | 1 | 151 | 127 | 108 | 78 | 56 | 42 | 45 | 45 | 6606 | 0 | 12 | 18 | 24 | 36 | 48 | 60 | 02/11/1998 | 45 | Centerline | 5.9 | 7
29314 | 11 | 42 | 9 | 7 | 6 | 5 | 3 | 2 | 7 | 8 | 603 | 263 | 1 | 222 | 187 | 159 | 115 | 82 | 62 | 45 | 45 | 9578 | 0 | 12 | 18 | 24 | 36 | 48 | 60 | 02/11/1998 | 45 | Centerline | 5.9 | 10
29315 | 11 | 42 | 12 | 10 | 8 | 6 | 4 | 3 | 7 | 8 | 790 | 349 | 1 | 296 | 251 | 213 | 155 | 111 | 83 | 45 | 45 | 12553 | 0 | 12 | 18 | 24 | 36 | 48 | 60 | 02/11/1998 | 45 | Centerline | 5.9 | 14
29316 | 11 | 42 | 15 | 13 | 11 | 8 | 6 | 4 | 7 | 8 | 1077 | 466 | 1 | 393 | 334 | 284 | 206 | 149 | 111 | 45 | 45 | 17118 | 0 | 12 | 18 | 24 | 36 | 48 | 60 | 02/11/1998 | 45 | Centerline | 5.9 | 18
29317 | 11 | 42 | 6 | 5 | 4 | 3 | 2 | 2 | 7 | 8 | 416 | 174 | 1 | 145 | 122 | 103 | 74 | 51 | 39 | 45 | 45 | 6602 | 0 | 12 | 18 | 24 | 36 | 48 | 60 | 02/11/1998 | 55 | Centerline | 5.9 | 7
29318 | 11 | 42 | 8 | 7 | 6 | 4 | 3 | 2 | 7 | 8 | 607 | 253 | 1 | 213 | 180 | 152 | 109 | 76 | 57 | 45 | 45 | 9645 | 0 | 12 | 18 | 24 | 36 | 48 | 60 | 02/11/1998 | 55 | Centerline | 5.9 | 10
29319 | 11 | 42 | 11 | 9 | 8 | 6 | 4 | 3 | 7 | 8 | 793 | 336 | 1 | 283 | 240 | 203 | 146 | 102 | 76 | 45 | 45 | 12601 | 0 | 12 | 18 | 24 | 36 | 48 | 60 | 02/11/1998 | 55 | Centerline | 5.9 | 13
29320 | 11 | 42 | 15 | 13 | 11 | 8 | 5 | 4 | 7 | 8 | 1078 | 445 | 1 | 376 | 319 | 272 | 194 | 138 | 101 | 45 | 45 | 17130 | 0 | 12 | 18 | 24 | 36 | 48 | 60 | 02/11/1998 | 55 | Centerline | 5.9 | 18
29321 | 11 | 42 | 9 | 7 | 6 | 4 | 2 | 2 | 8 | 8 | 409 | 274 | 1 | 232 | 186 | 149 | 92 | 56 | 42 | 45 | 45 | 6503 | 0 | 12 | 18 | 24 | 36 | 48 | 60 | 02/11/1998 | 65 | Centerline | 5.9 | 11
27052 | 1 | 39 | 20 | 17 | 14 | 10 | 7 | 5 | 12 | 16 | 985 | 597 | 1 | 497 | 423 | 360 | 246 | 176 | 130 | 54 | 60 | 15648 | 0 | 12 | 18 | 24 | 36 | 48 | 60 | 12/30/1997 | 25 | Outer Wheel Path | 5.9 | 24
27053 | 1 | 39 | 8 | 7 | 6 | 4 | 3 | 2 | 12 | 16 | 419 | 254 | 1 | 212 | 182 | 154 | 109 | 78 | 58 | 54 | 60 | 6658 | 0 | 12 | 18 | 24 | 36 | 48 | 60 | 12/30/1997 | 35 | Outer Wheel Path | 5.9 | 10
27054 | 1 | 39 | 11 | 10 | 8 | 6 | 4 | 3 | 12 | 16 | 566 | 335 | 1 | 281 | 244 | 206 | 146 | 104 | 79 | 54 | 60 | 8990 | 0 | 12 | 18 | 24 | 36 | 48 | 60 | 12/30/1997 | 35 | Outer Wheel Path | 5.9 | 13
27055 | 1 | 39 | 15 | 13 | 11 | 8 | 5 | 4 | 12 | 16 | 762 | 449 | 1 | 375 | 324 | 275 | 195 | 139 | 103 | 54 | 60 | 12104 | 0 | 12 | 18 | 24 | 36 | 48 | 60 | 12/30/1997 | 35 | Outer Wheel Path | 5.9 | 18
27056 | 1 | 39 | 19 | 17 | 14 | 10 | 7 | 5 | 12 | 16 | 983 | 581 | 1 | 485 | 420 | 357 | 253 | 181 | 133 | 54 | 60 | 15620 | 0 | 12 | 18 | 24 | 36 | 48 | 60 | 12/30/1997 | 35 | Outer Wheel Path | 5.9 | 23
27057 | 1 | 39 | 8 | 7 | 6 | 4 | 3 | 2 | 12 | 16 | 416 | 259 | 1 | 213 | 182 | 152 | 106 | 75 | 56 | 54 | 60 | 6610 | 0 | 12 | 18 | 24 | 36 | 48 | 60 | 12/30/1997 | 45 | Outer Wheel Path | 5.9 | 10
28935 | 43 | 41 | 14 | 11 | 9 | 6 | 4 | 3 | 18 | 9 | 772 | 473 | 1 | 358 | 289 | 229 | 144 | 101 | 78 | 63 | 48 | 12267 | 0 | 12 | 18 | 24 | 36 | 48 | 60 | 01/29/1998 | 43 | Outer Wheel Path | 5.9 | 19
29329 | 11 | 42 | 6 | 5 | 4 | 3 | 2 | 2 | 7 | 8 | 410 | 180 | 1 | 151 | 128 | 109 | 79 | 57 | 42 | 45 | 45 | 6511 | 0 | 12 | 18 | 24 | 36 | 48 | 60 | 02/11/1998 | 35 | Outer Wheel Path | 5.9 | 7
29330 | 11 | 42 | 9 | 7 | 6 | 5 | 3 | 2 | 7 | 8 | 599 | 262 | 1 | 221 | 188 | 160 | 117 | 84 | 62 | 45 | 45 | 9510 | 0 | 12 | 18 | 24 | 36 | 48 | 60 | 02/11/1998 | 35 | Outer Wheel Path | 5.9 | 10
29331 | 11 | 42 | 12 | 10 | 8 | 6 | 4 | 3 | 7 | 8 | 781 | 349 | 1 | 295 | 251 | 215 | 157 | 114 | 84 | 45 | 45 | 12414 | 0 | 12 | 18 | 24 | 36 | 48 | 60 | 02/11/1998 | 35 | Outer Wheel Path | 5.9 | 14
27062 | 1 | 39 | 11 | 9 | 8 | 5 | 4 | 3 | 12 | 16 | 562 | 348 | 1 | 279 | 235 | 195 | 132 | 93 | 71 | 54 | 60 | 8934 | 0 | 12 | 18 | 24 | 36 | 48 | 60 | 12/30/1997 | 55 | Outer Wheel Path | 5.9 | 14
27063 | 1 | 39 | 15 | 12 | 10 | 7 | 5 | 4 | 12 | 16 | 759 | 469 | 1 | 374 | 316 | 264 | 175 | 123 | 92 | 54 | 60 | 12053 | 0 | 12 | 18 | 24 | 36 | 48 | 60 | 12/30/1997 | 55 | Outer Wheel Path | 5.9 | 18
27064 | 1 | 39 | 19 | 16 | 13 | 9 | 6 | 5 | 12 | 16 | 983 | 610 | 1 | 485 | 410 | 341 | 228 | 159 | 119 | 54 | 60 | 15624 | 0 | 12 | 18 | 24 | 36 | 48 | 60 | 12/30/1997 | 55 | Outer Wheel Path | 5.9 | 24
27065 | 1 | 39 | 8 | 7 | 5 | 4 | 3 | 2 | 12 | 16 | 420 | 241 | 1 | 196 | 167 | 138 | 93 | 67 | 52 | 54 | 60 | 6674 | 0 | 12 | 18 | 24 | 36 | 48 | 60 | 12/30/1997 | 65 | Outer Wheel Path | 5.9 | 9
27066 | 1 | 39 | 10 | 9 | 7 | 5 | 3 | 3 | 12 | 16 | 564 | 320 | 1 | 259 | 220 | 183 | 124 | 89 | 68 | 54 | 60 | 8954 | 0 | 12 | 18 | 24 | 36 | 48 | 60 | 12/30/1997 | 65 | Outer Wheel Path | 5.9 | 13
27067 | 1 | 39 | 14 | 12 | 10 | 6 | 5 | 4 | 12 | 16 | 760 | 427 | 1 | 346 | 293 | 244 | 165 | 118 | 89 | 54 | 60 | 12069 | 0 | 12 | 18 | 24 | 36 | 48 | 60 | 12/30/1997 | 65 | Outer Wheel Path | 5.9 | 17
27068 | 1 | 39 | 18 | 15 | 12 | 8 | 6 | 5 | 12 | 16 | 980 | 554 | 1 | 448 | 378 | 316 | 213 | 151 | 115 | 54 | 60 | 15564 | 0 | 12 | 18 | 24 | 36 | 48 | 60 | 12/30/1997 | 65 | Outer Wheel Path | 5.9 | 22
27069 | 2 | 39 | 8 | 7 | 6 | 4 | 3 | 2 | 14 | 15 | 413 | 256 | 1 | 211 | 178 | 146 | 93 | 67 | 49 | 56 | 58 | 6563 | 0 | 12 | 18 | 24 | 36 | 48 | 60 | 12/30/1997 | 20 | Centerline | 5.9 | 10
27070 | 2 | 39 | 11 | 9 | 7 | 5 | 3 | 3 | 14 | 15 | 550 | 333 | 1 | 272 | 230 | 189 | 123 | 86 | 64 | 56 | 58 | 8740 | 0 | 12 | 18 | 24 | 36 | 48 | 60 | 12/30/1997 | 20 | Centerline | 5.9 | 13
27071 | 2 | 39 | 14 | 12 | 10 | 6 | 5 | 3 | 14 | 15 | 745 | 446 | 1 | 363 | 307 | 252 | 164 | 116 | 86 | 56 | 58 | 11838 | 0 | 12 | 18 | 24 | 36 | 48 | 60 | 12/30/1997 | 20 | Centerline | 5.9 | 18
27072 | 2 | 39 | 18 | 16 | 13 | 8 | 6 | 4 | 14 | 15 | 975 | 575 | 1 | 467 | 396 | 325 | 212 | 148 | 109 | 56 | 58 | 15497 | 0 | 12 | 18 | 24 | 36 | 48 | 60 | 12/30/1997 | 20 | Centerline | 5.9 | 23
27073 | 2 | 39 | 7 | 6 | 5 | 3 | 2 | 2 | 14 | 15 | 414 | 209 | 1 | 173 | 147 | 125 | 86 | 62 | 47 | 56 | 58 | 6571 | 0 | 12 | 18 | 24 | 36 | 48 | 60 | 12/30/1997 | 30 | Centerline | 5.9 | 8
27074 | 2 | 39 | 9 | 8 | 6 | 5 | 3 | 2 | 14 | 15 | 554 | 275 | 1 | 228 | 194 | 164 | 114 | 82 | 63 | 56 | 58 | 8799 | 0 | 12 | 18 | 24 | 36 | 48 | 60 | 12/30/1997 | 30 | Centerline | 5.9 | 11
27075 | 2 | 39 | 12 | 10 | 8 | 6 | 4 | 3 | 14 | 15 | 747 | 364 | 1 | 298 | 256 | 215 | 151 | 108 | 82 | 56 | 58 | 11866 | 0 | 12 | 18 | 24 | 36 | 48 | 60 | 12/30/1997 | 30 | Centerline | 5.9 | 14
27076 | 2 | 39 | 15 | 13 | 11 | 8 | 5 | 4 | 14 | 15 | 976 | 469 | 1 | 383 | 328 | 276 | 193 | 138 | 105 | 56 | 58 | 15509 | 0 | 12 | 18 | 24 | 36 | 48 | 60 | 12/30/1997 | 30 | Centerline | 5.9 | 18
27077 | 2 | 39 | 7 | 6 | 5 | 3 | 2 | 2 | 14 | 15 | 411 | 232 | 1 | 188 | 158 | 131 | 87 | 61 | 47 | 56 | 58 | 6531 | 0 | 12 | 18 | 24 | 36 | 48 | 60 | 12/30/1997 | 40 | Centerline | 5.9 | 9
27078 | 2 | 39 | 10 | 8 | 7 | 5 | 3 | 3 | 14 | 15 | 551 | 308 | 1 | 252 | 212 | 177 | 119 | 86 | 68 | 56 | 58 | 8755 | 0 | 12 | 18 | 24 | 36 | 48 | 60 | 12/30/1997 | 40 | Centerline | 5.9 | 12
27079 | 2 | 39 | 13 | 11 | 9 | 6 | 4 | 3 | 14 | 15 | 747 | 411 | 1 | 334 | 281 | 235 | 157 | 112 | 88 | 56 | 58 | 11862 | 0 | 12 | 18 | 24 | 36 | 48 | 60 | 12/30/1997 | 40 | Centerline | 5.9 | 16
27080 | 2 | 39 | 17 | 14 | 12 | 8 | 6 | 4 | 14 | 15 | 972 | 529 | 1 | 430 | 363 | 304 | 203 | 144 | 110 | 56 | 58 | 15445 | 0 | 12 | 18 | 24 | 36 | 48 | 60 | 12/30/1997 | 40 | Centerline | 5.9 | 21
27081 | 2 | 39 | 8 | 7 | 5 | 3 | 2 | 2 | 14 | 15 | 412 | 247 | 1 | 200 | 167 | 135 | 87 | 61 | 47 | 56 | 58 | 6547 | 0 | 12 | 18 | 24 | 36 | 48 | 60 | 12/30/1997 | 50 | Centerline | 5.9 | 10
27082 | 2 | 39 | 10 | 9 | 7 | 5 | 3 | 3 | 14 | 15 | 554 | 325 | 1 | 263 | 219 | 179 | 118 | 83 | 64 | 56 | 58 | 8799 | 0 | 12 | 18 | 24 | 36 | 48 | 60 | 12/30/1997 | 50 | Centerline | 5.9 | 13
27083 | 2 | 39 | 14 | 12 | 9 | 6 | 4 | 3 | 14 | 15 | 748 | 434 | 1 | 349 | 293 | 239 | 156 | 109 | 82 | 56 | 58 | 11886 | 0 | 12 | 18 | 24 | 36 | 48 | 60 | 12/30/1997 | 50 | Centerline | 5.9 | 17
27084 | 2 | 39 | 18 | 15 | 12 | 8 | 5 | 4 | 14 | 15 | 973 | 564 | 1 | 452 | 380 | 308 | 202 | 139 | 107 | 56 | 58 | 15465 | 0 | 12 | 18 | 24 | 36 | 48 | 60 | 12/30/1997 | 50 | Centerline | 5.9 | 22
27085 | 2 | 39 | 10 | 8 | 6 | 4 | 3 | 2 | 14 | 15 | 408 | 299 | 1 | 246 | 202 | 160 | 96 | 66 | 47 | 56 | 58 | 6479 | 0 | 12 | 18 | 24 | 36 | 48 | 60 | 12/30/1997 | 60 | Centerline | 5.9 | 12
27086 | 2 | 39 | 13 | 10 | 8 | 5 | 3 | 3 | 14 | 15 | 550 | 391 | 1 | 321 | 265 | 210 | 129 | 89 | 64 | 56 | 58 | 8736 | 0 | 12 | 18 | 24 | 36 | 48 | 60 | 12/30/1997 | 60 | Centerline | 5.9 | 15
27087 | 2 | 39 | 17 | 14 | 11 | 7 | 5 | 3 | 14 | 15 | 744 | 520 | 1 | 427 | 352 | 280 | 172 | 119 | 86 | 56 | 58 | 11826 | 0 | 12 | 18 | 24 | 36 | 48 | 60 | 12/30/1997 | 60 | Centerline | 5.9 | 20
27088 | 2 | 39 | 22 | 18 | 14 | 9 | 6 | 4 | 14 | 15 | 970 | 671 | 1 | 551 | 455 | 362 | 221 | 152 | 110 | 56 | 58 | 15409 | 0 | 12 | 18 | 24 | 36 | 48 | 60 | 12/30/1997 | 60 | Centerline | 5.9 | 26
27089 | 2 | 39 | 8 | 6 | 5 | 3 | 2 | 2 | 13 | 16 | 419 | 239 | 1 | 196 | 162 | 134 | 88 | 62 | 47 | 55 | 61 | 6654 | 0 | 12 | 18 | 24 | 36 | 48 | 60 | 12/30/1997 | 20 | Outer Wheel Path | 5.9 | 9
27090 | 2 | 39 | 10 | 8 | 7 | 5 | 3 | 2 | 13 | 16 | 560 | 309 | 1 | 255 | 213 | 175 | 116 | 82 | 62 | 55 | 61 | 8895 | 0 | 12 | 18 | 24 | 36 | 48 | 60 | 12/30/1997 | 20 | Outer Wheel Path | 5.9 | 12
27091 | 2 | 39 | 13 | 11 | 9 | 6 | 4 | 3 | 13 | 16 | 760 | 417 | 1 | 338 | 282 | 232 | 154 | 107 | 82 | 55 | 61 | 12069 | 0 | 12 | 18 | 24 | 36 | 48 | 60 | 12/30/1997 | 20 | Outer Wheel Path | 5.9 | 16
27092 | 2 | 39 | 17 | 14 | 12 | 8 | 5 | 4 | 13 | 16 | 989 | 534 | 1 | 437 | 366 | 301 | 199 | 139 | 105 | 55 | 61 | 15715 | 0 | 12 | 18 | 24 | 36 | 48 | 60 | 12/30/1997 | 20 | Outer Wheel Path | 5.9 | 21
27093 | 2 | 39 | 7 | 6 | 5 | 3 | 2 | 2 | 13 | 16 | 420 | 210 | 1 | 175 | 147 | 122 | 84 | 60 | 46 | 55 | 61 | 6674 | 0 | 12 | 18 | 24 | 36 | 48 | 60 | 12/30/1997 | 30 | Outer Wheel Path | 5.9 | 8
27094 | 2 | 39 | 9 | 8 | 6 | 4 | 3 | 2 | 13 | 16 | 564 | 278 | 1 | 231 | 195 | 165 | 112 | 82 | 61 | 55 | 61 | 8954 | 0 | 12 | 18 | 24 | 36 | 48 | 60 | 12/30/1997 | 30 | Outer Wheel Path | 5.9 | 11
27095 | 2 | 39 | 12 | 10 | 9 | 6 | 4 | 3 | 13 | 16 | 762 | 369 | 1 | 305 | 259 | 217 | 149 | 106 | 81 | 55 | 61 | 12108 | 0 | 12 | 18 | 24 | 36 | 48 | 60 | 12/30/1997 | 30 | Outer Wheel Path | 5.9 | 15
27096 | 2 | 39 | 16 | 13 | 11 | 8 | 5 | 4 | 13 | 16 | 989 | 478 | 1 | 394 | 335 | 281 | 192 | 137 | 103 | 55 | 61 | 15707 | 0 | 12 | 18 | 24 | 36 | 48 | 60 | 12/30/1997 | 30 | Outer Wheel Path | 5.9 | 19
27097 | 2 | 39 | 8 | 6 | 5 | 3 | 2 | 2 | 13 | 16 | 418 | 248 | 1 | 196 | 157 | 129 | 83 | 61 | 47 | 55 | 61 | 6642 | 0 | 12 | 18 | 24 | 36 | 48 | 60 | 12/30/1997 | 40 | Outer Wheel Path | 5.9 | 10
27098 | 2 | 39 | 10 | 8 | 7 | 4 | 3 | 3 | 13 | 16 | 560 | 328 | 1 | 258 | 211 | 173 | 114 | 84 | 66 | 55 | 61 | 8895 | 0 | 12 | 18 | 24 | 36 | 48 | 60 | 12/30/1997 | 40 | Outer Wheel Path | 5.9 | 13
27099 | 2 | 39 | 13 | 11 | 9 | 6 | 4 | 3 | 13 | 16 | 758 | 435 | 1 | 338 | 280 | 228 | 152 | 108 | 86 | 55 | 61 | 12049 | 0 | 12 | 18 | 24 | 36 | 48 | 60 | 12/30/1997 | 40 | Outer Wheel Path | 5.9 | 17
27100 | 2 | 39 | 17 | 14 | 12 | 8 | 5 | 4 | 13 | 16 | 984 | 563 | 1 | 436 | 361 | 295 | 195 | 139 | 111 | 55 | 61 | 15636 | 0 | 12 | 18 | 24 | 36 | 48 | 60 | 12/30/1997 | 40 | Outer Wheel Path | 5.9 | 22
26951 | 55 | 37 | 15 | 13 | 10 | 7 | 5 | 3 | 13 | 7 | 741 | 460 | 1 | 376 | 319 | 262 | 176 | 120 | 87 | 55 | 44 | 11775 | 0 | 12 | 18 | 24 | 36 | 48 | 60 | 12/02/1997 | 23 | Centerline | 5.9 | 18
27102 | 2 | 39 | 11 | 9 | 7 | 5 | 3 | 3 | 13 | 16 | 563 | 344 | 1 | 272 | 224 | 183 | 119 | 87 | 67 | 55 | 61 | 8938 | 0 | 12 | 18 | 24 | 36 | 48 | 60 | 12/30/1997 | 50 | Outer Wheel Path | 5.9 | 14
27103 | 2 | 39 | 14 | 12 | 9 | 6 | 4 | 3 | 13 | 16 | 756 | 455 | 1 | 359 | 296 | 241 | 158 | 112 | 88 | 55 | 61 | 12009 | 0 | 12 | 18 | 24 | 36 | 48 | 60 | 12/30/1997 | 50 | Outer Wheel Path | 5.9 | 18
27104 | 2 | 39 | 18 | 15 | 12 | 8 | 6 | 4 | 13 | 16 | 981 | 588 | 1 | 462 | 382 | 311 | 204 | 144 | 113 | 55 | 61 | 15580 | 0 | 12 | 18 | 24 | 36 | 48 | 60 | 12/30/1997 | 50 | Outer Wheel Path | 5.9 | 23
28046 | 56 | 39 | 14 | 11 | 9 | 6 | 4 | 3 | 15 | 20 | 575 | 440 | 1 | 350 | 291 | 235 | 155 | 104 | 79 | 59 | 67 | 9133 | 0 | 12 | 18 | 24 | 36 | 48 | 60 | 12/30/1997 | 23 | Outer Wheel Path | 5.9 | 17
28047 | 56 | 39 | 18 | 15 | 12 | 8 | 6 | 4 | 15 | 20 | 770 | 584 | 1 | 463 | 384 | 312 | 206 | 140 | 105 | 59 | 67 | 12231 | 0 | 12 | 18 | 24 | 36 | 48 | 60 | 12/30/1997 | 23 | Outer Wheel Path | 5.9 | 23
28048 | 56 | 39 | 23 | 20 | 16 | 11 | 7 | 5 | 15 | 20 | 997 | 752 | 1 | 595 | 496 | 403 | 267 | 182 | 137 | 59 | 67 | 15846 | 0 | 12 | 18 | 24 | 36 | 48 | 60 | 12/30/1997 | 23 | Outer Wheel Path | 5.9 | 30
28049 | 56 | 39 | 10 | 8 | 7 | 4 | 3 | 2 | 15 | 20 | 429 | 316 | 1 | 255 | 212 | 173 | 113 | 81 | 56 | 59 | 67 | 6821 | 0 | 12 | 18 | 24 | 36 | 48 | 60 | 12/30/1997 | 33 | Outer Wheel Path | 5.9 | 12
28050 | 56 | 39 | 13 | 11 | 9 | 6 | 4 | 3 | 15 | 20 | 573 | 411 | 1 | 332 | 277 | 225 | 148 | 99 | 73 | 59 | 67 | 9105 | 0 | 12 | 18 | 24 | 36 | 48 | 60 | 12/30/1997 | 33 | Outer Wheel Path | 5.9 | 16
28051 | 56 | 39 | 17 | 14 | 12 | 8 | 5 | 4 | 15 | 20 | 771 | 543 | 1 | 438 | 366 | 300 | 197 | 135 | 98 | 59 | 67 | 12251 | 0 | 12 | 18 | 24 | 36 | 48 | 60 | 12/30/1997 | 33 | Outer Wheel Path | 5.9 | 21
27271 | 12 | 39 | 11 | 9 | 8 | 5 | 4 | 3 | 10 | 12 | 746 | 328 | 1 | 275 | 234 | 200 | 139 | 103 | 77 | 50 | 54 | 11846 | 0 | 12 | 18 | 24 | 36 | 48 | 60 | 12/30/1997 | 25 | Centerline | 5.9 | 13
27112 | 3 | 39 | 18 | 15 | 12 | 8 | 6 | 4 | 14 | 15 | 969 | 575 | 1 | 460 | 384 | 314 | 205 | 141 | 106 | 56 | 58 | 15390 | 0 | 12 | 18 | 24 | 36 | 48 | 60 | 12/30/1997 | 25 | Centerline | 5.9 | 23
27113 | 3 | 39 | 8 | 6 | 5 | 4 | 3 | 2 | 14 | 15 | 412 | 233 | 1 | 191 | 161 | 135 | 89 | 64 | 51 | 56 | 58 | 6547 | 0 | 12 | 18 | 24 | 36 | 48 | 60 | 12/30/1997 | 35 | Centerline | 5.9 | 9
27114 | 3 | 39 | 10 | 8 | 7 | 5 | 3 | 3 | 14 | 15 | 550 | 307 | 1 | 251 | 212 | 178 | 120 | 87 | 66 | 56 | 58 | 8736 | 0 | 12 | 18 | 24 | 36 | 48 | 60 | 12/30/1997 | 35 | Centerline | 5.9 | 12
34655 | 18 | 48 | 13 | 11 | 9 | 6 | 4 | 3 | 28 | 15 | 760 | 381 | 1 | 322 | 275 | 231 | 155 | 111 | 80 | 82 | 59 | 12077 | 0 | 12 | 18 | 24 | 36 | 48 | 60 | 10/28/1998 | 60 | Centerline | 5.9 | 15
34656 | 18 | 48 | 17 | 15 | 12 | 8 | 6 | 4 | 28 | 15 | 995 | 512 | 1 | 434 | 372 | 313 | 210 | 150 | 110 | 82 | 59 | 15807 | 0 | 12 | 18 | 24 | 36 | 48 | 60 | 10/28/1998 | 60 | Centerline | 5.9 | 20
34657 | 18 | 48 | 8 | 6 | 5 | 3 | 2 | 2 | 27 | 17 | 413 | 264 | 1 | 197 | 160 | 128 | 82 | 61 | 43 | 80 | 63 | 6559 | 0 | 12 | 18 | 24 | 36 | 48 | 60 | 10/28/1998 | 20 | Outer Wheel Path | 5.9 | 10
34658 | 18 | 48 | 11 | 9 | 7 | 5 | 3 | 2 | 27 | 17 | 584 | 371 | 1 | 278 | 228 | 184 | 119 | 85 | 61 | 80 | 63 | 9276 | 0 | 12 | 18 | 24 | 36 | 48 | 60 | 10/28/1998 | 20 | Outer Wheel Path | 5.9 | 15
34659 | 18 | 48 | 14 | 12 | 10 | 6 | 4 | 3 | 27 | 17 | 752 | 486 | 1 | 363 | 298 | 242 | 156 | 114 | 82 | 80 | 63 | 11941 | 0 | 12 | 18 | 24 | 36 | 48 | 60 | 10/28/1998 | 20 | Outer Wheel Path | 5.9 | 19
34660 | 18 | 48 | 19 | 16 | 13 | 8 | 6 | 4 | 27 | 17 | 987 | 660 | 1 | 494 | 407 | 331 | 216 | 155 | 112 | 80 | 63 | 15676 | 0 | 12 | 18 | 24 | 36 | 48 | 60 | 10/28/1998 | 20 | Outer Wheel Path | 5.9 | 26
34661 | 18 | 48 | 7 | 6 | 5 | 3 | 2 | 2 | 27 | 17 | 417 | 237 | 1 | 184 | 154 | 125 | 82 | 58 | 44 | 81 | 63 | 6618 | 0 | 12 | 18 | 24 | 36 | 48 | 60 | 10/28/1998 | 30 | Outer Wheel Path | 5.9 | 9
34662 | 18 | 48 | 10 | 9 | 7 | 5 | 3 | 2 | 27 | 17 | 585 | 335 | 1 | 260 | 218 | 178 | 117 | 84 | 63 | 81 | 63 | 9292 | 0 | 12 | 18 | 24 | 36 | 48 | 60 | 10/28/1998 | 30 | Outer Wheel Path | 5.9 | 13
34663 | 18 | 48 | 14 | 11 | 9 | 6 | 4 | 3 | 27 | 17 | 755 | 442 | 1 | 343 | 287 | 235 | 154 | 111 | 83 | 81 | 63 | 11997 | 0 | 12 | 18 | 24 | 36 | 48 | 60 | 10/28/1998 | 30 | Outer Wheel Path | 5.9 | 17
34664 | 18 | 48 | 18 | 15 | 13 | 8 | 6 | 4 | 27 | 17 | 980 | 594 | 1 | 464 | 388 | 318 | 209 | 151 | 112 | 81 | 63 | 15568 | 0 | 12 | 18 | 24 | 36 | 48 | 60 | 10/28/1998 | 30 | Outer Wheel Path | 5.9 | 23
34665 | 18 | 48 | 7 | 5 | 4 | 3 | 2 | 2 | 27 | 17 | 419 | 212 | 1 | 170 | 138 | 113 | 73 | 55 | 40 | 81 | 63 | 6662 | 0 | 12 | 18 | 24 | 36 | 48 | 60 | 10/28/1998 | 40 | Outer Wheel Path | 5.9 | 8
34666 | 18 | 48 | 9 | 8 | 6 | 4 | 3 | 2 | 27 | 17 | 586 | 300 | 1 | 240 | 196 | 161 | 105 | 75 | 55 | 81 | 63 | 9308 | 0 | 12 | 18 | 24 | 36 | 48 | 60 | 10/28/1998 | 40 | Outer Wheel Path | 5.9 | 12
34667 | 18 | 48 | 12 | 10 | 8 | 6 | 4 | 3 | 27 | 17 | 756 | 397 | 1 | 316 | 260 | 214 | 140 | 101 | 73 | 81 | 63 | 12013 | 0 | 12 | 18 | 24 | 36 | 48 | 60 | 10/28/1998 | 40 | Outer Wheel Path | 5.9 | 16
34668 | 18 | 48 | 17 | 14 | 12 | 8 | 5 | 4 | 27 | 17 | 987 | 539 | 1 | 430 | 355 | 292 | 191 | 139 | 101 | 81 | 63 | 15688 | 0 | 12 | 18 | 24 | 36 | 48 | 60 | 10/28/1998 | 40 | Outer Wheel Path | 5.9 | 21
34669 | 18 | 48 | 7 | 6 | 4 | 3 | 2 | 1 | 27 | 17 | 412 | 226 | 1 | 172 | 140 | 113 | 70 | 51 | 35 | 81 | 63 | 6543 | 0 | 12 | 18 | 24 | 36 | 48 | 60 | 10/28/1998 | 50 | Outer Wheel Path | 5.9 | 9
34670 | 18 | 48 | 10 | 8 | 6 | 4 | 3 | 2 | 27 | 17 | 581 | 320 | 1 | 244 | 199 | 161 | 101 | 72 | 51 | 81 | 63 | 9228 | 0 | 12 | 18 | 24 | 36 | 48 | 60 | 10/28/1998 | 50 | Outer Wheel Path | 5.9 | 13
34671 | 18 | 48 | 13 | 10 | 8 | 5 | 4 | 3 | 27 | 17 | 751 | 421 | 1 | 326 | 263 | 214 | 133 | 99 | 70 | 81 | 63 | 11926 | 0 | 12 | 18 | 24 | 36 | 48 | 60 | 10/28/1998 | 50 | Outer Wheel Path | 5.9 | 17
34672 | 18 | 48 | 18 | 14 | 12 | 7 | 5 | 4 | 27 | 17 | 980 | 574 | 1 | 445 | 360 | 293 | 182 | 137 | 96 | 81 | 63 | 15576 | 0 | 12 | 18 | 24 | 36 | 48 | 60 | 10/28/1998 | 50 | Outer Wheel Path | 5.9 | 23
34673 | 18 | 48 | 7 | 6 | 5 | 3 | 2 | 2 | 27 | 17 | 415 | 227 | 1 | 178 | 147 | 122 | 80 | 57 | 41 | 81 | 63 | 6586 | 0 | 12 | 18 | 24 | 36 | 48 | 60 | 10/28/1998 | 60 | Outer Wheel Path | 5.9 | 9
34674 | 18 | 48 | 10 | 8 | 7 | 5 | 3 | 2 | 27 | 17 | 587 | 322 | 1 | 253 | 211 | 174 | 115 | 83 | 59 | 81 | 63 | 9331 | 0 | 12 | 18 | 24 | 36 | 48 | 60 | 10/28/1998 | 60 | Outer Wheel Path | 5.9 | 13
34675 | 18 | 48 | 13 | 11 | 9 | 6 | 4 | 3 | 27 | 17 | 755 | 422 | 1 | 332 | 277 | 230 | 152 | 112 | 79 | 81 | 63 | 11997 | 0 | 12 | 18 | 24 | 36 | 48 | 60 | 10/28/1998 | 60 | Outer Wheel Path | 5.9 | 17
34676 | 18 | 48 | 18 | 15 | 12 | 8 | 6 | 4 | 27 | 17 | 982 | 569 | 1 | 448 | 375 | 312 | 207 | 151 | 109 | 81 | 63 | 15600 | 0 | 12 | 18 | 24 | 36 | 48 | 60 | 10/28/1998 | 60 | Outer Wheel Path | 5.9 | 22
34677 | 19 | 48 | 7 | 6 | 5 | 3 | 2 | 2 | 29 | 16 | 429 | 219 | 1 | 179 | 150 | 126 | 84 | 61 | 46 | 83 | 60 | 6809 | 0 | 12 | 18 | 24 | 36 | 48 | 60 | 10/28/1998 | 15 | Centerline | 5.9 | 9
34678 | 19 | 48 | 10 | 8 | 7 | 5 | 3 | 3 | 29 | 16 | 598 | 308 | 1 | 250 | 210 | 176 | 118 | 86 | 64 | 83 | 60 | 9498 | 0 | 12 | 18 | 24 | 36 | 48 | 60 | 10/28/1998 | 15 | Centerline | 5.9 | 12
34679 | 19 | 48 | 13 | 11 | 9 | 6 | 4 | 3 | 29 | 16 | 763 | 401 | 1 | 326 | 275 | 230 | 155 | 113 | 84 | 83 | 60 | 12116 | 0 | 12 | 18 | 24 | 36 | 48 | 60 | 10/28/1998 | 15 | Centerline | 5.9 | 16
34680 | 19 | 48 | 17 | 14 | 12 | 8 | 6 | 4 | 29 | 16 | 1010 | 536 | 1 | 436 | 368 | 308 | 208 | 152 | 113 | 83 | 60 | 16045 | 0 | 12 | 18 | 24 | 36 | 48 | 60 | 10/28/1998 | 15 | Centerline | 5.9 | 21
34681 | 19 | 48 | 7 | 6 | 5 | 3 | 2 | 2 | 29 | 16 | 424 | 216 | 1 | 172 | 145 | 119 | 78 | 56 | 41 | 84 | 60 | 6733 | 0 | 12 | 18 | 24 | 36 | 48 | 60 | 10/28/1998 | 25 | Centerline | 5.9 | 8
34682 | 19 | 48 | 9 | 8 | 7 | 4 | 3 | 2 | 29 | 16 | 595 | 300 | 1 | 241 | 205 | 168 | 111 | 79 | 57 | 84 | 60 | 9455 | 0 | 12 | 18 | 24 | 36 | 48 | 60 | 10/28/1998 | 25 | Centerline | 5.9 | 12
34683 | 19 | 48 | 12 | 11 | 9 | 6 | 4 | 3 | 29 | 16 | 761 | 394 | 1 | 315 | 267 | 220 | 145 | 104 | 77 | 84 | 60 | 12092 | 0 | 12 | 18 | 24 | 36 | 48 | 60 | 10/28/1998 | 25 | Centerline | 5.9 | 16
34684 | 19 | 48 | 17 | 14 | 12 | 8 | 6 | 4 | 29 | 16 | 1007 | 527 | 1 | 422 | 358 | 295 | 195 | 140 | 103 | 84 | 60 | 15997 | 0 | 12 | 18 | 24 | 36 | 48 | 60 | 10/28/1998 | 25 | Centerline | 5.9 | 21
34685 | 19 | 48 | 6 | 5 | 4 | 3 | 2 | 2 | 30 | 16 | 425 | 199 | 1 | 160 | 136 | 113 | 76 | 55 | 41 | 86 | 60 | 6745 | 0 | 12 | 18 | 24 | 36 | 48 | 60 | 10/28/1998 | 35 | Centerline | 5.9 | 8
34686 | 19 | 48 | 9 | 8 | 6 | 4 | 3 | 2 | 30 | 16 | 596 | 282 | 1 | 227 | 194 | 162 | 108 | 80 | 59 | 86 | 60 | 9471 | 0 | 12 | 18 | 24 | 36 | 48 | 60 | 10/28/1998 | 35 | Centerline | 5.9 | 11
35090 | 51 | 48 | 12 | 10 | 8 | 5 | 4 | 3 | 28 | 16 | 586 | 384 | 1 | 304 | 252 | 204 | 129 | 93 | 67 | 82 | 61 | 9304 | 0 | 12 | 18 | 24 | 36 | 48 | 60 | 10/28/1998 | 63 | Centerline | 5.9 | 15
35091 | 51 | 48 | 16 | 13 | 10 | 7 | 5 | 3 | 28 | 16 | 743 | 503 | 1 | 396 | 327 | 267 | 170 | 122 | 88 | 82 | 61 | 11810 | 0 | 12 | 18 | 24 | 36 | 48 | 60 | 10/28/1998 | 63 | Centerline | 5.9 | 20
35092 | 51 | 48 | 21 | 17 | 14 | 9 | 6 | 5 | 28 | 16 | 1012 | 669 | 1 | 527 | 437 | 357 | 228 | 164 | 119 | 82 | 61 | 16085 | 0 | 12 | 18 | 24 | 36 | 48 | 60 | 10/28/1998 | 63 | Centerline | 5.9 | 26
35093 | 51 | 48 | 8 | 7 | 5 | 3 | 3 | 2 | 25 | 17 | 413 | 257 | 1 | 203 | 169 | 138 | 89 | 66 | 46 | 77 | 62 | 6567 | 0 | 12 | 18 | 24 | 36 | 48 | 60 | 10/28/1998 | 23 | Outer Wheel Path | 5.9 | 10
35094 | 51 | 48 | 11 | 9 | 8 | 5 | 4 | 3 | 25 | 17 | 584 | 363 | 1 | 287 | 239 | 197 | 128 | 93 | 66 | 77 | 62 | 9284 | 0 | 12 | 18 | 24 | 36 | 48 | 60 | 10/28/1998 | 23 | Outer Wheel Path | 5.9 | 14
35095 | 51 | 48 | 15 | 12 | 10 | 7 | 5 | 3 | 25 | 17 | 755 | 475 | 1 | 375 | 313 | 258 | 168 | 122 | 87 | 77 | 62 | 11993 | 0 | 12 | 18 | 24 | 36 | 48 | 60 | 10/28/1998 | 23 | Outer Wheel Path | 5.9 | 19
35096 | 51 | 48 | 20 | 17 | 14 | 9 | 7 | 5 | 25 | 17 | 995 | 647 | 1 | 511 | 428 | 354 | 230 | 167 | 118 | 77 | 62 | 15807 | 0 | 12 | 18 | 24 | 36 | 48 | 60 | 10/28/1998 | 23 | Outer Wheel Path | 5.9 | 25
35097 | 51 | 48 | 8 | 6 | 5 | 3 | 2 | 2 | 26 | 17 | 419 | 247 | 1 | 194 | 162 | 134 | 89 | 63 | 46 | 79 | 62 | 6650 | 0 | 12 | 18 | 24 | 36 | 48 | 60 | 10/28/1998 | 33 | Outer Wheel Path | 5.9 | 10
35098 | 51 | 48 | 11 | 9 | 8 | 5 | 4 | 3 | 26 | 17 | 586 | 350 | 1 | 273 | 230 | 191 | 127 | 89 | 65 | 79 | 62 | 9308 | 0 | 12 | 18 | 24 | 36 | 48 | 60 | 10/28/1998 | 33 | Outer Wheel Path | 5.9 | 14
35099 | 51 | 48 | 14 | 12 | 10 | 7 | 5 | 3 | 26 | 17 | 753 | 458 | 1 | 358 | 302 | 250 | 167 | 118 | 86 | 79 | 62 | 11961 | 0 | 12 | 18 | 24 | 36 | 48 | 60 | 10/28/1998 | 33 | Outer Wheel Path | 5.9 | 18
35100 | 51 | 48 | 19 | 16 | 13 | 9 | 6 | 5 | 26 | 17 | 995 | 624 | 1 | 489 | 412 | 343 | 228 | 163 | 118 | 79 | 62 | 15807 | 0 | 12 | 18 | 24 | 36 | 48 | 60 | 10/28/1998 | 33 | Outer Wheel Path | 5.9 | 25
35101 | 51 | 48 | 8 | 6 | 5 | 3 | 2 | 2 | 26 | 17 | 416 | 253 | 1 | 195 | 164 | 133 | 86 | 63 | 45 | 79 | 62 | 6602 | 0 | 12 | 18 | 24 | 36 | 48 | 60 | 10/28/1998 | 43 | Outer Wheel Path | 5.9 | 10
33446 | 14 | 47 | 12 | 10 | 8 | 5 | 3 | 2 | 34 | 24 | 549 | 417 | 1 | 309 | 248 | 193 | 117 | 75 | 53 | 93 | 74 | 8720 | 0 | 12 | 18 | 24 | 36 | 48 | 60 | 06/02/1998 | 45 | Centerline | 5.9 | 16
33447 | 14 | 47 | 16 | 13 | 10 | 6 | 4 | 3 | 34 | 24 | 732 | 548 | 1 | 407 | 327 | 256 | 157 | 102 | 72 | 93 | 74 | 11624 | 0 | 12 | 18 | 24 | 36 | 48 | 60 | 06/02/1998 | 45 | Centerline | 5.9 | 22
33448 | 14 | 47 | 22 | 17 | 14 | 8 | 6 | 4 | 34 | 24 | 965 | 736 | 1 | 546 | 441 | 346 | 213 | 140 | 98 | 93 | 74 | 15326 | 0 | 12 | 18 | 24 | 36 | 48 | 60 | 06/02/1998 | 45 | Centerline | 5.9 | 29
33449 | 14 | 47 | 8 | 6 | 5 | 3 | 2 | 1 | 34 | 24 | 351 | 274 | 1 | 202 | 154 | 117 | 67 | 41 | 31 | 93 | 74 | 5573 | 0 | 12 | 18 | 24 | 36 | 48 | 60 | 06/02/1998 | 55 | Centerline | 5.9 | 11
33450 | 14 | 47 | 12 | 9 | 7 | 4 | 2 | 2 | 34 | 24 | 542 | 414 | 1 | 307 | 239 | 184 | 106 | 63 | 46 | 93 | 74 | 8605 | 0 | 12 | 18 | 24 | 36 | 48 | 60 | 06/02/1998 | 55 | Centerline | 5.9 | 16
33451 | 14 | 47 | 16 | 13 | 10 | 6 | 4 | 3 | 34 | 24 | 722 | 550 | 1 | 407 | 319 | 245 | 146 | 93 | 66 | 93 | 74 | 11465 | 0 | 12 | 18 | 24 | 36 | 48 | 60 | 06/02/1998 | 55 | Centerline | 5.9 | 22
27805 | 38 | 39 | 8 | 7 | 6 | 4 | 3 | 2 | 11 | 12 | 406 | 245 | 1 | 199 | 172 | 143 | 98 | 68 | 51 | 51 | 53 | 6447 | 0 | 12 | 18 | 24 | 36 | 48 | 60 | 12/30/1997 | 63 | Centerline | 5.9 | 10
28621 | 20 | 41 | 9 | 7 | 5 | 3 | 2 | 2 | 16 | 10 | 397 | 264 | 1 | 218 | 178 | 131 | 82 | 55 | 40 | 60 | 49 | 6304 | 0 | 12 | 18 | 24 | 36 | 48 | 60 | 01/29/1998 | 55 | Outer Wheel Path | 5.9 | 10
28622 | 20 | 41 | 13 | 10 | 8 | 5 | 3 | 2 | 16 | 10 | 593 | 389 | 1 | 321 | 264 | 197 | 123 | 81 | 57 | 60 | 49 | 9415 | 0 | 12 | 18 | 24 | 36 | 48 | 60 | 01/29/1998 | 55 | Outer Wheel Path | 5.9 | 15
27745 | 36 | 39 | 14 | 10 | 6 | 4 | 3 | 2 | 14 | 16 | 414 | 404 | 1 | 347 | 244 | 154 | 110 | 81 | 58 | 56 | 61 | 6571 | 0 | 12 | 18 | 24 | 36 | 48 | 60 | 12/30/1997 | 63 | Outer Wheel Path | 5.9 | 16
27746 | 36 | 39 | 18 | 12 | 8 | 6 | 4 | 3 | 14 | 16 | 549 | 524 | 1 | 453 | 312 | 208 | 150 | 108 | 80 | 56 | 61 | 8728 | 0 | 12 | 18 | 24 | 36 | 48 | 60 | 12/30/1997 | 63 | Outer Wheel Path | 5.9 | 21
27747 | 36 | 39 | 24 | 16 | 11 | 8 | 6 | 4 | 14 | 16 | 741 | 698 | 1 | 600 | 405 | 283 | 201 | 148 | 107 | 56 | 61 | 11771 | 0 | 12 | 18 | 24 | 36 | 48 | 60 | 12/30/1997 | 63 | Outer Wheel Path | 5.9 | 27
27748 | 36 | 39 | 30 | 20 | 15 | 10 | 8 | 5 | 14 | 16 | 960 | 889 | 1 | 765 | 514 | 368 | 261 | 191 | 139 | 56 | 61 | 15255 | 0 | 12 | 18 | 24 | 36 | 48 | 60 | 12/30/1997 | 63 | Outer Wheel Path | 5.9 | 35
27749 | 37 | 39 | 10 | 8 | 6 | 4 | 3 | 2 | 11 | 11 | 409 | 309 | 1 | 244 | 192 | 155 | 107 | 68 | 51 | 51 | 52 | 6495 | 0 | 12 | 18 | 24 | 36 | 48 | 60 | 12/30/1997 | 23 | Centerline | 5.9 | 12
27750 | 37 | 39 | 13 | 11 | 9 | 5 | 4 | 3 | 11 | 11 | 557 | 419 | 1 | 332 | 277 | 222 | 139 | 91 | 65 | 51 | 52 | 8847 | 0 | 12 | 18 | 24 | 36 | 48 | 60 | 12/30/1997 | 23 | Centerline | 5.9 | 16
27751 | 37 | 39 | 17 | 14 | 12 | 7 | 5 | 3 | 11 | 11 | 744 | 555 | 1 | 440 | 366 | 294 | 189 | 122 | 88 | 51 | 52 | 11814 | 0 | 12 | 18 | 24 | 36 | 48 | 60 | 12/30/1997 | 23 | Centerline | 5.9 | 22
27952 | 54 | 39 | 22 | 19 | 15 | 10 | 7 | 5 | 15 | 20 | 977 | 693 | 1 | 563 | 476 | 389 | 259 | 175 | 128 | 59 | 68 | 15521 | 0 | 12 | 18 | 24 | 36 | 48 | 60 | 12/30/1997 | 23 | Centerline | 5.9 | 27
27953 | 54 | 39 | 9 | 7 | 6 | 4 | 3 | 2 | 15 | 20 | 416 | 278 | 1 | 226 | 190 | 156 | 105 | 70 | 52 | 59 | 68 | 6602 | 0 | 12 | 18 | 24 | 36 | 48 | 60 | 12/30/1997 | 33 | Centerline | 5.9 | 11
27954 | 54 | 39 | 12 | 10 | 8 | 5 | 4 | 3 | 15 | 20 | 558 | 363 | 1 | 299 | 252 | 208 | 138 | 94 | 68 | 59 | 68 | 8863 | 0 | 12 | 18 | 24 | 36 | 48 | 60 | 12/30/1997 | 33 | Centerline | 5.9 | 14
27955 | 54 | 39 | 16 | 13 | 11 | 7 | 5 | 4 | 15 | 20 | 756 | 490 | 1 | 400 | 338 | 280 | 187 | 126 | 92 | 59 | 68 | 12005 | 0 | 12 | 18 | 24 | 36 | 48 | 60 | 12/30/1997 | 33 | Centerline | 5.9 | 19
27956 | 54 | 39 | 20 | 17 | 14 | 10 | 7 | 5 | 15 | 20 | 982 | 635 | 1 | 518 | 438 | 363 | 244 | 166 | 120 | 59 | 68 | 15608 | 0 | 12 | 18 | 24 | 36 | 48 | 60 | 12/30/1997 | 33 | Centerline | 5.9 | 25
27957 | 54 | 39 | 9 | 8 | 6 | 4 | 3 | 2 | 15 | 20 | 407 | 279 | 1 | 229 | 194 | 161 | 108 | 74 | 53 | 59 | 68 | 6471 | 0 | 12 | 18 | 24 | 36 | 48 | 60 | 12/30/1997 | 43 | Centerline | 5.9 | 11
27958 | 54 | 39 | 12 | 10 | 9 | 6 | 4 | 3 | 15 | 20 | 550 | 369 | 1 | 305 | 259 | 216 | 145 | 99 | 72 | 59 | 68 | 8740 | 0 | 12 | 18 | 24 | 36 | 48 | 60 | 12/30/1997 | 43 | Centerline | 5.9 | 15
27959 | 54 | 39 | 16 | 14 | 12 | 8 | 5 | 4 | 15 | 20 | 745 | 500 | 1 | 412 | 351 | 293 | 197 | 134 | 98 | 59 | 68 | 11838 | 0 | 12 | 18 | 24 | 36 | 48 | 60 | 12/30/1997 | 43 | Centerline | 5.9 | 20
27960 | 54 | 39 | 21 | 18 | 15 | 10 | 7 | 5 | 15 | 20 | 963 | 646 | 1 | 534 | 455 | 380 | 258 | 175 | 128 | 59 | 68 | 15302 | 0 | 12 | 18 | 24 | 36 | 48 | 60 | 12/30/1997 | 43 | Centerline | 5.9 | 25
27961 | 54 | 39 | 9 | 8 | 7 | 4 | 3 | 2 | 15 | 20 | 409 | 296 | 1 | 238 | 205 | 170 | 112 | 77 | 59 | 59 | 68 | 6499 | 0 | 12 | 18 | 24 | 36 | 48 | 60 | 12/30/1997 | 53 | Centerline | 5.9 | 12
27962 | 54 | 39 | 13 | 11 | 9 | 6 | 4 | 3 | 15 | 20 | 551 | 391 | 1 | 319 | 274 | 228 | 150 | 103 | 78 | 59 | 68 | 8755 | 0 | 12 | 18 | 24 | 36 | 48 | 60 | 12/30/1997 | 53 | Centerline | 5.9 | 15
27963 | 54 | 39 | 17 | 15 | 12 | 8 | 6 | 4 | 15 | 20 | 744 | 528 | 1 | 430 | 369 | 308 | 204 | 141 | 103 | 59 | 68 | 11818 | 0 | 12 | 18 | 24 | 36 | 48 | 60 | 12/30/1997 | 53 | Centerline | 5.9 | 21
27964 | 54 | 39 | 22 | 19 | 16 | 10 | 7 | 5 | 15 | 20 | 965 | 682 | 1 | 556 | 478 | 400 | 266 | 184 | 134 | 59 | 68 | 15338 | 0 | 12 | 18 | 24 | 36 | 48 | 60 | 12/30/1997 | 53 | Centerline | 5.9 | 27
27965 | 54 | 39 | 11 | 10 | 6 | 4 | 3 | 2 | 15 | 20 | 410 | 323 | 1 | 278 | 245 | 153 | 111 | 78 | 55 | 59 | 68 | 6519 | 0 | 12 | 18 | 24 | 36 | 48 | 60 | 12/30/1997 | 63 | Centerline | 5.9 | 13
27966 | 54 | 39 | 15 | 13 | 8 | 6 | 4 | 3 | 15 | 20 | 553 | 424 | 1 | 371 | 329 | 208 | 148 | 105 | 74 | 59 | 68 | 8791 | 0 | 12 | 18 | 24 | 36 | 48 | 60 | 12/30/1997 | 63 | Centerline | 5.9 | 17
27967 | 54 | 39 | 19 | 17 | 11 | 8 | 6 | 4 | 15 | 20 | 741 | 573 | 1 | 495 | 443 | 279 | 200 | 140 | 100 | 59 | 68 | 11775 | 0 | 12 | 18 | 24 | 36 | 48 | 60 | 12/30/1997 | 63 | Centerline | 5.9 | 23
27968 | 54 | 39 | 25 | 23 | 14 | 10 | 7 | 5 | 15 | 20 | 959 | 742 | 1 | 645 | 580 | 363 | 259 | 183 | 131 | 59 | 68 | 15243 | 0 | 12 | 18 | 24 | 36 | 48 | 60 | 12/30/1997 | 63 | Centerline | 5.9 | 29
27969 | 54 | 39 | 9 | 8 | 7 | 5 | 3 | 2 | 13 | 18 | 434 | 275 | 1 | 230 | 196 | 166 | 115 | 81 | 59 | 55 | 64 | 6900 | 0 | 12 | 18 | 24 | 36 | 48 | 60 | 12/30/1997 | 23 | Outer Wheel Path | 5.9 | 11
27970 | 54 | 39 | 12 | 10 | 9 | 6 | 4 | 3 | 13 | 18 | 576 | 357 | 1 | 300 | 259 | 217 | 153 | 107 | 79 | 55 | 64 | 9149 | 0 | 12 | 18 | 24 | 36 | 48 | 60 | 12/30/1997 | 23 | Outer Wheel Path | 5.9 | 14
27971 | 54 | 39 | 16 | 14 | 12 | 8 | 6 | 4 | 13 | 18 | 776 | 483 | 1 | 403 | 347 | 293 | 206 | 144 | 106 | 55 | 64 | 12331 | 0 | 12 | 18 | 24 | 36 | 48 | 60 | 12/30/1997 | 23 | Outer Wheel Path | 5.9 | 19
27972 | 54 | 39 | 20 | 18 | 15 | 11 | 7 | 5 | 13 | 18 | 1003 | 624 | 1 | 520 | 449 | 380 | 268 | 188 | 137 | 55 | 64 | 15930 | 0 | 12 | 18 | 24 | 36 | 48 | 60 | 12/30/1997 | 23 | Outer Wheel Path | 5.9 | 25
27973 | 54 | 39 | 9 | 8 | 6 | 4 | 3 | 2 | 13 | 18 | 432 | 270 | 1 | 225 | 191 | 161 | 110 | 77 | 56 | 55 | 64 | 6857 | 0 | 12 | 18 | 24 | 36 | 48 | 60 | 12/30/1997 | 33 | Outer Wheel Path | 5.9 | 11
27974 | 54 | 39 | 12 | 10 | 8 | 6 | 4 | 3 | 13 | 18 | 573 | 355 | 1 | 296 | 252 | 212 | 146 | 102 | 74 | 55 | 64 | 9105 | 0 | 12 | 18 | 24 | 36 | 48 | 60 | 12/30/1997 | 33 | Outer Wheel Path | 5.9 | 14
27975 | 54 | 39 | 15 | 13 | 11 | 8 | 5 | 4 | 13 | 18 | 775 | 476 | 1 | 394 | 337 | 284 | 196 | 137 | 101 | 55 | 64 | 12307 | 0 | 12 | 18 | 24 | 36 | 48 | 60 | 12/30/1997 | 33 | Outer Wheel Path | 5.9 | 19
27976 | 54 | 39 | 20 | 17 | 14 | 10 | 7 | 5 | 13 | 18 | 1000 | 621 | 1 | 507 | 436 | 367 | 255 | 178 | 131 | 55 | 64 | 15882 | 0 | 12 | 18 | 24 | 36 | 48 | 60 | 12/30/1997 | 33 | Outer Wheel Path | 5.9 | 24
27977 | 54 | 39 | 9 | 8 | 7 | 4 | 3 | 2 | 13 | 18 | 429 | 281 | 1 | 234 | 198 | 167 | 114 | 80 | 57 | 55 | 64 | 6809 | 0 | 12 | 18 | 24 | 36 | 48 | 60 | 12/30/1997 | 43 | Outer Wheel Path | 5.9 | 11
27978 | 54 | 39 | 12 | 10 | 9 | 6 | 4 | 3 | 13 | 18 | 571 | 368 | 1 | 305 | 262 | 220 | 151 | 106 | 77 | 55 | 64 | 9069 | 0 | 12 | 18 | 24 | 36 | 48 | 60 | 12/30/1997 | 43 | Outer Wheel Path | 5.9 | 14
27979 | 54 | 39 | 16 | 14 | 12 | 8 | 6 | 4 | 13 | 18 | 773 | 497 | 1 | 412 | 352 | 296 | 205 | 142 | 103 | 55 | 64 | 12279 | 0 | 12 | 18 | 24 | 36 | 48 | 60 | 12/30/1997 | 43 | Outer Wheel Path | 5.9 | 20
27980 | 54 | 39 | 21 | 18 | 15 | 10 | 7 | 5 | 13 | 18 | 998 | 642 | 1 | 530 | 455 | 383 | 266 | 186 | 135 | 55 | 64 | 15850 | 0 | 12 | 18 | 24 | 36 | 48 | 60 | 12/30/1997 | 43 | Outer Wheel Path | 5.9 | 25
27981 | 54 | 39 | 9 | 8 | 7 | 5 | 3 | 2 | 13 | 18 | 428 | 277 | 1 | 230 | 198 | 165 | 115 | 81 | 59 | 55 | 64 | 6805 | 0 | 12 | 18 | 24 | 36 | 48 | 60 | 12/30/1997 | 53 | Outer Wheel Path | 5.9 | 11
27982 | 54 | 39 | 12 | 10 | 9 | 6 | 4 | 3 | 13 | 18 | 574 | 366 | 1 | 307 | 263 | 221 | 154 | 108 | 79 | 55 | 64 | 9125 | 0 | 12 | 18 | 24 | 36 | 48 | 60 | 12/30/1997 | 53 | Outer Wheel Path | 5.9 | 14
27983 | 54 | 39 | 16 | 14 | 12 | 8 | 6 | 4 | 13 | 18 | 771 | 487 | 1 | 407 | 349 | 294 | 205 | 143 | 105 | 55 | 64 | 12251 | 0 | 12 | 18 | 24 | 36 | 48 | 60 | 12/30/1997 | 53 | Outer Wheel Path | 5.9 | 19
27984 | 54 | 39 | 21 | 18 | 15 | 10 | 7 | 5 | 13 | 18 | 1000 | 630 | 1 | 527 | 453 | 382 | 266 | 188 | 137 | 55 | 64 | 15890 | 0 | 12 | 18 | 24 | 36 | 48 | 60 | 12/30/1997 | 53 | Outer Wheel Path | 5.9 | 25
27985 | 54 | 39 | 9 | 8 | 6 | 4 | 3 | 2 | 13 | 18 | 428 | 278 | 1 | 238 | 213 | 154 | 111 | 78 | 59 | 55 | 64 | 6793 | 0 | 12 | 18 | 24 | 36 | 48 | 60 | 12/30/1997 | 63 | Outer Wheel Path | 5.9 | 11
27986 | 54 | 39 | 13 | 11 | 8 | 6 | 4 | 3 | 13 | 18 | 574 | 365 | 1 | 317 | 285 | 204 | 146 | 104 | 78 | 55 | 64 | 9117 | 0 | 12 | 18 | 24 | 36 | 48 | 60 | 12/30/1997 | 63 | Outer Wheel Path | 5.9 | 14
27987 | 54 | 39 | 17 | 15 | 11 | 8 | 5 | 4 | 13 | 18 | 771 | 492 | 1 | 427 | 386 | 271 | 196 | 139 | 104 | 55 | 64 | 12251 | 0 | 12 | 18 | 24 | 36 | 48 | 60 | 12/30/1997 | 63 | Outer Wheel Path | 5.9 | 19
28614 | 20 | 41 | 11 | 10 | 8 | 5 | 4 | 3 | 16 | 10 | 599 | 361 | 1 | 292 | 246 | 204 | 134 | 94 | 68 | 60 | 50 | 9514 | 0 | 12 | 18 | 24 | 36 | 48 | 60 | 01/29/1998 | 35 | Outer Wheel Path | 5.9 | 14
28615 | 20 | 41 | 15 | 12 | 10 | 7 | 5 | 4 | 16 | 10 | 761 | 468 | 1 | 374 | 316 | 261 | 172 | 122 | 89 | 60 | 50 | 12088 | 0 | 12 | 18 | 24 | 36 | 48 | 60 | 01/29/1998 | 35 | Outer Wheel Path | 5.9 | 18
28616 | 20 | 41 | 20 | 17 | 14 | 9 | 7 | 5 | 16 | 10 | 1022 | 625 | 1 | 502 | 425 | 353 | 234 | 166 | 120 | 60 | 50 | 16244 | 0 | 12 | 18 | 24 | 36 | 48 | 60 | 01/29/1998 | 35 | Outer Wheel Path | 5.9 | 25
28617 | 20 | 41 | 8 | 7 | 5 | 4 | 2 | 2 | 15 | 10 | 398 | 248 | 1 | 198 | 167 | 139 | 91 | 63 | 45 | 59 | 49 | 6316 | 0 | 12 | 18 | 24 | 36 | 48 | 60 | 01/29/1998 | 45 | Outer Wheel Path | 5.9 | 10
28618 | 20 | 41 | 12 | 10 | 8 | 5 | 4 | 3 | 15 | 10 | 598 | 374 | 1 | 296 | 250 | 208 | 137 | 96 | 69 | 59 | 49 | 9494 | 0 | 12 | 18 | 24 | 36 | 48 | 60 | 01/29/1998 | 45 | Outer Wheel Path | 5.9 | 15
28619 | 20 | 41 | 15 | 13 | 11 | 7 | 5 | 4 | 15 | 10 | 767 | 484 | 1 | 383 | 324 | 271 | 180 | 126 | 91 | 59 | 49 | 12188 | 0 | 12 | 18 | 24 | 36 | 48 | 60 | 01/29/1998 | 45 | Outer Wheel Path | 5.9 | 19
29136 | 1 | 42 | 21 | 18 | 15 | 10 | 7 | 5 | 10 | 6 | 1115 | 640 | 1 | 540 | 452 | 379 | 266 | 186 | 133 | 50 | 42 | 17721 | 0 | 12 | 18 | 24 | 36 | 48 | 60 | 02/10/1998 | 45 | Outer Wheel Path | 5.9 | 25
28419 | 15 | 41 | 13 | 11 | 9 | 6 | 4 | 3 | 17 | 11 | 769 | 430 | 1 | 341 | 288 | 238 | 159 | 111 | 81 | 62 | 52 | 12223 | 0 | 12 | 18 | 24 | 36 | 48 | 60 | 01/29/1998 | 45 | Outer Wheel Path | 5.9 | 17
28420 | 15 | 41 | 18 | 15 | 13 | 8 | 6 | 4 | 17 | 11 | 1031 | 576 | 1 | 457 | 386 | 319 | 215 | 151 | 110 | 62 | 52 | 16379 | 0 | 12 | 18 | 24 | 36 | 48 | 60 | 01/29/1998 | 45 | Outer Wheel Path | 5.9 | 23
29332 | 11 | 42 | 15 | 13 | 11 | 8 | 6 | 4 | 7 | 8 | 1069 | 461 | 1 | 391 | 332 | 285 | 209 | 152 | 113 | 45 | 45 | 16983 | 0 | 12 | 18 | 24 | 36 | 48 | 60 | 02/11/1998 | 35 | Outer Wheel Path | 5.9 | 18
29333 | 11 | 42 | 6 | 5 | 4 | 3 | 2 | 2 | 8 | 8 | 410 | 180 | 1 | 152 | 129 | 109 | 79 | 56 | 42 | 45 | 45 | 6507 | 0 | 12 | 18 | 24 | 36 | 48 | 60 | 02/11/1998 | 45 | Outer Wheel Path | 5.9 | 7
29334 | 11 | 42 | 9 | 7 | 6 | 5 | 3 | 2 | 8 | 8 | 597 | 263 | 1 | 222 | 189 | 161 | 116 | 84 | 62 | 45 | 45 | 9482 | 0 | 12 | 18 | 24 | 36 | 48 | 60 | 02/11/1998 | 45 | Outer Wheel Path | 5.9 | 10
29335 | 11 | 42 | 12 | 10 | 8 | 6 | 4 | 3 | 8 | 8 | 780 | 348 | 1 | 295 | 251 | 215 | 156 | 113 | 83 | 45 | 45 | 12386 | 0 | 12 | 18 | 24 | 36 | 48 | 60 | 02/11/1998 | 45 | Outer Wheel Path | 5.9 | 14
29336 | 11 | 42 | 15 | 13 | 11 | 8 | 6 | 4 | 8 | 8 | 1069 | 462 | 1 | 391 | 334 | 287 | 208 | 153 | 112 | 45 | 45 | 16979 | 0 | 12 | 18 | 24 | 36 | 48 | 60 | 02/11/1998 | 45 | Outer Wheel Path | 5.9 | 18
29337 | 11 | 42 | 6 | 5 | 4 | 3 | 2 | 2 | 8 | 7 | 408 | 189 | 1 | 157 | 133 | 113 | 81 | 58 | 43 | 45 | 45 | 6483 | 0 | 12 | 18 | 24 | 36 | 48 | 60 | 02/11/1998 | 55 | Outer Wheel Path | 5.9 | 7
29338 | 11 | 42 | 9 | 8 | 7 | 5 | 3 | 3 | 8 | 7 | 599 | 276 | 1 | 230 | 195 | 167 | 119 | 86 | 65 | 45 | 45 | 9518 | 0 | 12 | 18 | 24 | 36 | 48 | 60 | 02/11/1998 | 55 | Outer Wheel Path | 5.9 | 11
29339 | 11 | 42 | 12 | 10 | 9 | 6 | 4 | 3 | 8 | 7 | 779 | 363 | 1 | 307 | 260 | 221 | 161 | 114 | 84 | 45 | 45 | 12382 | 0 | 12 | 18 | 24 | 36 | 48 | 60 | 02/11/1998 | 55 | Outer Wheel Path | 5.9 | 14
29340 | 11 | 42 | 16 | 14 | 12 | 8 | 6 | 5 | 8 | 7 | 1066 | 480 | 1 | 406 | 345 | 296 | 215 | 155 | 115 | 45 | 45 | 16931 | 0 | 12 | 18 | 24 | 36 | 48 | 60 | 02/11/1998 | 55 | Outer Wheel Path | 5.9 | 19
29341 | 11 | 42 | 8 | 7 | 5 | 4 | 2 | 2 | 9 | 8 | 410 | 230 | 1 | 201 | 166 | 137 | 93 | 61 | 45 | 47 | 45 | 6507 | 0 | 12 | 18 | 24 | 36 | 48 | 60 | 02/11/1998 | 65 | Outer Wheel Path | 5.9 | 9
29342 | 11 | 42 | 11 | 9 | 8 | 5 | 4 | 3 | 9 | 8 | 595 | 335 | 1 | 289 | 240 | 199 | 136 | 90 | 66 | 47 | 45 | 9455 | 0 | 12 | 18 | 24 | 36 | 48 | 60 | 02/11/1998 | 65 | Outer Wheel Path | 5.9 | 13
29343 | 11 | 42 | 15 | 12 | 10 | 7 | 5 | 3 | 9 | 8 | 777 | 438 | 1 | 380 | 315 | 263 | 182 | 121 | 88 | 47 | 45 | 12347 | 0 | 12 | 18 | 24 | 36 | 48 | 60 | 02/11/1998 | 65 | Outer Wheel Path | 5.9 | 17
29344 | 11 | 42 | 20 | 16 | 14 | 9 | 6 | 5 | 9 | 8 | 1060 | 574 | 1 | 498 | 415 | 346 | 240 | 162 | 118 | 47 | 45 | 16848 | 0 | 12 | 18 | 24 | 36 | 48 | 60 | 02/11/1998 | 65 | Outer Wheel Path | 5.9 | 23
29345 | 12 | 42 | 6 | 5 | 4 | 3 | 2 | 2 | 7 | 8 | 417 | 172 | 1 | 145 | 122 | 103 | 74 | 53 | 41 | 45 | 45 | 6622 | 0 | 12 | 18 | 24 | 36 | 48 | 60 | 02/11/1998 | 25 | Centerline | 5.9 | 7
29346 | 12 | 42 | 8 | 7 | 6 | 4 | 3 | 2 | 7 | 8 | 607 | 250 | 1 | 213 | 180 | 153 | 110 | 79 | 60 | 45 | 45 | 9641 | 0 | 12 | 18 | 24 | 36 | 48 | 60 | 02/11/1998 | 25 | Centerline | 5.9 | 10
29347 | 12 | 42 | 11 | 9 | 8 | 6 | 4 | 3 | 7 | 8 | 798 | 333 | 1 | 283 | 239 | 203 | 146 | 106 | 79 | 45 | 45 | 12676 | 0 | 12 | 18 | 24 | 36 | 48 | 60 | 02/11/1998 | 25 | Centerline | 5.9 | 13
29348 | 12 | 42 | 15 | 13 | 11 | 8 | 6 | 4 | 7 | 8 | 1080 | 439 | 1 | 374 | 318 | 271 | 195 | 140 | 105 | 45 | 45 | 17153 | 0 | 12 | 18 | 24 | 36 | 48 | 60 | 02/11/1998 | 25 | Centerline | 5.9 | 17
29349 | 12 | 42 | 6 | 5 | 4 | 3 | 2 | 2 | 8 | 9 | 414 | 181 | 1 | 152 | 129 | 109 | 78 | 56 | 42 | 46 | 47 | 6582 | 0 | 12 | 18 | 24 | 36 | 48 | 60 | 02/11/1998 | 35 | Centerline | 5.9 | 7
29350 | 12 | 42 | 9 | 7 | 6 | 5 | 3 | 2 | 8 | 9 | 606 | 264 | 1 | 222 | 188 | 159 | 115 | 82 | 62 | 46 | 47 | 9625 | 0 | 12 | 18 | 24 | 36 | 48 | 60 | 02/11/1998 | 35 | Centerline | 5.9 | 10
29351 | 12 | 42 | 12 | 10 | 8 | 6 | 4 | 3 | 8 | 9 | 792 | 348 | 1 | 293 | 249 | 211 | 152 | 110 | 82 | 46 | 47 | 12585 | 0 | 12 | 18 | 24 | 36 | 48 | 60 | 02/11/1998 | 35 | Centerline | 5.9 | 14
29352 | 12 | 42 | 15 | 13 | 11 | 8 | 6 | 4 | 8 | 9 | 1076 | 460 | 1 | 388 | 328 | 280 | 201 | 146 | 109 | 46 | 47 | 17094 | 0 | 12 | 18 | 24 | 36 | 48 | 60 | 02/11/1998 | 35 | Centerline | 5.9 | 18
29353 | 12 | 42 | 6 | 5 | 5 | 3 | 2 | 2 | 8 | 9 | 415 | 191 | 1 | 164 | 137 | 116 | 85 | 60 | 45 | 46 | 47 | 6590 | 0 | 12 | 18 | 24 | 36 | 48 | 60 | 02/11/1998 | 45 | Centerline | 5.9 | 8
29354 | 12 | 42 | 9 | 8 | 7 | 5 | 3 | 3 | 8 | 9 | 603 | 279 | 1 | 237 | 200 | 170 | 124 | 88 | 66 | 46 | 47 | 9578 | 0 | 12 | 18 | 24 | 36 | 48 | 60 | 02/11/1998 | 45 | Centerline | 5.9 | 11
29355 | 12 | 42 | 12 | 10 | 9 | 6 | 5 | 3 | 8 | 9 | 788 | 369 | 1 | 314 | 265 | 227 | 165 | 118 | 87 | 46 | 47 | 12517 | 0 | 12 | 18 | 24 | 36 | 48 | 60 | 02/11/1998 | 45 | Centerline | 5.9 | 15
29356 | 12 | 42 | 16 | 14 | 12 | 9 | 6 | 5 | 8 | 9 | 1071 | 489 | 1 | 416 | 352 | 301 | 219 | 157 | 117 | 46 | 47 | 17018 | 0 | 12 | 18 | 24 | 36 | 48 | 60 | 02/11/1998 | 45 | Centerline | 5.9 | 19
29357 | 12 | 42 | 6 | 5 | 4 | 3 | 2 | 2 | 8 | 9 | 412 | 188 | 1 | 158 | 133 | 113 | 81 | 57 | 43 | 46 | 48 | 6547 | 0 | 12 | 18 | 24 | 36 | 48 | 60 | 02/11/1998 | 55 | Centerline | 5.9 | 7
29358 | 12 | 42 | 9 | 8 | 7 | 5 | 3 | 2 | 8 | 9 | 607 | 274 | 1 | 231 | 195 | 166 | 118 | 84 | 62 | 46 | 48 | 9641 | 0 | 12 | 18 | 24 | 36 | 48 | 60 | 02/11/1998 | 55 | Centerline | 5.9 | 11
29359 | 12 | 42 | 12 | 10 | 9 | 6 | 4 | 3 | 8 | 9 | 798 | 361 | 1 | 305 | 258 | 219 | 158 | 112 | 82 | 46 | 48 | 12684 | 0 | 12 | 18 | 24 | 36 | 48 | 60 | 02/11/1998 | 55 | Centerline | 5.9 | 14
29360 | 12 | 42 | 16 | 13 | 11 | 8 | 6 | 4 | 8 | 9 | 1077 | 477 | 1 | 402 | 340 | 290 | 208 | 148 | 110 | 46 | 48 | 17114 | 0 | 12 | 18 | 24 | 36 | 48 | 60 | 02/11/1998 | 55 | Centerline | 5.9 | 19
29764 | 35 | 42 | 22 | 19 | 16 | 11 | 7 | 5 | 12 | 6 | 1045 | 655 | 1 | 568 | 478 | 402 | 276 | 188 | 135 | 54 | 43 | 16597 | 0 | 12 | 18 | 24 | 36 | 48 | 60 | 02/10/1998 | 63 | Centerline | 5.9 | 26
29765 | 35 | 42 | 9 | 7 | 6 | 4 | 3 | 2 | 12 | 7 | 400 | 277 | 1 | 220 | 177 | 142 | 91 | 66 | 49 | 54 | 44 | 6352 | 0 | 12 | 18 | 24 | 36 | 48 | 60 | 02/10/1998 | 23 | Outer Wheel Path | 5.9 | 11
29766 | 35 | 42 | 13 | 10 | 8 | 5 | 4 | 3 | 12 | 7 | 588 | 399 | 1 | 320 | 258 | 208 | 135 | 96 | 71 | 54 | 44 | 9339 | 0 | 12 | 18 | 24 | 36 | 48 | 60 | 02/10/1998 | 23 | Outer Wheel Path | 5.9 | 16
29767 | 35 | 42 | 17 | 13 | 11 | 7 | 5 | 4 | 12 | 7 | 764 | 530 | 1 | 423 | 341 | 278 | 183 | 130 | 94 | 54 | 44 | 12136 | 0 | 12 | 18 | 24 | 36 | 48 | 60 | 02/10/1998 | 23 | Outer Wheel Path | 5.9 | 21
29768 | 35 | 42 | 22 | 18 | 15 | 10 | 7 | 5 | 12 | 7 | 1048 | 710 | 1 | 566 | 455 | 371 | 248 | 173 | 126 | 54 | 44 | 16657 | 0 | 12 | 18 | 24 | 36 | 48 | 60 | 02/10/1998 | 23 | Outer Wheel Path | 5.9 | 28
29769 | 35 | 42 | 9 | 7 | 6 | 4 | 3 | 2 | 12 | 8 | 398 | 281 | 1 | 220 | 177 | 144 | 96 | 67 | 49 | 54 | 45 | 6316 | 0 | 12 | 18 | 24 | 36 | 48 | 60 | 02/10/1998 | 33 | Outer Wheel Path | 5.9 | 11
29770 | 35 | 42 | 13 | 10 | 8 | 6 | 4 | 3 | 12 | 8 | 583 | 408 | 1 | 320 | 258 | 211 | 140 | 96 | 71 | 54 | 45 | 9264 | 0 | 12 | 18 | 24 | 36 | 48 | 60 | 02/10/1998 | 33 | Outer Wheel Path | 5.9 | 16
29771 | 35 | 42 | 17 | 14 | 11 | 7 | 5 | 4 | 12 | 8 | 763 | 542 | 1 | 426 | 343 | 281 | 188 | 130 | 95 | 54 | 45 | 12124 | 0 | 12 | 18 | 24 | 36 | 48 | 60 | 02/10/1998 | 33 | Outer Wheel Path | 5.9 | 21
29772 | 35 | 42 | 23 | 18 | 15 | 10 | 7 | 5 | 12 | 8 | 1048 | 729 | 1 | 575 | 463 | 377 | 253 | 173 | 126 | 54 | 45 | 16657 | 0 | 12 | 18 | 24 | 36 | 48 | 60 | 02/10/1998 | 33 | Outer Wheel Path | 5.9 | 29
29773 | 35 | 42 | 9 | 7 | 6 | 4 | 3 | 2 | 12 | 7 | 397 | 286 | 1 | 222 | 179 | 144 | 94 | 65 | 50 | 54 | 44 | 6300 | 0 | 12 | 18 | 24 | 36 | 48 | 60 | 02/10/1998 | 43 | Outer Wheel Path | 5.9 | 11
29774 | 35 | 42 | 13 | 10 | 8 | 5 | 4 | 3 | 12 | 7 | 583 | 409 | 1 | 322 | 260 | 210 | 138 | 96 | 72 | 54 | 44 | 9264 | 0 | 12 | 18 | 24 | 36 | 48 | 60 | 02/10/1998 | 43 | Outer Wheel Path | 5.9 | 16
29775 | 35 | 42 | 17 | 14 | 11 | 7 | 5 | 4 | 12 | 7 | 759 | 544 | 1 | 427 | 345 | 279 | 185 | 128 | 96 | 54 | 44 | 12053 | 0 | 12 | 18 | 24 | 36 | 48 | 60 | 02/10/1998 | 43 | Outer Wheel Path | 5.9 | 21
29776 | 35 | 42 | 23 | 18 | 15 | 10 | 7 | 5 | 12 | 7 | 1046 | 730 | 1 | 574 | 461 | 373 | 250 | 172 | 126 | 54 | 44 | 16621 | 0 | 12 | 18 | 24 | 36 | 48 | 60 | 02/10/1998 | 43 | Outer Wheel Path | 5.9 | 29
29777 | 35 | 42 | 9 | 7 | 6 | 4 | 3 | 2 | 12 | 7 | 395 | 284 | 1 | 227 | 183 | 148 | 99 | 68 | 51 | 53 | 45 | 6273 | 0 | 12 | 18 | 24 | 36 | 48 | 60 | 02/10/1998 | 53 | Outer Wheel Path | 5.9 | 11
27105 | 2 | 39 | 9 | 8 | 6 | 4 | 3 | 2 | 13 | 16 | 420 | 284 | 1 | 234 | 192 | 156 | 99 | 68 | 50 | 55 | 61 | 6674 | 0 | 12 | 18 | 24 | 36 | 48 | 60 | 12/30/1997 | 60 | Outer Wheel Path | 5.9 | 11
27106 | 2 | 39 | 12 | 10 | 8 | 5 | 4 | 3 | 13 | 16 | 557 | 367 | 1 | 302 | 251 | 203 | 130 | 89 | 68 | 55 | 61 | 8847 | 0 | 12 | 18 | 24 | 36 | 48 | 60 | 12/30/1997 | 60 | Outer Wheel Path | 5.9 | 14
27107 | 2 | 39 | 16 | 13 | 11 | 7 | 5 | 4 | 13 | 16 | 758 | 489 | 1 | 402 | 334 | 271 | 174 | 121 | 91 | 55 | 61 | 12037 | 0 | 12 | 18 | 24 | 36 | 48 | 60 | 12/30/1997 | 60 | Outer Wheel Path | 5.9 | 19
27108 | 2 | 39 | 20 | 17 | 14 | 9 | 6 | 5 | 13 | 16 | 985 | 631 | 1 | 517 | 431 | 349 | 225 | 156 | 119 | 55 | 61 | 15656 | 0 | 12 | 18 | 24 | 36 | 48 | 60 | 12/30/1997 | 60 | Outer Wheel Path | 5.9 | 25
27109 | 3 | 39 | 8 | 7 | 5 | 4 | 2 | 2 | 14 | 15 | 412 | 255 | 1 | 205 | 171 | 139 | 90 | 62 | 46 | 56 | 58 | 6543 | 0 | 12 | 18 | 24 | 36 | 48 | 60 | 12/30/1997 | 25 | Centerline | 5.9 | 10
27110 | 3 | 39 | 11 | 9 | 7 | 5 | 3 | 2 | 14 | 15 | 553 | 334 | 1 | 269 | 224 | 183 | 118 | 83 | 62 | 56 | 58 | 8787 | 0 | 12 | 18 | 24 | 36 | 48 | 60 | 12/30/1997 | 25 | Centerline | 5.9 | 13
29390 | 14 | 42 | 10 | 8 | 7 | 5 | 4 | 3 | 12 | 8 | 601 | 290 | 1 | 244 | 206 | 176 | 127 | 90 | 68 | 53 | 46 | 9554 | 0 | 12 | 18 | 24 | 36 | 48 | 60 | 02/11/1998 | 25 | Centerline | 5.9 | 11
25021 | 55 | 34 | 10 | 8 | 6 | 3 | 2 | 2 | 39 | 26 | 393 | 386 | 1 | 262 | 196 | 145 | 85 | 61 | 46 | 102 | 78 | 6249 | 0 | 12 | 18 | 24 | 36 | 48 | 60 | 09/16/1997 | 63 | Centerline | 5.9 | 15
25022 | 55 | 34 | 15 | 12 | 8 | 5 | 3 | 3 | 39 | 26 | 585 | 572 | 1 | 391 | 295 | 216 | 127 | 85 | 69 | 102 | 78 | 9300 | 0 | 12 | 18 | 24 | 36 | 48 | 60 | 09/16/1997 | 63 | Centerline | 5.9 | 23
25023 | 55 | 34 | 20 | 15 | 11 | 6 | 4 | 3 | 39 | 26 | 744 | 737 | 1 | 504 | 379 | 280 | 163 | 110 | 88 | 102 | 78 | 11826 | 0 | 12 | 18 | 24 | 36 | 48 | 60 | 09/16/1997 | 63 | Centerline | 5.9 | 29
27115 | 3 | 39 | 13 | 11 | 9 | 6 | 5 | 4 | 14 | 15 | 744 | 410 | 1 | 332 | 283 | 235 | 160 | 114 | 89 | 56 | 58 | 11826 | 0 | 12 | 18 | 24 | 36 | 48 | 60 | 12/30/1997 | 35 | Centerline | 5.9 | 16
27116 | 3 | 39 | 17 | 14 | 12 | 8 | 6 | 4 | 14 | 15 | 969 | 531 | 1 | 430 | 364 | 302 | 206 | 146 | 113 | 56 | 58 | 15394 | 0 | 12 | 18 | 24 | 36 | 48 | 60 | 12/30/1997 | 35 | Centerline | 5.9 | 21
27117 | 3 | 39 | 8 | 7 | 6 | 4 | 2 | 2 | 14 | 15 | 410 | 260 | 1 | 210 | 174 | 140 | 90 | 61 | 44 | 56 | 58 | 6519 | 0 | 12 | 18 | 24 | 36 | 48 | 60 | 12/30/1997 | 45 | Centerline | 5.9 | 10
27118 | 3 | 39 | 11 | 9 | 7 | 5 | 3 | 2 | 14 | 15 | 554 | 343 | 1 | 277 | 230 | 188 | 120 | 82 | 61 | 56 | 58 | 8803 | 0 | 12 | 18 | 24 | 36 | 48 | 60 | 12/30/1997 | 45 | Centerline | 5.9 | 13
27119 | 3 | 39 | 15 | 12 | 10 | 6 | 4 | 3 | 14 | 15 | 745 | 455 | 1 | 368 | 307 | 251 | 159 | 111 | 87 | 56 | 58 | 11830 | 0 | 12 | 18 | 24 | 36 | 48 | 60 | 12/30/1997 | 45 | Centerline | 5.9 | 18
27120 | 3 | 39 | 19 | 16 | 13 | 8 | 6 | 5 | 14 | 15 | 968 | 592 | 1 | 477 | 397 | 325 | 204 | 144 | 115 | 56 | 58 | 15378 | 0 | 12 | 18 | 24 | 36 | 48 | 60 | 12/30/1997 | 45 | Centerline | 5.9 | 23
27121 | 3 | 39 | 9 | 7 | 6 | 4 | 2 | 2 | 14 | 15 | 408 | 289 | 1 | 233 | 190 | 155 | 97 | 63 | 47 | 56 | 58 | 6483 | 0 | 12 | 18 | 24 | 36 | 48 | 60 | 12/30/1997 | 55 | Centerline | 5.9 | 11
27122 | 3 | 39 | 12 | 10 | 8 | 5 | 3 | 2 | 14 | 15 | 560 | 387 | 1 | 313 | 255 | 209 | 131 | 86 | 63 | 56 | 58 | 8902 | 0 | 12 | 18 | 24 | 36 | 48 | 60 | 12/30/1997 | 55 | Centerline | 5.9 | 15
27123 | 3 | 39 | 16 | 13 | 11 | 7 | 5 | 3 | 14 | 15 | 745 | 511 | 1 | 413 | 337 | 277 | 174 | 115 | 82 | 56 | 58 | 11834 | 0 | 12 | 18 | 24 | 36 | 48 | 60 | 12/30/1997 | 55 | Centerline | 5.9 | 20
27124 | 3 | 39 | 21 | 17 | 14 | 9 | 6 | 4 | 14 | 15 | 964 | 669 | 1 | 537 | 440 | 363 | 229 | 151 | 108 | 56 | 58 | 15318 | 0 | 12 | 18 | 24 | 36 | 48 | 60 | 12/30/1997 | 55 | Centerline | 5.9 | 26
27125 | 3 | 39 | 9 | 7 | 6 | 4 | 3 | 2 | 14 | 15 | 411 | 288 | 1 | 227 | 188 | 152 | 96 | 63 | 47 | 56 | 58 | 6527 | 0 | 12 | 18 | 24 | 36 | 48 | 60 | 12/30/1997 | 65 | Centerline | 5.9 | 11
27126 | 3 | 39 | 12 | 10 | 8 | 5 | 3 | 2 | 14 | 15 | 549 | 377 | 1 | 300 | 248 | 201 | 128 | 84 | 61 | 56 | 58 | 8720 | 0 | 12 | 18 | 24 | 36 | 48 | 60 | 12/30/1997 | 65 | Centerline | 5.9 | 15
27127 | 3 | 39 | 16 | 13 | 11 | 7 | 5 | 3 | 14 | 15 | 746 | 505 | 1 | 401 | 332 | 271 | 172 | 114 | 83 | 56 | 58 | 11850 | 0 | 12 | 18 | 24 | 36 | 48 | 60 | 12/30/1997 | 65 | Centerline | 5.9 | 20
27128 | 3 | 39 | 20 | 17 | 14 | 9 | 6 | 4 | 14 | 15 | 968 | 663 | 1 | 520 | 433 | 353 | 226 | 149 | 108 | 56 | 58 | 15386 | 0 | 12 | 18 | 24 | 36 | 48 | 60 | 12/30/1997 | 65 | Centerline | 5.9 | 26
27129 | 3 | 39 | 8 | 6 | 5 | 3 | 2 | 2 | 14 | 16 | 419 | 253 | 1 | 200 | 163 | 132 | 86 | 59 | 44 | 56 | 61 | 6654 | 0 | 12 | 18 | 24 | 36 | 48 | 60 | 12/30/1997 | 25 | Outer Wheel Path | 5.9 | 10
27130 | 3 | 39 | 10 | 8 | 7 | 4 | 3 | 2 | 14 | 16 | 556 | 329 | 1 | 262 | 215 | 175 | 114 | 79 | 58 | 56 | 61 | 8831 | 0 | 12 | 18 | 24 | 36 | 48 | 60 | 12/30/1997 | 25 | Outer Wheel Path | 5.9 | 13
27131 | 3 | 39 | 14 | 11 | 9 | 6 | 4 | 3 | 14 | 16 | 753 | 442 | 1 | 350 | 291 | 235 | 154 | 104 | 80 | 56 | 61 | 11969 | 0 | 12 | 18 | 24 | 36 | 48 | 60 | 12/30/1997 | 25 | Outer Wheel Path | 5.9 | 17
27132 | 3 | 39 | 18 | 15 | 12 | 8 | 5 | 4 | 14 | 16 | 977 | 571 | 1 | 452 | 377 | 305 | 200 | 136 | 104 | 56 | 61 | 15517 | 0 | 12 | 18 | 24 | 36 | 48 | 60 | 12/30/1997 | 25 | Outer Wheel Path | 5.9 | 22
27133 | 3 | 39 | 8 | 6 | 5 | 3 | 2 | 2 | 14 | 16 | 413 | 242 | 1 | 192 | 161 | 131 | 87 | 61 | 51 | 56 | 61 | 6567 | 0 | 12 | 18 | 24 | 36 | 48 | 60 | 12/30/1997 | 35 | Outer Wheel Path | 5.9 | 10
27134 | 3 | 39 | 10 | 8 | 7 | 5 | 3 | 3 | 14 | 16 | 556 | 317 | 1 | 253 | 212 | 175 | 117 | 83 | 64 | 56 | 61 | 8827 | 0 | 12 | 18 | 24 | 36 | 48 | 60 | 12/30/1997 | 35 | Outer Wheel Path | 5.9 | 12
27135 | 3 | 39 | 13 | 11 | 9 | 6 | 4 | 3 | 14 | 16 | 755 | 425 | 1 | 340 | 284 | 235 | 157 | 110 | 85 | 56 | 61 | 11993 | 0 | 12 | 18 | 24 | 36 | 48 | 60 | 12/30/1997 | 35 | Outer Wheel Path | 5.9 | 17
27136 | 3 | 39 | 17 | 14 | 12 | 8 | 6 | 4 | 14 | 16 | 979 | 552 | 1 | 439 | 368 | 303 | 203 | 142 | 109 | 56 | 61 | 15552 | 0 | 12 | 18 | 24 | 36 | 48 | 60 | 12/30/1997 | 35 | Outer Wheel Path | 5.9 | 22
27137 | 3 | 39 | 9 | 7 | 6 | 4 | 3 | 2 | 14 | 16 | 414 | 275 | 1 | 220 | 178 | 143 | 91 | 64 | 49 | 56 | 61 | 6571 | 0 | 12 | 18 | 24 | 36 | 48 | 60 | 12/30/1997 | 45 | Outer Wheel Path | 5.9 | 11
27138 | 3 | 39 | 11 | 9 | 7 | 5 | 3 | 3 | 14 | 16 | 560 | 363 | 1 | 289 | 236 | 190 | 123 | 85 | 65 | 56 | 61 | 8895 | 0 | 12 | 18 | 24 | 36 | 48 | 60 | 12/30/1997 | 45 | Outer Wheel Path | 5.9 | 14
27139 | 3 | 39 | 15 | 12 | 10 | 6 | 4 | 3 | 14 | 16 | 752 | 479 | 1 | 381 | 314 | 254 | 165 | 114 | 86 | 56 | 61 | 11945 | 0 | 12 | 18 | 24 | 36 | 48 | 60 | 12/30/1997 | 45 | Outer Wheel Path | 5.9 | 19
27140 | 3 | 39 | 19 | 16 | 13 | 8 | 6 | 4 | 14 | 16 | 972 | 614 | 1 | 489 | 404 | 329 | 213 | 149 | 112 | 56 | 61 | 15445 | 0 | 12 | 18 | 24 | 36 | 48 | 60 | 12/30/1997 | 45 | Outer Wheel Path | 5.9 | 24
27141 | 3 | 39 | 9 | 7 | 6 | 4 | 3 | 2 | 14 | 16 | 416 | 281 | 1 | 224 | 183 | 150 | 94 | 67 | 50 | 56 | 61 | 6610 | 0 | 12 | 18 | 24 | 36 | 48 | 60 | 12/30/1997 | 55 | Outer Wheel Path | 5.9 | 11
27142 | 3 | 39 | 12 | 9 | 8 | 5 | 3 | 3 | 14 | 16 | 562 | 367 | 1 | 293 | 240 | 197 | 127 | 88 | 64 | 56 | 61 | 8922 | 0 | 12 | 18 | 24 | 36 | 48 | 60 | 12/30/1997 | 55 | Outer Wheel Path | 5.9 | 14
27143 | 3 | 39 | 15 | 13 | 10 | 7 | 5 | 3 | 14 | 16 | 750 | 485 | 1 | 384 | 320 | 261 | 171 | 117 | 86 | 56 | 61 | 11922 | 0 | 12 | 18 | 24 | 36 | 48 | 60 | 12/30/1997 | 55 | Outer Wheel Path | 5.9 | 19
27144 | 3 | 39 | 20 | 16 | 13 | 9 | 6 | 4 | 14 | 16 | 974 | 626 | 1 | 497 | 415 | 339 | 224 | 153 | 113 | 56 | 61 | 15481 | 0 | 12 | 18 | 24 | 36 | 48 | 60 | 12/30/1997 | 55 | Outer Wheel Path | 5.9 | 25
27145 | 3 | 39 | 10 | 8 | 7 | 4 | 3 | 2 | 14 | 16 | 412 | 309 | 1 | 247 | 201 | 167 | 105 | 74 | 50 | 56 | 61 | 6551 | 0 | 12 | 18 | 24 | 36 | 48 | 60 | 12/30/1997 | 65 | Outer Wheel Path | 5.9 | 12
27146 | 3 | 39 | 13 | 10 | 9 | 6 | 4 | 3 | 14 | 16 | 556 | 405 | 1 | 326 | 267 | 226 | 143 | 100 | 68 | 56 | 61 | 8839 | 0 | 12 | 18 | 24 | 36 | 48 | 60 | 12/30/1997 | 65 | Outer Wheel Path | 5.9 | 16
27147 | 3 | 39 | 17 | 14 | 11 | 7 | 5 | 4 | 14 | 16 | 747 | 540 | 1 | 433 | 358 | 289 | 189 | 131 | 91 | 56 | 61 | 11866 | 0 | 12 | 18 | 24 | 36 | 48 | 60 | 12/30/1997 | 65 | Outer Wheel Path | 5.9 | 21
27148 | 3 | 39 | 22 | 18 | 15 | 10 | 7 | 5 | 14 | 16 | 968 | 699 | 1 | 560 | 464 | 376 | 249 | 172 | 121 | 56 | 61 | 15378 | 0 | 12 | 18 | 24 | 36 | 48 | 60 | 12/30/1997 | 65 | Outer Wheel Path | 5.9 | 28
27149 | 4 | 39 | 8 | 6 | 5 | 3 | 2 | 2 | 14 | 15 | 411 | 275 | 1 | 210 | 163 | 126 | 76 | 52 | 38 | 56 | 58 | 6535 | 0 | 12 | 18 | 24 | 36 | 48 | 60 | 12/30/1997 | 15 | Centerline | 5.9 | 11
27150 | 4 | 39 | 11 | 8 | 7 | 4 | 3 | 2 | 14 | 15 | 553 | 360 | 1 | 273 | 215 | 166 | 101 | 69 | 51 | 56 | 58 | 8787 | 0 | 12 | 18 | 24 | 36 | 48 | 60 | 12/30/1997 | 15 | Centerline | 5.9 | 14
27001 | 56 | 37 | 11 | 9 | 7 | 5 | 3 | 2 | 13 | 6 | 416 | 366 | 1 | 285 | 232 | 186 | 117 | 80 | 60 | 55 | 43 | 6614 | 0 | 12 | 18 | 24 | 36 | 48 | 60 | 12/02/1997 | 53 | Centerline | 5.9 | 14
27152 | 4 | 39 | 18 | 15 | 11 | 7 | 5 | 4 | 14 | 15 | 975 | 624 | 1 | 465 | 368 | 286 | 177 | 120 | 90 | 56 | 58 | 15493 | 0 | 12 | 18 | 24 | 36 | 48 | 60 | 12/30/1997 | 15 | Centerline | 5.9 | 25
27153 | 4 | 39 | 6 | 5 | 4 | 3 | 2 | 2 | 14 | 15 | 411 | 182 | 1 | 153 | 131 | 111 | 78 | 57 | 43 | 56 | 58 | 6531 | 0 | 12 | 18 | 24 | 36 | 48 | 60 | 12/30/1997 | 25 | Centerline | 5.9 | 7
27154 | 4 | 39 | 8 | 7 | 6 | 4 | 3 | 2 | 14 | 15 | 550 | 240 | 1 | 199 | 173 | 146 | 105 | 75 | 58 | 56 | 58 | 8732 | 0 | 12 | 18 | 24 | 36 | 48 | 60 | 12/30/1997 | 25 | Centerline | 5.9 | 9
27155 | 4 | 39 | 11 | 9 | 8 | 5 | 4 | 3 | 14 | 15 | 748 | 321 | 1 | 267 | 229 | 196 | 140 | 100 | 76 | 56 | 58 | 11882 | 0 | 12 | 18 | 24 | 36 | 48 | 60 | 12/30/1997 | 25 | Centerline | 5.9 | 13
27156 | 4 | 39 | 13 | 12 | 10 | 7 | 5 | 4 | 14 | 15 | 981 | 415 | 1 | 343 | 296 | 252 | 181 | 128 | 98 | 56 | 58 | 15584 | 0 | 12 | 18 | 24 | 36 | 48 | 60 | 12/30/1997 | 25 | Centerline | 5.9 | 16
27157 | 4 | 39 | 6 | 5 | 5 | 3 | 2 | 2 | 14 | 15 | 411 | 183 | 1 | 156 | 136 | 118 | 82 | 61 | 47 | 56 | 58 | 6527 | 0 | 12 | 18 | 24 | 36 | 48 | 60 | 12/30/1997 | 35 | Centerline | 5.9 | 7
27549 | 20 | 39 | 7 | 5 | 5 | 3 | 2 | 2 | 14 | 19 | 420 | 201 | 1 | 165 | 138 | 116 | 81 | 56 | 40 | 57 | 65 | 6678 | 0 | 12 | 18 | 24 | 36 | 48 | 60 | 12/30/1997 | 15 | Centerline | 5.9 | 8
27550 | 20 | 39 | 9 | 7 | 6 | 4 | 3 | 2 | 14 | 19 | 567 | 264 | 1 | 217 | 187 | 155 | 107 | 74 | 56 | 57 | 65 | 9002 | 0 | 12 | 18 | 24 | 36 | 48 | 60 | 12/30/1997 | 15 | Centerline | 5.9 | 10
27551 | 20 | 39 | 11 | 10 | 8 | 6 | 4 | 3 | 14 | 19 | 765 | 351 | 1 | 290 | 247 | 207 | 143 | 99 | 73 | 57 | 65 | 12156 | 0 | 12 | 18 | 24 | 36 | 48 | 60 | 12/30/1997 | 15 | Centerline | 5.9 | 14
27552 | 20 | 39 | 15 | 13 | 11 | 7 | 5 | 4 | 14 | 19 | 989 | 458 | 1 | 375 | 321 | 269 | 185 | 129 | 96 | 57 | 65 | 15715 | 0 | 12 | 18 | 24 | 36 | 48 | 60 | 12/30/1997 | 15 | Centerline | 5.9 | 18
27803 | 38 | 39 | 14 | 12 | 10 | 7 | 5 | 4 | 11 | 12 | 737 | 442 | 1 | 362 | 312 | 259 | 179 | 125 | 92 | 51 | 53 | 11715 | 0 | 12 | 18 | 24 | 36 | 48 | 60 | 12/30/1997 | 53 | Centerline | 5.9 | 17
27804 | 38 | 39 | 19 | 16 | 13 | 9 | 6 | 5 | 11 | 12 | 957 | 573 | 1 | 471 | 405 | 339 | 233 | 162 | 119 | 51 | 53 | 15203 | 0 | 12 | 18 | 24 | 36 | 48 | 60 | 12/30/1997 | 53 | Centerline | 5.9 | 23
27324 | 14 | 39 | 15 | 13 | 11 | 8 | 5 | 4 | 15 | 17 | 1009 | 458 | 1 | 378 | 325 | 277 | 196 | 138 | 102 | 58 | 62 | 16033 | 0 | 12 | 18 | 24 | 36 | 48 | 60 | 12/30/1997 | 45 | Centerline | 5.9 | 18
33453 | 14 | 47 | 10 | 8 | 6 | 4 | 2 | 2 | 32 | 22 | 356 | 378 | 1 | 258 | 191 | 142 | 90 | 60 | 42 | 90 | 71 | 5649 | 0 | 12 | 18 | 24 | 36 | 48 | 60 | 06/02/1998 | 15 | Outer Wheel Path | 5.9 | 15
33454 | 14 | 47 | 15 | 12 | 9 | 5 | 4 | 3 | 32 | 22 | 548 | 568 | 1 | 391 | 293 | 220 | 139 | 94 | 64 | 90 | 71 | 8708 | 0 | 12 | 18 | 24 | 36 | 48 | 60 | 06/02/1998 | 15 | Outer Wheel Path | 5.9 | 22
33455 | 14 | 47 | 20 | 15 | 12 | 7 | 5 | 4 | 32 | 22 | 731 | 740 | 1 | 514 | 387 | 293 | 182 | 125 | 89 | 90 | 71 | 11608 | 0 | 12 | 18 | 24 | 36 | 48 | 60 | 06/02/1998 | 15 | Outer Wheel Path | 5.9 | 29
28623 | 20 | 41 | 16 | 13 | 10 | 6 | 4 | 3 | 16 | 10 | 757 | 497 | 1 | 411 | 340 | 255 | 160 | 107 | 75 | 60 | 49 | 12025 | 0 | 12 | 18 | 24 | 36 | 48 | 60 | 01/29/1998 | 55 | Outer Wheel Path | 5.9 | 20
28624 | 20 | 41 | 22 | 18 | 14 | 9 | 6 | 4 | 16 | 10 | 1022 | 670 | 1 | 551 | 458 | 347 | 219 | 148 | 104 | 60 | 49 | 16232 | 0 | 12 | 18 | 24 | 36 | 48 | 60 | 01/29/1998 | 55 | Outer Wheel Path | 5.9 | 26
28625 | 22 | 41 | 6 | 5 | 4 | 3 | 2 | 1 | 19 | 12 | 414 | 174 | 1 | 141 | 117 | 96 | 64 | 46 | 35 | 65 | 53 | 6571 | 0 | 12 | 18 | 24 | 36 | 48 | 60 | 01/29/1998 | 25 | Centerline | 5.9 | 7
28626 | 22 | 41 | 8 | 7 | 6 | 4 | 3 | 2 | 19 | 12 | 614 | 262 | 1 | 208 | 174 | 144 | 97 | 69 | 52 | 65 | 53 | 9757 | 0 | 12 | 18 | 24 | 36 | 48 | 60 | 01/29/1998 | 25 | Centerline | 5.9 | 10
28627 | 22 | 41 | 11 | 9 | 7 | 5 | 4 | 3 | 19 | 12 | 784 | 334 | 1 | 268 | 224 | 185 | 126 | 90 | 68 | 65 | 53 | 12458 | 0 | 12 | 18 | 24 | 36 | 48 | 60 | 01/29/1998 | 25 | Centerline | 5.9 | 13
28628 | 22 | 41 | 14 | 12 | 10 | 7 | 5 | 4 | 19 | 12 | 1059 | 449 | 1 | 360 | 301 | 250 | 171 | 122 | 92 | 65 | 53 | 16820 | 0 | 12 | 18 | 24 | 36 | 48 | 60 | 01/29/1998 | 25 | Centerline | 5.9 | 18
28629 | 22 | 41 | 7 | 6 | 5 | 3 | 2 | 2 | 18 | 11 | 409 | 216 | 1 | 172 | 144 | 118 | 77 | 54 | 38 | 64 | 52 | 6503 | 0 | 12 | 18 | 24 | 36 | 48 | 60 | 01/29/1998 | 35 | Centerline | 5.9 | 9
28630 | 22 | 41 | 10 | 8 | 7 | 5 | 3 | 2 | 18 | 11 | 609 | 319 | 1 | 255 | 214 | 176 | 117 | 82 | 57 | 64 | 52 | 9677 | 0 | 12 | 18 | 24 | 36 | 48 | 60 | 01/29/1998 | 35 | Centerline | 5.9 | 13
28631 | 22 | 41 | 13 | 11 | 9 | 6 | 4 | 3 | 18 | 11 | 786 | 412 | 1 | 330 | 278 | 229 | 154 | 107 | 76 | 64 | 52 | 12482 | 0 | 12 | 18 | 24 | 36 | 48 | 60 | 01/29/1998 | 35 | Centerline | 5.9 | 16
28632 | 22 | 41 | 17 | 15 | 12 | 8 | 6 | 4 | 18 | 11 | 1048 | 554 | 1 | 443 | 373 | 309 | 208 | 146 | 104 | 64 | 52 | 16653 | 0 | 12 | 18 | 24 | 36 | 48 | 60 | 01/29/1998 | 35 | Centerline | 5.9 | 22
28633 | 22 | 41 | 8 | 7 | 5 | 3 | 2 | 2 | 20 | 12 | 413 | 266 | 1 | 206 | 169 | 136 | 85 | 57 | 40 | 67 | 53 | 6563 | 0 | 12 | 18 | 24 | 36 | 48 | 60 | 01/29/1998 | 45 | Centerline | 5.9 | 10
28634 | 22 | 41 | 12 | 10 | 8 | 5 | 3 | 2 | 20 | 12 | 610 | 391 | 1 | 305 | 252 | 202 | 129 | 86 | 60 | 67 | 53 | 9689 | 0 | 12 | 18 | 24 | 36 | 48 | 60 | 01/29/1998 | 45 | Centerline | 5.9 | 15
28635 | 22 | 41 | 15 | 13 | 10 | 7 | 4 | 3 | 20 | 12 | 786 | 506 | 1 | 393 | 325 | 262 | 168 | 112 | 78 | 67 | 53 | 12490 | 0 | 12 | 18 | 24 | 36 | 48 | 60 | 01/29/1998 | 45 | Centerline | 5.9 | 20
28636 | 22 | 41 | 21 | 17 | 14 | 9 | 6 | 4 | 20 | 12 | 1039 | 675 | 1 | 523 | 432 | 350 | 226 | 152 | 106 | 67 | 53 | 16506 | 0 | 12 | 18 | 24 | 36 | 48 | 60 | 01/29/1998 | 45 | Centerline | 5.9 | 27
28637 | 22 | 41 | 7 | 5 | 4 | 3 | 2 | 1 | 20 | 12 | 412 | 222 | 1 | 168 | 137 | 111 | 70 | 49 | 35 | 67 | 54 | 6551 | 0 | 12 | 18 | 24 | 36 | 48 | 60 | 01/29/1998 | 55 | Centerline | 5.9 | 9
28638 | 22 | 41 | 10 | 8 | 6 | 4 | 3 | 2 | 20 | 12 | 611 | 327 | 1 | 248 | 203 | 164 | 106 | 73 | 52 | 67 | 54 | 9709 | 0 | 12 | 18 | 24 | 36 | 48 | 60 | 01/29/1998 | 55 | Centerline | 5.9 | 13
28639 | 22 | 41 | 13 | 10 | 8 | 5 | 4 | 3 | 20 | 12 | 782 | 420 | 1 | 320 | 262 | 213 | 138 | 95 | 69 | 67 | 54 | 12430 | 0 | 12 | 18 | 24 | 36 | 48 | 60 | 01/29/1998 | 55 | Centerline | 5.9 | 17
28640 | 22 | 41 | 17 | 14 | 11 | 7 | 5 | 4 | 20 | 12 | 1053 | 563 | 1 | 428 | 351 | 286 | 186 | 129 | 93 | 67 | 54 | 16732 | 0 | 12 | 18 | 24 | 36 | 48 | 60 | 01/29/1998 | 55 | Centerline | 5.9 | 22
28641 | 22 | 41 | 9 | 7 | 6 | 3 | 2 | 2 | 19 | 12 | 406 | 332 | 1 | 223 | 180 | 142 | 87 | 58 | 42 | 65 | 54 | 6455 | 0 | 12 | 18 | 24 | 36 | 48 | 60 | 01/29/1998 | 65 | Centerline | 5.9 | 13
28642 | 22 | 41 | 13 | 11 | 8 | 5 | 3 | 2 | 19 | 12 | 602 | 477 | 1 | 337 | 271 | 213 | 132 | 87 | 62 | 65 | 54 | 9558 | 0 | 12 | 18 | 24 | 36 | 48 | 60 | 01/29/1998 | 65 | Centerline | 5.9 | 19
28643 | 22 | 41 | 17 | 14 | 11 | 7 | 5 | 3 | 19 | 12 | 770 | 607 | 1 | 441 | 353 | 279 | 174 | 115 | 82 | 65 | 54 | 12235 | 0 | 12 | 18 | 24 | 36 | 48 | 60 | 01/29/1998 | 65 | Centerline | 5.9 | 24
28644 | 22 | 41 | 24 | 19 | 15 | 9 | 6 | 4 | 19 | 12 | 1037 | 809 | 1 | 601 | 480 | 379 | 237 | 158 | 113 | 65 | 54 | 16478 | 0 | 12 | 18 | 24 | 36 | 48 | 60 | 01/29/1998 | 65 | Centerline | 5.9 | 32
28645 | 22 | 41 | 7 | 6 | 5 | 3 | 2 | 2 | 14 | 9 | 400 | 223 | 1 | 174 | 149 | 126 | 76 | 55 | 39 | 57 | 48 | 6348 | 0 | 12 | 18 | 24 | 36 | 48 | 60 | 01/29/1998 | 25 | Outer Wheel Path | 5.9 | 9
28646 | 22 | 41 | 10 | 9 | 7 | 5 | 3 | 2 | 14 | 9 | 596 | 333 | 1 | 262 | 225 | 190 | 117 | 83 | 58 | 57 | 48 | 9474 | 0 | 12 | 18 | 24 | 36 | 48 | 60 | 01/29/1998 | 25 | Outer Wheel Path | 5.9 | 13
28647 | 22 | 41 | 13 | 11 | 10 | 6 | 4 | 3 | 14 | 9 | 758 | 425 | 1 | 337 | 288 | 244 | 152 | 109 | 76 | 57 | 48 | 12037 | 0 | 12 | 18 | 24 | 36 | 48 | 60 | 01/29/1998 | 25 | Outer Wheel Path | 5.9 | 17
28648 | 22 | 41 | 18 | 15 | 13 | 8 | 6 | 4 | 14 | 9 | 1024 | 572 | 1 | 454 | 387 | 328 | 208 | 148 | 104 | 57 | 48 | 16272 | 0 | 12 | 18 | 24 | 36 | 48 | 60 | 01/29/1998 | 25 | Outer Wheel Path | 5.9 | 23
28649 | 22 | 41 | 7 | 5 | 4 | 3 | 2 | 1 | 15 | 9 | 402 | 208 | 1 | 165 | 138 | 112 | 75 | 52 | 38 | 58 | 48 | 6388 | 0 | 12 | 18 | 24 | 36 | 48 | 60 | 01/29/1998 | 35 | Outer Wheel Path | 5.9 | 8
28650 | 22 | 41 | 10 | 8 | 7 | 4 | 3 | 2 | 15 | 9 | 600 | 306 | 1 | 245 | 206 | 168 | 113 | 78 | 56 | 58 | 48 | 9534 | 0 | 12 | 18 | 24 | 36 | 48 | 60 | 01/29/1998 | 35 | Outer Wheel Path | 5.9 | 12
28651 | 22 | 41 | 12 | 10 | 9 | 6 | 4 | 3 | 15 | 9 | 765 | 392 | 1 | 314 | 264 | 216 | 146 | 102 | 74 | 58 | 48 | 12152 | 0 | 12 | 18 | 24 | 36 | 48 | 60 | 01/29/1998 | 35 | Outer Wheel Path | 5.9 | 15
28652 | 22 | 41 | 17 | 14 | 12 | 8 | 5 | 4 | 15 | 9 | 1027 | 525 | 1 | 421 | 356 | 293 | 199 | 140 | 101 | 58 | 48 | 16319 | 0 | 12 | 18 | 24 | 36 | 48 | 60 | 01/29/1998 | 35 | Outer Wheel Path | 5.9 | 21
28653 | 22 | 41 | 7 | 6 | 5 | 3 | 2 | 2 | 14 | 10 | 395 | 230 | 1 | 186 | 153 | 122 | 79 | 51 | 38 | 57 | 49 | 6269 | 0 | 12 | 18 | 24 | 36 | 48 | 60 | 01/29/1998 | 45 | Outer Wheel Path | 5.9 | 9
28654 | 22 | 41 | 11 | 9 | 7 | 5 | 3 | 2 | 14 | 10 | 592 | 363 | 1 | 279 | 230 | 184 | 120 | 81 | 58 | 57 | 49 | 9403 | 0 | 12 | 18 | 24 | 36 | 48 | 60 | 01/29/1998 | 45 | Outer Wheel Path | 5.9 | 14
28655 | 22 | 41 | 14 | 12 | 9 | 6 | 4 | 3 | 14 | 10 | 748 | 458 | 1 | 355 | 293 | 237 | 156 | 105 | 76 | 57 | 49 | 11878 | 0 | 12 | 18 | 24 | 36 | 48 | 60 | 01/29/1998 | 45 | Outer Wheel Path | 5.9 | 18
28656 | 22 | 41 | 19 | 16 | 13 | 8 | 6 | 4 | 14 | 10 | 1033 | 606 | 1 | 475 | 394 | 320 | 211 | 145 | 104 | 57 | 49 | 16418 | 0 | 12 | 18 | 24 | 36 | 48 | 60 | 01/29/1998 | 45 | Outer Wheel Path | 5.9 | 24
28657 | 22 | 41 | 7 | 6 | 5 | 3 | 2 | 2 | 14 | 9 | 402 | 220 | 1 | 181 | 150 | 120 | 76 | 51 | 39 | 57 | 48 | 6384 | 0 | 12 | 18 | 24 | 36 | 48 | 60 | 01/29/1998 | 55 | Outer Wheel Path | 5.9 | 9
29060 | 55 | 41 | 22 | 18 | 14 | 9 | 6 | 5 | 12 | 8 | 1030 | 694 | 1 | 546 | 453 | 365 | 236 | 160 | 115 | 53 | 46 | 16367 | 0 | 12 | 18 | 24 | 36 | 48 | 60 | 01/29/1998 | 53 | Outer Wheel Path | 5.9 | 27
29061 | 55 | 41 | 10 | 8 | 6 | 4 | 3 | 2 | 11 | 8 | 397 | 301 | 1 | 244 | 202 | 163 | 102 | 64 | 48 | 52 | 46 | 6304 | 0 | 12 | 18 | 24 | 36 | 48 | 60 | 01/29/1998 | 63 | Outer Wheel Path | 5.9 | 12
29062 | 55 | 41 | 14 | 12 | 10 | 6 | 4 | 3 | 11 | 8 | 590 | 447 | 1 | 362 | 301 | 243 | 155 | 98 | 72 | 52 | 46 | 9367 | 0 | 12 | 18 | 24 | 36 | 48 | 60 | 01/29/1998 | 63 | Outer Wheel Path | 5.9 | 18
29063 | 55 | 41 | 19 | 15 | 12 | 8 | 5 | 4 | 11 | 8 | 757 | 583 | 1 | 470 | 391 | 317 | 205 | 130 | 95 | 52 | 46 | 12033 | 0 | 12 | 18 | 24 | 36 | 48 | 60 | 01/29/1998 | 63 | Outer Wheel Path | 5.9 | 23
29064 | 55 | 41 | 24 | 21 | 17 | 11 | 7 | 5 | 11 | 8 | 1040 | 765 | 1 | 622 | 521 | 425 | 275 | 175 | 128 | 52 | 46 | 16530 | 0 | 12 | 18 | 24 | 36 | 48 | 60 | 01/29/1998 | 63 | Outer Wheel Path | 5.9 | 30
29065 | 56 | 41 | 13 | 10 | 8 | 4 | 3 | 2 | 20 | 13 | 394 | 470 | 1 | 327 | 252 | 195 | 114 | 75 | 57 | 67 | 55 | 6257 | 0 | 12 | 18 | 24 | 36 | 48 | 60 | 01/29/1998 | 23 | Centerline | 5.9 | 19
29066 | 56 | 41 | 19 | 15 | 11 | 7 | 5 | 3 | 20 | 13 | 585 | 674 | 1 | 475 | 371 | 292 | 170 | 116 | 80 | 67 | 55 | 9296 | 0 | 12 | 18 | 24 | 36 | 48 | 60 | 01/29/1998 | 23 | Centerline | 5.9 | 27
29067 | 56 | 41 | 24 | 19 | 15 | 9 | 6 | 4 | 20 | 13 | 742 | 852 | 1 | 607 | 477 | 375 | 223 | 149 | 108 | 67 | 55 | 11790 | 0 | 12 | 18 | 24 | 36 | 48 | 60 | 01/29/1998 | 23 | Centerline | 5.9 | 34
29068 | 56 | 41 | 32 | 25 | 20 | 12 | 8 | 6 | 20 | 13 | 1025 | 1116 | 1 | 804 | 635 | 501 | 301 | 202 | 147 | 67 | 55 | 16291 | 0 | 12 | 18 | 24 | 36 | 48 | 60 | 01/29/1998 | 23 | Centerline | 5.9 | 44
29261 | 4 | 42 | 9 | 7 | 5 | 4 | 2 | 2 | 12 | 8 | 409 | 249 | 1 | 217 | 185 | 129 | 93 | 57 | 42 | 54 | 45 | 6491 | 0 | 12 | 18 | 24 | 36 | 48 | 60 | 02/10/1998 | 55 | Outer Wheel Path | 5.9 | 10
29262 | 4 | 42 | 12 | 11 | 8 | 5 | 3 | 2 | 12 | 8 | 596 | 359 | 1 | 316 | 271 | 193 | 135 | 89 | 63 | 54 | 45 | 9467 | 0 | 12 | 18 | 24 | 36 | 48 | 60 | 02/10/1998 | 55 | Outer Wheel Path | 5.9 | 14
29263 | 4 | 42 | 16 | 14 | 10 | 7 | 5 | 3 | 12 | 8 | 775 | 473 | 1 | 418 | 357 | 257 | 186 | 118 | 84 | 54 | 45 | 12319 | 0 | 12 | 18 | 24 | 36 | 48 | 60 | 02/10/1998 | 55 | Outer Wheel Path | 5.9 | 19
29264 | 4 | 42 | 22 | 19 | 14 | 10 | 6 | 5 | 12 | 8 | 1049 | 621 | 1 | 551 | 472 | 344 | 252 | 162 | 115 | 54 | 45 | 16661 | 0 | 12 | 18 | 24 | 36 | 48 | 60 | 02/10/1998 | 55 | Outer Wheel Path | 5.9 | 24
29265 | 10 | 42 | 10 | 8 | 6 | 4 | 3 | 2 | 4 | 6 | 411 | 342 | 1 | 259 | 204 | 161 | 101 | 64 | 46 | 39 | 42 | 6523 | 0 | 12 | 18 | 24 | 36 | 48 | 60 | 02/11/1998 | 25 | Centerline | 5.9 | 13
29266 | 10 | 42 | 15 | 11 | 9 | 6 | 4 | 3 | 4 | 6 | 601 | 485 | 1 | 369 | 292 | 231 | 145 | 93 | 67 | 39 | 42 | 9542 | 0 | 12 | 18 | 24 | 36 | 48 | 60 | 02/11/1998 | 25 | Centerline | 5.9 | 19
28058 | 56 | 39 | 16 | 13 | 10 | 6 | 4 | 3 | 15 | 20 | 562 | 551 | 1 | 399 | 319 | 253 | 158 | 105 | 79 | 59 | 67 | 8930 | 0 | 12 | 18 | 24 | 36 | 48 | 60 | 12/30/1997 | 53 | Outer Wheel Path | 5.9 | 22
30856 | 38 | 43 | 24 | 20 | 16 | 10 | 7 | 5 | 20 | 12 | 990 | 821 | 1 | 621 | 499 | 395 | 252 | 170 | 125 | 67 | 54 | 15723 | 0 | 12 | 18 | 24 | 36 | 48 | 60 | 03/04/1998 | 43 | Outer Wheel Path | 5.9 | 32
30857 | 38 | 43 | 10 | 8 | 6 | 4 | 3 | 2 | 20 | 12 | 376 | 326 | 1 | 251 | 201 | 159 | 98 | 65 | 49 | 67 | 54 | 5979 | 0 | 12 | 18 | 24 | 36 | 48 | 60 | 03/04/1998 | 53 | Outer Wheel Path | 5.9 | 13
28421 | 15 | 41 | 7 | 6 | 5 | 3 | 2 | 1 | 17 | 11 | 406 | 240 | 1 | 187 | 155 | 126 | 78 | 51 | 38 | 62 | 52 | 6447 | 0 | 12 | 18 | 24 | 36 | 48 | 60 | 01/29/1998 | 55 | Outer Wheel Path | 5.9 | 9
28422 | 15 | 41 | 11 | 9 | 7 | 5 | 3 | 2 | 17 | 11 | 602 | 358 | 1 | 277 | 229 | 186 | 120 | 81 | 56 | 62 | 52 | 9558 | 0 | 12 | 18 | 24 | 36 | 48 | 60 | 01/29/1998 | 55 | Outer Wheel Path | 5.9 | 14
28423 | 15 | 41 | 14 | 12 | 9 | 6 | 4 | 3 | 17 | 11 | 761 | 455 | 1 | 355 | 294 | 240 | 156 | 105 | 74 | 62 | 52 | 12096 | 0 | 12 | 18 | 24 | 36 | 48 | 60 | 01/29/1998 | 55 | Outer Wheel Path | 5.9 | 18
28424 | 15 | 41 | 19 | 16 | 13 | 8 | 6 | 4 | 17 | 11 | 1027 | 610 | 1 | 477 | 396 | 325 | 212 | 144 | 101 | 62 | 52 | 16319 | 0 | 12 | 18 | 24 | 36 | 48 | 60 | 01/29/1998 | 55 | Outer Wheel Path | 5.9 | 24
28425 | 16 | 41 | 8 | 6 | 5 | 3 | 2 | 2 | 16 | 9 | 419 | 239 | 1 | 191 | 163 | 133 | 82 | 58 | 40 | 60 | 48 | 6658 | 0 | 12 | 18 | 24 | 36 | 48 | 60 | 01/29/1998 | 15 | Centerline | 5.9 | 9
28426 | 16 | 41 | 11 | 9 | 8 | 5 | 3 | 3 | 16 | 9 | 621 | 354 | 1 | 282 | 240 | 197 | 128 | 89 | 65 | 60 | 48 | 9864 | 0 | 12 | 18 | 24 | 36 | 48 | 60 | 01/29/1998 | 15 | Centerline | 5.9 | 14
28427 | 16 | 41 | 14 | 12 | 10 | 6 | 5 | 3 | 16 | 9 | 790 | 454 | 1 | 361 | 308 | 253 | 162 | 114 | 82 | 60 | 48 | 12549 | 0 | 12 | 18 | 24 | 36 | 48 | 60 | 01/29/1998 | 15 | Centerline | 5.9 | 18
28428 | 16 | 41 | 19 | 16 | 13 | 9 | 6 | 4 | 16 | 9 | 1070 | 601 | 1 | 478 | 407 | 335 | 218 | 154 | 112 | 60 | 48 | 16995 | 0 | 12 | 18 | 24 | 36 | 48 | 60 | 01/29/1998 | 15 | Centerline | 5.9 | 24
28429 | 16 | 41 | 7 | 6 | 5 | 3 | 2 | 2 | 17 | 11 | 424 | 222 | 1 | 176 | 148 | 124 | 81 | 59 | 42 | 62 | 51 | 6729 | 0 | 12 | 18 | 24 | 36 | 48 | 60 | 01/29/1998 | 25 | Centerline | 5.9 | 9
28430 | 16 | 41 | 10 | 9 | 7 | 5 | 3 | 3 | 17 | 11 | 625 | 325 | 1 | 261 | 220 | 182 | 122 | 86 | 64 | 62 | 51 | 9931 | 0 | 12 | 18 | 24 | 36 | 48 | 60 | 01/29/1998 | 25 | Centerline | 5.9 | 13
28431 | 16 | 41 | 13 | 11 | 9 | 6 | 4 | 3 | 17 | 11 | 790 | 419 | 1 | 335 | 282 | 235 | 158 | 113 | 81 | 62 | 51 | 12557 | 0 | 12 | 18 | 24 | 36 | 48 | 60 | 01/29/1998 | 25 | Centerline | 5.9 | 16
28432 | 16 | 41 | 18 | 15 | 12 | 8 | 6 | 4 | 17 | 11 | 1081 | 557 | 1 | 445 | 375 | 311 | 211 | 150 | 112 | 62 | 51 | 17177 | 0 | 12 | 18 | 24 | 36 | 48 | 60 | 01/29/1998 | 25 | Centerline | 5.9 | 22
28433 | 16 | 41 | 7 | 6 | 5 | 3 | 2 | 2 | 17 | 12 | 417 | 225 | 1 | 177 | 150 | 122 | 81 | 57 | 42 | 63 | 53 | 6626 | 0 | 12 | 18 | 24 | 36 | 48 | 60 | 01/29/1998 | 35 | Centerline | 5.9 | 9
28434 | 16 | 41 | 10 | 9 | 7 | 5 | 3 | 2 | 17 | 12 | 616 | 328 | 1 | 261 | 220 | 181 | 119 | 84 | 62 | 63 | 53 | 9780 | 0 | 12 | 18 | 24 | 36 | 48 | 60 | 01/29/1998 | 35 | Centerline | 5.9 | 13
28435 | 16 | 41 | 13 | 11 | 9 | 6 | 4 | 3 | 17 | 12 | 789 | 429 | 1 | 340 | 287 | 235 | 157 | 110 | 81 | 63 | 53 | 12529 | 0 | 12 | 18 | 24 | 36 | 48 | 60 | 01/29/1998 | 35 | Centerline | 5.9 | 17
28436 | 16 | 41 | 18 | 15 | 12 | 8 | 6 | 4 | 17 | 12 | 1075 | 572 | 1 | 453 | 383 | 314 | 210 | 147 | 109 | 63 | 53 | 17074 | 0 | 12 | 18 | 24 | 36 | 48 | 60 | 01/29/1998 | 35 | Centerline | 5.9 | 23
28437 | 16 | 41 | 8 | 7 | 6 | 4 | 3 | 2 | 17 | 12 | 420 | 261 | 1 | 210 | 178 | 148 | 97 | 67 | 49 | 63 | 53 | 6666 | 0 | 12 | 18 | 24 | 36 | 48 | 60 | 01/29/1998 | 45 | Centerline | 5.9 | 10
28438 | 16 | 41 | 12 | 10 | 9 | 6 | 4 | 3 | 17 | 12 | 619 | 381 | 1 | 309 | 262 | 216 | 143 | 99 | 73 | 63 | 53 | 9840 | 0 | 12 | 18 | 24 | 36 | 48 | 60 | 01/29/1998 | 45 | Centerline | 5.9 | 15
28439 | 16 | 41 | 16 | 13 | 11 | 7 | 5 | 4 | 17 | 12 | 797 | 492 | 1 | 400 | 339 | 281 | 187 | 130 | 95 | 63 | 53 | 12656 | 0 | 12 | 18 | 24 | 36 | 48 | 60 | 01/29/1998 | 45 | Centerline | 5.9 | 19
28440 | 16 | 41 | 21 | 18 | 15 | 10 | 7 | 5 | 17 | 12 | 1062 | 653 | 1 | 531 | 450 | 372 | 247 | 172 | 125 | 63 | 53 | 16875 | 0 | 12 | 18 | 24 | 36 | 48 | 60 | 01/29/1998 | 45 | Centerline | 5.9 | 26
28441 | 16 | 41 | 10 | 9 | 7 | 4 | 3 | 2 | 18 | 12 | 418 | 313 | 1 | 257 | 220 | 185 | 94 | 67 | 49 | 63 | 53 | 6642 | 0 | 12 | 18 | 24 | 36 | 48 | 60 | 01/29/1998 | 55 | Centerline | 5.9 | 12
28442 | 16 | 41 | 15 | 13 | 11 | 6 | 4 | 3 | 18 | 12 | 619 | 454 | 1 | 376 | 323 | 273 | 142 | 99 | 74 | 63 | 53 | 9836 | 0 | 12 | 18 | 24 | 36 | 48 | 60 | 01/29/1998 | 55 | Centerline | 5.9 | 18
28443 | 16 | 41 | 19 | 16 | 14 | 7 | 5 | 4 | 18 | 12 | 788 | 587 | 1 | 486 | 418 | 354 | 185 | 131 | 94 | 63 | 53 | 12521 | 0 | 12 | 18 | 24 | 36 | 48 | 60 | 01/29/1998 | 55 | Centerline | 5.9 | 23
28444 | 16 | 41 | 26 | 22 | 19 | 10 | 7 | 5 | 18 | 12 | 1050 | 780 | 1 | 648 | 558 | 474 | 251 | 175 | 127 | 63 | 53 | 16685 | 0 | 12 | 18 | 24 | 36 | 48 | 60 | 01/29/1998 | 55 | Centerline | 5.9 | 31
28445 | 16 | 41 | 8 | 6 | 5 | 3 | 2 | 2 | 16 | 11 | 400 | 243 | 1 | 193 | 158 | 131 | 82 | 56 | 40 | 60 | 51 | 6352 | 0 | 12 | 18 | 24 | 36 | 48 | 60 | 01/29/1998 | 15 | Outer Wheel Path | 5.9 | 10
28446 | 16 | 41 | 11 | 9 | 8 | 5 | 3 | 2 | 16 | 11 | 595 | 364 | 1 | 288 | 238 | 197 | 125 | 85 | 61 | 60 | 51 | 9455 | 0 | 12 | 18 | 24 | 36 | 48 | 60 | 01/29/1998 | 15 | Outer Wheel Path | 5.9 | 14
28447 | 16 | 41 | 15 | 12 | 10 | 6 | 4 | 3 | 16 | 11 | 752 | 460 | 1 | 370 | 306 | 254 | 163 | 111 | 79 | 60 | 51 | 11949 | 0 | 12 | 18 | 24 | 36 | 48 | 60 | 01/29/1998 | 15 | Outer Wheel Path | 5.9 | 18
28448 | 16 | 41 | 20 | 16 | 13 | 9 | 6 | 4 | 16 | 11 | 1035 | 617 | 1 | 496 | 414 | 342 | 221 | 151 | 108 | 60 | 51 | 16446 | 0 | 12 | 18 | 24 | 36 | 48 | 60 | 01/29/1998 | 15 | Outer Wheel Path | 5.9 | 24
28449 | 16 | 41 | 8 | 6 | 5 | 3 | 2 | 2 | 17 | 11 | 400 | 242 | 1 | 191 | 158 | 128 | 86 | 60 | 45 | 62 | 52 | 6356 | 0 | 12 | 18 | 24 | 36 | 48 | 60 | 01/29/1998 | 25 | Outer Wheel Path | 5.9 | 10
28450 | 16 | 41 | 11 | 9 | 8 | 5 | 4 | 3 | 17 | 11 | 597 | 362 | 1 | 284 | 236 | 192 | 129 | 89 | 66 | 62 | 52 | 9478 | 0 | 12 | 18 | 24 | 36 | 48 | 60 | 01/29/1998 | 25 | Outer Wheel Path | 5.9 | 14
28451 | 16 | 41 | 14 | 12 | 10 | 7 | 5 | 3 | 17 | 11 | 752 | 460 | 1 | 365 | 303 | 246 | 166 | 115 | 85 | 62 | 52 | 11949 | 0 | 12 | 18 | 24 | 36 | 48 | 60 | 01/29/1998 | 25 | Outer Wheel Path | 5.9 | 18
28452 | 16 | 41 | 19 | 16 | 13 | 9 | 6 | 4 | 17 | 11 | 1037 | 618 | 1 | 487 | 406 | 331 | 222 | 156 | 114 | 62 | 52 | 16482 | 0 | 12 | 18 | 24 | 36 | 48 | 60 | 01/29/1998 | 25 | Outer Wheel Path | 5.9 | 24
28453 | 16 | 41 | 7 | 6 | 5 | 3 | 2 | 2 | 16 | 11 | 397 | 242 | 1 | 190 | 161 | 127 | 79 | 59 | 43 | 60 | 51 | 6304 | 0 | 12 | 18 | 24 | 36 | 48 | 60 | 01/29/1998 | 35 | Outer Wheel Path | 5.9 | 10
28454 | 16 | 41 | 11 | 9 | 7 | 5 | 3 | 3 | 16 | 11 | 594 | 360 | 1 | 284 | 238 | 190 | 122 | 87 | 64 | 60 | 51 | 9439 | 0 | 12 | 18 | 24 | 36 | 48 | 60 | 01/29/1998 | 35 | Outer Wheel Path | 5.9 | 14
28455 | 16 | 41 | 14 | 12 | 10 | 6 | 4 | 3 | 16 | 11 | 756 | 467 | 1 | 367 | 307 | 246 | 158 | 114 | 84 | 60 | 51 | 12013 | 0 | 12 | 18 | 24 | 36 | 48 | 60 | 01/29/1998 | 35 | Outer Wheel Path | 5.9 | 18
28858 | 38 | 41 | 13 | 11 | 9 | 6 | 4 | 3 | 16 | 10 | 594 | 417 | 1 | 331 | 272 | 221 | 146 | 101 | 74 | 60 | 49 | 9443 | 0 | 12 | 18 | 24 | 36 | 48 | 60 | 01/29/1998 | 53 | Outer Wheel Path | 5.9 | 16
28859 | 38 | 41 | 17 | 14 | 11 | 7 | 5 | 4 | 16 | 10 | 760 | 544 | 1 | 429 | 354 | 288 | 190 | 132 | 97 | 60 | 49 | 12073 | 0 | 12 | 18 | 24 | 36 | 48 | 60 | 01/29/1998 | 53 | Outer Wheel Path | 5.9 | 21
28860 | 38 | 41 | 23 | 19 | 15 | 10 | 7 | 5 | 16 | 10 | 1021 | 731 | 1 | 578 | 477 | 391 | 257 | 178 | 130 | 60 | 49 | 16220 | 0 | 12 | 18 | 24 | 36 | 48 | 60 | 01/29/1998 | 53 | Outer Wheel Path | 5.9 | 29
28861 | 38 | 41 | 9 | 7 | 6 | 4 | 3 | 2 | 17 | 10 | 402 | 283 | 1 | 216 | 181 | 152 | 95 | 68 | 49 | 63 | 50 | 6384 | 0 | 12 | 18 | 24 | 36 | 48 | 60 | 01/29/1998 | 63 | Outer Wheel Path | 5.9 | 11
28862 | 38 | 41 | 13 | 11 | 9 | 6 | 4 | 3 | 17 | 10 | 597 | 419 | 1 | 326 | 271 | 221 | 142 | 100 | 72 | 63 | 50 | 9486 | 0 | 12 | 18 | 24 | 36 | 48 | 60 | 01/29/1998 | 63 | Outer Wheel Path | 5.9 | 16
28863 | 38 | 41 | 17 | 14 | 11 | 7 | 5 | 4 | 17 | 10 | 762 | 542 | 1 | 423 | 352 | 289 | 186 | 131 | 94 | 63 | 50 | 12108 | 0 | 12 | 18 | 24 | 36 | 48 | 60 | 01/29/1998 | 63 | Outer Wheel Path | 5.9 | 21
28864 | 38 | 41 | 23 | 19 | 15 | 10 | 7 | 5 | 17 | 10 | 1021 | 734 | 1 | 573 | 477 | 392 | 253 | 177 | 127 | 63 | 50 | 16224 | 0 | 12 | 18 | 24 | 36 | 48 | 60 | 01/29/1998 | 63 | Outer Wheel Path | 5.9 | 29
28865 | 39 | 41 | 7 | 6 | 5 | 4 | 3 | 2 | 5 | 6 | 435 | 216 | 1 | 185 | 161 | 138 | 96 | 71 | 51 | 40 | 42 | 6912 | 0 | 12 | 18 | 24 | 36 | 48 | 60 | 01/29/1998 | 23 | Centerline | 5.9 | 8
28866 | 39 | 41 | 11 | 9 | 8 | 6 | 4 | 3 | 5 | 6 | 633 | 314 | 1 | 267 | 233 | 199 | 141 | 103 | 76 | 40 | 42 | 10051 | 0 | 12 | 18 | 24 | 36 | 48 | 60 | 01/29/1998 | 23 | Centerline | 5.9 | 12
26999 | 56 | 37 | 18 | 15 | 12 | 8 | 5 | 4 | 13 | 6 | 742 | 611 | 1 | 465 | 378 | 306 | 195 | 130 | 95 | 55 | 43 | 11783 | 0 | 12 | 18 | 24 | 36 | 48 | 60 | 12/02/1997 | 43 | Centerline | 5.9 | 24
27000 | 56 | 37 | 25 | 21 | 17 | 11 | 7 | 5 | 13 | 6 | 1024 | 845 | 1 | 643 | 525 | 424 | 272 | 182 | 134 | 55 | 43 | 16268 | 0 | 12 | 18 | 24 | 36 | 48 | 60 | 12/02/1997 | 43 | Centerline | 5.9 | 33
26851 | 43 | 37 | 12 | 10 | 9 | 6 | 4 | 3 | 16 | 12 | 741 | 404 | 1 | 315 | 264 | 217 | 144 | 101 | 74 | 60 | 53 | 11775 | 0 | 12 | 18 | 24 | 36 | 48 | 60 | 12/02/1997 | 23 | Outer Wheel Path | 5.9 | 16
27002 | 56 | 37 | 14 | 12 | 9 | 6 | 4 | 3 | 13 | 6 | 546 | 468 | 1 | 366 | 298 | 241 | 151 | 103 | 77 | 55 | 43 | 8676 | 0 | 12 | 18 | 24 | 36 | 48 | 60 | 12/02/1997 | 53 | Centerline | 5.9 | 18
27003 | 56 | 37 | 19 | 16 | 13 | 8 | 6 | 4 | 13 | 6 | 743 | 627 | 1 | 487 | 401 | 323 | 206 | 140 | 104 | 55 | 43 | 11806 | 0 | 12 | 18 | 24 | 36 | 48 | 60 | 12/02/1997 | 53 | Centerline | 5.9 | 25
27004 | 56 | 37 | 26 | 22 | 18 | 11 | 8 | 6 | 13 | 6 | 1024 | 866 | 1 | 672 | 553 | 447 | 285 | 195 | 145 | 55 | 43 | 16264 | 0 | 12 | 18 | 24 | 36 | 48 | 60 | 12/02/1997 | 53 | Centerline | 5.9 | 34
29592 | 19 | 42 | 16 | 13 | 11 | 7 | 5 | 4 | 23 | 11 | 1034 | 501 | 1 | 406 | 330 | 270 | 190 | 130 | 95 | 73 | 51 | 16426 | 0 | 12 | 18 | 24 | 36 | 48 | 60 | 02/11/1998 | 25 | Centerline | 5.9 | 20
28288 | 11 | 41 | 17 | 14 | 12 | 9 | 6 | 4 | 17 | 10 | 1037 | 521 | 1 | 428 | 367 | 311 | 217 | 156 | 113 | 62 | 50 | 16482 | 0 | 12 | 18 | 24 | 36 | 48 | 60 | 01/29/1998 | 25 | Outer Wheel Path | 5.9 | 21
28289 | 11 | 41 | 6 | 5 | 4 | 3 | 2 | 2 | 15 | 10 | 406 | 191 | 1 | 153 | 132 | 110 | 75 | 55 | 40 | 59 | 49 | 6455 | 0 | 12 | 18 | 24 | 36 | 48 | 60 | 01/29/1998 | 35 | Outer Wheel Path | 5.9 | 8
25024 | 55 | 34 | 28 | 21 | 15 | 9 | 6 | 5 | 39 | 26 | 1005 | 1025 | 1 | 701 | 529 | 390 | 226 | 152 | 120 | 102 | 78 | 15962 | 0 | 12 | 18 | 24 | 36 | 48 | 60 | 09/16/1997 | 63 | Centerline | 5.9 | 40
25025 | 55 | 34 | 10 | 8 | 6 | 4 | 3 | 2 | 37 | 29 | 401 | 370 | 1 | 260 | 199 | 155 | 97 | 65 | 50 | 99 | 83 | 6372 | 0 | 12 | 18 | 24 | 36 | 48 | 60 | 09/16/1997 | 23 | Outer Wheel Path | 5.9 | 15
25026 | 55 | 34 | 15 | 12 | 9 | 6 | 4 | 3 | 37 | 29 | 595 | 550 | 1 | 386 | 301 | 233 | 149 | 102 | 76 | 99 | 83 | 9451 | 0 | 12 | 18 | 24 | 36 | 48 | 60 | 09/16/1997 | 23 | Outer Wheel Path | 5.9 | 22
25027 | 55 | 34 | 19 | 15 | 12 | 8 | 5 | 4 | 37 | 29 | 753 | 700 | 1 | 492 | 383 | 299 | 191 | 131 | 97 | 99 | 83 | 11957 | 0 | 12 | 18 | 24 | 36 | 48 | 60 | 09/16/1997 | 23 | Outer Wheel Path | 5.9 | 28
25028 | 55 | 34 | 27 | 21 | 16 | 10 | 7 | 5 | 37 | 29 | 1007 | 959 | 1 | 680 | 532 | 414 | 263 | 180 | 132 | 99 | 83 | 15993 | 0 | 12 | 18 | 24 | 36 | 48 | 60 | 09/16/1997 | 23 | Outer Wheel Path | 5.9 | 38
25029 | 55 | 34 | 10 | 7 | 6 | 4 | 3 | 2 | 37 | 29 | 402 | 355 | 1 | 250 | 189 | 146 | 94 | 65 | 47 | 99 | 83 | 6392 | 0 | 12 | 18 | 24 | 36 | 48 | 60 | 09/16/1997 | 33 | Outer Wheel Path | 5.9 | 14
25030 | 55 | 34 | 14 | 11 | 9 | 5 | 4 | 3 | 37 | 29 | 596 | 522 | 1 | 366 | 282 | 218 | 140 | 99 | 71 | 99 | 83 | 9463 | 0 | 12 | 18 | 24 | 36 | 48 | 60 | 09/16/1997 | 33 | Outer Wheel Path | 5.9 | 21
25031 | 55 | 34 | 19 | 14 | 11 | 7 | 5 | 4 | 37 | 29 | 757 | 672 | 1 | 470 | 364 | 280 | 180 | 127 | 91 | 99 | 83 | 12029 | 0 | 12 | 18 | 24 | 36 | 48 | 60 | 09/16/1997 | 33 | Outer Wheel Path | 5.9 | 26
25032 | 55 | 34 | 26 | 20 | 15 | 10 | 7 | 5 | 37 | 29 | 1007 | 930 | 1 | 653 | 505 | 390 | 247 | 174 | 124 | 99 | 83 | 16005 | 0 | 12 | 18 | 24 | 36 | 48 | 60 | 09/16/1997 | 33 | Outer Wheel Path | 5.9 | 37
25033 | 55 | 34 | 9 | 7 | 5 | 3 | 2 | 2 | 37 | 29 | 401 | 340 | 1 | 238 | 182 | 138 | 84 | 59 | 45 | 99 | 83 | 6368 | 0 | 12 | 18 | 24 | 36 | 48 | 60 | 09/16/1997 | 43 | Outer Wheel Path | 5.9 | 13
25034 | 55 | 34 | 14 | 11 | 8 | 5 | 4 | 3 | 37 | 29 | 595 | 507 | 1 | 353 | 273 | 210 | 129 | 90 | 69 | 99 | 83 | 9455 | 0 | 12 | 18 | 24 | 36 | 48 | 60 | 09/16/1997 | 43 | Outer Wheel Path | 5.9 | 20
25035 | 55 | 34 | 18 | 14 | 11 | 7 | 5 | 3 | 37 | 29 | 757 | 650 | 1 | 451 | 350 | 271 | 168 | 117 | 89 | 99 | 83 | 12025 | 0 | 12 | 18 | 24 | 36 | 48 | 60 | 09/16/1997 | 43 | Outer Wheel Path | 5.9 | 26
25036 | 55 | 34 | 25 | 19 | 15 | 9 | 6 | 5 | 37 | 29 | 1011 | 903 | 1 | 626 | 485 | 377 | 233 | 161 | 119 | 99 | 83 | 16065 | 0 | 12 | 18 | 24 | 36 | 48 | 60 | 09/16/1997 | 43 | Outer Wheel Path | 5.9 | 36
25037 | 55 | 34 | 9 | 7 | 5 | 3 | 2 | 2 | 37 | 29 | 402 | 347 | 1 | 239 | 178 | 137 | 83 | 56 | 46 | 99 | 83 | 6380 | 0 | 12 | 18 | 24 | 36 | 48 | 60 | 09/16/1997 | 53 | Outer Wheel Path | 5.9 | 14
25491 | 17 | 35 | 14 | 11 | 9 | 6 | 4 | 3 | 25 | 15 | 760 | 452 | 1 | 350 | 287 | 234 | 151 | 105 | 78 | 77 | 59 | 12080 | 0 | 12 | 18 | 24 | 36 | 48 | 60 | 10/27/1997 | 35 | Centerline | 5.9 | 18
25492 | 17 | 35 | 18 | 15 | 12 | 8 | 5 | 4 | 25 | 15 | 1028 | 609 | 1 | 469 | 386 | 313 | 204 | 139 | 106 | 77 | 59 | 16327 | 0 | 12 | 18 | 24 | 36 | 48 | 60 | 10/27/1997 | 35 | Centerline | 5.9 | 24
25493 | 17 | 35 | 8 | 7 | 6 | 4 | 2 | 2 | 25 | 15 | 404 | 278 | 1 | 215 | 176 | 143 | 90 | 59 | 43 | 77 | 59 | 6416 | 0 | 12 | 18 | 24 | 36 | 48 | 60 | 10/27/1997 | 45 | Centerline | 5.9 | 11
25494 | 17 | 35 | 11 | 9 | 7 | 5 | 3 | 2 | 25 | 15 | 536 | 363 | 1 | 282 | 231 | 186 | 120 | 78 | 57 | 77 | 59 | 8517 | 0 | 12 | 18 | 24 | 36 | 48 | 60 | 10/27/1997 | 45 | Centerline | 5.9 | 14
25495 | 17 | 35 | 15 | 13 | 10 | 7 | 4 | 3 | 25 | 15 | 758 | 503 | 1 | 390 | 321 | 260 | 167 | 111 | 81 | 77 | 59 | 12045 | 0 | 12 | 18 | 24 | 36 | 48 | 60 | 10/27/1997 | 45 | Centerline | 5.9 | 20
25496 | 17 | 35 | 21 | 17 | 14 | 9 | 6 | 4 | 25 | 15 | 1027 | 672 | 1 | 521 | 430 | 350 | 226 | 149 | 109 | 77 | 59 | 16323 | 0 | 12 | 18 | 24 | 36 | 48 | 60 | 10/27/1997 | 45 | Centerline | 5.9 | 26
25497 | 17 | 35 | 9 | 7 | 6 | 4 | 2 | 2 | 25 | 15 | 402 | 297 | 1 | 225 | 182 | 145 | 92 | 61 | 46 | 77 | 59 | 6392 | 0 | 12 | 18 | 24 | 36 | 48 | 60 | 10/27/1997 | 55 | Centerline | 5.9 | 12
25498 | 17 | 35 | 12 | 9 | 8 | 5 | 3 | 2 | 25 | 15 | 545 | 394 | 1 | 299 | 241 | 194 | 122 | 83 | 62 | 77 | 59 | 8664 | 0 | 12 | 18 | 24 | 36 | 48 | 60 | 10/27/1997 | 55 | Centerline | 5.9 | 16
25499 | 17 | 35 | 16 | 13 | 11 | 7 | 5 | 3 | 25 | 15 | 759 | 538 | 1 | 409 | 331 | 267 | 170 | 115 | 86 | 77 | 59 | 12061 | 0 | 12 | 18 | 24 | 36 | 48 | 60 | 10/27/1997 | 55 | Centerline | 5.9 | 21
25500 | 17 | 35 | 22 | 18 | 14 | 9 | 6 | 5 | 25 | 15 | 1026 | 720 | 1 | 547 | 445 | 358 | 229 | 155 | 117 | 77 | 59 | 16295 | 0 | 12 | 18 | 24 | 36 | 48 | 60 | 10/27/1997 | 55 | Centerline | 5.9 | 28
25501 | 17 | 35 | 9 | 7 | 6 | 4 | 3 | 2 | 25 | 15 | 406 | 273 | 1 | 216 | 177 | 144 | 93 | 65 | 48 | 77 | 59 | 6451 | 0 | 12 | 18 | 24 | 36 | 48 | 60 | 10/27/1997 | 66 | Centerline | 5.9 | 11
25502 | 17 | 35 | 11 | 9 | 8 | 5 | 3 | 3 | 25 | 15 | 545 | 361 | 1 | 284 | 235 | 192 | 125 | 86 | 64 | 77 | 59 | 8656 | 0 | 12 | 18 | 24 | 36 | 48 | 60 | 10/27/1997 | 66 | Centerline | 5.9 | 14
25503 | 17 | 35 | 15 | 13 | 10 | 7 | 5 | 3 | 25 | 15 | 759 | 492 | 1 | 386 | 321 | 262 | 173 | 117 | 89 | 77 | 59 | 12053 | 0 | 12 | 18 | 24 | 36 | 48 | 60 | 10/27/1997 | 66 | Centerline | 5.9 | 19
25504 | 17 | 35 | 20 | 17 | 14 | 9 | 6 | 5 | 25 | 15 | 1028 | 662 | 1 | 518 | 432 | 353 | 232 | 159 | 119 | 77 | 59 | 16331 | 0 | 12 | 18 | 24 | 36 | 48 | 60 | 10/27/1997 | 66 | Centerline | 5.9 | 26
25505 | 17 | 35 | 8 | 7 | 6 | 4 | 2 | 2 | 32 | 21 | 399 | 277 | 1 | 214 | 176 | 142 | 93 | 63 | 46 | 89 | 70 | 6332 | 0 | 12 | 18 | 24 | 36 | 48 | 60 | 10/27/1997 | 25 | Outer Wheel Path | 5.9 | 11
25506 | 17 | 35 | 11 | 9 | 8 | 5 | 3 | 2 | 32 | 21 | 543 | 375 | 1 | 289 | 233 | 191 | 125 | 82 | 62 | 89 | 70 | 8628 | 0 | 12 | 18 | 24 | 36 | 48 | 60 | 10/27/1997 | 25 | Outer Wheel Path | 5.9 | 15
25507 | 17 | 35 | 16 | 13 | 11 | 7 | 5 | 3 | 32 | 21 | 758 | 520 | 1 | 401 | 330 | 268 | 175 | 118 | 87 | 89 | 70 | 12049 | 0 | 12 | 18 | 24 | 36 | 48 | 60 | 10/27/1997 | 25 | Outer Wheel Path | 5.9 | 20
25508 | 17 | 35 | 21 | 17 | 14 | 9 | 6 | 5 | 32 | 21 | 1024 | 704 | 1 | 539 | 444 | 361 | 236 | 159 | 116 | 89 | 70 | 16264 | 0 | 12 | 18 | 24 | 36 | 48 | 60 | 10/27/1997 | 25 | Outer Wheel Path | 5.9 | 28
25509 | 17 | 35 | 9 | 7 | 5 | 3 | 2 | 2 | 32 | 21 | 400 | 284 | 1 | 217 | 174 | 138 | 84 | 57 | 40 | 89 | 70 | 6356 | 0 | 12 | 18 | 24 | 36 | 48 | 60 | 10/27/1997 | 35 | Outer Wheel Path | 5.9 | 11
25510 | 17 | 35 | 11 | 9 | 7 | 5 | 3 | 2 | 32 | 21 | 544 | 380 | 1 | 288 | 232 | 186 | 115 | 75 | 54 | 89 | 70 | 8640 | 0 | 12 | 18 | 24 | 36 | 48 | 60 | 10/27/1997 | 35 | Outer Wheel Path | 5.9 | 15
25511 | 17 | 35 | 16 | 13 | 10 | 6 | 4 | 3 | 32 | 21 | 763 | 531 | 1 | 403 | 328 | 261 | 162 | 106 | 78 | 89 | 70 | 12116 | 0 | 12 | 18 | 24 | 36 | 48 | 60 | 10/27/1997 | 35 | Outer Wheel Path | 5.9 | 21
25512 | 17 | 35 | 21 | 17 | 14 | 9 | 6 | 4 | 32 | 21 | 1023 | 717 | 1 | 545 | 442 | 355 | 222 | 144 | 104 | 89 | 70 | 16252 | 0 | 12 | 18 | 24 | 36 | 48 | 60 | 10/27/1997 | 35 | Outer Wheel Path | 5.9 | 28
25513 | 17 | 35 | 9 | 7 | 6 | 4 | 2 | 2 | 32 | 21 | 395 | 309 | 1 | 234 | 187 | 150 | 93 | 62 | 44 | 89 | 70 | 6273 | 0 | 12 | 18 | 24 | 36 | 48 | 60 | 10/27/1997 | 45 | Outer Wheel Path | 5.9 | 12
25514 | 17 | 35 | 12 | 10 | 8 | 5 | 3 | 2 | 32 | 21 | 544 | 414 | 1 | 314 | 253 | 201 | 126 | 83 | 59 | 89 | 70 | 8644 | 0 | 12 | 18 | 24 | 36 | 48 | 60 | 10/27/1997 | 45 | Outer Wheel Path | 5.9 | 16
25515 | 17 | 35 | 17 | 14 | 11 | 7 | 5 | 3 | 32 | 21 | 757 | 578 | 1 | 435 | 354 | 282 | 179 | 117 | 86 | 89 | 70 | 12025 | 0 | 12 | 18 | 24 | 36 | 48 | 60 | 10/27/1997 | 45 | Outer Wheel Path | 5.9 | 23
25516 | 17 | 35 | 23 | 19 | 15 | 10 | 6 | 5 | 32 | 21 | 1019 | 780 | 1 | 586 | 476 | 381 | 241 | 159 | 115 | 89 | 70 | 16188 | 0 | 12 | 18 | 24 | 36 | 48 | 60 | 10/27/1997 | 45 | Outer Wheel Path | 5.9 | 31
25517 | 17 | 35 | 10 | 8 | 6 | 4 | 2 | 2 | 32 | 21 | 396 | 342 | 1 | 251 | 199 | 155 | 93 | 62 | 47 | 89 | 70 | 6296 | 0 | 12 | 18 | 24 | 36 | 48 | 60 | 10/27/1997 | 55 | Outer Wheel Path | 5.9 | 13
25518 | 17 | 35 | 13 | 11 | 8 | 5 | 3 | 2 | 32 | 21 | 539 | 458 | 1 | 336 | 268 | 210 | 127 | 85 | 62 | 89 | 70 | 8565 | 0 | 12 | 18 | 24 | 36 | 48 | 60 | 10/27/1997 | 55 | Outer Wheel Path | 5.9 | 18
25519 | 17 | 35 | 18 | 15 | 12 | 7 | 5 | 4 | 32 | 21 | 752 | 631 | 1 | 466 | 373 | 294 | 182 | 120 | 89 | 89 | 70 | 11945 | 0 | 12 | 18 | 24 | 36 | 48 | 60 | 10/27/1997 | 55 | Outer Wheel Path | 5.9 | 25
25712 | 36 | 35 | 29 | 23 | 18 | 11 | 8 | 6 | 31 | 21 | 1011 | 987 | 1 | 724 | 580 | 454 | 286 | 193 | 143 | 87 | 70 | 16061 | 0 | 12 | 18 | 24 | 36 | 48 | 60 | 10/27/1997 | 33 | Centerline | 5.9 | 39
25713 | 36 | 35 | 10 | 8 | 6 | 4 | 3 | 2 | 31 | 21 | 403 | 342 | 1 | 255 | 201 | 158 | 99 | 67 | 50 | 87 | 70 | 6396 | 0 | 12 | 18 | 24 | 36 | 48 | 60 | 10/27/1997 | 43 | Centerline | 5.9 | 13
25714 | 36 | 35 | 14 | 11 | 9 | 5 | 4 | 3 | 31 | 21 | 541 | 461 | 1 | 343 | 274 | 216 | 137 | 92 | 71 | 87 | 70 | 8593 | 0 | 12 | 18 | 24 | 36 | 48 | 60 | 10/27/1997 | 43 | Centerline | 5.9 | 18
25715 | 36 | 35 | 19 | 15 | 12 | 8 | 5 | 4 | 31 | 21 | 755 | 644 | 1 | 483 | 385 | 305 | 193 | 130 | 98 | 87 | 70 | 11997 | 0 | 12 | 18 | 24 | 36 | 48 | 60 | 10/27/1997 | 43 | Centerline | 5.9 | 25
25716 | 36 | 35 | 26 | 21 | 16 | 10 | 7 | 5 | 31 | 21 | 1014 | 877 | 1 | 652 | 523 | 414 | 262 | 175 | 132 | 87 | 70 | 16105 | 0 | 12 | 18 | 24 | 36 | 48 | 60 | 10/27/1997 | 43 | Centerline | 5.9 | 35
25717 | 36 | 35 | 10 | 8 | 6 | 4 | 3 | 2 | 31 | 21 | 402 | 353 | 1 | 253 | 199 | 157 | 95 | 68 | 50 | 87 | 70 | 6384 | 0 | 12 | 18 | 24 | 36 | 48 | 60 | 10/27/1997 | 53 | Centerline | 5.9 | 14
29784 | 35 | 42 | 24 | 19 | 16 | 10 | 7 | 5 | 12 | 7 | 1042 | 755 | 1 | 606 | 492 | 402 | 265 | 178 | 137 | 54 | 45 | 16554 | 0 | 12 | 18 | 24 | 36 | 48 | 60 | 02/10/1998 | 63 | Outer Wheel Path | 5.9 | 30
28480 | 17 | 41 | 20 | 17 | 14 | 9 | 6 | 5 | 20 | 11 | 1055 | 662 | 1 | 515 | 429 | 348 | 226 | 156 | 118 | 67 | 52 | 16768 | 0 | 12 | 18 | 24 | 36 | 48 | 60 | 01/29/1998 | 55 | Centerline | 5.9 | 26
28481 | 17 | 41 | 8 | 7 | 6 | 4 | 3 | 2 | 20 | 12 | 420 | 253 | 1 | 213 | 181 | 148 | 96 | 65 | 47 | 68 | 54 | 6674 | 0 | 12 | 18 | 24 | 36 | 48 | 60 | 01/29/1998 | 65 | Centerline | 5.9 | 10
28482 | 17 | 41 | 12 | 10 | 9 | 6 | 4 | 3 | 20 | 12 | 617 | 375 | 1 | 311 | 264 | 217 | 141 | 95 | 70 | 68 | 54 | 9800 | 0 | 12 | 18 | 24 | 36 | 48 | 60 | 01/29/1998 | 65 | Centerline | 5.9 | 15
33456 | 14 | 47 | 27 | 21 | 16 | 10 | 7 | 5 | 32 | 22 | 982 | 994 | 1 | 689 | 521 | 396 | 243 | 168 | 121 | 90 | 71 | 15604 | 0 | 12 | 18 | 24 | 36 | 48 | 60 | 06/02/1998 | 15 | Outer Wheel Path | 5.9 | 39
33457 | 14 | 47 | 8 | 7 | 5 | 3 | 2 | 2 | 32 | 22 | 355 | 279 | 1 | 210 | 168 | 133 | 87 | 61 | 42 | 90 | 71 | 5645 | 0 | 12 | 18 | 24 | 36 | 48 | 60 | 06/02/1998 | 25 | Outer Wheel Path | 5.9 | 11
33458 | 14 | 47 | 13 | 10 | 8 | 5 | 4 | 3 | 32 | 22 | 555 | 428 | 1 | 321 | 260 | 209 | 137 | 95 | 69 | 90 | 71 | 8819 | 0 | 12 | 18 | 24 | 36 | 48 | 60 | 06/02/1998 | 25 | Outer Wheel Path | 5.9 | 17
33459 | 14 | 47 | 17 | 14 | 11 | 7 | 5 | 4 | 32 | 22 | 741 | 557 | 1 | 422 | 343 | 277 | 180 | 126 | 93 | 90 | 71 | 11767 | 0 | 12 | 18 | 24 | 36 | 48 | 60 | 06/02/1998 | 25 | Outer Wheel Path | 5.9 | 22
33460 | 14 | 47 | 22 | 18 | 15 | 10 | 7 | 5 | 32 | 22 | 989 | 749 | 1 | 563 | 461 | 373 | 243 | 169 | 126 | 90 | 71 | 15707 | 0 | 12 | 18 | 24 | 36 | 48 | 60 | 06/02/1998 | 25 | Outer Wheel Path | 5.9 | 29
33461 | 14 | 47 | 8 | 6 | 5 | 3 | 2 | 2 | 32 | 22 | 356 | 280 | 1 | 207 | 165 | 130 | 82 | 56 | 41 | 90 | 71 | 5649 | 0 | 12 | 18 | 24 | 36 | 48 | 60 | 06/02/1998 | 35 | Outer Wheel Path | 5.9 | 11
33462 | 14 | 47 | 13 | 10 | 8 | 5 | 3 | 2 | 32 | 22 | 550 | 427 | 1 | 318 | 257 | 203 | 129 | 88 | 63 | 90 | 71 | 8732 | 0 | 12 | 18 | 24 | 36 | 48 | 60 | 06/02/1998 | 35 | Outer Wheel Path | 5.9 | 17
33463 | 14 | 47 | 17 | 13 | 11 | 7 | 5 | 3 | 32 | 22 | 740 | 564 | 1 | 423 | 340 | 271 | 175 | 120 | 87 | 90 | 71 | 11763 | 0 | 12 | 18 | 24 | 36 | 48 | 60 | 06/02/1998 | 35 | Outer Wheel Path | 5.9 | 22
33464 | 14 | 47 | 22 | 18 | 14 | 9 | 6 | 5 | 32 | 22 | 968 | 754 | 1 | 565 | 458 | 367 | 234 | 160 | 118 | 90 | 71 | 15378 | 0 | 12 | 18 | 24 | 36 | 48 | 60 | 06/02/1998 | 35 | Outer Wheel Path | 5.9 | 30
33465 | 14 | 47 | 7 | 6 | 4 | 3 | 2 | 1 | 32 | 22 | 351 | 252 | 1 | 187 | 145 | 114 | 74 | 50 | 35 | 90 | 71 | 5581 | 0 | 12 | 18 | 24 | 36 | 48 | 60 | 06/02/1998 | 45 | Outer Wheel Path | 5.9 | 10
33466 | 14 | 47 | 11 | 9 | 7 | 5 | 3 | 2 | 32 | 22 | 553 | 388 | 1 | 291 | 227 | 180 | 117 | 80 | 54 | 90 | 71 | 8779 | 0 | 12 | 18 | 24 | 36 | 48 | 60 | 06/02/1998 | 45 | Outer Wheel Path | 5.9 | 15
33467 | 14 | 47 | 15 | 12 | 9 | 6 | 4 | 3 | 32 | 22 | 732 | 511 | 1 | 386 | 302 | 238 | 157 | 106 | 72 | 90 | 71 | 11628 | 0 | 12 | 18 | 24 | 36 | 48 | 60 | 06/02/1998 | 45 | Outer Wheel Path | 5.9 | 20
33468 | 14 | 47 | 20 | 16 | 13 | 8 | 6 | 4 | 32 | 22 | 973 | 688 | 1 | 516 | 408 | 324 | 212 | 144 | 99 | 90 | 71 | 15453 | 0 | 12 | 18 | 24 | 36 | 48 | 60 | 06/02/1998 | 45 | Outer Wheel Path | 5.9 | 27
33469 | 14 | 47 | 7 | 5 | 4 | 3 | 2 | 1 | 32 | 22 | 358 | 229 | 1 | 172 | 137 | 108 | 67 | 46 | 36 | 90 | 71 | 5681 | 0 | 12 | 18 | 24 | 36 | 48 | 60 | 06/02/1998 | 55 | Outer Wheel Path | 5.9 | 9
33470 | 14 | 47 | 11 | 8 | 7 | 4 | 3 | 2 | 32 | 22 | 554 | 350 | 1 | 267 | 214 | 169 | 107 | 71 | 49 | 90 | 71 | 8799 | 0 | 12 | 18 | 24 | 36 | 48 | 60 | 06/02/1998 | 55 | Outer Wheel Path | 5.9 | 14
33471 | 14 | 47 | 14 | 11 | 9 | 6 | 4 | 3 | 32 | 22 | 747 | 465 | 1 | 356 | 286 | 228 | 144 | 96 | 69 | 90 | 71 | 11870 | 0 | 12 | 18 | 24 | 36 | 48 | 60 | 06/02/1998 | 55 | Outer Wheel Path | 5.9 | 18
33472 | 14 | 47 | 19 | 15 | 12 | 8 | 5 | 4 | 32 | 22 | 1003 | 627 | 1 | 481 | 388 | 310 | 197 | 131 | 94 | 90 | 71 | 15930 | 0 | 12 | 18 | 24 | 36 | 48 | 60 | 06/02/1998 | 55 | Outer Wheel Path | 5.9 | 25
33473 | 15 | 47 | 7 | 5 | 4 | 2 | 2 | 1 | 36 | 25 | 348 | 229 | 1 | 168 | 131 | 102 | 62 | 43 | 31 | 96 | 76 | 5534 | 0 | 12 | 18 | 24 | 36 | 48 | 60 | 06/02/1998 | 15 | Centerline | 5.9 | 9
33474 | 15 | 47 | 10 | 8 | 6 | 4 | 3 | 2 | 36 | 25 | 543 | 355 | 1 | 259 | 205 | 159 | 98 | 66 | 47 | 96 | 76 | 8628 | 0 | 12 | 18 | 24 | 36 | 48 | 60 | 06/02/1998 | 15 | Centerline | 5.9 | 14
33475 | 15 | 47 | 13 | 11 | 8 | 5 | 4 | 3 | 36 | 25 | 731 | 470 | 1 | 342 | 270 | 211 | 131 | 89 | 66 | 96 | 76 | 11608 | 0 | 12 | 18 | 24 | 36 | 48 | 60 | 06/02/1998 | 15 | Centerline | 5.9 | 18
33476 | 15 | 47 | 18 | 14 | 11 | 7 | 5 | 4 | 36 | 25 | 959 | 632 | 1 | 459 | 363 | 285 | 178 | 121 | 89 | 96 | 76 | 15231 | 0 | 12 | 18 | 24 | 36 | 48 | 60 | 06/02/1998 | 15 | Centerline | 5.9 | 25
33477 | 15 | 47 | 7 | 6 | 4 | 3 | 2 | 1 | 36 | 25 | 354 | 250 | 1 | 183 | 142 | 111 | 68 | 46 | 33 | 96 | 76 | 5621 | 0 | 12 | 18 | 24 | 36 | 48 | 60 | 06/02/1998 | 25 | Centerline | 5.9 | 10
33478 | 15 | 47 | 11 | 9 | 7 | 4 | 3 | 2 | 36 | 25 | 546 | 384 | 1 | 280 | 218 | 172 | 105 | 69 | 50 | 96 | 76 | 8672 | 0 | 12 | 18 | 24 | 36 | 48 | 60 | 06/02/1998 | 25 | Centerline | 5.9 | 15
33479 | 15 | 47 | 14 | 11 | 9 | 5 | 4 | 3 | 36 | 25 | 720 | 503 | 1 | 368 | 291 | 227 | 139 | 93 | 68 | 96 | 76 | 11445 | 0 | 12 | 18 | 24 | 36 | 48 | 60 | 06/02/1998 | 25 | Centerline | 5.9 | 20
33480 | 15 | 47 | 19 | 15 | 12 | 7 | 5 | 4 | 36 | 25 | 986 | 676 | 1 | 493 | 391 | 305 | 189 | 127 | 91 | 96 | 76 | 15660 | 0 | 12 | 18 | 24 | 36 | 48 | 60 | 06/02/1998 | 25 | Centerline | 5.9 | 27
33481 | 15 | 47 | 8 | 7 | 5 | 3 | 2 | 2 | 36 | 25 | 353 | 288 | 1 | 215 | 170 | 134 | 82 | 55 | 44 | 96 | 76 | 5609 | 0 | 12 | 18 | 24 | 36 | 48 | 60 | 06/02/1998 | 35 | Centerline | 5.9 | 11
33482 | 15 | 47 | 13 | 10 | 8 | 5 | 3 | 2 | 36 | 25 | 549 | 437 | 1 | 329 | 262 | 208 | 127 | 84 | 57 | 96 | 76 | 8716 | 0 | 12 | 18 | 24 | 36 | 48 | 60 | 06/02/1998 | 35 | Centerline | 5.9 | 17
33483 | 15 | 47 | 17 | 14 | 11 | 7 | 4 | 3 | 36 | 25 | 719 | 576 | 1 | 432 | 347 | 274 | 169 | 113 | 79 | 96 | 76 | 11421 | 0 | 12 | 18 | 24 | 36 | 48 | 60 | 06/02/1998 | 35 | Centerline | 5.9 | 23
33333 | 10 | 46 | 9 | 7 | 5 | 3 | 2 | 1 | 32 | 21 | 356 | 309 | 1 | 220 | 168 | 129 | 78 | 52 | 38 | 90 | 69 | 5657 | 0 | 12 | 18 | 24 | 36 | 48 | 60 | 06/02/1998 | 25 | Outer Wheel Path | 5.9 | 12
33485 | 15 | 47 | 9 | 7 | 5 | 3 | 2 | 2 | 36 | 25 | 351 | 305 | 1 | 225 | 174 | 137 | 82 | 53 | 38 | 96 | 76 | 5581 | 0 | 12 | 18 | 24 | 36 | 48 | 60 | 06/02/1998 | 45 | Centerline | 5.9 | 12
33486 | 15 | 47 | 14 | 11 | 8 | 5 | 3 | 2 | 36 | 25 | 546 | 465 | 1 | 344 | 272 | 213 | 128 | 84 | 58 | 96 | 76 | 8668 | 0 | 12 | 18 | 24 | 36 | 48 | 60 | 06/02/1998 | 45 | Centerline | 5.9 | 18
33487 | 15 | 47 | 18 | 14 | 11 | 7 | 4 | 3 | 36 | 25 | 722 | 616 | 1 | 455 | 360 | 283 | 174 | 113 | 82 | 96 | 76 | 11477 | 0 | 12 | 18 | 24 | 36 | 48 | 60 | 06/02/1998 | 45 | Centerline | 5.9 | 24
33488 | 15 | 47 | 24 | 19 | 15 | 9 | 6 | 4 | 36 | 25 | 964 | 832 | 1 | 614 | 487 | 384 | 236 | 154 | 110 | 96 | 76 | 15310 | 0 | 12 | 18 | 24 | 36 | 48 | 60 | 06/02/1998 | 45 | Centerline | 5.9 | 33
33489 | 15 | 47 | 9 | 7 | 5 | 3 | 2 | 1 | 36 | 25 | 354 | 301 | 1 | 225 | 174 | 136 | 82 | 51 | 34 | 96 | 76 | 5625 | 0 | 12 | 18 | 24 | 36 | 48 | 60 | 06/02/1998 | 55 | Centerline | 5.9 | 12
33490 | 15 | 47 | 13 | 11 | 8 | 5 | 3 | 2 | 36 | 25 | 545 | 458 | 1 | 341 | 269 | 210 | 126 | 78 | 52 | 96 | 76 | 8656 | 0 | 12 | 18 | 24 | 36 | 48 | 60 | 06/02/1998 | 55 | Centerline | 5.9 | 18
33491 | 15 | 47 | 18 | 14 | 11 | 7 | 4 | 3 | 36 | 25 | 714 | 605 | 1 | 449 | 359 | 279 | 167 | 106 | 71 | 96 | 76 | 11338 | 0 | 12 | 18 | 24 | 36 | 48 | 60 | 06/02/1998 | 55 | Centerline | 5.9 | 24
33492 | 15 | 47 | 24 | 19 | 15 | 9 | 6 | 4 | 36 | 25 | 968 | 816 | 1 | 607 | 485 | 380 | 232 | 146 | 102 | 96 | 76 | 15386 | 0 | 12 | 18 | 24 | 36 | 48 | 60 | 06/02/1998 | 55 | Centerline | 5.9 | 32
33493 | 15 | 47 | 7 | 5 | 4 | 3 | 2 | 1 | 32 | 22 | 355 | 230 | 1 | 168 | 135 | 105 | 67 | 46 | 32 | 90 | 71 | 5645 | 0 | 12 | 18 | 24 | 36 | 48 | 60 | 06/02/1998 | 15 | Outer Wheel Path | 5.9 | 9
33494 | 15 | 47 | 10 | 8 | 7 | 4 | 3 | 2 | 32 | 22 | 554 | 352 | 1 | 260 | 208 | 165 | 106 | 72 | 53 | 90 | 71 | 8803 | 0 | 12 | 18 | 24 | 36 | 48 | 60 | 06/02/1998 | 15 | Outer Wheel Path | 5.9 | 14
33495 | 15 | 47 | 14 | 11 | 9 | 6 | 4 | 3 | 32 | 22 | 731 | 468 | 1 | 347 | 277 | 221 | 142 | 98 | 73 | 90 | 71 | 11616 | 0 | 12 | 18 | 24 | 36 | 48 | 60 | 06/02/1998 | 15 | Outer Wheel Path | 5.9 | 18
33496 | 15 | 47 | 18 | 15 | 12 | 8 | 5 | 4 | 32 | 22 | 988 | 633 | 1 | 468 | 378 | 299 | 195 | 133 | 98 | 90 | 71 | 15695 | 0 | 12 | 18 | 24 | 36 | 48 | 60 | 06/02/1998 | 15 | Outer Wheel Path | 5.9 | 25
33497 | 15 | 47 | 7 | 5 | 4 | 3 | 2 | 1 | 32 | 22 | 355 | 235 | 1 | 176 | 139 | 111 | 68 | 46 | 34 | 90 | 71 | 5641 | 0 | 12 | 18 | 24 | 36 | 48 | 60 | 06/02/1998 | 25 | Outer Wheel Path | 5.9 | 9
33498 | 15 | 47 | 11 | 9 | 7 | 4 | 3 | 2 | 32 | 22 | 556 | 364 | 1 | 273 | 218 | 174 | 111 | 77 | 57 | 90 | 71 | 8827 | 0 | 12 | 18 | 24 | 36 | 48 | 60 | 06/02/1998 | 25 | Outer Wheel Path | 5.9 | 14
25520 | 17 | 35 | 24 | 20 | 16 | 10 | 6 | 5 | 32 | 21 | 1009 | 846 | 1 | 622 | 502 | 395 | 245 | 163 | 122 | 89 | 70 | 16025 | 0 | 12 | 18 | 24 | 36 | 48 | 60 | 10/27/1997 | 55 | Outer Wheel Path | 5.9 | 33
25521 | 17 | 35 | 9 | 7 | 6 | 4 | 3 | 2 | 32 | 21 | 397 | 306 | 1 | 234 | 190 | 157 | 101 | 68 | 50 | 89 | 70 | 6304 | 0 | 12 | 18 | 24 | 36 | 48 | 60 | 10/27/1997 | 65 | Outer Wheel Path | 5.9 | 12
25522 | 17 | 35 | 12 | 10 | 8 | 5 | 4 | 3 | 32 | 21 | 540 | 402 | 1 | 310 | 254 | 208 | 135 | 94 | 68 | 89 | 70 | 8581 | 0 | 12 | 18 | 24 | 36 | 48 | 60 | 10/27/1997 | 65 | Outer Wheel Path | 5.9 | 16
25523 | 17 | 35 | 17 | 14 | 11 | 8 | 5 | 4 | 32 | 21 | 759 | 561 | 1 | 431 | 356 | 291 | 192 | 131 | 97 | 89 | 70 | 12053 | 0 | 12 | 18 | 24 | 36 | 48 | 60 | 10/27/1997 | 65 | Outer Wheel Path | 5.9 | 22
25524 | 17 | 35 | 23 | 19 | 15 | 10 | 7 | 5 | 32 | 21 | 1020 | 755 | 1 | 578 | 479 | 391 | 258 | 176 | 130 | 89 | 70 | 16200 | 0 | 12 | 18 | 24 | 36 | 48 | 60 | 10/27/1997 | 65 | Outer Wheel Path | 5.9 | 30
25525 | 18 | 35 | 7 | 6 | 5 | 3 | 2 | 2 | 24 | 16 | 406 | 219 | 1 | 181 | 149 | 124 | 83 | 59 | 44 | 75 | 61 | 6455 | 0 | 12 | 18 | 24 | 36 | 48 | 60 | 10/27/1997 | 20 | Centerline | 5.9 | 9
27164 | 4 | 39 | 14 | 12 | 10 | 7 | 5 | 4 | 14 | 15 | 981 | 434 | 1 | 359 | 309 | 266 | 184 | 134 | 98 | 56 | 58 | 15584 | 0 | 12 | 18 | 24 | 36 | 48 | 60 | 12/30/1997 | 45 | Centerline | 5.9 | 17
27218 | 10 | 39 | 12 | 10 | 8 | 5 | 3 | 2 | 15 | 16 | 549 | 402 | 1 | 305 | 243 | 192 | 122 | 85 | 63 | 58 | 61 | 8716 | 0 | 12 | 18 | 24 | 36 | 48 | 60 | 12/30/1997 | 45 | Outer Wheel Path | 5.9 | 16
27219 | 10 | 39 | 16 | 13 | 10 | 6 | 4 | 3 | 15 | 16 | 741 | 530 | 1 | 403 | 322 | 256 | 163 | 113 | 85 | 58 | 61 | 11771 | 0 | 12 | 18 | 24 | 36 | 48 | 60 | 12/30/1997 | 45 | Outer Wheel Path | 5.9 | 21
27220 | 10 | 39 | 20 | 16 | 13 | 8 | 6 | 4 | 15 | 16 | 963 | 680 | 1 | 516 | 416 | 330 | 213 | 148 | 111 | 58 | 61 | 15302 | 0 | 12 | 18 | 24 | 36 | 48 | 60 | 12/30/1997 | 45 | Outer Wheel Path | 5.9 | 27
30858 | 38 | 43 | 15 | 12 | 9 | 6 | 4 | 3 | 20 | 12 | 573 | 488 | 1 | 376 | 302 | 240 | 151 | 101 | 73 | 67 | 54 | 9109 | 0 | 12 | 18 | 24 | 36 | 48 | 60 | 03/04/1998 | 53 | Outer Wheel Path | 5.9 | 19
30859 | 38 | 43 | 20 | 16 | 13 | 8 | 5 | 4 | 20 | 12 | 756 | 644 | 1 | 497 | 400 | 318 | 201 | 134 | 97 | 67 | 54 | 12013 | 0 | 12 | 18 | 24 | 36 | 48 | 60 | 03/04/1998 | 53 | Outer Wheel Path | 5.9 | 25
30860 | 38 | 43 | 26 | 21 | 17 | 11 | 7 | 5 | 20 | 12 | 1006 | 860 | 1 | 661 | 533 | 424 | 269 | 180 | 131 | 67 | 54 | 15989 | 0 | 12 | 18 | 24 | 36 | 48 | 60 | 03/04/1998 | 53 | Outer Wheel Path | 5.9 | 34
30861 | 38 | 43 | 10 | 8 | 6 | 4 | 3 | 2 | 20 | 12 | 376 | 316 | 1 | 242 | 196 | 155 | 97 | 64 | 49 | 67 | 54 | 5967 | 0 | 12 | 18 | 24 | 36 | 48 | 60 | 03/04/1998 | 63 | Outer Wheel Path | 5.9 | 12
30862 | 38 | 43 | 15 | 12 | 9 | 6 | 4 | 3 | 20 | 12 | 576 | 476 | 1 | 369 | 296 | 237 | 149 | 102 | 73 | 67 | 54 | 9149 | 0 | 12 | 18 | 24 | 36 | 48 | 60 | 03/04/1998 | 63 | Outer Wheel Path | 5.9 | 19
30863 | 38 | 43 | 19 | 15 | 12 | 8 | 5 | 4 | 20 | 12 | 758 | 623 | 1 | 482 | 388 | 311 | 196 | 131 | 97 | 67 | 54 | 12049 | 0 | 12 | 18 | 24 | 36 | 48 | 60 | 03/04/1998 | 63 | Outer Wheel Path | 5.9 | 25
30864 | 38 | 43 | 25 | 20 | 16 | 10 | 7 | 5 | 20 | 12 | 991 | 833 | 1 | 641 | 518 | 415 | 262 | 176 | 129 | 67 | 54 | 15751 | 0 | 12 | 18 | 24 | 36 | 48 | 60 | 03/04/1998 | 63 | Outer Wheel Path | 5.9 | 33
30865 | 39 | 43 | 8 | 7 | 5 | 4 | 2 | 2 | 24 | 19 | 374 | 251 | 1 | 202 | 168 | 137 | 89 | 61 | 46 | 74 | 65 | 5947 | 0 | 12 | 18 | 24 | 36 | 48 | 60 | 03/04/1998 | 23 | Centerline | 5.9 | 10
30866 | 39 | 43 | 12 | 10 | 8 | 5 | 4 | 3 | 24 | 19 | 573 | 381 | 1 | 306 | 254 | 205 | 136 | 94 | 71 | 74 | 65 | 9101 | 0 | 12 | 18 | 24 | 36 | 48 | 60 | 03/04/1998 | 23 | Centerline | 5.9 | 15
31118 | 1 | 44 | 10 | 9 | 7 | 5 | 3 | 3 | 22 | 22 | 567 | 336 | 1 | 260 | 216 | 183 | 117 | 82 | 68 | 72 | 72 | 9010 | 0 | 12 | 18 | 24 | 36 | 48 | 60 | 03/26/1998 | 55 | Centerline | 5.9 | 13
31119 | 1 | 44 | 13 | 11 | 9 | 6 | 4 | 3 | 22 | 22 | 740 | 441 | 1 | 342 | 286 | 235 | 156 | 110 | 88 | 72 | 72 | 11759 | 0 | 12 | 18 | 24 | 36 | 48 | 60 | 03/26/1998 | 55 | Centerline | 5.9 | 17
31120 | 1 | 44 | 18 | 15 | 12 | 8 | 6 | 4 | 22 | 22 | 965 | 579 | 1 | 454 | 379 | 310 | 206 | 145 | 114 | 72 | 72 | 15326 | 0 | 12 | 18 | 24 | 36 | 48 | 60 | 03/26/1998 | 55 | Centerline | 5.9 | 23
31121 | 1 | 44 | 8 | 6 | 5 | 3 | 2 | 2 | 22 | 22 | 360 | 260 | 1 | 196 | 158 | 125 | 81 | 56 | 43 | 72 | 72 | 5720 | 0 | 12 | 18 | 24 | 36 | 48 | 60 | 03/26/1998 | 65 | Centerline | 5.9 | 10
31122 | 1 | 44 | 12 | 10 | 8 | 5 | 3 | 3 | 22 | 22 | 564 | 401 | 1 | 301 | 245 | 195 | 126 | 86 | 67 | 72 | 72 | 8958 | 0 | 12 | 18 | 24 | 36 | 48 | 60 | 03/26/1998 | 65 | Centerline | 5.9 | 16
31123 | 1 | 44 | 16 | 13 | 10 | 7 | 4 | 3 | 22 | 22 | 741 | 524 | 1 | 397 | 325 | 258 | 167 | 113 | 87 | 72 | 72 | 11771 | 0 | 12 | 18 | 24 | 36 | 48 | 60 | 03/26/1998 | 65 | Centerline | 5.9 | 21
31124 | 1 | 44 | 21 | 17 | 14 | 9 | 6 | 5 | 22 | 22 | 959 | 692 | 1 | 530 | 435 | 348 | 226 | 151 | 115 | 72 | 72 | 15239 | 0 | 12 | 18 | 24 | 36 | 48 | 60 | 03/26/1998 | 65 | Centerline | 5.9 | 27
31125 | 1 | 44 | 9 | 8 | 6 | 4 | 3 | 2 | 32 | 24 | 381 | 316 | 1 | 241 | 195 | 156 | 100 | 68 | 50 | 90 | 75 | 6054 | 0 | 12 | 18 | 24 | 36 | 48 | 60 | 03/26/1998 | 25 | Outer Wheel Path | 5.9 | 12
31126 | 1 | 44 | 14 | 11 | 9 | 6 | 4 | 3 | 32 | 24 | 574 | 469 | 1 | 356 | 291 | 234 | 152 | 103 | 78 | 90 | 75 | 9113 | 0 | 12 | 18 | 24 | 36 | 48 | 60 | 03/26/1998 | 25 | Outer Wheel Path | 5.9 | 18
31127 | 1 | 44 | 18 | 15 | 12 | 8 | 5 | 4 | 32 | 24 | 759 | 605 | 1 | 463 | 378 | 307 | 198 | 134 | 101 | 90 | 75 | 12065 | 0 | 12 | 18 | 24 | 36 | 48 | 60 | 03/26/1998 | 25 | Outer Wheel Path | 5.9 | 24
31128 | 1 | 44 | 24 | 20 | 16 | 10 | 7 | 5 | 32 | 24 | 997 | 797 | 1 | 611 | 501 | 406 | 264 | 178 | 133 | 90 | 75 | 15835 | 0 | 12 | 18 | 24 | 36 | 48 | 60 | 03/26/1998 | 25 | Outer Wheel Path | 5.9 | 31
31129 | 1 | 44 | 9 | 8 | 6 | 4 | 3 | 2 | 32 | 24 | 377 | 299 | 1 | 232 | 191 | 153 | 99 | 67 | 51 | 90 | 75 | 5995 | 0 | 12 | 18 | 24 | 36 | 48 | 60 | 03/26/1998 | 35 | Outer Wheel Path | 5.9 | 12
31130 | 1 | 44 | 14 | 11 | 9 | 6 | 4 | 3 | 32 | 24 | 566 | 451 | 1 | 350 | 291 | 234 | 153 | 104 | 79 | 90 | 75 | 8998 | 0 | 12 | 18 | 24 | 36 | 48 | 60 | 03/26/1998 | 35 | Outer Wheel Path | 5.9 | 18
31131 | 1 | 44 | 18 | 15 | 12 | 8 | 5 | 4 | 32 | 24 | 757 | 585 | 1 | 456 | 380 | 306 | 200 | 136 | 102 | 90 | 75 | 12029 | 0 | 12 | 18 | 24 | 36 | 48 | 60 | 03/26/1998 | 35 | Outer Wheel Path | 5.9 | 23
31132 | 1 | 44 | 24 | 20 | 16 | 11 | 7 | 5 | 32 | 24 | 994 | 777 | 1 | 605 | 506 | 408 | 268 | 182 | 135 | 90 | 75 | 15799 | 0 | 12 | 18 | 24 | 36 | 48 | 60 | 03/26/1998 | 35 | Outer Wheel Path | 5.9 | 31
31133 | 1 | 44 | 9 | 7 | 6 | 4 | 3 | 2 | 32 | 24 | 373 | 297 | 1 | 232 | 188 | 152 | 97 | 68 | 51 | 90 | 75 | 5923 | 0 | 12 | 18 | 24 | 36 | 48 | 60 | 03/26/1998 | 45 | Outer Wheel Path | 5.9 | 12
31134 | 1 | 44 | 14 | 11 | 9 | 6 | 4 | 3 | 32 | 24 | 572 | 454 | 1 | 347 | 286 | 231 | 151 | 103 | 79 | 90 | 75 | 9085 | 0 | 12 | 18 | 24 | 36 | 48 | 60 | 03/26/1998 | 45 | Outer Wheel Path | 5.9 | 18
31135 | 1 | 44 | 18 | 15 | 12 | 8 | 5 | 4 | 32 | 24 | 745 | 585 | 1 | 452 | 372 | 302 | 196 | 134 | 100 | 90 | 75 | 11834 | 0 | 12 | 18 | 24 | 36 | 48 | 60 | 03/26/1998 | 45 | Outer Wheel Path | 5.9 | 23
31136 | 1 | 44 | 24 | 20 | 16 | 10 | 7 | 5 | 32 | 24 | 978 | 778 | 1 | 602 | 497 | 403 | 263 | 180 | 134 | 90 | 75 | 15541 | 0 | 12 | 18 | 24 | 36 | 48 | 60 | 03/26/1998 | 45 | Outer Wheel Path | 5.9 | 31
31137 | 1 | 44 | 9 | 7 | 6 | 4 | 2 | 2 | 32 | 24 | 375 | 298 | 1 | 225 | 178 | 141 | 90 | 62 | 48 | 90 | 75 | 5959 | 0 | 12 | 18 | 24 | 36 | 48 | 60 | 03/26/1998 | 55 | Outer Wheel Path | 5.9 | 12
31138 | 1 | 44 | 13 | 11 | 9 | 5 | 4 | 3 | 32 | 24 | 571 | 449 | 1 | 338 | 272 | 216 | 137 | 94 | 73 | 90 | 75 | 9069 | 0 | 12 | 18 | 24 | 36 | 48 | 60 | 03/26/1998 | 55 | Outer Wheel Path | 5.9 | 18
31139 | 1 | 44 | 17 | 14 | 11 | 7 | 5 | 4 | 32 | 24 | 735 | 588 | 1 | 440 | 355 | 284 | 178 | 122 | 94 | 90 | 75 | 11671 | 0 | 12 | 18 | 24 | 36 | 48 | 60 | 03/26/1998 | 55 | Outer Wheel Path | 5.9 | 23
31140 | 1 | 44 | 23 | 19 | 15 | 9 | 6 | 5 | 32 | 24 | 1000 | 779 | 1 | 587 | 473 | 378 | 239 | 163 | 123 | 90 | 75 | 15890 | 0 | 12 | 18 | 24 | 36 | 48 | 60 | 03/26/1998 | 55 | Outer Wheel Path | 5.9 | 31
31141 | 1 | 44 | 9 | 7 | 6 | 4 | 2 | 2 | 32 | 24 | 389 | 311 | 1 | 233 | 187 | 146 | 93 | 63 | 48 | 90 | 75 | 6177 | 0 | 12 | 18 | 24 | 36 | 48 | 60 | 03/26/1998 | 65 | Outer Wheel Path | 5.9 | 12
31142 | 1 | 44 | 13 | 11 | 8 | 5 | 4 | 3 | 32 | 24 | 566 | 440 | 1 | 333 | 269 | 213 | 136 | 92 | 72 | 90 | 75 | 8994 | 0 | 12 | 18 | 24 | 36 | 48 | 60 | 03/26/1998 | 65 | Outer Wheel Path | 5.9 | 17
31143 | 1 | 44 | 17 | 14 | 11 | 7 | 5 | 4 | 32 | 24 | 745 | 568 | 1 | 433 | 350 | 279 | 177 | 121 | 92 | 90 | 75 | 11838 | 0 | 12 | 18 | 24 | 36 | 48 | 60 | 03/26/1998 | 65 | Outer Wheel Path | 5.9 | 22
31144 | 1 | 44 | 22 | 18 | 14 | 9 | 6 | 5 | 32 | 24 | 987 | 745 | 1 | 568 | 461 | 368 | 234 | 160 | 122 | 90 | 75 | 15676 | 0 | 12 | 18 | 24 | 36 | 48 | 60 | 03/26/1998 | 65 | Outer Wheel Path | 5.9 | 29
31145 | 2 | 44 | 9 | 7 | 6 | 3 | 2 | 2 | 24 | 22 | 364 | 311 | 1 | 232 | 184 | 145 | 85 | 57 | 42 | 75 | 72 | 5780 | 0 | 12 | 18 | 24 | 36 | 48 | 60 | 03/26/1998 | 20 | Centerline | 5.9 | 12
31146 | 2 | 44 | 14 | 11 | 9 | 5 | 4 | 3 | 24 | 22 | 561 | 473 | 1 | 355 | 285 | 225 | 135 | 89 | 67 | 75 | 72 | 8906 | 0 | 12 | 18 | 24 | 36 | 48 | 60 | 03/26/1998 | 20 | Centerline | 5.9 | 19
31147 | 2 | 44 | 19 | 15 | 12 | 7 | 5 | 3 | 24 | 22 | 726 | 625 | 1 | 471 | 379 | 300 | 181 | 117 | 88 | 75 | 72 | 11540 | 0 | 12 | 18 | 24 | 36 | 48 | 60 | 03/26/1998 | 20 | Centerline | 5.9 | 25
31148 | 2 | 44 | 25 | 20 | 16 | 10 | 6 | 5 | 24 | 22 | 957 | 830 | 1 | 626 | 506 | 401 | 243 | 157 | 116 | 75 | 72 | 15199 | 0 | 12 | 18 | 24 | 36 | 48 | 60 | 03/26/1998 | 20 | Centerline | 5.9 | 33
31149 | 2 | 44 | 7 | 5 | 4 | 3 | 2 | 2 | 24 | 22 | 366 | 212 | 1 | 169 | 139 | 112 | 77 | 54 | 41 | 75 | 72 | 5820 | 0 | 12 | 18 | 24 | 36 | 48 | 60 | 03/26/1998 | 30 | Centerline | 5.9 | 8
31150 | 2 | 44 | 10 | 8 | 7 | 5 | 3 | 2 | 24 | 22 | 565 | 323 | 1 | 257 | 214 | 176 | 116 | 81 | 63 | 75 | 72 | 8982 | 0 | 12 | 18 | 24 | 36 | 48 | 60 | 03/26/1998 | 30 | Centerline | 5.9 | 13
31151 | 2 | 44 | 13 | 11 | 9 | 6 | 4 | 3 | 24 | 22 | 740 | 423 | 1 | 336 | 280 | 229 | 152 | 106 | 81 | 75 | 72 | 11759 | 0 | 12 | 18 | 24 | 36 | 48 | 60 | 03/26/1998 | 30 | Centerline | 5.9 | 17
28280 | 11 | 41 | 15 | 13 | 11 | 8 | 6 | 4 | 6 | 6 | 1070 | 453 | 1 | 376 | 323 | 276 | 194 | 140 | 103 | 43 | 43 | 16998 | 0 | 12 | 18 | 24 | 36 | 48 | 60 | 01/29/1998 | 55 | Centerline | 5.9 | 18
28281 | 11 | 41 | 8 | 7 | 6 | 3 | 2 | 2 | 7 | 6 | 419 | 260 | 1 | 213 | 176 | 141 | 85 | 56 | 43 | 44 | 43 | 6662 | 0 | 12 | 18 | 24 | 36 | 48 | 60 | 01/29/1998 | 65 | Centerline | 5.9 | 10
28282 | 11 | 41 | 12 | 10 | 8 | 5 | 3 | 3 | 7 | 6 | 622 | 377 | 1 | 308 | 253 | 205 | 128 | 86 | 64 | 44 | 43 | 9880 | 0 | 12 | 18 | 24 | 36 | 48 | 60 | 01/29/1998 | 65 | Centerline | 5.9 | 15
28283 | 11 | 41 | 16 | 13 | 10 | 7 | 4 | 3 | 7 | 6 | 794 | 480 | 1 | 394 | 326 | 264 | 166 | 112 | 83 | 44 | 43 | 12617 | 0 | 12 | 18 | 24 | 36 | 48 | 60 | 01/29/1998 | 65 | Centerline | 5.9 | 19
28284 | 11 | 41 | 21 | 17 | 14 | 9 | 6 | 4 | 7 | 6 | 1072 | 640 | 1 | 525 | 435 | 354 | 225 | 152 | 112 | 44 | 43 | 17034 | 0 | 12 | 18 | 24 | 36 | 48 | 60 | 01/29/1998 | 65 | Centerline | 5.9 | 25
28285 | 11 | 41 | 7 | 6 | 5 | 3 | 2 | 2 | 17 | 10 | 404 | 205 | 1 | 166 | 141 | 119 | 81 | 57 | 42 | 62 | 50 | 6412 | 0 | 12 | 18 | 24 | 36 | 48 | 60 | 01/29/1998 | 25 | Outer Wheel Path | 5.9 | 8
28286 | 11 | 41 | 10 | 8 | 7 | 5 | 3 | 3 | 17 | 10 | 603 | 304 | 1 | 248 | 212 | 178 | 123 | 87 | 64 | 62 | 50 | 9582 | 0 | 12 | 18 | 24 | 36 | 48 | 60 | 01/29/1998 | 25 | Outer Wheel Path | 5.9 | 12
31216 | 3 | 44 | 25 | 20 | 16 | 9 | 6 | 5 | 22 | 24 | 932 | 1514 | 1 | 632 | 502 | 394 | 241 | 155 | 118 | 71 | 75 | 14802 | 0 | 12 | 18 | 24 | 36 | 48 | 60 | 03/26/1998 | 45 | Outer Wheel Path | 5.9 | 60
31160 | 2 | 44 | 26 | 20 | 16 | 9 | 6 | 5 | 24 | 22 | 970 | 899 | 1 | 648 | 508 | 394 | 233 | 151 | 116 | 75 | 72 | 15409 | 0 | 12 | 18 | 24 | 36 | 48 | 60 | 03/26/1998 | 50 | Centerline | 5.9 | 35
31161 | 2 | 44 | 10 | 8 | 6 | 4 | 2 | 2 | 24 | 22 | 367 | 325 | 1 | 245 | 192 | 149 | 90 | 59 | 45 | 75 | 72 | 5836 | 0 | 12 | 18 | 24 | 36 | 48 | 60 | 03/26/1998 | 60 | Centerline | 5.9 | 13
27566 | 20 | 39 | 13 | 8 | 7 | 4 | 3 | 2 | 14 | 19 | 558 | 352 | 1 | 328 | 199 | 167 | 109 | 74 | 53 | 57 | 65 | 8871 | 0 | 12 | 18 | 24 | 36 | 48 | 60 | 12/30/1997 | 55 | Centerline | 5.9 | 14
27567 | 20 | 39 | 17 | 11 | 9 | 6 | 4 | 3 | 14 | 19 | 755 | 473 | 1 | 436 | 275 | 228 | 150 | 100 | 73 | 57 | 65 | 12001 | 0 | 12 | 18 | 24 | 36 | 48 | 60 | 12/30/1997 | 55 | Centerline | 5.9 | 19
27568 | 20 | 39 | 22 | 14 | 12 | 8 | 5 | 4 | 14 | 19 | 976 | 614 | 1 | 563 | 363 | 301 | 196 | 132 | 95 | 57 | 65 | 15513 | 0 | 12 | 18 | 24 | 36 | 48 | 60 | 12/30/1997 | 55 | Centerline | 5.9 | 24
27569 | 20 | 39 | 7 | 5 | 5 | 3 | 2 | 2 | 9 | 14 | 439 | 202 | 1 | 167 | 138 | 126 | 86 | 63 | 46 | 47 | 57 | 6972 | 0 | 12 | 18 | 24 | 36 | 48 | 60 | 12/30/1997 | 15 | Outer Wheel Path | 5.9 | 8
27570 | 20 | 39 | 9 | 7 | 6 | 5 | 3 | 2 | 9 | 14 | 585 | 265 | 1 | 219 | 187 | 163 | 114 | 83 | 62 | 47 | 57 | 9296 | 0 | 12 | 18 | 24 | 36 | 48 | 60 | 12/30/1997 | 15 | Outer Wheel Path | 5.9 | 10
27571 | 20 | 39 | 11 | 10 | 8 | 6 | 4 | 3 | 9 | 14 | 786 | 354 | 1 | 291 | 250 | 216 | 152 | 109 | 82 | 47 | 57 | 12482 | 0 | 12 | 18 | 24 | 36 | 48 | 60 | 12/30/1997 | 15 | Outer Wheel Path | 5.9 | 14
27572 | 20 | 39 | 15 | 13 | 11 | 8 | 6 | 4 | 9 | 14 | 1014 | 461 | 1 | 379 | 324 | 278 | 197 | 142 | 106 | 47 | 57 | 16113 | 0 | 12 | 18 | 24 | 36 | 48 | 60 | 12/30/1997 | 15 | Outer Wheel Path | 5.9 | 18
27573 | 20 | 39 | 7 | 6 | 5 | 4 | 3 | 2 | 9 | 14 | 436 | 214 | 1 | 179 | 153 | 130 | 92 | 66 | 49 | 47 | 57 | 6932 | 0 | 12 | 18 | 24 | 36 | 48 | 60 | 12/30/1997 | 25 | Outer Wheel Path | 5.9 | 8
27574 | 20 | 39 | 9 | 8 | 7 | 5 | 3 | 3 | 9 | 14 | 584 | 282 | 1 | 235 | 202 | 172 | 121 | 87 | 65 | 47 | 57 | 9272 | 0 | 12 | 18 | 24 | 36 | 48 | 60 | 12/30/1997 | 25 | Outer Wheel Path | 5.9 | 11
27575 | 20 | 39 | 12 | 11 | 9 | 6 | 5 | 3 | 9 | 14 | 784 | 379 | 1 | 314 | 271 | 231 | 163 | 117 | 87 | 47 | 57 | 12450 | 0 | 12 | 18 | 24 | 36 | 48 | 60 | 12/30/1997 | 25 | Outer Wheel Path | 5.9 | 15
27576 | 20 | 39 | 16 | 14 | 12 | 8 | 6 | 4 | 9 | 14 | 1012 | 496 | 1 | 411 | 353 | 302 | 212 | 153 | 114 | 47 | 57 | 16077 | 0 | 12 | 18 | 24 | 36 | 48 | 60 | 12/30/1997 | 25 | Outer Wheel Path | 5.9 | 20
27577 | 20 | 39 | 7 | 6 | 5 | 4 | 3 | 2 | 9 | 14 | 436 | 225 | 1 | 186 | 161 | 138 | 99 | 72 | 54 | 47 | 57 | 6920 | 0 | 12 | 18 | 24 | 36 | 48 | 60 | 12/30/1997 | 35 | Outer Wheel Path | 5.9 | 9
27578 | 20 | 39 | 10 | 8 | 7 | 5 | 4 | 3 | 9 | 14 | 580 | 293 | 1 | 244 | 212 | 181 | 129 | 95 | 71 | 47 | 57 | 9220 | 0 | 12 | 18 | 24 | 36 | 48 | 60 | 12/30/1997 | 35 | Outer Wheel Path | 5.9 | 12
27579 | 20 | 39 | 13 | 11 | 10 | 7 | 5 | 4 | 9 | 14 | 785 | 393 | 1 | 325 | 282 | 242 | 174 | 126 | 95 | 47 | 57 | 12470 | 0 | 12 | 18 | 24 | 36 | 48 | 60 | 12/30/1997 | 35 | Outer Wheel Path | 5.9 | 15
27580 | 20 | 39 | 17 | 14 | 12 | 9 | 6 | 5 | 9 | 14 | 1012 | 514 | 1 | 422 | 368 | 314 | 226 | 165 | 123 | 47 | 57 | 16077 | 0 | 12 | 18 | 24 | 36 | 48 | 60 | 12/30/1997 | 35 | Outer Wheel Path | 5.9 | 20
27581 | 20 | 39 | 8 | 7 | 6 | 4 | 3 | 2 | 9 | 14 | 433 | 230 | 1 | 191 | 166 | 142 | 102 | 72 | 53 | 47 | 57 | 6872 | 0 | 12 | 18 | 24 | 36 | 48 | 60 | 12/30/1997 | 45 | Outer Wheel Path | 5.9 | 9
27582 | 20 | 39 | 10 | 9 | 7 | 5 | 4 | 3 | 9 | 14 | 583 | 303 | 1 | 253 | 220 | 188 | 135 | 97 | 71 | 47 | 57 | 9264 | 0 | 12 | 18 | 24 | 36 | 48 | 60 | 12/30/1997 | 45 | Outer Wheel Path | 5.9 | 12
27583 | 20 | 39 | 13 | 12 | 10 | 7 | 5 | 4 | 9 | 14 | 783 | 403 | 1 | 337 | 294 | 252 | 180 | 129 | 95 | 47 | 57 | 12438 | 0 | 12 | 18 | 24 | 36 | 48 | 60 | 12/30/1997 | 45 | Outer Wheel Path | 5.9 | 16
27584 | 20 | 39 | 17 | 15 | 13 | 9 | 7 | 5 | 9 | 14 | 1015 | 532 | 1 | 439 | 382 | 329 | 236 | 169 | 124 | 47 | 57 | 16128 | 0 | 12 | 18 | 24 | 36 | 48 | 60 | 12/30/1997 | 45 | Outer Wheel Path | 5.9 | 21
27585 | 20 | 39 | 7 | 6 | 5 | 3 | 3 | 2 | 9 | 14 | 439 | 226 | 1 | 189 | 157 | 130 | 86 | 64 | 46 | 47 | 57 | 6968 | 0 | 12 | 18 | 24 | 36 | 48 | 60 | 12/30/1997 | 55 | Outer Wheel Path | 5.9 | 9
27586 | 20 | 39 | 10 | 8 | 7 | 5 | 3 | 2 | 9 | 14 | 580 | 296 | 1 | 247 | 206 | 171 | 115 | 85 | 59 | 47 | 57 | 9208 | 0 | 12 | 18 | 24 | 36 | 48 | 60 | 12/30/1997 | 55 | Outer Wheel Path | 5.9 | 12
27587 | 20 | 39 | 13 | 11 | 9 | 6 | 4 | 3 | 9 | 14 | 783 | 397 | 1 | 329 | 277 | 230 | 156 | 113 | 81 | 47 | 57 | 12446 | 0 | 12 | 18 | 24 | 36 | 48 | 60 | 12/30/1997 | 55 | Outer Wheel Path | 5.9 | 16
27588 | 20 | 39 | 17 | 14 | 12 | 8 | 6 | 4 | 9 | 14 | 1010 | 519 | 1 | 427 | 362 | 300 | 206 | 148 | 105 | 47 | 57 | 16049 | 0 | 12 | 18 | 24 | 36 | 48 | 60 | 12/30/1997 | 55 | Outer Wheel Path | 5.9 | 20
27589 | 22 | 39 | 5 | 5 | 4 | 3 | 2 | 2 | 15 | 17 | 414 | 173 | 1 | 139 | 119 | 98 | 68 | 50 | 38 | 58 | 63 | 6575 | 0 | 12 | 18 | 24 | 36 | 48 | 60 | 12/30/1997 | 25 | Centerline | 5.9 | 7
27590 | 22 | 39 | 7 | 6 | 5 | 4 | 3 | 2 | 15 | 17 | 562 | 226 | 1 | 185 | 154 | 131 | 90 | 67 | 50 | 58 | 63 | 8934 | 0 | 12 | 18 | 24 | 36 | 48 | 60 | 12/30/1997 | 25 | Centerline | 5.9 | 9
27591 | 22 | 39 | 10 | 8 | 7 | 5 | 4 | 3 | 15 | 17 | 762 | 303 | 1 | 246 | 207 | 175 | 122 | 89 | 67 | 58 | 63 | 12112 | 0 | 12 | 18 | 24 | 36 | 48 | 60 | 12/30/1997 | 25 | Centerline | 5.9 | 12
27592 | 22 | 39 | 13 | 11 | 9 | 6 | 5 | 3 | 15 | 17 | 996 | 395 | 1 | 320 | 271 | 228 | 159 | 116 | 88 | 58 | 63 | 15831 | 0 | 12 | 18 | 24 | 36 | 48 | 60 | 12/30/1997 | 25 | Centerline | 5.9 | 16
27593 | 22 | 39 | 7 | 6 | 5 | 3 | 2 | 2 | 15 | 17 | 415 | 211 | 1 | 170 | 142 | 119 | 81 | 56 | 41 | 58 | 63 | 6598 | 0 | 12 | 18 | 24 | 36 | 48 | 60 | 12/30/1997 | 35 | Centerline | 5.9 | 8
27594 | 22 | 39 | 9 | 7 | 6 | 4 | 3 | 2 | 15 | 17 | 560 | 277 | 1 | 223 | 189 | 158 | 109 | 75 | 56 | 58 | 63 | 8898 | 0 | 12 | 18 | 24 | 36 | 48 | 60 | 12/30/1997 | 35 | Centerline | 5.9 | 11
27595 | 22 | 39 | 12 | 10 | 8 | 6 | 4 | 3 | 15 | 17 | 759 | 370 | 1 | 302 | 254 | 215 | 147 | 104 | 74 | 58 | 63 | 12053 | 0 | 12 | 18 | 24 | 36 | 48 | 60 | 12/30/1997 | 35 | Centerline | 5.9 | 15
27596 | 22 | 39 | 15 | 13 | 11 | 8 | 5 | 4 | 15 | 17 | 990 | 485 | 1 | 391 | 331 | 280 | 192 | 135 | 98 | 58 | 63 | 15735 | 0 | 12 | 18 | 24 | 36 | 48 | 60 | 12/30/1997 | 35 | Centerline | 5.9 | 19
27597 | 22 | 39 | 8 | 7 | 5 | 4 | 2 | 2 | 15 | 17 | 417 | 249 | 1 | 201 | 167 | 137 | 89 | 60 | 44 | 58 | 63 | 6630 | 0 | 12 | 18 | 24 | 36 | 48 | 60 | 12/30/1997 | 45 | Centerline | 5.9 | 10
27598 | 22 | 39 | 10 | 9 | 7 | 5 | 3 | 2 | 15 | 17 | 558 | 326 | 1 | 261 | 219 | 180 | 118 | 79 | 58 | 58 | 63 | 8871 | 0 | 12 | 18 | 24 | 36 | 48 | 60 | 12/30/1997 | 45 | Centerline | 5.9 | 13
27599 | 22 | 39 | 14 | 11 | 10 | 6 | 4 | 3 | 15 | 17 | 756 | 435 | 1 | 349 | 292 | 241 | 159 | 107 | 80 | 58 | 63 | 12017 | 0 | 12 | 18 | 24 | 36 | 48 | 60 | 12/30/1997 | 45 | Centerline | 5.9 | 17
27600 | 22 | 39 | 18 | 15 | 12 | 8 | 6 | 4 | 15 | 17 | 987 | 570 | 1 | 454 | 379 | 314 | 208 | 142 | 103 | 58 | 63 | 15688 | 0 | 12 | 18 | 24 | 36 | 48 | 60 | 12/30/1997 | 45 | Centerline | 5.9 | 22
27601 | 22 | 39 | 6 | 5 | 4 | 3 | 2 | 2 | 15 | 17 | 417 | 212 | 1 | 165 | 135 | 113 | 74 | 52 | 39 | 58 | 63 | 6630 | 0 | 12 | 18 | 24 | 36 | 48 | 60 | 12/30/1997 | 55 | Centerline | 5.9 | 8
27602 | 22 | 39 | 9 | 7 | 6 | 4 | 3 | 2 | 15 | 17 | 560 | 280 | 1 | 216 | 180 | 148 | 99 | 68 | 51 | 58 | 63 | 8902 | 0 | 12 | 18 | 24 | 36 | 48 | 60 | 12/30/1997 | 55 | Centerline | 5.9 | 11
27603 | 22 | 39 | 11 | 9 | 8 | 5 | 4 | 3 | 15 | 17 | 759 | 374 | 1 | 290 | 240 | 199 | 133 | 93 | 69 | 58 | 63 | 12065 | 0 | 12 | 18 | 24 | 36 | 48 | 60 | 12/30/1997 | 55 | Centerline | 5.9 | 15
24888 | 43 | 34 | 24 | 17 | 12 | 7 | 5 | 4 | 36 | 30 | 992 | 1078 | 1 | 617 | 435 | 305 | 173 | 123 | 100 | 97 | 85 | 15755 | 0 | 12 | 18 | 24 | 36 | 48 | 60 | 09/16/1997 | 23 | Centerline | 5.9 | 42
24889 | 43 | 34 | 9 | 6 | 4 | 3 | 2 | 2 | 36 | 30 | 381 | 451 | 1 | 236 | 160 | 114 | 65 | 49 | 40 | 97 | 85 | 6054 | 0 | 12 | 18 | 24 | 36 | 48 | 60 | 09/16/1997 | 34 | Centerline | 5.9 | 18
24890 | 43 | 34 | 14 | 10 | 7 | 4 | 3 | 2 | 36 | 30 | 569 | 658 | 1 | 363 | 243 | 170 | 97 | 72 | 58 | 97 | 85 | 9041 | 0 | 12 | 18 | 24 | 36 | 48 | 60 | 09/16/1997 | 34 | Centerline | 5.9 | 26
24891 | 43 | 34 | 18 | 12 | 9 | 5 | 4 | 3 | 36 | 30 | 729 | 832 | 1 | 460 | 313 | 220 | 124 | 92 | 75 | 97 | 85 | 11580 | 0 | 12 | 18 | 24 | 36 | 48 | 60 | 09/16/1997 | 34 | Centerline | 5.9 | 33
26494 | 19 | 37 | 9 | 7 | 6 | 4 | 3 | 2 | 20 | 10 | 561 | 277 | 1 | 222 | 186 | 154 | 104 | 73 | 54 | 67 | 50 | 8906 | 0 | 12 | 18 | 24 | 36 | 48 | 60 | 12/02/1997 | 25 | Centerline | 5.9 | 11
26495 | 19 | 37 | 12 | 10 | 8 | 5 | 4 | 3 | 20 | 10 | 762 | 368 | 1 | 295 | 248 | 205 | 140 | 98 | 72 | 67 | 50 | 12108 | 0 | 12 | 18 | 24 | 36 | 48 | 60 | 12/02/1997 | 25 | Centerline | 5.9 | 14
26496 | 19 | 37 | 16 | 13 | 11 | 8 | 5 | 4 | 20 | 10 | 1048 | 509 | 1 | 406 | 341 | 282 | 192 | 135 | 100 | 67 | 50 | 16645 | 0 | 12 | 18 | 24 | 36 | 48 | 60 | 12/02/1997 | 25 | Centerline | 5.9 | 20
26497 | 19 | 37 | 6 | 5 | 4 | 3 | 2 | 1 | 20 | 10 | 424 | 182 | 1 | 147 | 123 | 103 | 70 | 50 | 37 | 67 | 50 | 6733 | 0 | 12 | 18 | 24 | 36 | 48 | 60 | 12/02/1997 | 35 | Centerline | 5.9 | 7
26498 | 19 | 37 | 8 | 6 | 5 | 4 | 3 | 2 | 20 | 10 | 558 | 238 | 1 | 191 | 162 | 134 | 90 | 64 | 47 | 67 | 50 | 8871 | 0 | 12 | 18 | 24 | 36 | 48 | 60 | 12/02/1997 | 35 | Centerline | 5.9 | 9
26499 | 19 | 37 | 10 | 9 | 7 | 5 | 3 | 3 | 20 | 10 | 762 | 320 | 1 | 258 | 217 | 181 | 123 | 86 | 64 | 67 | 50 | 12112 | 0 | 12 | 18 | 24 | 36 | 48 | 60 | 12/02/1997 | 35 | Centerline | 5.9 | 13
26318 | 14 | 37 | 9 | 8 | 7 | 5 | 3 | 2 | 16 | 10 | 576 | 284 | 1 | 231 | 202 | 169 | 120 | 82 | 62 | 61 | 50 | 9157 | 0 | 12 | 18 | 24 | 36 | 48 | 60 | 12/02/1997 | 35 | Outer Wheel Path | 5.9 | 11
26319 | 14 | 37 | 12 | 11 | 9 | 6 | 4 | 3 | 16 | 10 | 781 | 383 | 1 | 311 | 273 | 229 | 163 | 111 | 84 | 61 | 50 | 12402 | 0 | 12 | 18 | 24 | 36 | 48 | 60 | 12/02/1997 | 35 | Outer Wheel Path | 5.9 | 15
24901 | 43 | 34 | 10 | 7 | 5 | 3 | 2 | 2 | 36 | 30 | 380 | 481 | 1 | 264 | 189 | 138 | 81 | 59 | 46 | 97 | 85 | 6030 | 0 | 12 | 18 | 24 | 36 | 48 | 60 | 09/16/1997 | 63 | Centerline | 5.9 | 19
24902 | 43 | 34 | 15 | 11 | 8 | 5 | 3 | 3 | 36 | 30 | 568 | 708 | 1 | 391 | 284 | 206 | 120 | 83 | 66 | 97 | 85 | 9022 | 0 | 12 | 18 | 24 | 36 | 48 | 60 | 09/16/1997 | 63 | Centerline | 5.9 | 28
24903 | 43 | 34 | 20 | 14 | 10 | 6 | 4 | 3 | 36 | 30 | 723 | 900 | 1 | 500 | 364 | 264 | 151 | 105 | 83 | 97 | 85 | 11481 | 0 | 12 | 18 | 24 | 36 | 48 | 60 | 09/16/1997 | 63 | Centerline | 5.9 | 35
25091 | 1 | 35 | 17 | 14 | 11 | 8 | 5 | 4 | 30 | 18 | 759 | 534 | 1 | 424 | 352 | 292 | 195 | 136 | 103 | 85 | 64 | 12053 | 0 | 12 | 18 | 24 | 36 | 48 | 60 | 10/27/1997 | 35 | Centerline | 5.9 | 21
25092 | 1 | 35 | 22 | 18 | 15 | 10 | 7 | 5 | 30 | 18 | 1022 | 712 | 1 | 560 | 467 | 386 | 259 | 180 | 137 | 85 | 64 | 16240 | 0 | 12 | 18 | 24 | 36 | 48 | 60 | 10/27/1997 | 35 | Centerline | 5.9 | 28
25093 | 1 | 35 | 8 | 7 | 5 | 4 | 3 | 2 | 30 | 18 | 401 | 268 | 1 | 207 | 171 | 139 | 93 | 64 | 49 | 85 | 64 | 6376 | 0 | 12 | 18 | 24 | 36 | 48 | 60 | 10/27/1997 | 45 | Centerline | 5.9 | 11
25094 | 1 | 35 | 11 | 9 | 7 | 5 | 3 | 3 | 30 | 18 | 547 | 355 | 1 | 277 | 231 | 188 | 124 | 86 | 66 | 85 | 64 | 8696 | 0 | 12 | 18 | 24 | 36 | 48 | 60 | 10/27/1997 | 45 | Centerline | 5.9 | 14
25095 | 1 | 35 | 15 | 12 | 10 | 7 | 5 | 4 | 30 | 18 | 765 | 487 | 1 | 382 | 315 | 258 | 171 | 120 | 90 | 85 | 64 | 12148 | 0 | 12 | 18 | 24 | 36 | 48 | 60 | 10/27/1997 | 45 | Centerline | 5.9 | 19
25096 | 1 | 35 | 20 | 16 | 14 | 9 | 6 | 5 | 30 | 18 | 1027 | 649 | 1 | 507 | 419 | 344 | 226 | 158 | 121 | 85 | 64 | 16315 | 0 | 12 | 18 | 24 | 36 | 48 | 60 | 10/27/1997 | 45 | Centerline | 5.9 | 26
25097 | 1 | 35 | 8 | 6 | 5 | 3 | 3 | 2 | 30 | 18 | 400 | 253 | 1 | 200 | 162 | 131 | 89 | 64 | 49 | 85 | 64 | 6348 | 0 | 12 | 18 | 24 | 36 | 48 | 60 | 10/27/1997 | 55 | Centerline | 5.9 | 10
25098 | 1 | 35 | 10 | 9 | 7 | 5 | 3 | 3 | 30 | 18 | 546 | 339 | 1 | 264 | 220 | 178 | 121 | 85 | 66 | 85 | 64 | 8680 | 0 | 12 | 18 | 24 | 36 | 48 | 60 | 10/27/1997 | 55 | Centerline | 5.9 | 13
25099 | 1 | 35 | 14 | 12 | 10 | 6 | 5 | 4 | 30 | 18 | 763 | 466 | 1 | 364 | 300 | 244 | 163 | 116 | 90 | 85 | 64 | 12124 | 0 | 12 | 18 | 24 | 36 | 48 | 60 | 10/27/1997 | 55 | Centerline | 5.9 | 18
25100 | 1 | 35 | 19 | 16 | 13 | 8 | 6 | 5 | 30 | 18 | 1029 | 621 | 1 | 483 | 399 | 325 | 216 | 154 | 118 | 85 | 64 | 16355 | 0 | 12 | 18 | 24 | 36 | 48 | 60 | 10/27/1997 | 55 | Centerline | 5.9 | 24
25101 | 1 | 35 | 9 | 7 | 6 | 4 | 3 | 2 | 30 | 18 | 402 | 279 | 1 | 216 | 174 | 141 | 91 | 65 | 49 | 85 | 64 | 6388 | 0 | 12 | 18 | 24 | 36 | 48 | 60 | 10/27/1997 | 65 | Centerline | 5.9 | 11
25102 | 1 | 35 | 11 | 9 | 7 | 5 | 3 | 3 | 30 | 18 | 548 | 375 | 1 | 286 | 235 | 190 | 124 | 87 | 67 | 85 | 64 | 8712 | 0 | 12 | 18 | 24 | 36 | 48 | 60 | 10/27/1997 | 65 | Centerline | 5.9 | 15
25103 | 1 | 35 | 16 | 13 | 10 | 7 | 5 | 4 | 30 | 18 | 766 | 514 | 1 | 396 | 324 | 263 | 171 | 120 | 91 | 85 | 64 | 12176 | 0 | 12 | 18 | 24 | 36 | 48 | 60 | 10/27/1997 | 65 | Centerline | 5.9 | 20
25104 | 1 | 35 | 21 | 17 | 14 | 9 | 6 | 5 | 30 | 18 | 1033 | 697 | 1 | 529 | 434 | 352 | 230 | 159 | 121 | 85 | 64 | 16407 | 0 | 12 | 18 | 24 | 36 | 48 | 60 | 10/27/1997 | 65 | Centerline | 5.9 | 27
25105 | 1 | 35 | 10 | 8 | 7 | 4 | 3 | 2 | 26 | 20 | 415 | 304 | 1 | 245 | 203 | 168 | 113 | 78 | 58 | 78 | 67 | 6590 | 0 | 12 | 18 | 24 | 36 | 48 | 60 | 10/27/1997 | 25 | Outer Wheel Path | 5.9 | 12
25106 | 1 | 35 | 13 | 11 | 9 | 6 | 4 | 3 | 26 | 20 | 557 | 409 | 1 | 328 | 276 | 228 | 153 | 105 | 78 | 78 | 67 | 8847 | 0 | 12 | 18 | 24 | 36 | 48 | 60 | 10/27/1997 | 25 | Outer Wheel Path | 5.9 | 16
25107 | 1 | 35 | 18 | 15 | 12 | 8 | 6 | 4 | 26 | 20 | 778 | 567 | 1 | 457 | 382 | 317 | 212 | 148 | 108 | 78 | 67 | 12363 | 0 | 12 | 18 | 24 | 36 | 48 | 60 | 10/27/1997 | 25 | Outer Wheel Path | 5.9 | 22
25108 | 1 | 35 | 24 | 20 | 16 | 11 | 8 | 6 | 26 | 20 | 1033 | 748 | 1 | 601 | 508 | 418 | 282 | 197 | 143 | 78 | 67 | 16415 | 0 | 12 | 18 | 24 | 36 | 48 | 60 | 10/27/1997 | 25 | Outer Wheel Path | 5.9 | 29
25109 | 1 | 35 | 9 | 8 | 7 | 4 | 3 | 2 | 26 | 20 | 413 | 290 | 1 | 237 | 199 | 166 | 112 | 76 | 58 | 78 | 67 | 6555 | 0 | 12 | 18 | 24 | 36 | 48 | 60 | 10/27/1997 | 35 | Outer Wheel Path | 5.9 | 11
25110 | 1 | 35 | 12 | 11 | 9 | 6 | 4 | 3 | 26 | 20 | 558 | 389 | 1 | 317 | 268 | 221 | 149 | 105 | 78 | 78 | 67 | 8871 | 0 | 12 | 18 | 24 | 36 | 48 | 60 | 10/27/1997 | 35 | Outer Wheel Path | 5.9 | 15
25111 | 1 | 35 | 17 | 15 | 12 | 8 | 6 | 4 | 26 | 20 | 778 | 540 | 1 | 438 | 371 | 308 | 208 | 144 | 107 | 78 | 67 | 12359 | 0 | 12 | 18 | 24 | 36 | 48 | 60 | 10/27/1997 | 35 | Outer Wheel Path | 5.9 | 21
25112 | 1 | 35 | 23 | 20 | 16 | 11 | 8 | 6 | 26 | 20 | 1033 | 723 | 1 | 586 | 497 | 411 | 279 | 193 | 141 | 78 | 67 | 16415 | 0 | 12 | 18 | 24 | 36 | 48 | 60 | 10/27/1997 | 35 | Outer Wheel Path | 5.9 | 28
25113 | 1 | 35 | 10 | 8 | 6 | 4 | 3 | 2 | 26 | 20 | 411 | 300 | 1 | 244 | 195 | 165 | 105 | 74 | 57 | 78 | 67 | 6535 | 0 | 12 | 18 | 24 | 36 | 48 | 60 | 10/27/1997 | 45 | Outer Wheel Path | 5.9 | 12
25114 | 1 | 35 | 13 | 10 | 9 | 6 | 4 | 3 | 26 | 20 | 560 | 402 | 1 | 321 | 264 | 219 | 142 | 100 | 76 | 78 | 67 | 8891 | 0 | 12 | 18 | 24 | 36 | 48 | 60 | 10/27/1997 | 45 | Outer Wheel Path | 5.9 | 16
25115 | 1 | 35 | 18 | 15 | 12 | 8 | 5 | 4 | 26 | 20 | 780 | 556 | 1 | 446 | 368 | 304 | 199 | 138 | 104 | 78 | 67 | 12390 | 0 | 12 | 18 | 24 | 36 | 48 | 60 | 10/27/1997 | 45 | Outer Wheel Path | 5.9 | 22
25116 | 1 | 35 | 23 | 19 | 16 | 10 | 7 | 5 | 26 | 20 | 1038 | 739 | 1 | 594 | 492 | 408 | 267 | 186 | 138 | 78 | 67 | 16490 | 0 | 12 | 18 | 24 | 36 | 48 | 60 | 10/27/1997 | 45 | Outer Wheel Path | 5.9 | 29
25117 | 1 | 35 | 9 | 8 | 6 | 4 | 3 | 2 | 26 | 20 | 410 | 301 | 1 | 236 | 193 | 155 | 100 | 69 | 54 | 78 | 67 | 6519 | 0 | 12 | 18 | 24 | 36 | 48 | 60 | 10/27/1997 | 55 | Outer Wheel Path | 5.9 | 12
25118 | 1 | 35 | 13 | 10 | 8 | 5 | 4 | 3 | 26 | 20 | 558 | 405 | 1 | 319 | 262 | 211 | 136 | 93 | 72 | 78 | 67 | 8867 | 0 | 12 | 18 | 24 | 36 | 48 | 60 | 10/27/1997 | 55 | Outer Wheel Path | 5.9 | 16
25119 | 1 | 35 | 17 | 14 | 11 | 7 | 5 | 4 | 26 | 20 | 778 | 556 | 1 | 439 | 360 | 292 | 186 | 128 | 96 | 78 | 67 | 12366 | 0 | 12 | 18 | 24 | 36 | 48 | 60 | 10/27/1997 | 55 | Outer Wheel Path | 5.9 | 22
25120 | 1 | 35 | 23 | 19 | 15 | 10 | 7 | 5 | 26 | 20 | 1034 | 737 | 1 | 582 | 479 | 388 | 250 | 170 | 127 | 78 | 67 | 16430 | 0 | 12 | 18 | 24 | 36 | 48 | 60 | 10/27/1997 | 55 | Outer Wheel Path | 5.9 | 29
25121 | 1 | 35 | 9 | 7 | 6 | 4 | 3 | 2 | 26 | 20 | 417 | 284 | 1 | 222 | 181 | 144 | 94 | 66 | 51 | 78 | 67 | 6630 | 0 | 12 | 18 | 24 | 36 | 48 | 60 | 10/27/1997 | 65 | Outer Wheel Path | 5.9 | 11
25122 | 1 | 35 | 11 | 9 | 8 | 5 | 3 | 3 | 26 | 20 | 560 | 374 | 1 | 291 | 238 | 192 | 126 | 88 | 67 | 78 | 67 | 8891 | 0 | 12 | 18 | 24 | 36 | 48 | 60 | 10/27/1997 | 65 | Outer Wheel Path | 5.9 | 15
25123 | 1 | 35 | 16 | 13 | 11 | 7 | 5 | 4 | 26 | 20 | 783 | 519 | 1 | 406 | 331 | 267 | 175 | 122 | 93 | 78 | 67 | 12446 | 0 | 12 | 18 | 24 | 36 | 48 | 60 | 10/27/1997 | 65 | Outer Wheel Path | 5.9 | 20
25124 | 1 | 35 | 21 | 17 | 14 | 9 | 6 | 5 | 26 | 20 | 1043 | 695 | 1 | 540 | 444 | 358 | 235 | 164 | 124 | 78 | 67 | 16573 | 0 | 12 | 18 | 24 | 36 | 48 | 60 | 10/27/1997 | 65 | Outer Wheel Path | 5.9 | 27
25125 | 2 | 35 | 9 | 7 | 6 | 4 | 3 | 2 | 29 | 19 | 404 | 290 | 1 | 232 | 187 | 154 | 98 | 65 | 48 | 84 | 66 | 6424 | 0 | 12 | 18 | 24 | 36 | 48 | 60 | 10/27/1997 | 20 | Centerline | 5.9 | 11
25126 | 2 | 35 | 12 | 10 | 8 | 5 | 3 | 3 | 29 | 19 | 545 | 387 | 1 | 307 | 253 | 205 | 133 | 88 | 66 | 84 | 66 | 8664 | 0 | 12 | 18 | 24 | 36 | 48 | 60 | 10/27/1997 | 20 | Centerline | 5.9 | 15
25127 | 2 | 35 | 17 | 14 | 11 | 7 | 5 | 4 | 29 | 19 | 766 | 531 | 1 | 422 | 348 | 284 | 184 | 121 | 90 | 84 | 66 | 12164 | 0 | 12 | 18 | 24 | 36 | 48 | 60 | 10/27/1997 | 20 | Centerline | 5.9 | 21
25128 | 2 | 35 | 22 | 18 | 15 | 10 | 6 | 5 | 29 | 19 | 1028 | 708 | 1 | 560 | 462 | 377 | 244 | 160 | 120 | 84 | 66 | 16331 | 0 | 12 | 18 | 24 | 36 | 48 | 60 | 10/27/1997 | 20 | Centerline | 5.9 | 28
25129 | 2 | 35 | 8 | 6 | 5 | 3 | 2 | 2 | 29 | 19 | 399 | 249 | 1 | 195 | 158 | 132 | 87 | 62 | 45 | 84 | 66 | 6340 | 0 | 12 | 18 | 24 | 36 | 48 | 60 | 10/27/1997 | 30 | Centerline | 5.9 | 10
25130 | 2 | 35 | 10 | 8 | 7 | 5 | 3 | 2 | 29 | 19 | 545 | 333 | 1 | 260 | 215 | 176 | 118 | 82 | 62 | 84 | 66 | 8656 | 0 | 12 | 18 | 24 | 36 | 48 | 60 | 10/27/1997 | 30 | Centerline | 5.9 | 13
25131 | 2 | 35 | 14 | 12 | 10 | 6 | 4 | 3 | 29 | 19 | 763 | 458 | 1 | 357 | 296 | 243 | 162 | 112 | 86 | 84 | 66 | 12128 | 0 | 12 | 18 | 24 | 36 | 48 | 60 | 10/27/1997 | 30 | Centerline | 5.9 | 18
25132 | 2 | 35 | 19 | 15 | 13 | 8 | 6 | 4 | 29 | 19 | 1030 | 611 | 1 | 473 | 393 | 321 | 214 | 148 | 113 | 84 | 66 | 16359 | 0 | 12 | 18 | 24 | 36 | 48 | 60 | 10/27/1997 | 30 | Centerline | 5.9 | 24
25133 | 2 | 35 | 8 | 6 | 5 | 3 | 2 | 2 | 29 | 19 | 403 | 260 | 1 | 206 | 164 | 136 | 88 | 62 | 47 | 84 | 66 | 6400 | 0 | 12 | 18 | 24 | 36 | 48 | 60 | 10/27/1997 | 40 | Centerline | 5.9 | 10
25326 | 12 | 35 | 9 | 7 | 6 | 4 | 3 | 2 | 29 | 22 | 541 | 284 | 1 | 227 | 189 | 158 | 108 | 77 | 58 | 84 | 71 | 8593 | 0 | 12 | 18 | 24 | 36 | 48 | 60 | 10/27/1997 | 25 | Centerline | 5.9 | 11
25327 | 12 | 35 | 12 | 10 | 9 | 6 | 4 | 3 | 29 | 22 | 761 | 392 | 1 | 311 | 260 | 217 | 148 | 105 | 80 | 84 | 71 | 12092 | 0 | 12 | 18 | 24 | 36 | 48 | 60 | 10/27/1997 | 25 | Centerline | 5.9 | 15
25328 | 12 | 35 | 16 | 14 | 12 | 8 | 6 | 4 | 29 | 22 | 1033 | 528 | 1 | 418 | 350 | 293 | 199 | 141 | 107 | 84 | 71 | 16418 | 0 | 12 | 18 | 24 | 36 | 48 | 60 | 10/27/1997 | 25 | Centerline | 5.9 | 21
25329 | 12 | 35 | 7 | 6 | 5 | 3 | 2 | 2 | 29 | 22 | 396 | 222 | 1 | 177 | 147 | 123 | 83 | 59 | 44 | 84 | 71 | 6292 | 0 | 12 | 18 | 24 | 36 | 48 | 60 | 10/27/1997 | 35 | Centerline | 5.9 | 9
25330 | 12 | 35 | 9 | 8 | 7 | 4 | 3 | 2 | 29 | 22 | 542 | 299 | 1 | 239 | 200 | 167 | 114 | 80 | 60 | 84 | 71 | 8605 | 0 | 12 | 18 | 24 | 36 | 48 | 60 | 10/27/1997 | 35 | Centerline | 5.9 | 12
25331 | 12 | 35 | 13 | 11 | 9 | 6 | 4 | 3 | 29 | 22 | 760 | 409 | 1 | 325 | 273 | 228 | 157 | 111 | 82 | 84 | 71 | 12080 | 0 | 12 | 18 | 24 | 36 | 48 | 60 | 10/27/1997 | 35 | Centerline | 5.9 | 16
25148 | 2 | 35 | 20 | 17 | 13 | 9 | 6 | 5 | 27 | 20 | 1040 | 650 | 1 | 509 | 421 | 341 | 222 | 151 | 114 | 80 | 67 | 16526 | 0 | 12 | 18 | 24 | 36 | 48 | 60 | 10/27/1997 | 20 | Outer Wheel Path | 5.9 | 26
25149 | 2 | 35 | 8 | 6 | 5 | 3 | 2 | 2 | 27 | 20 | 411 | 243 | 1 | 191 | 156 | 127 | 84 | 60 | 46 | 80 | 67 | 6531 | 0 | 12 | 18 | 24 | 36 | 48 | 60 | 10/27/1997 | 30 | Outer Wheel Path | 5.9 | 10
25597 | 20 | 35 | 9 | 7 | 6 | 4 | 3 | 2 | 24 | 15 | 403 | 278 | 1 | 221 | 183 | 151 | 98 | 65 | 46 | 74 | 59 | 6400 | 0 | 12 | 18 | 24 | 36 | 48 | 60 | 10/27/1997 | 45 | Centerline | 5.9 | 11
25598 | 20 | 35 | 11 | 10 | 8 | 5 | 3 | 2 | 24 | 15 | 537 | 367 | 1 | 291 | 241 | 200 | 132 | 88 | 63 | 74 | 59 | 8537 | 0 | 12 | 18 | 24 | 36 | 48 | 60 | 10/27/1997 | 45 | Centerline | 5.9 | 14
26696 | 36 | 37 | 24 | 20 | 17 | 11 | 7 | 5 | -995 | -995 | 1044 | 767 | 1 | 621 | 520 | 426 | 277 | 186 | 137 | -995 | -995 | 16585 | 0 | 12 | 18 | 24 | 36 | 48 | 60 | 12/02/1997 | 33 | Centerline | 5.9 | 30
26697 | 36 | 37 | 10 | 8 | 7 | 4 | 3 | 2 | 12 | 9 | 414 | 328 | 1 | 255 | 215 | 169 | 110 | 72 | 54 | 54 | 47 | 6579 | 0 | 12 | 18 | 24 | 36 | 48 | 60 | 12/02/1997 | 43 | Centerline | 5.9 | 13
26698 | 36 | 37 | 13 | 11 | 9 | 6 | 4 | 3 | 12 | 9 | 550 | 431 | 1 | 335 | 284 | 225 | 149 | 96 | 70 | 54 | 47 | 8740 | 0 | 12 | 18 | 24 | 36 | 48 | 60 | 12/02/1997 | 43 | Centerline | 5.9 | 17
26699 | 36 | 37 | 18 | 15 | 12 | 8 | 5 | 4 | 12 | 9 | 745 | 573 | 1 | 448 | 379 | 304 | 200 | 131 | 98 | 54 | 47 | 11838 | 0 | 12 | 18 | 24 | 36 | 48 | 60 | 12/02/1997 | 43 | Centerline | 5.9 | 23
26700 | 36 | 37 | 24 | 20 | 17 | 11 | 7 | 5 | 12 | 9 | 1027 | 781 | 1 | 613 | 518 | 419 | 277 | 182 | 135 | 54 | 47 | 16319 | 0 | 12 | 18 | 24 | 36 | 48 | 60 | 12/02/1997 | 43 | Centerline | 5.9 | 31
25289 | 11 | 35 | 6 | 5 | 4 | 3 | 2 | 2 | 31 | 22 | 399 | 189 | 1 | 150 | 123 | 99 | 69 | 52 | 40 | 88 | 71 | 6344 | 0 | 12 | 18 | 24 | 36 | 48 | 60 | 10/27/1997 | 35 | Centerline | 5.9 | 7
25290 | 11 | 35 | 8 | 7 | 5 | 4 | 3 | 2 | 31 | 22 | 548 | 257 | 1 | 201 | 168 | 139 | 97 | 68 | 53 | 88 | 71 | 8712 | 0 | 12 | 18 | 24 | 36 | 48 | 60 | 10/27/1997 | 35 | Centerline | 5.9 | 10
25291 | 11 | 35 | 11 | 9 | 8 | 5 | 4 | 3 | 31 | 22 | 768 | 353 | 1 | 277 | 233 | 191 | 134 | 97 | 74 | 88 | 71 | 12196 | 0 | 12 | 18 | 24 | 36 | 48 | 60 | 10/27/1997 | 35 | Centerline | 5.9 | 14
25292 | 11 | 35 | 15 | 12 | 10 | 7 | 5 | 4 | 31 | 22 | 1036 | 475 | 1 | 372 | 313 | 259 | 182 | 131 | 101 | 88 | 71 | 16454 | 0 | 12 | 18 | 24 | 36 | 48 | 60 | 10/27/1997 | 35 | Centerline | 5.9 | 19
25293 | 11 | 35 | 7 | 5 | 5 | 3 | 2 | 2 | 31 | 22 | 397 | 212 | 1 | 166 | 136 | 116 | 79 | 56 | 43 | 88 | 71 | 6300 | 0 | 12 | 18 | 24 | 36 | 48 | 60 | 10/27/1997 | 45 | Centerline | 5.9 | 8
25294 | 11 | 35 | 9 | 7 | 6 | 4 | 3 | 2 | 31 | 22 | 543 | 286 | 1 | 228 | 189 | 161 | 108 | 77 | 56 | 88 | 71 | 8632 | 0 | 12 | 18 | 24 | 36 | 48 | 60 | 10/27/1997 | 45 | Centerline | 5.9 | 11
25295 | 11 | 35 | 12 | 10 | 9 | 6 | 4 | 3 | 31 | 22 | 761 | 395 | 1 | 313 | 262 | 221 | 152 | 107 | 80 | 88 | 71 | 12096 | 0 | 12 | 18 | 24 | 36 | 48 | 60 | 10/27/1997 | 45 | Centerline | 5.9 | 16
25296 | 11 | 35 | 17 | 14 | 12 | 8 | 6 | 4 | 31 | 22 | 1030 | 535 | 1 | 423 | 354 | 301 | 206 | 146 | 108 | 88 | 71 | 16367 | 0 | 12 | 18 | 24 | 36 | 48 | 60 | 10/27/1997 | 45 | Centerline | 5.9 | 21
25297 | 11 | 35 | 6 | 5 | 4 | 3 | 2 | 2 | 31 | 22 | 398 | 205 | 1 | 158 | 130 | 108 | 75 | 54 | 40 | 88 | 71 | 6324 | 0 | 12 | 18 | 24 | 36 | 48 | 60 | 10/27/1997 | 55 | Centerline | 5.9 | 8
25298 | 11 | 35 | 8 | 7 | 6 | 4 | 3 | 2 | 31 | 22 | 537 | 270 | 1 | 213 | 178 | 148 | 102 | 71 | 53 | 88 | 71 | 8525 | 0 | 12 | 18 | 24 | 36 | 48 | 60 | 10/27/1997 | 55 | Centerline | 5.9 | 11
25299 | 11 | 35 | 12 | 10 | 8 | 6 | 4 | 3 | 31 | 22 | 762 | 378 | 1 | 296 | 247 | 207 | 142 | 100 | 74 | 88 | 71 | 12100 | 0 | 12 | 18 | 24 | 36 | 48 | 60 | 10/27/1997 | 55 | Centerline | 5.9 | 15
25300 | 11 | 35 | 16 | 13 | 11 | 8 | 5 | 4 | 31 | 22 | 1029 | 510 | 1 | 399 | 334 | 279 | 193 | 134 | 101 | 88 | 71 | 16355 | 0 | 12 | 18 | 24 | 36 | 48 | 60 | 10/27/1997 | 55 | Centerline | 5.9 | 20
25301 | 11 | 35 | 8 | 6 | 5 | 3 | 2 | 2 | 31 | 22 | 398 | 247 | 1 | 197 | 160 | 134 | 87 | 60 | 43 | 88 | 71 | 6316 | 0 | 12 | 18 | 24 | 36 | 48 | 60 | 10/27/1997 | 65 | Centerline | 5.9 | 10
25302 | 11 | 35 | 10 | 9 | 7 | 5 | 3 | 2 | 31 | 22 | 539 | 331 | 1 | 260 | 218 | 178 | 118 | 79 | 58 | 88 | 71 | 8557 | 0 | 12 | 18 | 24 | 36 | 48 | 60 | 10/27/1997 | 65 | Centerline | 5.9 | 13
25303 | 11 | 35 | 14 | 12 | 10 | 7 | 4 | 3 | 31 | 22 | 760 | 455 | 1 | 360 | 303 | 249 | 167 | 112 | 82 | 88 | 71 | 12077 | 0 | 12 | 18 | 24 | 36 | 48 | 60 | 10/27/1997 | 65 | Centerline | 5.9 | 18
25304 | 11 | 35 | 19 | 16 | 13 | 9 | 6 | 4 | 31 | 22 | 1028 | 612 | 1 | 484 | 409 | 336 | 224 | 151 | 110 | 88 | 71 | 16327 | 0 | 12 | 18 | 24 | 36 | 48 | 60 | 10/27/1997 | 65 | Centerline | 5.9 | 24
25305 | 11 | 35 | 7 | 6 | 5 | 3 | 2 | 2 | 31 | 21 | 402 | 238 | 1 | 188 | 158 | 129 | 86 | 60 | 44 | 87 | 70 | 6380 | 0 | 12 | 18 | 24 | 36 | 48 | 60 | 10/27/1997 | 25 | Outer Wheel Path | 5.9 | 9
25306 | 11 | 35 | 10 | 8 | 7 | 5 | 3 | 2 | 31 | 21 | 549 | 318 | 1 | 254 | 212 | 175 | 117 | 82 | 60 | 87 | 70 | 8724 | 0 | 12 | 18 | 24 | 36 | 48 | 60 | 10/27/1997 | 25 | Outer Wheel Path | 5.9 | 13
25307 | 11 | 35 | 14 | 12 | 10 | 7 | 5 | 3 | 31 | 21 | 767 | 441 | 1 | 353 | 296 | 245 | 166 | 116 | 84 | 87 | 70 | 12192 | 0 | 12 | 18 | 24 | 36 | 48 | 60 | 10/27/1997 | 25 | Outer Wheel Path | 5.9 | 17
25308 | 11 | 35 | 19 | 16 | 13 | 9 | 6 | 5 | 31 | 21 | 1031 | 593 | 1 | 473 | 399 | 330 | 224 | 157 | 115 | 87 | 70 | 16387 | 0 | 12 | 18 | 24 | 36 | 48 | 60 | 10/27/1997 | 25 | Outer Wheel Path | 5.9 | 23
25309 | 11 | 35 | 7 | 6 | 5 | 3 | 2 | 2 | 31 | 21 | 402 | 213 | 1 | 173 | 142 | 118 | 79 | 58 | 43 | 87 | 70 | 6384 | 0 | 12 | 18 | 24 | 36 | 48 | 60 | 10/27/1997 | 35 | Outer Wheel Path | 5.9 | 8
25310 | 11 | 35 | 9 | 8 | 6 | 4 | 3 | 2 | 31 | 21 | 549 | 288 | 1 | 231 | 194 | 161 | 110 | 77 | 58 | 87 | 70 | 8728 | 0 | 12 | 18 | 24 | 36 | 48 | 60 | 10/27/1997 | 35 | Outer Wheel Path | 5.9 | 11
25311 | 11 | 35 | 13 | 11 | 9 | 6 | 4 | 3 | 31 | 21 | 769 | 400 | 1 | 324 | 271 | 226 | 154 | 110 | 81 | 87 | 70 | 12212 | 0 | 12 | 18 | 24 | 36 | 48 | 60 | 10/27/1997 | 35 | Outer Wheel Path | 5.9 | 16
25312 | 11 | 35 | 17 | 14 | 12 | 8 | 6 | 4 | 31 | 21 | 1033 | 544 | 1 | 435 | 367 | 305 | 210 | 149 | 110 | 87 | 70 | 16418 | 0 | 12 | 18 | 24 | 36 | 48 | 60 | 10/27/1997 | 35 | Outer Wheel Path | 5.9 | 21
25313 | 11 | 35 | 7 | 6 | 5 | 3 | 2 | 2 | 31 | 21 | 400 | 215 | 1 | 173 | 145 | 119 | 80 | 57 | 42 | 87 | 70 | 6360 | 0 | 12 | 18 | 24 | 36 | 48 | 60 | 10/27/1997 | 45 | Outer Wheel Path | 5.9 | 8
25314 | 11 | 35 | 9 | 8 | 6 | 4 | 3 | 2 | 31 | 21 | 548 | 291 | 1 | 234 | 196 | 163 | 110 | 77 | 57 | 87 | 70 | 8712 | 0 | 12 | 18 | 24 | 36 | 48 | 60 | 10/27/1997 | 45 | Outer Wheel Path | 5.9 | 11
25315 | 11 | 35 | 13 | 11 | 9 | 6 | 4 | 3 | 31 | 21 | 767 | 405 | 1 | 326 | 274 | 228 | 155 | 109 | 80 | 87 | 70 | 12184 | 0 | 12 | 18 | 24 | 36 | 48 | 60 | 10/27/1997 | 45 | Outer Wheel Path | 5.9 | 16
25316 | 11 | 35 | 17 | 15 | 12 | 8 | 6 | 4 | 31 | 21 | 1030 | 547 | 1 | 441 | 371 | 310 | 211 | 148 | 109 | 87 | 70 | 16363 | 0 | 12 | 18 | 24 | 36 | 48 | 60 | 10/27/1997 | 45 | Outer Wheel Path | 5.9 | 22
25317 | 11 | 35 | 7 | 6 | 5 | 3 | 2 | 2 | 31 | 21 | 402 | 225 | 1 | 180 | 150 | 124 | 84 | 58 | 43 | 87 | 70 | 6392 | 0 | 12 | 18 | 24 | 36 | 48 | 60 | 10/27/1997 | 55 | Outer Wheel Path | 5.9 | 9
25318 | 11 | 35 | 10 | 8 | 7 | 4 | 3 | 2 | 31 | 21 | 551 | 303 | 1 | 243 | 202 | 168 | 113 | 79 | 57 | 87 | 70 | 8759 | 0 | 12 | 18 | 24 | 36 | 48 | 60 | 10/27/1997 | 55 | Outer Wheel Path | 5.9 | 12
25319 | 11 | 35 | 13 | 11 | 9 | 6 | 4 | 3 | 31 | 21 | 768 | 423 | 1 | 338 | 284 | 235 | 160 | 111 | 82 | 87 | 70 | 12204 | 0 | 12 | 18 | 24 | 36 | 48 | 60 | 10/27/1997 | 55 | Outer Wheel Path | 5.9 | 17
25320 | 11 | 35 | 18 | 15 | 13 | 9 | 6 | 4 | 31 | 21 | 1035 | 572 | 1 | 458 | 385 | 319 | 218 | 150 | 112 | 87 | 70 | 16442 | 0 | 12 | 18 | 24 | 36 | 48 | 60 | 10/27/1997 | 55 | Outer Wheel Path | 5.9 | 23
25321 | 11 | 35 | 8 | 7 | 5 | 4 | 2 | 2 | 31 | 21 | 405 | 265 | 1 | 210 | 171 | 138 | 89 | 62 | 44 | 87 | 70 | 6439 | 0 | 12 | 18 | 24 | 36 | 48 | 60 | 10/27/1997 | 65 | Outer Wheel Path | 5.9 | 10
25322 | 11 | 35 | 11 | 9 | 7 | 5 | 3 | 2 | 31 | 21 | 554 | 352 | 1 | 281 | 230 | 186 | 120 | 82 | 60 | 87 | 70 | 8795 | 0 | 12 | 18 | 24 | 36 | 48 | 60 | 10/27/1997 | 65 | Outer Wheel Path | 5.9 | 14
25323 | 11 | 35 | 15 | 13 | 10 | 7 | 5 | 3 | 31 | 21 | 768 | 489 | 1 | 385 | 320 | 258 | 169 | 114 | 84 | 87 | 70 | 12196 | 0 | 12 | 18 | 24 | 36 | 48 | 60 | 10/27/1997 | 65 | Outer Wheel Path | 5.9 | 19
25324 | 11 | 35 | 20 | 17 | 14 | 9 | 6 | 4 | 31 | 21 | 1034 | 660 | 1 | 519 | 431 | 349 | 229 | 155 | 113 | 87 | 70 | 16430 | 0 | 12 | 18 | 24 | 36 | 48 | 60 | 10/27/1997 | 65 | Outer Wheel Path | 5.9 | 26
25325 | 12 | 35 | 7 | 5 | 5 | 3 | 2 | 2 | 29 | 22 | 403 | 214 | 1 | 167 | 139 | 115 | 77 | 55 | 42 | 84 | 71 | 6408 | 0 | 12 | 18 | 24 | 36 | 48 | 60 | 10/27/1997 | 25 | Centerline | 5.9 | 8
34821 | 23 | 48 | 10 | 8 | 7 | 4 | 3 | 2 | 25 | 17 | 409 | 360 | 1 | 266 | 213 | 166 | 98 | 67 | 50 | 76 | 62 | 6495 | 0 | 12 | 18 | 24 | 36 | 48 | 60 | 10/28/1998 | 45 | Outer Wheel Path | 5.9 | 14
34822 | 23 | 48 | 15 | 12 | 9 | 6 | 4 | 3 | 25 | 17 | 574 | 501 | 1 | 374 | 300 | 235 | 141 | 96 | 71 | 76 | 62 | 9125 | 0 | 12 | 18 | 24 | 36 | 48 | 60 | 10/28/1998 | 45 | Outer Wheel Path | 5.9 | 20
34823 | 23 | 48 | 19 | 15 | 12 | 7 | 5 | 4 | 25 | 17 | 745 | 651 | 1 | 487 | 393 | 309 | 188 | 129 | 96 | 76 | 62 | 11842 | 0 | 12 | 18 | 24 | 36 | 48 | 60 | 10/28/1998 | 45 | Outer Wheel Path | 5.9 | 26
34824 | 23 | 48 | 25 | 21 | 16 | 10 | 7 | 5 | 25 | 17 | 978 | 860 | 1 | 645 | 523 | 414 | 255 | 176 | 130 | 76 | 62 | 15537 | 0 | 12 | 18 | 24 | 36 | 48 | 60 | 10/28/1998 | 45 | Outer Wheel Path | 5.9 | 34
34825 | 23 | 48 | 10 | 8 | 6 | 4 | 3 | 2 | 25 | 17 | 403 | 334 | 1 | 250 | 199 | 157 | 92 | 68 | 46 | 77 | 62 | 6404 | 0 | 12 | 18 | 24 | 36 | 48 | 60 | 10/28/1998 | 56 | Outer Wheel Path | 5.9 | 13
34826 | 23 | 48 | 14 | 11 | 9 | 5 | 4 | 3 | 25 | 17 | 565 | 473 | 1 | 345 | 280 | 223 | 138 | 93 | 71 | 77 | 62 | 8982 | 0 | 12 | 18 | 24 | 36 | 48 | 60 | 10/28/1998 | 56 | Outer Wheel Path | 5.9 | 19
34485 | 14 | 48 | 8 | 7 | 6 | 4 | 3 | 2 | 25 | 16 | 425 | 245 | 1 | 198 | 170 | 141 | 94 | 66 | 48 | 77 | 60 | 6753 | 0 | 12 | 18 | 24 | 36 | 48 | 60 | 10/28/1998 | 35 | Centerline | 5.9 | 10
34486 | 14 | 48 | 11 | 9 | 8 | 5 | 4 | 3 | 25 | 16 | 597 | 342 | 1 | 278 | 238 | 197 | 131 | 93 | 67 | 77 | 60 | 9482 | 0 | 12 | 18 | 24 | 36 | 48 | 60 | 10/28/1998 | 35 | Centerline | 5.9 | 13
25335 | 12 | 35 | 14 | 12 | 10 | 7 | 5 | 3 | 29 | 22 | 757 | 448 | 1 | 355 | 300 | 252 | 170 | 120 | 89 | 84 | 71 | 12025 | 0 | 12 | 18 | 24 | 36 | 48 | 60 | 10/27/1997 | 45 | Centerline | 5.9 | 18
25336 | 12 | 35 | 19 | 16 | 13 | 9 | 6 | 5 | 29 | 22 | 1025 | 600 | 1 | 474 | 403 | 337 | 230 | 161 | 121 | 84 | 71 | 16283 | 0 | 12 | 18 | 24 | 36 | 48 | 60 | 10/27/1997 | 45 | Centerline | 5.9 | 24
25337 | 12 | 35 | 7 | 6 | 5 | 3 | 2 | 2 | 29 | 22 | 400 | 230 | 1 | 185 | 155 | 128 | 86 | 60 | 45 | 84 | 71 | 6360 | 0 | 12 | 18 | 24 | 36 | 48 | 60 | 10/27/1997 | 55 | Centerline | 5.9 | 9
34832 | 23 | 48 | 25 | 21 | 17 | 10 | 7 | 5 | 25 | 17 | 975 | 841 | 1 | 645 | 524 | 421 | 263 | 185 | 138 | 77 | 62 | 15485 | 0 | 12 | 18 | 24 | 36 | 48 | 60 | 10/28/1998 | 65 | Outer Wheel Path | 5.9 | 33
34833 | 35 | 48 | 8 | 7 | 5 | 4 | 3 | 2 | 18 | 15 | 426 | 246 | 1 | 201 | 167 | 138 | 89 | 65 | 50 | 64 | 58 | 6761 | 0 | 12 | 18 | 24 | 36 | 48 | 60 | 10/28/1998 | 23 | Centerline | 5.9 | 10
34834 | 35 | 48 | 11 | 9 | 8 | 5 | 4 | 3 | 18 | 15 | 599 | 344 | 1 | 282 | 236 | 196 | 125 | 91 | 69 | 64 | 58 | 9514 | 0 | 12 | 18 | 24 | 36 | 48 | 60 | 10/28/1998 | 23 | Centerline | 5.9 | 14
34835 | 35 | 48 | 14 | 12 | 10 | 6 | 5 | 3 | 18 | 15 | 760 | 450 | 1 | 367 | 307 | 256 | 165 | 118 | 89 | 64 | 58 | 12080 | 0 | 12 | 18 | 24 | 36 | 48 | 60 | 10/28/1998 | 23 | Centerline | 5.9 | 18
34836 | 35 | 48 | 19 | 16 | 13 | 9 | 6 | 5 | 18 | 15 | 1007 | 599 | 1 | 486 | 408 | 340 | 220 | 157 | 117 | 64 | 58 | 15997 | 0 | 12 | 18 | 24 | 36 | 48 | 60 | 10/28/1998 | 23 | Centerline | 5.9 | 24
34837 | 35 | 48 | 7 | 6 | 5 | 3 | 2 | 2 | 18 | 15 | 421 | 238 | 1 | 189 | 159 | 132 | 87 | 63 | 48 | 64 | 59 | 6694 | 0 | 12 | 18 | 24 | 36 | 48 | 60 | 10/28/1998 | 33 | Centerline | 5.9 | 9
31671 | 22 | 44 | 18 | 14 | 11 | 6 | 4 | 3 | 35 | 24 | 725 | 618 | 1 | 460 | 361 | 278 | 164 | 103 | 75 | 94 | 75 | 11512 | 0 | 12 | 18 | 24 | 36 | 48 | 60 | 03/26/1998 | 45 | Centerline | 5.9 | 24
31672 | 22 | 44 | 24 | 19 | 15 | 9 | 6 | 4 | 35 | 24 | 948 | 819 | 1 | 610 | 483 | 374 | 223 | 142 | 103 | 94 | 75 | 15064 | 0 | 12 | 18 | 24 | 36 | 48 | 60 | 03/26/1998 | 45 | Centerline | 5.9 | 32
31673 | 22 | 44 | 10 | 8 | 6 | 4 | 2 | 2 | 35 | 24 | 352 | 327 | 1 | 249 | 195 | 151 | 90 | 56 | 40 | 94 | 75 | 5589 | 0 | 12 | 18 | 24 | 36 | 48 | 60 | 03/26/1998 | 55 | Centerline | 5.9 | 13
31674 | 22 | 44 | 15 | 12 | 9 | 6 | 4 | 2 | 35 | 24 | 543 | 504 | 1 | 380 | 302 | 236 | 143 | 89 | 62 | 94 | 75 | 8624 | 0 | 12 | 18 | 24 | 36 | 48 | 60 | 03/26/1998 | 55 | Centerline | 5.9 | 20
31675 | 22 | 44 | 20 | 16 | 12 | 8 | 5 | 3 | 35 | 24 | 724 | 661 | 1 | 502 | 401 | 314 | 192 | 121 | 85 | 94 | 75 | 11497 | 0 | 12 | 18 | 24 | 36 | 48 | 60 | 03/26/1998 | 55 | Centerline | 5.9 | 26
31676 | 22 | 44 | 26 | 21 | 17 | 10 | 6 | 5 | 35 | 24 | 969 | 876 | 1 | 668 | 537 | 423 | 261 | 163 | 115 | 94 | 75 | 15394 | 0 | 12 | 18 | 24 | 36 | 48 | 60 | 03/26/1998 | 55 | Centerline | 5.9 | 34
31677 | 22 | 44 | 11 | 8 | 6 | 3 | 2 | 2 | 35 | 24 | 349 | 361 | 1 | 283 | 202 | 153 | 85 | 53 | 38 | 94 | 75 | 5538 | 0 | 12 | 18 | 24 | 36 | 48 | 60 | 03/26/1998 | 65 | Centerline | 5.9 | 14
31678 | 22 | 44 | 17 | 12 | 9 | 5 | 3 | 2 | 35 | 24 | 544 | 541 | 1 | 426 | 312 | 237 | 134 | 84 | 62 | 94 | 75 | 8648 | 0 | 12 | 18 | 24 | 36 | 48 | 60 | 03/26/1998 | 65 | Centerline | 5.9 | 21
31679 | 22 | 44 | 22 | 16 | 12 | 7 | 5 | 3 | 35 | 24 | 726 | 709 | 1 | 559 | 415 | 316 | 181 | 115 | 84 | 94 | 75 | 11536 | 0 | 12 | 18 | 24 | 36 | 48 | 60 | 03/26/1998 | 65 | Centerline | 5.9 | 28
31680 | 22 | 44 | 29 | 22 | 17 | 10 | 6 | 4 | 35 | 24 | 948 | 923 | 1 | 734 | 548 | 420 | 244 | 155 | 114 | 94 | 75 | 15056 | 0 | 12 | 18 | 24 | 36 | 48 | 60 | 03/26/1998 | 65 | Centerline | 5.9 | 36
31681 | 22 | 44 | 7 | 6 | 5 | 3 | 2 | 1 | 20 | 20 | 365 | 228 | 1 | 177 | 145 | 120 | 77 | 50 | 37 | 67 | 67 | 5800 | 0 | 12 | 18 | 24 | 36 | 48 | 60 | 03/26/1998 | 25 | Outer Wheel Path | 5.9 | 9
31682 | 22 | 44 | 11 | 9 | 7 | 5 | 3 | 2 | 20 | 20 | 555 | 344 | 1 | 271 | 224 | 184 | 119 | 78 | 58 | 67 | 67 | 8811 | 0 | 12 | 18 | 24 | 36 | 48 | 60 | 03/26/1998 | 25 | Outer Wheel Path | 5.9 | 14
31683 | 22 | 44 | 14 | 12 | 10 | 6 | 4 | 3 | 20 | 20 | 739 | 455 | 1 | 359 | 297 | 245 | 159 | 107 | 77 | 67 | 67 | 11743 | 0 | 12 | 18 | 24 | 36 | 48 | 60 | 03/26/1998 | 25 | Outer Wheel Path | 5.9 | 18
31684 | 22 | 44 | 19 | 15 | 13 | 8 | 6 | 4 | 20 | 20 | 977 | 602 | 1 | 472 | 392 | 324 | 212 | 143 | 103 | 67 | 67 | 15517 | 0 | 12 | 18 | 24 | 36 | 48 | 60 | 03/26/1998 | 25 | Outer Wheel Path | 5.9 | 24
31685 | 22 | 44 | 7 | 5 | 4 | 3 | 2 | 1 | 20 | 20 | 360 | 220 | 1 | 169 | 137 | 114 | 74 | 48 | 36 | 67 | 67 | 5716 | 0 | 12 | 18 | 24 | 36 | 48 | 60 | 03/26/1998 | 35 | Outer Wheel Path | 5.9 | 9
31686 | 22 | 44 | 10 | 8 | 7 | 4 | 3 | 2 | 20 | 20 | 555 | 329 | 1 | 256 | 211 | 174 | 113 | 75 | 56 | 67 | 67 | 8811 | 0 | 12 | 18 | 24 | 36 | 48 | 60 | 03/26/1998 | 35 | Outer Wheel Path | 5.9 | 13
31687 | 22 | 44 | 13 | 11 | 9 | 6 | 4 | 3 | 20 | 20 | 741 | 437 | 1 | 337 | 279 | 230 | 151 | 102 | 75 | 67 | 67 | 11775 | 0 | 12 | 18 | 24 | 36 | 48 | 60 | 03/26/1998 | 35 | Outer Wheel Path | 5.9 | 17
31688 | 22 | 44 | 18 | 15 | 12 | 8 | 5 | 4 | 20 | 20 | 973 | 581 | 1 | 446 | 369 | 307 | 202 | 138 | 100 | 67 | 67 | 15461 | 0 | 12 | 18 | 24 | 36 | 48 | 60 | 03/26/1998 | 35 | Outer Wheel Path | 5.9 | 23
31689 | 22 | 44 | 8 | 6 | 5 | 3 | 2 | 1 | 20 | 20 | 357 | 257 | 1 | 198 | 160 | 127 | 78 | 53 | 38 | 67 | 67 | 5677 | 0 | 12 | 18 | 24 | 36 | 48 | 60 | 03/26/1998 | 45 | Outer Wheel Path | 5.9 | 10
31690 | 22 | 44 | 12 | 10 | 8 | 5 | 3 | 2 | 20 | 20 | 551 | 384 | 1 | 296 | 243 | 194 | 122 | 80 | 59 | 67 | 67 | 8748 | 0 | 12 | 18 | 24 | 36 | 48 | 60 | 03/26/1998 | 45 | Outer Wheel Path | 5.9 | 15
31691 | 22 | 44 | 15 | 13 | 10 | 6 | 4 | 3 | 20 | 20 | 726 | 511 | 1 | 393 | 324 | 259 | 165 | 108 | 80 | 67 | 67 | 11540 | 0 | 12 | 18 | 24 | 36 | 48 | 60 | 03/26/1998 | 45 | Outer Wheel Path | 5.9 | 20
31692 | 22 | 44 | 20 | 17 | 13 | 9 | 6 | 4 | 20 | 20 | 962 | 672 | 1 | 517 | 427 | 343 | 220 | 148 | 106 | 67 | 67 | 15278 | 0 | 12 | 18 | 24 | 36 | 48 | 60 | 03/26/1998 | 45 | Outer Wheel Path | 5.9 | 26
31693 | 22 | 44 | 7 | 6 | 5 | 3 | 2 | 2 | 20 | 20 | 363 | 250 | 1 | 190 | 155 | 123 | 77 | 51 | 38 | 67 | 67 | 5764 | 0 | 12 | 18 | 24 | 36 | 48 | 60 | 03/26/1998 | 55 | Outer Wheel Path | 5.9 | 10
31694 | 22 | 44 | 11 | 9 | 7 | 5 | 3 | 2 | 20 | 20 | 558 | 376 | 1 | 290 | 237 | 190 | 121 | 80 | 60 | 67 | 67 | 8859 | 0 | 12 | 18 | 24 | 36 | 48 | 60 | 03/26/1998 | 55 | Outer Wheel Path | 5.9 | 15
31695 | 22 | 44 | 15 | 12 | 10 | 6 | 4 | 3 | 20 | 20 | 730 | 497 | 1 | 382 | 313 | 252 | 162 | 109 | 80 | 67 | 67 | 11592 | 0 | 12 | 18 | 24 | 36 | 48 | 60 | 03/26/1998 | 55 | Outer Wheel Path | 5.9 | 20
31696 | 22 | 44 | 20 | 16 | 13 | 9 | 6 | 4 | 20 | 20 | 957 | 657 | 1 | 505 | 415 | 336 | 219 | 148 | 108 | 67 | 67 | 15199 | 0 | 12 | 18 | 24 | 36 | 48 | 60 | 03/26/1998 | 55 | Outer Wheel Path | 5.9 | 26
31697 | 22 | 44 | 12 | 7 | 6 | 4 | 2 | 2 | 20 | 20 | 364 | 326 | 1 | 305 | 189 | 144 | 91 | 60 | 44 | 67 | 67 | 5776 | 0 | 12 | 18 | 24 | 36 | 48 | 60 | 03/26/1998 | 65 | Outer Wheel Path | 5.9 | 13
31698 | 22 | 44 | 18 | 12 | 9 | 6 | 4 | 3 | 20 | 20 | 552 | 484 | 1 | 448 | 292 | 224 | 143 | 94 | 68 | 67 | 67 | 8775 | 0 | 12 | 18 | 24 | 36 | 48 | 60 | 03/26/1998 | 65 | Outer Wheel Path | 5.9 | 19
31699 | 22 | 44 | 23 | 15 | 12 | 8 | 5 | 4 | 20 | 20 | 744 | 631 | 1 | 580 | 386 | 300 | 192 | 127 | 91 | 67 | 67 | 11826 | 0 | 12 | 18 | 24 | 36 | 48 | 60 | 03/26/1998 | 65 | Outer Wheel Path | 5.9 | 25
31700 | 22 | 44 | 30 | 20 | 16 | 10 | 7 | 5 | 20 | 20 | 959 | 819 | 1 | 751 | 510 | 399 | 257 | 171 | 123 | 67 | 67 | 15243 | 0 | 12 | 18 | 24 | 36 | 48 | 60 | 03/26/1998 | 65 | Outer Wheel Path | 5.9 | 32
31701 | 23 | 44 | 12 | 9 | 7 | 4 | 2 | 2 | 34 | 24 | 351 | 459 | 1 | 304 | 228 | 167 | 92 | 59 | 45 | 92 | 75 | 5573 | 0 | 12 | 18 | 24 | 36 | 48 | 60 | 03/26/1998 | 25 | Centerline | 5.9 | 18
31702 | 23 | 44 | 18 | 14 | 10 | 6 | 4 | 3 | 34 | 24 | 541 | 670 | 1 | 455 | 345 | 256 | 143 | 91 | 69 | 92 | 75 | 8601 | 0 | 12 | 18 | 24 | 36 | 48 | 60 | 03/26/1998 | 25 | Centerline | 5.9 | 26
31703 | 23 | 44 | 23 | 18 | 13 | 8 | 5 | 4 | 34 | 24 | 723 | 855 | 1 | 589 | 450 | 337 | 192 | 122 | 93 | 92 | 75 | 11481 | 0 | 12 | 18 | 24 | 36 | 48 | 60 | 03/26/1998 | 25 | Centerline | 5.9 | 34
31704 | 23 | 44 | 30 | 23 | 17 | 10 | 6 | 5 | 34 | 24 | 948 | 1093 | 1 | 762 | 588 | 444 | 256 | 165 | 125 | 92 | 75 | 15068 | 0 | 12 | 18 | 24 | 36 | 48 | 60 | 03/26/1998 | 25 | Centerline | 5.9 | 43
31705 | 23 | 44 | 10 | 8 | 6 | 3 | 2 | 2 | 34 | 24 | 350 | 380 | 1 | 261 | 194 | 142 | 81 | 54 | 43 | 92 | 75 | 5554 | 0 | 12 | 18 | 24 | 36 | 48 | 60 | 03/26/1998 | 35 | Centerline | 5.9 | 15
31706 | 23 | 44 | 16 | 12 | 9 | 5 | 3 | 3 | 34 | 24 | 547 | 565 | 1 | 398 | 299 | 222 | 126 | 84 | 66 | 92 | 75 | 8688 | 0 | 12 | 18 | 24 | 36 | 48 | 60 | 03/26/1998 | 35 | Centerline | 5.9 | 22
27555 | 20 | 39 | 12 | 10 | 9 | 6 | 4 | 3 | 14 | 19 | 765 | 381 | 1 | 311 | 265 | 223 | 155 | 110 | 82 | 57 | 65 | 12148 | 0 | 12 | 18 | 24 | 36 | 48 | 60 | 12/30/1997 | 25 | Centerline | 5.9 | 15
27556 | 20 | 39 | 16 | 13 | 11 | 8 | 6 | 4 | 14 | 19 | 990 | 493 | 1 | 402 | 343 | 290 | 201 | 143 | 107 | 57 | 65 | 15735 | 0 | 12 | 18 | 24 | 36 | 48 | 60 | 12/30/1997 | 25 | Centerline | 5.9 | 19
27557 | 20 | 39 | 7 | 6 | 5 | 4 | 3 | 2 | 14 | 19 | 419 | 225 | 1 | 185 | 158 | 133 | 92 | 65 | 49 | 57 | 65 | 6654 | 0 | 12 | 18 | 24 | 36 | 48 | 60 | 12/30/1997 | 35 | Centerline | 5.9 | 9
27558 | 20 | 39 | 10 | 8 | 7 | 5 | 3 | 3 | 14 | 19 | 565 | 294 | 1 | 244 | 207 | 176 | 122 | 86 | 64 | 57 | 65 | 8982 | 0 | 12 | 18 | 24 | 36 | 48 | 60 | 12/30/1997 | 35 | Centerline | 5.9 | 12
27559 | 20 | 39 | 13 | 11 | 9 | 6 | 5 | 3 | 14 | 19 | 762 | 394 | 1 | 325 | 277 | 234 | 163 | 115 | 87 | 57 | 65 | 12100 | 0 | 12 | 18 | 24 | 36 | 48 | 60 | 12/30/1997 | 35 | Centerline | 5.9 | 16
27560 | 20 | 39 | 17 | 14 | 12 | 8 | 6 | 4 | 14 | 19 | 992 | 511 | 1 | 419 | 358 | 304 | 212 | 150 | 112 | 57 | 65 | 15763 | 0 | 12 | 18 | 24 | 36 | 48 | 60 | 12/30/1997 | 35 | Centerline | 5.9 | 20
33081 | 55 | 46 | 9 | 7 | 5 | 3 | 2 | 2 | 25 | 17 | 359 | 305 | 1 | 221 | 170 | 130 | 77 | 52 | 39 | 76 | 63 | 5709 | 0 | 12 | 18 | 24 | 36 | 48 | 60 | 05/06/1998 | 33 | Centerline | 5.9 | 12
31722 | 23 | 44 | 17 | 13 | 10 | 6 | 4 | 3 | 20 | 20 | 541 | 604 | 1 | 421 | 330 | 256 | 154 | 99 | 73 | 67 | 67 | 8593 | 0 | 12 | 18 | 24 | 36 | 48 | 60 | 03/26/1998 | 25 | Outer Wheel Path | 5.9 | 24
31716 | 23 | 44 | 25 | 19 | 15 | 9 | 6 | 5 | 34 | 24 | 970 | 839 | 1 | 627 | 495 | 382 | 236 | 162 | 125 | 92 | 75 | 15413 | 0 | 12 | 18 | 24 | 36 | 48 | 60 | 03/26/1998 | 55 | Centerline | 5.9 | 33
31717 | 23 | 44 | 14 | 8 | 6 | 4 | 3 | 2 | 34 | 24 | 347 | 439 | 1 | 345 | 214 | 158 | 93 | 64 | 49 | 92 | 75 | 5518 | 0 | 12 | 18 | 24 | 36 | 48 | 60 | 03/26/1998 | 65 | Centerline | 5.9 | 17
31718 | 23 | 44 | 20 | 13 | 10 | 6 | 4 | 3 | 34 | 24 | 531 | 651 | 1 | 510 | 334 | 249 | 147 | 103 | 77 | 92 | 75 | 8430 | 0 | 12 | 18 | 24 | 36 | 48 | 60 | 03/26/1998 | 65 | Centerline | 5.9 | 26
24904 | 43 | 34 | 27 | 20 | 14 | 8 | 6 | 4 | 36 | 30 | 979 | 1238 | 1 | 695 | 506 | 366 | 207 | 142 | 113 | 97 | 85 | 15552 | 0 | 12 | 18 | 24 | 36 | 48 | 60 | 09/16/1997 | 63 | Centerline | 5.9 | 49
24905 | 43 | 34 | 10 | 7 | 5 | 3 | 2 | 2 | 39 | 30 | 392 | 475 | 1 | 259 | 172 | 129 | 71 | 47 | 46 | 101 | 85 | 6229 | 0 | 12 | 18 | 24 | 36 | 48 | 60 | 09/16/1997 | 23 | Outer Wheel Path | 5.9 | 19
24906 | 43 | 34 | 15 | 10 | 7 | 4 | 3 | 2 | 39 | 30 | 574 | 663 | 1 | 384 | 260 | 181 | 101 | 73 | 58 | 101 | 85 | 9121 | 0 | 12 | 18 | 24 | 36 | 48 | 60 | 09/16/1997 | 23 | Outer Wheel Path | 5.9 | 26
24907 | 43 | 34 | 19 | 13 | 9 | 5 | 4 | 3 | 39 | 30 | 734 | 802 | 1 | 481 | 334 | 228 | 131 | 97 | 74 | 101 | 85 | 11663 | 0 | 12 | 18 | 24 | 36 | 48 | 60 | 09/16/1997 | 23 | Outer Wheel Path | 5.9 | 32
24908 | 43 | 34 | 26 | 18 | 13 | 7 | 5 | 4 | 39 | 30 | 994 | 1087 | 1 | 650 | 457 | 322 | 184 | 132 | 102 | 101 | 85 | 15787 | 0 | 12 | 18 | 24 | 36 | 48 | 60 | 09/16/1997 | 23 | Outer Wheel Path | 5.9 | 43
24909 | 43 | 34 | 9 | 6 | 4 | 3 | 2 | 2 | 39 | 30 | 382 | 430 | 1 | 237 | 143 | 107 | 86 | 56 | 38 | 101 | 85 | 6070 | 0 | 12 | 18 | 24 | 36 | 48 | 60 | 09/16/1997 | 33 | Outer Wheel Path | 5.9 | 17
24910 | 43 | 34 | 14 | 9 | 7 | 4 | 3 | 2 | 39 | 30 | 575 | 593 | 1 | 352 | 228 | 165 | 110 | 78 | 61 | 101 | 85 | 9137 | 0 | 12 | 18 | 24 | 36 | 48 | 60 | 09/16/1997 | 33 | Outer Wheel Path | 5.9 | 23
24911 | 43 | 34 | 17 | 12 | 8 | 5 | 4 | 3 | 39 | 30 | 733 | 734 | 1 | 437 | 301 | 212 | 126 | 95 | 79 | 101 | 85 | 11651 | 0 | 12 | 18 | 24 | 36 | 48 | 60 | 09/16/1997 | 33 | Outer Wheel Path | 5.9 | 29
24912 | 43 | 34 | 23 | 16 | 12 | 7 | 5 | 4 | 39 | 30 | 995 | 984 | 1 | 587 | 416 | 297 | 171 | 130 | 110 | 101 | 85 | 15807 | 0 | 12 | 18 | 24 | 36 | 48 | 60 | 09/16/1997 | 33 | Outer Wheel Path | 5.9 | 39
24913 | 43 | 34 | 9 | 6 | 5 | 3 | 2 | 2 | 39 | 30 | 388 | 436 | 1 | 237 | 160 | 116 | 71 | 57 | 46 | 101 | 85 | 6169 | 0 | 12 | 18 | 24 | 36 | 48 | 60 | 09/16/1997 | 43 | Outer Wheel Path | 5.9 | 17
24914 | 43 | 34 | 13 | 9 | 7 | 4 | 3 | 3 | 39 | 30 | 573 | 602 | 1 | 338 | 233 | 170 | 104 | 82 | 66 | 101 | 85 | 9109 | 0 | 12 | 18 | 24 | 36 | 48 | 60 | 09/16/1997 | 43 | Outer Wheel Path | 5.9 | 24
24915 | 43 | 34 | 17 | 12 | 8 | 5 | 4 | 3 | 39 | 30 | 727 | 752 | 1 | 422 | 296 | 215 | 133 | 102 | 85 | 101 | 85 | 11552 | 0 | 12 | 18 | 24 | 36 | 48 | 60 | 09/16/1997 | 43 | Outer Wheel Path | 5.9 | 30
24916 | 43 | 34 | 23 | 16 | 12 | 7 | 6 | 5 | 39 | 30 | 991 | 1013 | 1 | 580 | 412 | 300 | 184 | 140 | 116 | 101 | 85 | 15751 | 0 | 12 | 18 | 24 | 36 | 48 | 60 | 09/16/1997 | 43 | Outer Wheel Path | 5.9 | 40
24917 | 43 | 34 | 10 | 7 | 5 | 3 | 2 | 2 | 39 | 30 | 390 | 402 | 1 | 243 | 173 | 127 | 77 | 56 | 46 | 101 | 85 | 6201 | 0 | 12 | 18 | 24 | 36 | 48 | 60 | 09/16/1997 | 53 | Outer Wheel Path | 5.9 | 16
24918 | 43 | 34 | 14 | 10 | 7 | 4 | 3 | 3 | 39 | 30 | 579 | 571 | 1 | 348 | 252 | 185 | 110 | 83 | 65 | 101 | 85 | 9200 | 0 | 12 | 18 | 24 | 36 | 48 | 60 | 09/16/1997 | 53 | Outer Wheel Path | 5.9 | 22
24919 | 43 | 34 | 17 | 13 | 9 | 6 | 4 | 3 | 39 | 30 | 738 | 725 | 1 | 441 | 321 | 235 | 140 | 102 | 83 | 101 | 85 | 11723 | 0 | 12 | 18 | 24 | 36 | 48 | 60 | 09/16/1997 | 53 | Outer Wheel Path | 5.9 | 29
24920 | 43 | 34 | 24 | 17 | 13 | 8 | 5 | 4 | 39 | 30 | 997 | 988 | 1 | 604 | 444 | 325 | 193 | 138 | 114 | 101 | 85 | 15835 | 0 | 12 | 18 | 24 | 36 | 48 | 60 | 09/16/1997 | 53 | Outer Wheel Path | 5.9 | 39
24921 | 43 | 34 | 9 | 7 | 5 | 3 | 2 | 2 | 39 | 30 | 392 | 375 | 1 | 230 | 170 | 126 | 79 | 57 | 46 | 101 | 85 | 6229 | 0 | 12 | 18 | 24 | 36 | 48 | 60 | 09/16/1997 | 63 | Outer Wheel Path | 5.9 | 15
24922 | 43 | 34 | 13 | 10 | 7 | 4 | 3 | 3 | 39 | 30 | 583 | 530 | 1 | 336 | 252 | 184 | 113 | 82 | 65 | 101 | 85 | 9268 | 0 | 12 | 18 | 24 | 36 | 48 | 60 | 09/16/1997 | 63 | Outer Wheel Path | 5.9 | 21
24923 | 43 | 34 | 17 | 13 | 9 | 6 | 4 | 3 | 39 | 30 | 742 | 670 | 1 | 429 | 319 | 234 | 140 | 103 | 82 | 101 | 85 | 11783 | 0 | 12 | 18 | 24 | 36 | 48 | 60 | 09/16/1997 | 63 | Outer Wheel Path | 5.9 | 26
24924 | 43 | 34 | 23 | 17 | 13 | 8 | 5 | 4 | 39 | 30 | 1005 | 912 | 1 | 589 | 440 | 324 | 195 | 140 | 111 | 101 | 85 | 15974 | 0 | 12 | 18 | 24 | 36 | 48 | 60 | 09/16/1997 | 63 | Outer Wheel Path | 5.9 | 36
24925 | 51 | 34 | 10 | 7 | 5 | 3 | 2 | 2 | 40 | 25 | 403 | 355 | 1 | 246 | 187 | 139 | 81 | 52 | 41 | 103 | 76 | 6404 | 0 | 12 | 18 | 24 | 36 | 48 | 60 | 09/16/1997 | 23 | Centerline | 5.9 | 14
24926 | 51 | 34 | 14 | 11 | 8 | 5 | 3 | 2 | 40 | 25 | 598 | 510 | 1 | 358 | 275 | 206 | 120 | 78 | 58 | 103 | 76 | 9494 | 0 | 12 | 18 | 24 | 36 | 48 | 60 | 09/16/1997 | 23 | Centerline | 5.9 | 20
24927 | 51 | 34 | 18 | 14 | 10 | 6 | 4 | 3 | 40 | 25 | 755 | 644 | 1 | 450 | 348 | 261 | 154 | 100 | 75 | 103 | 76 | 11997 | 0 | 12 | 18 | 24 | 36 | 48 | 60 | 09/16/1997 | 23 | Centerline | 5.9 | 25
24928 | 51 | 34 | 24 | 19 | 14 | 8 | 5 | 4 | 40 | 25 | 1020 | 873 | 1 | 614 | 474 | 357 | 210 | 139 | 103 | 103 | 76 | 16200 | 0 | 12 | 18 | 24 | 36 | 48 | 60 | 09/16/1997 | 23 | Centerline | 5.9 | 34
24929 | 51 | 34 | 8 | 6 | 5 | 3 | 2 | 2 | 40 | 25 | 403 | 319 | 1 | 213 | 163 | 124 | 74 | 51 | 39 | 103 | 76 | 6400 | 0 | 12 | 18 | 24 | 36 | 48 | 60 | 09/16/1997 | 33 | Centerline | 5.9 | 13
24930 | 51 | 34 | 12 | 9 | 7 | 4 | 3 | 2 | 40 | 25 | 595 | 456 | 1 | 305 | 239 | 182 | 110 | 75 | 58 | 103 | 76 | 9447 | 0 | 12 | 18 | 24 | 36 | 48 | 60 | 09/16/1997 | 33 | Centerline | 5.9 | 18
24931 | 51 | 34 | 15 | 12 | 9 | 6 | 4 | 3 | 40 | 25 | 756 | 574 | 1 | 386 | 301 | 233 | 142 | 97 | 74 | 103 | 76 | 12009 | 0 | 12 | 18 | 24 | 36 | 48 | 60 | 09/16/1997 | 33 | Centerline | 5.9 | 23
24932 | 51 | 34 | 21 | 16 | 13 | 8 | 5 | 4 | 40 | 25 | 1015 | 777 | 1 | 525 | 412 | 318 | 195 | 133 | 101 | 103 | 76 | 16125 | 0 | 12 | 18 | 24 | 36 | 48 | 60 | 09/16/1997 | 33 | Centerline | 5.9 | 31
24933 | 51 | 34 | 7 | 5 | 4 | 2 | 2 | 1 | 40 | 25 | 405 | 251 | 1 | 167 | 128 | 99 | 61 | 46 | 34 | 103 | 76 | 6432 | 0 | 12 | 18 | 24 | 36 | 48 | 60 | 09/16/1997 | 43 | Centerline | 5.9 | 10
24934 | 51 | 34 | 9 | 7 | 6 | 4 | 3 | 2 | 40 | 25 | 601 | 358 | 1 | 239 | 187 | 144 | 91 | 66 | 53 | 103 | 76 | 9546 | 0 | 12 | 18 | 24 | 36 | 48 | 60 | 09/16/1997 | 43 | Centerline | 5.9 | 14
24935 | 51 | 34 | 12 | 9 | 7 | 5 | 3 | 3 | 40 | 25 | 761 | 452 | 1 | 299 | 234 | 182 | 117 | 85 | 67 | 103 | 76 | 12088 | 0 | 12 | 18 | 24 | 36 | 48 | 60 | 09/16/1997 | 43 | Centerline | 5.9 | 18
24936 | 51 | 34 | 16 | 13 | 10 | 6 | 5 | 4 | 40 | 25 | 1027 | 609 | 1 | 405 | 319 | 247 | 160 | 116 | 93 | 103 | 76 | 16319 | 0 | 12 | 18 | 24 | 36 | 48 | 60 | 09/16/1997 | 43 | Centerline | 5.9 | 24
24937 | 51 | 34 | 9 | 7 | 5 | 3 | 2 | 2 | 40 | 25 | 402 | 323 | 1 | 229 | 177 | 136 | 83 | 56 | 43 | 103 | 76 | 6384 | 0 | 12 | 18 | 24 | 36 | 48 | 60 | 09/16/1997 | 53 | Centerline | 5.9 | 13
25391 | 14 | 35 | 14 | 12 | 10 | 7 | 5 | 4 | 31 | 22 | 759 | 469 | 1 | 367 | 306 | 251 | 169 | 119 | 90 | 88 | 71 | 12065 | 0 | 12 | 18 | 24 | 36 | 48 | 60 | 10/27/1997 | 25 | Outer Wheel Path | 5.9 | 18
25392 | 14 | 35 | 19 | 16 | 13 | 9 | 6 | 5 | 31 | 22 | 1024 | 626 | 1 | 486 | 410 | 333 | 226 | 158 | 122 | 88 | 71 | 16275 | 0 | 12 | 18 | 24 | 36 | 48 | 60 | 10/27/1997 | 25 | Outer Wheel Path | 5.9 | 25
25393 | 14 | 35 | 8 | 6 | 5 | 3 | 2 | 2 | 31 | 22 | 399 | 251 | 1 | 198 | 161 | 130 | 84 | 58 | 44 | 88 | 71 | 6336 | 0 | 12 | 18 | 24 | 36 | 48 | 60 | 10/27/1997 | 34 | Outer Wheel Path | 5.9 | 10
25394 | 14 | 35 | 10 | 9 | 7 | 4 | 3 | 2 | 31 | 22 | 544 | 340 | 1 | 264 | 216 | 175 | 113 | 78 | 58 | 88 | 71 | 8648 | 0 | 12 | 18 | 24 | 36 | 48 | 60 | 10/27/1997 | 34 | Outer Wheel Path | 5.9 | 13
25395 | 14 | 35 | 14 | 12 | 10 | 6 | 4 | 3 | 31 | 22 | 761 | 468 | 1 | 367 | 301 | 244 | 159 | 110 | 81 | 88 | 71 | 12096 | 0 | 12 | 18 | 24 | 36 | 48 | 60 | 10/27/1997 | 34 | Outer Wheel Path | 5.9 | 18
25396 | 14 | 35 | 19 | 16 | 13 | 8 | 6 | 4 | 31 | 22 | 1026 | 625 | 1 | 489 | 404 | 328 | 215 | 148 | 110 | 88 | 71 | 16303 | 0 | 12 | 18 | 24 | 36 | 48 | 60 | 10/27/1997 | 34 | Outer Wheel Path | 5.9 | 25
25397 | 14 | 35 | 7 | 6 | 5 | 3 | 2 | 2 | 31 | 22 | 399 | 241 | 1 | 188 | 151 | 123 | 77 | 52 | 39 | 88 | 71 | 6332 | 0 | 12 | 18 | 24 | 36 | 48 | 60 | 10/27/1997 | 45 | Outer Wheel Path | 5.9 | 9
25134 | 2 | 35 | 11 | 9 | 7 | 5 | 3 | 3 | 29 | 19 | 546 | 346 | 1 | 276 | 228 | 186 | 122 | 86 | 67 | 84 | 66 | 8668 | 0 | 12 | 18 | 24 | 36 | 48 | 60 | 10/27/1997 | 40 | Centerline | 5.9 | 14
25135 | 2 | 35 | 15 | 12 | 10 | 7 | 5 | 4 | 29 | 19 | 762 | 477 | 1 | 377 | 310 | 254 | 168 | 117 | 91 | 84 | 66 | 12108 | 0 | 12 | 18 | 24 | 36 | 48 | 60 | 10/27/1997 | 40 | Centerline | 5.9 | 19
25136 | 2 | 35 | 20 | 16 | 13 | 9 | 6 | 5 | 29 | 19 | 1026 | 633 | 1 | 500 | 414 | 339 | 224 | 154 | 119 | 84 | 66 | 16295 | 0 | 12 | 18 | 24 | 36 | 48 | 60 | 10/27/1997 | 40 | Centerline | 5.9 | 25
25137 | 2 | 35 | 8 | 7 | 5 | 3 | 2 | 2 | 29 | 19 | 401 | 272 | 1 | 212 | 170 | 138 | 88 | 63 | 47 | 84 | 66 | 6368 | 0 | 12 | 18 | 24 | 36 | 48 | 60 | 10/27/1997 | 50 | Centerline | 5.9 | 11
25138 | 2 | 35 | 11 | 9 | 7 | 5 | 3 | 3 | 29 | 19 | 549 | 366 | 1 | 286 | 234 | 188 | 122 | 86 | 67 | 84 | 66 | 8724 | 0 | 12 | 18 | 24 | 36 | 48 | 60 | 10/27/1997 | 50 | Centerline | 5.9 | 14
25593 | 20 | 35 | 8 | 7 | 6 | 4 | 3 | 2 | 24 | 15 | 405 | 254 | 1 | 204 | 165 | 140 | 91 | 65 | 47 | 74 | 59 | 6439 | 0 | 12 | 18 | 24 | 36 | 48 | 60 | 10/27/1997 | 35 | Centerline | 5.9 | 10
24959 | 51 | 34 | 18 | 14 | 11 | 7 | 4 | 3 | 34 | 27 | 769 | 601 | 1 | 448 | 353 | 274 | 167 | 111 | 82 | 93 | 80 | 12223 | 0 | 12 | 18 | 24 | 36 | 48 | 60 | 09/16/1997 | 53 | Outer Wheel Path | 5.9 | 24
24960 | 51 | 34 | 24 | 19 | 15 | 9 | 6 | 4 | 34 | 27 | 1025 | 828 | 1 | 608 | 482 | 375 | 229 | 152 | 111 | 93 | 80 | 16291 | 0 | 12 | 18 | 24 | 36 | 48 | 60 | 09/16/1997 | 53 | Outer Wheel Path | 5.9 | 33
24961 | 51 | 34 | 10 | 8 | 6 | 4 | 2 | 2 | 34 | 27 | 409 | 345 | 1 | 253 | 199 | 154 | 93 | 59 | 47 | 93 | 80 | 6491 | 0 | 12 | 18 | 24 | 36 | 48 | 60 | 09/16/1997 | 63 | Outer Wheel Path | 5.9 | 14
25407 | 15 | 35 | 12 | 10 | 8 | 5 | 4 | 3 | 26 | 17 | 765 | 382 | 1 | 297 | 247 | 202 | 134 | 92 | 68 | 79 | 63 | 12152 | 0 | 12 | 18 | 24 | 36 | 48 | 60 | 10/27/1997 | 15 | Centerline | 5.9 | 15
25408 | 15 | 35 | 16 | 13 | 11 | 7 | 5 | 4 | 26 | 17 | 1032 | 514 | 1 | 396 | 328 | 270 | 180 | 124 | 91 | 79 | 63 | 16403 | 0 | 12 | 18 | 24 | 36 | 48 | 60 | 10/27/1997 | 15 | Centerline | 5.9 | 20
25409 | 15 | 35 | 7 | 6 | 5 | 3 | 2 | 1 | 26 | 17 | 407 | 228 | 1 | 176 | 144 | 119 | 77 | 52 | 38 | 79 | 63 | 6463 | 0 | 12 | 18 | 24 | 36 | 48 | 60 | 10/27/1997 | 25 | Centerline | 5.9 | 9
25599 | 20 | 35 | 16 | 13 | 11 | 7 | 5 | 4 | 24 | 15 | 756 | 503 | 1 | 400 | 335 | 277 | 185 | 123 | 89 | 74 | 59 | 12017 | 0 | 12 | 18 | 24 | 36 | 48 | 60 | 10/27/1997 | 45 | Centerline | 5.9 | 20
25600 | 20 | 35 | 21 | 18 | 15 | 10 | 7 | 5 | 24 | 15 | 1026 | 676 | 1 | 535 | 449 | 372 | 249 | 168 | 122 | 74 | 59 | 16303 | 0 | 12 | 18 | 24 | 36 | 48 | 60 | 10/27/1997 | 45 | Centerline | 5.9 | 27
25601 | 20 | 35 | 9 | 7 | 6 | 4 | 2 | 2 | 24 | 15 | 406 | 279 | 1 | 220 | 180 | 143 | 89 | 58 | 42 | 74 | 59 | 6447 | 0 | 12 | 18 | 24 | 36 | 48 | 60 | 10/27/1997 | 55 | Centerline | 5.9 | 11
25602 | 20 | 35 | 12 | 9 | 8 | 5 | 3 | 2 | 24 | 15 | 545 | 373 | 1 | 292 | 240 | 192 | 120 | 77 | 55 | 74 | 59 | 8656 | 0 | 12 | 18 | 24 | 36 | 48 | 60 | 10/27/1997 | 55 | Centerline | 5.9 | 15
25603 | 20 | 35 | 16 | 13 | 10 | 7 | 4 | 3 | 24 | 15 | 759 | 510 | 1 | 400 | 330 | 266 | 167 | 108 | 77 | 74 | 59 | 12057 | 0 | 12 | 18 | 24 | 36 | 48 | 60 | 10/27/1997 | 55 | Centerline | 5.9 | 20
25604 | 20 | 35 | 21 | 18 | 14 | 9 | 6 | 4 | 24 | 15 | 1027 | 685 | 1 | 538 | 445 | 359 | 227 | 148 | 105 | 74 | 59 | 16315 | 0 | 12 | 18 | 24 | 36 | 48 | 60 | 10/27/1997 | 55 | Centerline | 5.9 | 27
25605 | 22 | 35 | 6 | 5 | 4 | 3 | 2 | 1 | 22 | 17 | 407 | 195 | 1 | 152 | 121 | 98 | 67 | 47 | 36 | 72 | 62 | 6467 | 0 | 12 | 18 | 24 | 36 | 48 | 60 | 10/27/1997 | 25 | Centerline | 5.9 | 8
25606 | 22 | 35 | 8 | 6 | 5 | 3 | 2 | 2 | 22 | 17 | 549 | 260 | 1 | 199 | 163 | 132 | 89 | 63 | 47 | 72 | 62 | 8724 | 0 | 12 | 18 | 24 | 36 | 48 | 60 | 10/27/1997 | 25 | Centerline | 5.9 | 10
25607 | 22 | 35 | 11 | 9 | 7 | 5 | 3 | 3 | 22 | 17 | 766 | 352 | 1 | 271 | 221 | 179 | 123 | 85 | 66 | 72 | 62 | 12168 | 0 | 12 | 18 | 24 | 36 | 48 | 60 | 10/27/1997 | 25 | Centerline | 5.9 | 14
25608 | 22 | 35 | 14 | 12 | 9 | 6 | 5 | 3 | 22 | 17 | 1038 | 473 | 1 | 361 | 296 | 240 | 165 | 115 | 88 | 72 | 62 | 16494 | 0 | 12 | 18 | 24 | 36 | 48 | 60 | 10/27/1997 | 25 | Centerline | 5.9 | 19
25609 | 22 | 35 | 8 | 6 | 5 | 3 | 2 | 2 | 22 | 17 | 408 | 243 | 1 | 192 | 158 | 129 | 83 | 57 | 40 | 72 | 62 | 6487 | 0 | 12 | 18 | 24 | 36 | 48 | 60 | 10/27/1997 | 35 | Centerline | 5.9 | 10
25610 | 22 | 35 | 10 | 8 | 7 | 4 | 3 | 2 | 22 | 17 | 541 | 324 | 1 | 253 | 211 | 172 | 113 | 75 | 55 | 72 | 62 | 8597 | 0 | 12 | 18 | 24 | 36 | 48 | 60 | 10/27/1997 | 35 | Centerline | 5.9 | 13
25611 | 22 | 35 | 14 | 11 | 9 | 6 | 4 | 3 | 22 | 17 | 761 | 446 | 1 | 350 | 291 | 238 | 157 | 106 | 76 | 72 | 62 | 12092 | 0 | 12 | 18 | 24 | 36 | 48 | 60 | 10/27/1997 | 35 | Centerline | 5.9 | 18
25612 | 22 | 35 | 19 | 15 | 13 | 8 | 6 | 4 | 22 | 17 | 1035 | 603 | 1 | 471 | 393 | 323 | 214 | 144 | 103 | 72 | 62 | 16446 | 0 | 12 | 18 | 24 | 36 | 48 | 60 | 10/27/1997 | 35 | Centerline | 5.9 | 24
25613 | 22 | 35 | 9 | 7 | 6 | 3 | 2 | 2 | 22 | 17 | 403 | 287 | 1 | 216 | 175 | 141 | 89 | 57 | 41 | 72 | 62 | 6408 | 0 | 12 | 18 | 24 | 36 | 48 | 60 | 10/27/1997 | 45 | Centerline | 5.9 | 11
25614 | 22 | 35 | 11 | 9 | 7 | 5 | 3 | 2 | 22 | 17 | 540 | 380 | 1 | 287 | 234 | 187 | 118 | 76 | 54 | 72 | 62 | 8577 | 0 | 12 | 18 | 24 | 36 | 48 | 60 | 10/27/1997 | 45 | Centerline | 5.9 | 15
25615 | 22 | 35 | 16 | 13 | 10 | 6 | 4 | 3 | 22 | 17 | 759 | 522 | 1 | 397 | 324 | 261 | 165 | 106 | 76 | 72 | 62 | 12057 | 0 | 12 | 18 | 24 | 36 | 48 | 60 | 10/27/1997 | 45 | Centerline | 5.9 | 21
25616 | 22 | 35 | 21 | 17 | 14 | 9 | 6 | 4 | 22 | 17 | 1029 | 704 | 1 | 534 | 437 | 352 | 224 | 145 | 104 | 72 | 62 | 16355 | 0 | 12 | 18 | 24 | 36 | 48 | 60 | 10/27/1997 | 45 | Centerline | 5.9 | 28
25617 | 22 | 35 | 7 | 6 | 4 | 3 | 2 | 1 | 22 | 17 | 408 | 239 | 1 | 178 | 142 | 113 | 72 | 48 | 35 | 72 | 62 | 6475 | 0 | 12 | 18 | 24 | 36 | 48 | 60 | 10/27/1997 | 55 | Centerline | 5.9 | 9
25618 | 22 | 35 | 9 | 8 | 6 | 4 | 3 | 2 | 22 | 17 | 546 | 322 | 1 | 235 | 191 | 152 | 97 | 64 | 47 | 72 | 62 | 8672 | 0 | 12 | 18 | 24 | 36 | 48 | 60 | 10/27/1997 | 55 | Centerline | 5.9 | 13
25619 | 22 | 35 | 13 | 10 | 8 | 5 | 3 | 3 | 22 | 17 | 761 | 435 | 1 | 320 | 260 | 209 | 134 | 89 | 65 | 72 | 62 | 12088 | 0 | 12 | 18 | 24 | 36 | 48 | 60 | 10/27/1997 | 55 | Centerline | 5.9 | 17
25620 | 22 | 35 | 17 | 14 | 11 | 7 | 5 | 3 | 22 | 17 | 1031 | 584 | 1 | 430 | 350 | 281 | 180 | 120 | 87 | 72 | 62 | 16383 | 0 | 12 | 18 | 24 | 36 | 48 | 60 | 10/27/1997 | 55 | Centerline | 5.9 | 23
25621 | 22 | 35 | 10 | 8 | 6 | 4 | 2 | 2 | 22 | 17 | 404 | 337 | 1 | 245 | 192 | 153 | 92 | 61 | 41 | 72 | 62 | 6416 | 0 | 12 | 18 | 24 | 36 | 48 | 60 | 10/27/1997 | 65 | Centerline | 5.9 | 13
25622 | 22 | 35 | 13 | 10 | 8 | 5 | 3 | 2 | 22 | 17 | 540 | 446 | 1 | 321 | 256 | 202 | 124 | 80 | 56 | 72 | 62 | 8585 | 0 | 12 | 18 | 24 | 36 | 48 | 60 | 10/27/1997 | 65 | Centerline | 5.9 | 18
25623 | 22 | 35 | 17 | 14 | 11 | 7 | 4 | 3 | 22 | 17 | 758 | 608 | 1 | 438 | 351 | 278 | 173 | 112 | 79 | 72 | 62 | 12041 | 0 | 12 | 18 | 24 | 36 | 48 | 60 | 10/27/1997 | 65 | Centerline | 5.9 | 24
25624 | 22 | 35 | 23 | 19 | 15 | 9 | 6 | 4 | 22 | 17 | 1024 | 813 | 1 | 585 | 470 | 373 | 234 | 153 | 108 | 72 | 62 | 16268 | 0 | 12 | 18 | 24 | 36 | 48 | 60 | 10/27/1997 | 65 | Centerline | 5.9 | 32
25625 | 23 | 35 | 9 | 7 | 6 | 4 | 3 | 2 | 21 | 17 | 405 | 326 | 1 | 229 | 186 | 152 | 99 | 68 | 51 | 70 | 62 | 6439 | 0 | 12 | 18 | 24 | 36 | 48 | 60 | 10/27/1997 | 25 | Centerline | 5.9 | 13
25626 | 23 | 35 | 12 | 10 | 8 | 5 | 3 | 3 | 21 | 17 | 540 | 423 | 1 | 297 | 243 | 198 | 130 | 88 | 67 | 70 | 62 | 8573 | 0 | 12 | 18 | 24 | 36 | 48 | 60 | 10/27/1997 | 25 | Centerline | 5.9 | 17
25627 | 23 | 35 | 16 | 13 | 11 | 7 | 5 | 4 | 21 | 17 | 757 | 584 | 1 | 409 | 337 | 276 | 182 | 126 | 92 | 70 | 62 | 12021 | 0 | 12 | 18 | 24 | 36 | 48 | 60 | 10/27/1997 | 25 | Centerline | 5.9 | 23
25628 | 23 | 35 | 21 | 18 | 15 | 10 | 7 | 5 | 21 | 17 | 1015 | 780 | 1 | 545 | 450 | 369 | 244 | 169 | 127 | 70 | 62 | 16128 | 0 | 12 | 18 | 24 | 36 | 48 | 60 | 10/27/1997 | 25 | Centerline | 5.9 | 31
25629 | 23 | 35 | 9 | 7 | 6 | 4 | 3 | 2 | 21 | 17 | 411 | 290 | 1 | 227 | 187 | 152 | 97 | 66 | 48 | 70 | 62 | 6523 | 0 | 12 | 18 | 24 | 36 | 48 | 60 | 10/27/1997 | 35 | Centerline | 5.9 | 11
25630 | 23 | 35 | 12 | 10 | 8 | 5 | 3 | 3 | 21 | 17 | 542 | 382 | 1 | 296 | 245 | 199 | 129 | 88 | 65 | 70 | 62 | 8605 | 0 | 12 | 18 | 24 | 36 | 48 | 60 | 10/27/1997 | 35 | Centerline | 5.9 | 15
25631 | 23 | 35 | 16 | 13 | 11 | 7 | 5 | 4 | 21 | 17 | 759 | 522 | 1 | 407 | 338 | 275 | 180 | 123 | 90 | 70 | 62 | 12057 | 0 | 12 | 18 | 24 | 36 | 48 | 60 | 10/27/1997 | 35 | Centerline | 5.9 | 21
25632 | 23 | 35 | 21 | 18 | 14 | 10 | 6 | 5 | 21 | 17 | 1022 | 700 | 1 | 542 | 452 | 368 | 242 | 165 | 122 | 70 | 62 | 16236 | 0 | 12 | 18 | 24 | 36 | 48 | 60 | 10/27/1997 | 35 | Centerline | 5.9 | 28
25633 | 23 | 35 | 9 | 7 | 6 | 4 | 3 | 2 | 21 | 17 | 408 | 284 | 1 | 226 | 188 | 154 | 101 | 69 | 51 | 70 | 62 | 6487 | 0 | 12 | 18 | 24 | 36 | 48 | 60 | 10/27/1997 | 45 | Centerline | 5.9 | 11
25634 | 23 | 35 | 12 | 10 | 8 | 5 | 4 | 3 | 21 | 17 | 541 | 372 | 1 | 298 | 248 | 205 | 136 | 93 | 69 | 70 | 62 | 8589 | 0 | 12 | 18 | 24 | 36 | 48 | 60 | 10/27/1997 | 45 | Centerline | 5.9 | 15
25635 | 23 | 35 | 16 | 14 | 11 | 7 | 5 | 4 | 21 | 17 | 757 | 512 | 1 | 411 | 344 | 284 | 188 | 129 | 96 | 70 | 62 | 12029 | 0 | 12 | 18 | 24 | 36 | 48 | 60 | 10/27/1997 | 45 | Centerline | 5.9 | 20
25636 | 23 | 35 | 22 | 18 | 15 | 10 | 7 | 5 | 21 | 17 | 1020 | 688 | 1 | 549 | 460 | 381 | 254 | 175 | 130 | 70 | 62 | 16204 | 0 | 12 | 18 | 24 | 36 | 48 | 60 | 10/27/1997 | 45 | Centerline | 5.9 | 27
25637 | 23 | 35 | 9 | 7 | 6 | 4 | 3 | 2 | 21 | 17 | 409 | 270 | 1 | 218 | 185 | 154 | 103 | 71 | 51 | 70 | 62 | 6495 | 0 | 12 | 18 | 24 | 36 | 48 | 60 | 10/27/1997 | 55 | Centerline | 5.9 | 11
25638 | 23 | 35 | 11 | 10 | 8 | 5 | 4 | 3 | 21 | 17 | 540 | 354 | 1 | 283 | 242 | 200 | 136 | 93 | 69 | 70 | 62 | 8573 | 0 | 12 | 18 | 24 | 36 | 48 | 60 | 10/27/1997 | 55 | Centerline | 5.9 | 14
25639 | 23 | 35 | 15 | 13 | 11 | 7 | 5 | 4 | 21 | 17 | 760 | 486 | 1 | 391 | 333 | 276 | 189 | 131 | 98 | 70 | 62 | 12069 | 0 | 12 | 18 | 24 | 36 | 48 | 60 | 10/27/1997 | 55 | Centerline | 5.9 | 19
25640 | 23 | 35 | 21 | 18 | 15 | 10 | 7 | 5 | 21 | 17 | 1029 | 652 | 1 | 522 | 445 | 370 | 254 | 177 | 132 | 70 | 62 | 16347 | 0 | 12 | 18 | 24 | 36 | 48 | 60 | 10/27/1997 | 55 | Centerline | 5.9 | 26
25641 | 23 | 35 | 9 | 8 | 6 | 4 | 3 | 2 | 21 | 17 | 410 | 294 | 1 | 237 | 198 | 162 | 106 | 71 | 53 | 70 | 62 | 6519 | 0 | 12 | 18 | 24 | 36 | 48 | 60 | 10/27/1997 | 65 | Centerline | 5.9 | 12
34877 | 36 | 48 | 13 | 10 | 8 | 5 | 3 | 2 | 19 | 15 | 398 | 480 | 1 | 333 | 259 | 199 | 116 | 75 | 53 | 65 | 59 | 6316 | 0 | 12 | 18 | 24 | 36 | 48 | 60 | 10/28/1998 | 33 | Centerline | 5.9 | 19
34878 | 36 | 48 | 19 | 15 | 11 | 7 | 4 | 3 | 19 | 15 | 553 | 658 | 1 | 477 | 375 | 292 | 169 | 112 | 81 | 65 | 59 | 8791 | 0 | 12 | 18 | 24 | 36 | 48 | 60 | 10/28/1998 | 33 | Centerline | 5.9 | 26
34879 | 36 | 48 | 24 | 19 | 15 | 9 | 6 | 4 | 19 | 15 | 702 | 849 | 1 | 620 | 490 | 382 | 223 | 148 | 107 | 65 | 59 | 11155 | 0 | 12 | 18 | 24 | 36 | 48 | 60 | 10/28/1998 | 33 | Centerline | 5.9 | 33
34880 | 36 | 48 | 32 | 26 | 20 | 12 | 8 | 6 | 19 | 15 | 986 | 1126 | 1 | 822 | 652 | 512 | 300 | 198 | 145 | 65 | 59 | 15672 | 0 | 12 | 18 | 24 | 36 | 48 | 60 | 10/28/1998 | 33 | Centerline | 5.9 | 44
34881 | 36 | 48 | 11 | 9 | 7 | 4 | 3 | 2 | 19 | 16 | 457 | 384 | 1 | 289 | 225 | 177 | 97 | 73 | 56 | 65 | 60 | 7266 | 0 | 12 | 18 | 24 | 36 | 48 | 60 | 10/28/1998 | 43 | Centerline | 5.9 | 15
34882 | 36 | 48 | 16 | 12 | 10 | 6 | 4 | 3 | 19 | 16 | 602 | 532 | 1 | 401 | 316 | 248 | 140 | 102 | 76 | 65 | 60 | 9558 | 0 | 12 | 18 | 24 | 36 | 48 | 60 | 10/28/1998 | 43 | Centerline | 5.9 | 21
25656 | 23 | 35 | 28 | 22 | 17 | 11 | 7 | 5 | 31 | 18 | 1018 | 924 | 1 | 709 | 564 | 440 | 267 | 174 | 130 | 87 | 64 | 16180 | 0 | 12 | 18 | 24 | 36 | 48 | 60 | 10/27/1997 | 45 | Outer Wheel Path | 5.9 | 36
25657 | 23 | 35 | 11 | 8 | 7 | 4 | 3 | 2 | 31 | 18 | 396 | 363 | 1 | 276 | 214 | 171 | 101 | 67 | 48 | 87 | 64 | 6289 | 0 | 12 | 18 | 24 | 36 | 48 | 60 | 10/27/1997 | 55 | Outer Wheel Path | 5.9 | 14
25658 | 23 | 35 | 14 | 11 | 9 | 5 | 4 | 3 | 31 | 18 | 539 | 475 | 1 | 361 | 286 | 226 | 137 | 89 | 65 | 87 | 64 | 8565 | 0 | 12 | 18 | 24 | 36 | 48 | 60 | 10/27/1997 | 55 | Outer Wheel Path | 5.9 | 19
26055 | 1 | 37 | 13 | 11 | 9 | 6 | 5 | 4 | 12 | 6 | 751 | 396 | 1 | 324 | 277 | 233 | 163 | 117 | 89 | 53 | 43 | 11930 | 0 | 12 | 18 | 24 | 36 | 48 | 60 | 12/02/1997 | 45 | Centerline | 5.9 | 16
26056 | 1 | 37 | 17 | 15 | 13 | 9 | 6 | 5 | 12 | 6 | 1047 | 544 | 1 | 444 | 380 | 319 | 223 | 160 | 122 | 53 | 43 | 16629 | 0 | 12 | 18 | 24 | 36 | 48 | 60 | 12/02/1997 | 45 | Centerline | 5.9 | 21
25338 | 12 | 35 | 10 | 8 | 7 | 5 | 3 | 2 | 29 | 22 | 535 | 306 | 1 | 246 | 206 | 170 | 115 | 80 | 60 | 84 | 71 | 8505 | 0 | 12 | 18 | 24 | 36 | 48 | 60 | 10/27/1997 | 55 | Centerline | 5.9 | 12
25339 | 12 | 35 | 13 | 11 | 9 | 6 | 4 | 3 | 29 | 22 | 758 | 420 | 1 | 338 | 285 | 235 | 160 | 112 | 84 | 84 | 71 | 12049 | 0 | 12 | 18 | 24 | 36 | 48 | 60 | 10/27/1997 | 55 | Centerline | 5.9 | 17
34838 | 35 | 48 | 11 | 9 | 7 | 5 | 4 | 3 | 18 | 15 | 594 | 333 | 1 | 269 | 225 | 188 | 123 | 90 | 68 | 64 | 59 | 9431 | 0 | 12 | 18 | 24 | 36 | 48 | 60 | 10/28/1998 | 33 | Centerline | 5.9 | 13
34839 | 35 | 48 | 14 | 12 | 10 | 6 | 5 | 3 | 18 | 15 | 756 | 436 | 1 | 351 | 294 | 246 | 161 | 116 | 88 | 64 | 59 | 12013 | 0 | 12 | 18 | 24 | 36 | 48 | 60 | 10/28/1998 | 33 | Centerline | 5.9 | 17
34840 | 35 | 48 | 19 | 16 | 13 | 9 | 6 | 5 | 18 | 15 | 1015 | 584 | 1 | 471 | 397 | 331 | 218 | 157 | 117 | 64 | 59 | 16125 | 0 | 12 | 18 | 24 | 36 | 48 | 60 | 10/28/1998 | 33 | Centerline | 5.9 | 23
34841 | 35 | 48 | 8 | 6 | 5 | 3 | 3 | 2 | 18 | 15 | 417 | 246 | 1 | 195 | 163 | 134 | 88 | 65 | 48 | 64 | 59 | 6630 | 0 | 12 | 18 | 24 | 36 | 48 | 60 | 10/28/1998 | 43 | Centerline | 5.9 | 10
34842 | 35 | 48 | 11 | 9 | 8 | 5 | 4 | 3 | 18 | 15 | 590 | 350 | 1 | 279 | 232 | 191 | 125 | 92 | 69 | 64 | 59 | 9379 | 0 | 12 | 18 | 24 | 36 | 48 | 60 | 10/28/1998 | 43 | Centerline | 5.9 | 14
34843 | 35 | 48 | 14 | 12 | 10 | 6 | 5 | 4 | 18 | 15 | 751 | 456 | 1 | 364 | 303 | 250 | 164 | 120 | 91 | 64 | 59 | 11937 | 0 | 12 | 18 | 24 | 36 | 48 | 60 | 10/28/1998 | 43 | Centerline | 5.9 | 18
34844 | 35 | 48 | 19 | 16 | 13 | 9 | 6 | 5 | 18 | 15 | 1011 | 613 | 1 | 488 | 408 | 337 | 222 | 161 | 121 | 64 | 59 | 16065 | 0 | 12 | 18 | 24 | 36 | 48 | 60 | 10/28/1998 | 43 | Centerline | 5.9 | 24
34845 | 35 | 48 | 8 | 7 | 6 | 4 | 3 | 2 | 18 | 15 | 419 | 257 | 1 | 207 | 175 | 145 | 97 | 70 | 53 | 64 | 59 | 6658 | 0 | 12 | 18 | 24 | 36 | 48 | 60 | 10/28/1998 | 53 | Centerline | 5.9 | 10
34846 | 35 | 48 | 12 | 10 | 8 | 5 | 4 | 3 | 18 | 15 | 593 | 362 | 1 | 294 | 248 | 207 | 139 | 100 | 75 | 64 | 59 | 9427 | 0 | 12 | 18 | 24 | 36 | 48 | 60 | 10/28/1998 | 53 | Centerline | 5.9 | 14
34847 | 35 | 48 | 15 | 13 | 11 | 7 | 5 | 4 | 18 | 15 | 754 | 474 | 1 | 385 | 326 | 272 | 182 | 132 | 97 | 64 | 59 | 11985 | 0 | 12 | 18 | 24 | 36 | 48 | 60 | 10/28/1998 | 53 | Centerline | 5.9 | 19
34848 | 35 | 48 | 20 | 17 | 14 | 10 | 7 | 5 | 18 | 15 | 1004 | 630 | 1 | 511 | 434 | 363 | 244 | 174 | 129 | 64 | 59 | 15946 | 0 | 12 | 18 | 24 | 36 | 48 | 60 | 10/28/1998 | 53 | Centerline | 5.9 | 25
34849 | 35 | 48 | 8 | 7 | 6 | 4 | 3 | 2 | 18 | 15 | 421 | 242 | 1 | 209 | 180 | 151 | 101 | 75 | 56 | 64 | 59 | 6694 | 0 | 12 | 18 | 24 | 36 | 48 | 60 | 10/28/1998 | 63 | Centerline | 5.9 | 10
34850 | 35 | 48 | 12 | 10 | 8 | 6 | 4 | 3 | 18 | 15 | 592 | 343 | 1 | 296 | 256 | 215 | 144 | 103 | 78 | 64 | 59 | 9399 | 0 | 12 | 18 | 24 | 36 | 48 | 60 | 10/28/1998 | 63 | Centerline | 5.9 | 14
34851 | 35 | 48 | 15 | 13 | 11 | 7 | 5 | 4 | 18 | 15 | 744 | 449 | 1 | 387 | 335 | 282 | 190 | 138 | 102 | 64 | 59 | 11826 | 0 | 12 | 18 | 24 | 36 | 48 | 60 | 10/28/1998 | 63 | Centerline | 5.9 | 18
34852 | 35 | 48 | 20 | 18 | 15 | 10 | 7 | 5 | 18 | 15 | 1036 | 599 | 1 | 518 | 450 | 380 | 255 | 184 | 136 | 64 | 59 | 16458 | 0 | 12 | 18 | 24 | 36 | 48 | 60 | 10/28/1998 | 63 | Centerline | 5.9 | 24
34853 | 35 | 48 | 9 | 7 | 6 | 4 | 2 | 2 | 32 | 22 | 417 | 306 | 1 | 234 | 187 | 148 | 91 | 62 | 51 | 89 | 72 | 6630 | 0 | 12 | 18 | 24 | 36 | 48 | 60 | 10/28/1998 | 23 | Outer Wheel Path | 5.9 | 12
34854 | 35 | 48 | 13 | 10 | 8 | 5 | 4 | 3 | 32 | 22 | 585 | 426 | 1 | 333 | 261 | 209 | 124 | 93 | 66 | 89 | 72 | 9296 | 0 | 12 | 18 | 24 | 36 | 48 | 60 | 10/28/1998 | 23 | Outer Wheel Path | 5.9 | 17
34855 | 35 | 48 | 17 | 14 | 11 | 7 | 5 | 4 | 32 | 22 | 741 | 556 | 1 | 433 | 344 | 274 | 165 | 118 | 90 | 89 | 72 | 11775 | 0 | 12 | 18 | 24 | 36 | 48 | 60 | 10/28/1998 | 23 | Outer Wheel Path | 5.9 | 22
34856 | 35 | 48 | 23 | 18 | 15 | 9 | 6 | 5 | 32 | 22 | 986 | 741 | 1 | 579 | 462 | 369 | 222 | 160 | 119 | 89 | 72 | 15660 | 0 | 12 | 18 | 24 | 36 | 48 | 60 | 10/28/1998 | 23 | Outer Wheel Path | 5.9 | 29
34857 | 35 | 48 | 9 | 7 | 6 | 3 | 3 | 2 | 32 | 22 | 415 | 307 | 1 | 225 | 185 | 144 | 82 | 69 | 47 | 89 | 71 | 6586 | 0 | 12 | 18 | 24 | 36 | 48 | 60 | 10/28/1998 | 33 | Outer Wheel Path | 5.9 | 12
34858 | 35 | 48 | 12 | 10 | 8 | 5 | 4 | 3 | 32 | 22 | 577 | 425 | 1 | 316 | 260 | 203 | 121 | 93 | 66 | 89 | 71 | 9161 | 0 | 12 | 18 | 24 | 36 | 48 | 60 | 10/28/1998 | 33 | Outer Wheel Path | 5.9 | 17
34859 | 35 | 48 | 16 | 13 | 11 | 6 | 5 | 3 | 32 | 22 | 736 | 554 | 1 | 414 | 340 | 268 | 160 | 123 | 88 | 89 | 71 | 11691 | 0 | 12 | 18 | 24 | 36 | 48 | 60 | 10/28/1998 | 33 | Outer Wheel Path | 5.9 | 22
34860 | 35 | 48 | 22 | 18 | 14 | 9 | 6 | 5 | 32 | 22 | 982 | 735 | 1 | 551 | 454 | 358 | 217 | 163 | 117 | 89 | 71 | 15604 | 0 | 12 | 18 | 24 | 36 | 48 | 60 | 10/28/1998 | 33 | Outer Wheel Path | 5.9 | 29
34861 | 35 | 48 | 9 | 7 | 6 | 3 | 2 | 2 | 32 | 21 | 412 | 311 | 1 | 221 | 179 | 141 | 86 | 62 | 48 | 89 | 69 | 6551 | 0 | 12 | 18 | 24 | 36 | 48 | 60 | 10/28/1998 | 43 | Outer Wheel Path | 5.9 | 12
34862 | 35 | 48 | 12 | 10 | 8 | 5 | 4 | 3 | 32 | 21 | 577 | 431 | 1 | 314 | 253 | 202 | 123 | 90 | 69 | 89 | 69 | 9173 | 0 | 12 | 18 | 24 | 36 | 48 | 60 | 10/28/1998 | 43 | Outer Wheel Path | 5.9 | 17
34863 | 35 | 48 | 16 | 13 | 10 | 6 | 5 | 4 | 32 | 21 | 737 | 562 | 1 | 410 | 330 | 264 | 163 | 119 | 89 | 89 | 69 | 11707 | 0 | 12 | 18 | 24 | 36 | 48 | 60 | 10/28/1998 | 43 | Outer Wheel Path | 5.9 | 22
34864 | 35 | 48 | 22 | 17 | 14 | 9 | 6 | 5 | 32 | 21 | 981 | 751 | 1 | 551 | 444 | 355 | 222 | 160 | 120 | 89 | 69 | 15588 | 0 | 12 | 18 | 24 | 36 | 48 | 60 | 10/28/1998 | 43 | Outer Wheel Path | 5.9 | 30
34865 | 35 | 48 | 9 | 7 | 6 | 4 | 3 | 2 | 31 | 21 | 414 | 325 | 1 | 239 | 190 | 150 | 93 | 66 | 51 | 87 | 69 | 6571 | 0 | 12 | 18 | 24 | 36 | 48 | 60 | 10/28/1998 | 53 | Outer Wheel Path | 5.9 | 13
34866 | 35 | 48 | 13 | 11 | 8 | 5 | 4 | 3 | 31 | 21 | 578 | 447 | 1 | 338 | 269 | 213 | 133 | 96 | 75 | 87 | 69 | 9184 | 0 | 12 | 18 | 24 | 36 | 48 | 60 | 10/28/1998 | 53 | Outer Wheel Path | 5.9 | 18
34867 | 35 | 48 | 17 | 14 | 11 | 7 | 5 | 4 | 31 | 21 | 735 | 588 | 1 | 439 | 351 | 280 | 175 | 124 | 96 | 87 | 69 | 11679 | 0 | 12 | 18 | 24 | 36 | 48 | 60 | 10/28/1998 | 53 | Outer Wheel Path | 5.9 | 23
34868 | 35 | 48 | 23 | 19 | 15 | 9 | 7 | 5 | 31 | 21 | 980 | 785 | 1 | 590 | 474 | 379 | 237 | 168 | 129 | 87 | 69 | 15576 | 0 | 12 | 18 | 24 | 36 | 48 | 60 | 10/28/1998 | 53 | Outer Wheel Path | 5.9 | 31
34869 | 35 | 48 | 10 | 7 | 7 | 4 | 3 | 2 | 33 | 21 | 413 | 320 | 1 | 250 | 190 | 165 | 94 | 67 | 52 | 90 | 69 | 6559 | 0 | 12 | 18 | 24 | 36 | 48 | 60 | 10/28/1998 | 63 | Outer Wheel Path | 5.9 | 13
34870 | 35 | 48 | 14 | 11 | 9 | 5 | 4 | 3 | 33 | 21 | 572 | 437 | 1 | 349 | 267 | 233 | 134 | 95 | 77 | 90 | 69 | 9093 | 0 | 12 | 18 | 24 | 36 | 48 | 60 | 10/28/1998 | 63 | Outer Wheel Path | 5.9 | 17
34871 | 35 | 48 | 18 | 14 | 12 | 7 | 5 | 4 | 33 | 21 | 727 | 572 | 1 | 452 | 351 | 302 | 177 | 125 | 99 | 90 | 69 | 11544 | 0 | 12 | 18 | 24 | 36 | 48 | 60 | 10/28/1998 | 63 | Outer Wheel Path | 5.9 | 23
34872 | 35 | 48 | 24 | 19 | 16 | 9 | 7 | 5 | 33 | 21 | 985 | 758 | 1 | 599 | 472 | 401 | 238 | 169 | 130 | 90 | 69 | 15652 | 0 | 12 | 18 | 24 | 36 | 48 | 60 | 10/28/1998 | 63 | Outer Wheel Path | 5.9 | 30
34873 | 36 | 48 | 14 | 11 | 8 | 5 | 3 | 2 | 18 | 15 | 404 | 551 | 1 | 366 | 274 | 205 | 116 | 78 | 59 | 64 | 58 | 6412 | 0 | 12 | 18 | 24 | 36 | 48 | 60 | 10/28/1998 | 23 | Centerline | 5.9 | 22
34874 | 36 | 48 | 20 | 16 | 12 | 7 | 4 | 3 | 18 | 15 | 566 | 763 | 1 | 518 | 394 | 296 | 169 | 112 | 82 | 64 | 58 | 8998 | 0 | 12 | 18 | 24 | 36 | 48 | 60 | 10/28/1998 | 23 | Centerline | 5.9 | 30
34875 | 36 | 48 | 27 | 20 | 15 | 9 | 6 | 4 | 18 | 15 | 724 | 983 | 1 | 677 | 519 | 393 | 225 | 149 | 108 | 64 | 58 | 11508 | 0 | 12 | 18 | 24 | 36 | 48 | 60 | 10/28/1998 | 23 | Centerline | 5.9 | 39
34876 | 36 | 48 | 35 | 27 | 21 | 12 | 8 | 6 | 18 | 15 | 988 | 1286 | 1 | 897 | 693 | 529 | 303 | 201 | 147 | 64 | 58 | 15695 | 0 | 12 | 18 | 24 | 36 | 48 | 60 | 10/28/1998 | 23 | Centerline | 5.9 | 51
31707 | 23 | 44 | 20 | 16 | 12 | 7 | 4 | 3 | 34 | 24 | 725 | 736 | 1 | 520 | 396 | 296 | 171 | 114 | 88 | 92 | 75 | 11516 | 0 | 12 | 18 | 24 | 36 | 48 | 60 | 03/26/1998 | 35 | Centerline | 5.9 | 29
31708 | 23 | 44 | 27 | 21 | 16 | 9 | 6 | 5 | 34 | 24 | 968 | 959 | 1 | 686 | 527 | 397 | 232 | 154 | 119 | 92 | 75 | 15386 | 0 | 12 | 18 | 24 | 36 | 48 | 60 | 03/26/1998 | 35 | Centerline | 5.9 | 38
31709 | 23 | 44 | 10 | 8 | 6 | 3 | 2 | 2 | 34 | 24 | 355 | 388 | 1 | 262 | 191 | 140 | 79 | 55 | 44 | 92 | 75 | 5645 | 0 | 12 | 18 | 24 | 36 | 48 | 60 | 03/26/1998 | 45 | Centerline | 5.9 | 15
31710 | 23 | 44 | 16 | 12 | 9 | 5 | 3 | 3 | 34 | 24 | 543 | 572 | 1 | 397 | 293 | 217 | 125 | 86 | 67 | 92 | 75 | 8628 | 0 | 12 | 18 | 24 | 36 | 48 | 60 | 03/26/1998 | 45 | Centerline | 5.9 | 23
31711 | 23 | 44 | 20 | 15 | 11 | 7 | 5 | 4 | 34 | 24 | 731 | 743 | 1 | 517 | 386 | 288 | 168 | 115 | 90 | 92 | 75 | 11612 | 0 | 12 | 18 | 24 | 36 | 48 | 60 | 03/26/1998 | 45 | Centerline | 5.9 | 29
31712 | 23 | 44 | 27 | 20 | 15 | 9 | 6 | 5 | 34 | 24 | 953 | 949 | 1 | 676 | 511 | 384 | 227 | 156 | 122 | 92 | 75 | 15135 | 0 | 12 | 18 | 24 | 36 | 48 | 60 | 03/26/1998 | 45 | Centerline | 5.9 | 37
34941 | 37 | 48 | 9 | 7 | 6 | 4 | 3 | 2 | 31 | 21 | 423 | 311 | 1 | 234 | 190 | 152 | 94 | 67 | 51 | 88 | 69 | 6722 | 0 | 12 | 18 | 24 | 36 | 48 | 60 | 10/28/1998 | 43 | Outer Wheel Path | 5.9 | 12
34942 | 37 | 48 | 13 | 11 | 8 | 5 | 4 | 3 | 31 | 21 | 588 | 439 | 1 | 331 | 269 | 215 | 129 | 104 | 74 | 88 | 69 | 9343 | 0 | 12 | 18 | 24 | 36 | 48 | 60 | 10/28/1998 | 43 | Outer Wheel Path | 5.9 | 17
34943 | 37 | 48 | 17 | 14 | 11 | 7 | 5 | 4 | 31 | 21 | 747 | 575 | 1 | 436 | 352 | 283 | 178 | 129 | 95 | 88 | 69 | 11870 | 0 | 12 | 18 | 24 | 36 | 48 | 60 | 10/28/1998 | 43 | Outer Wheel Path | 5.9 | 23
34886 | 36 | 48 | 17 | 13 | 10 | 6 | 4 | 3 | 19 | 15 | 564 | 605 | 1 | 433 | 336 | 259 | 150 | 96 | 74 | 65 | 59 | 8966 | 0 | 12 | 18 | 24 | 36 | 48 | 60 | 10/28/1998 | 53 | Centerline | 5.9 | 24
34887 | 36 | 48 | 23 | 18 | 14 | 8 | 5 | 4 | 19 | 15 | 726 | 790 | 1 | 574 | 445 | 344 | 200 | 134 | 99 | 65 | 59 | 11532 | 0 | 12 | 18 | 24 | 36 | 48 | 60 | 10/28/1998 | 53 | Centerline | 5.9 | 31
34888 | 36 | 48 | 30 | 24 | 18 | 11 | 7 | 5 | 19 | 15 | 1003 | 1053 | 1 | 767 | 600 | 466 | 273 | 178 | 134 | 65 | 59 | 15934 | 0 | 12 | 18 | 24 | 36 | 48 | 60 | 10/28/1998 | 53 | Centerline | 5.9 | 41
31719 | 23 | 44 | 26 | 18 | 13 | 8 | 6 | 4 | 34 | 24 | 726 | 857 | 1 | 669 | 448 | 336 | 200 | 141 | 105 | 92 | 75 | 11540 | 0 | 12 | 18 | 24 | 36 | 48 | 60 | 03/26/1998 | 65 | Centerline | 5.9 | 34
31720 | 23 | 44 | 34 | 24 | 18 | 11 | 7 | 5 | 34 | 24 | 955 | 1131 | 1 | 874 | 601 | 452 | 268 | 185 | 138 | 92 | 75 | 15167 | 0 | 12 | 18 | 24 | 36 | 48 | 60 | 03/26/1998 | 65 | Centerline | 5.9 | 45
31721 | 23 | 44 | 11 | 9 | 7 | 4 | 3 | 2 | 20 | 20 | 358 | 406 | 1 | 282 | 220 | 169 | 100 | 64 | 48 | 67 | 67 | 5685 | 0 | 12 | 18 | 24 | 36 | 48 | 60 | 03/26/1998 | 25 | Outer Wheel Path | 5.9 | 16
32125 | 56 | 44 | 14 | 10 | 7 | 4 | 2 | 2 | 16 | 16 | 347 | 559 | 1 | 367 | 265 | 188 | 99 | 63 | 49 | 60 | 60 | 5518 | 0 | 12 | 18 | 24 | 36 | 48 | 60 | 03/26/1998 | 43 | Outer Wheel Path | 5.9 | 22
32126 | 56 | 44 | 21 | 16 | 11 | 6 | 4 | 3 | 16 | 16 | 526 | 813 | 1 | 545 | 400 | 289 | 155 | 97 | 75 | 60 | 60 | 8362 | 0 | 12 | 18 | 24 | 36 | 48 | 60 | 03/26/1998 | 43 | Outer Wheel Path | 5.9 | 32
32127 | 56 | 44 | 28 | 21 | 15 | 8 | 5 | 4 | 16 | 16 | 710 | 1037 | 1 | 708 | 526 | 383 | 209 | 131 | 102 | 60 | 60 | 11278 | 0 | 12 | 18 | 24 | 36 | 48 | 60 | 03/26/1998 | 43 | Outer Wheel Path | 5.9 | 41
32128 | 56 | 44 | 36 | 27 | 20 | 11 | 7 | 5 | 16 | 16 | 916 | 1312 | 1 | 909 | 685 | 503 | 278 | 176 | 137 | 60 | 60 | 14551 | 0 | 12 | 18 | 24 | 36 | 48 | 60 | 03/26/1998 | 43 | Outer Wheel Path | 5.9 | 52
32129 | 56 | 44 | 16 | 11 | 8 | 4 | 3 | 2 | 16 | 16 | 348 | 701 | 1 | 413 | 287 | 202 | 108 | 70 | 55 | 60 | 60 | 5534 | 0 | 12 | 18 | 24 | 36 | 48 | 60 | 03/26/1998 | 53 | Outer Wheel Path | 5.9 | 28
32130 | 56 | 44 | 25 | 17 | 12 | 7 | 4 | 3 | 16 | 16 | 534 | 1014 | 1 | 625 | 444 | 317 | 169 | 108 | 83 | 60 | 60 | 8481 | 0 | 12 | 18 | 24 | 36 | 48 | 60 | 03/26/1998 | 53 | Outer Wheel Path | 5.9 | 40
32131 | 56 | 44 | 32 | 23 | 17 | 9 | 6 | 4 | 16 | 16 | 699 | 1276 | 1 | 812 | 586 | 422 | 227 | 145 | 111 | 60 | 60 | 11103 | 0 | 12 | 18 | 24 | 36 | 48 | 60 | 03/26/1998 | 53 | Outer Wheel Path | 5.9 | 50
32132 | 56 | 44 | 42 | 31 | 22 | 12 | 8 | 6 | 16 | 16 | 924 | 1604 | 1 | 1055 | 775 | 564 | 306 | 194 | 147 | 60 | 60 | 14679 | 0 | 12 | 18 | 24 | 36 | 48 | 60 | 03/26/1998 | 53 | Outer Wheel Path | 5.9 | 63
32133 | 56 | 44 | 14 | 11 | 8 | 4 | 3 | 2 | 16 | 16 | 350 | 547 | 1 | 364 | 280 | 204 | 110 | 66 | 52 | 60 | 60 | 5558 | 0 | 12 | 18 | 24 | 36 | 48 | 60 | 03/26/1998 | 63 | Outer Wheel Path | 5.9 | 22
32134 | 56 | 44 | 22 | 17 | 12 | 7 | 4 | 3 | 16 | 16 | 539 | 814 | 1 | 563 | 426 | 313 | 172 | 109 | 78 | 60 | 60 | 8569 | 0 | 12 | 18 | 24 | 36 | 48 | 60 | 03/26/1998 | 63 | Outer Wheel Path | 5.9 | 32
32135 | 56 | 44 | 29 | 22 | 16 | 9 | 6 | 4 | 16 | 16 | 719 | 1059 | 1 | 740 | 567 | 419 | 232 | 145 | 105 | 60 | 60 | 11429 | 0 | 12 | 18 | 24 | 36 | 48 | 60 | 03/26/1998 | 63 | Outer Wheel Path | 5.9 | 42
32136 | 56 | 44 | 38 | 30 | 22 | 12 | 8 | 6 | 16 | 16 | 939 | 1370 | 1 | 972 | 751 | 559 | 312 | 193 | 141 | 60 | 60 | 14925 | 0 | 12 | 18 | 24 | 36 | 48 | 60 | 03/26/1998 | 63 | Outer Wheel Path | 5.9 | 54
32137 | 1 | 46 | 8 | 6 | 5 | 4 | 3 | 2 | 11 | 9 | 391 | 232 | 1 | 193 | 164 | 138 | 95 | 68 | 49 | 52 | 47 | 6205 | 0 | 12 | 18 | 24 | 36 | 48 | 60 | 05/06/1998 | 25 | Centerline | 5.9 | 9
32138 | 1 | 46 | 11 | 10 | 8 | 6 | 4 | 3 | 11 | 9 | 600 | 351 | 1 | 291 | 247 | 211 | 146 | 104 | 78 | 52 | 47 | 9526 | 0 | 12 | 18 | 24 | 36 | 48 | 60 | 05/06/1998 | 25 | Centerline | 5.9 | 14
32139 | 1 | 46 | 15 | 13 | 11 | 8 | 5 | 4 | 11 | 9 | 777 | 460 | 1 | 381 | 326 | 277 | 192 | 136 | 100 | 52 | 47 | 12347 | 0 | 12 | 18 | 24 | 36 | 48 | 60 | 05/06/1998 | 25 | Centerline | 5.9 | 18
32140 | 1 | 46 | 20 | 17 | 14 | 10 | 7 | 5 | 11 | 9 | 1040 | 608 | 1 | 504 | 433 | 367 | 256 | 182 | 133 | 52 | 47 | 16518 | 0 | 12 | 18 | 24 | 36 | 48 | 60 | 05/06/1998 | 25 | Centerline | 5.9 | 24
32141 | 1 | 46 | 7 | 6 | 5 | 3 | 2 | 2 | 11 | 9 | 376 | 218 | 1 | 179 | 151 | 126 | 87 | 62 | 46 | 52 | 47 | 5975 | 0 | 12 | 18 | 24 | 36 | 48 | 60 | 05/06/1998 | 35 | Centerline | 5.9 | 9
32142 | 1 | 46 | 11 | 9 | 8 | 5 | 4 | 3 | 11 | 9 | 589 | 339 | 1 | 276 | 234 | 196 | 135 | 97 | 72 | 52 | 47 | 9359 | 0 | 12 | 18 | 24 | 36 | 48 | 60 | 05/06/1998 | 35 | Centerline | 5.9 | 13
32143 | 1 | 46 | 14 | 12 | 10 | 7 | 5 | 4 | 11 | 9 | 767 | 451 | 1 | 367 | 312 | 262 | 180 | 129 | 95 | 52 | 47 | 12192 | 0 | 12 | 18 | 24 | 36 | 48 | 60 | 05/06/1998 | 35 | Centerline | 5.9 | 18
32144 | 1 | 46 | 19 | 16 | 14 | 9 | 7 | 5 | 11 | 9 | 1011 | 598 | 1 | 487 | 415 | 349 | 240 | 171 | 128 | 52 | 47 | 16069 | 0 | 12 | 18 | 24 | 36 | 48 | 60 | 05/06/1998 | 35 | Centerline | 5.9 | 24
32145 | 1 | 46 | 7 | 6 | 5 | 3 | 2 | 2 | 11 | 9 | 378 | 206 | 1 | 168 | 140 | 116 | 78 | 55 | 43 | 52 | 47 | 6010 | 0 | 12 | 18 | 24 | 36 | 48 | 60 | 05/06/1998 | 45 | Centerline | 5.9 | 8
32146 | 1 | 46 | 10 | 9 | 7 | 5 | 3 | 3 | 11 | 9 | 589 | 321 | 1 | 258 | 217 | 181 | 122 | 87 | 64 | 52 | 47 | 9351 | 0 | 12 | 18 | 24 | 36 | 48 | 60 | 05/06/1998 | 45 | Centerline | 5.9 | 13
32147 | 1 | 46 | 13 | 11 | 9 | 6 | 4 | 3 | 11 | 9 | 783 | 423 | 1 | 340 | 288 | 238 | 161 | 114 | 86 | 52 | 47 | 12438 | 0 | 12 | 18 | 24 | 36 | 48 | 60 | 05/06/1998 | 45 | Centerline | 5.9 | 17
32148 | 1 | 46 | 18 | 15 | 13 | 9 | 6 | 4 | 11 | 9 | 997 | 560 | 1 | 454 | 384 | 320 | 216 | 152 | 114 | 52 | 47 | 15838 | 0 | 12 | 18 | 24 | 36 | 48 | 60 | 05/06/1998 | 45 | Centerline | 5.9 | 22
32149 | 1 | 46 | 6 | 5 | 4 | 3 | 2 | 2 | 11 | 9 | 376 | 201 | 1 | 163 | 137 | 113 | 78 | 56 | 42 | 52 | 47 | 5971 | 0 | 12 | 18 | 24 | 36 | 48 | 60 | 05/06/1998 | 55 | Centerline | 5.9 | 8
32150 | 1 | 46 | 10 | 8 | 7 | 5 | 3 | 3 | 11 | 9 | 585 | 313 | 1 | 252 | 212 | 176 | 121 | 87 | 65 | 52 | 47 | 9292 | 0 | 12 | 18 | 24 | 36 | 48 | 60 | 05/06/1998 | 55 | Centerline | 5.9 | 12
32151 | 1 | 46 | 13 | 11 | 9 | 6 | 4 | 3 | 11 | 9 | 770 | 414 | 1 | 334 | 280 | 234 | 159 | 113 | 85 | 52 | 47 | 12239 | 0 | 12 | 18 | 24 | 36 | 48 | 60 | 05/06/1998 | 55 | Centerline | 5.9 | 16
32152 | 1 | 46 | 18 | 15 | 12 | 8 | 6 | 4 | 11 | 9 | 1034 | 551 | 1 | 445 | 374 | 311 | 213 | 150 | 111 | 52 | 47 | 16434 | 0 | 12 | 18 | 24 | 36 | 48 | 60 | 05/06/1998 | 55 | Centerline | 5.9 | 22
32153 | 1 | 46 | 8 | 6 | 5 | 3 | 2 | 2 | 11 | 9 | 371 | 239 | 1 | 191 | 158 | 131 | 85 | 57 | 43 | 52 | 47 | 5887 | 0 | 12 | 18 | 24 | 36 | 48 | 60 | 05/06/1998 | 65 | Centerline | 5.9 | 9
32154 | 1 | 46 | 12 | 10 | 8 | 5 | 4 | 3 | 11 | 9 | 587 | 374 | 1 | 297 | 251 | 207 | 135 | 91 | 66 | 52 | 47 | 9324 | 0 | 12 | 18 | 24 | 36 | 48 | 60 | 05/06/1998 | 65 | Centerline | 5.9 | 15
32155 | 1 | 46 | 16 | 13 | 11 | 7 | 5 | 3 | 11 | 9 | 756 | 495 | 1 | 397 | 333 | 275 | 181 | 121 | 88 | 52 | 47 | 12013 | 0 | 12 | 18 | 24 | 36 | 48 | 60 | 05/06/1998 | 65 | Centerline | 5.9 | 19
32156 | 1 | 46 | 21 | 18 | 14 | 10 | 6 | 5 | 11 | 9 | 986 | 656 | 1 | 529 | 445 | 368 | 243 | 163 | 117 | 52 | 47 | 15660 | 0 | 12 | 18 | 24 | 36 | 48 | 60 | 05/06/1998 | 65 | Centerline | 5.9 | 26
32157 | 1 | 46 | 9 | 7 | 6 | 4 | 3 | 2 | 10 | 8 | 369 | 266 | 1 | 216 | 182 | 151 | 103 | 71 | 52 | 50 | 46 | 5867 | 0 | 12 | 18 | 24 | 36 | 48 | 60 | 05/06/1998 | 25 | Outer Wheel Path | 5.9 | 10
32158 | 1 | 46 | 13 | 11 | 9 | 6 | 4 | 3 | 10 | 8 | 578 | 414 | 1 | 336 | 285 | 237 | 162 | 112 | 79 | 50 | 46 | 9188 | 0 | 12 | 18 | 24 | 36 | 48 | 60 | 05/06/1998 | 25 | Outer Wheel Path | 5.9 | 16
32159 | 1 | 46 | 18 | 15 | 12 | 8 | 6 | 4 | 10 | 8 | 765 | 549 | 1 | 447 | 381 | 316 | 216 | 148 | 105 | 50 | 46 | 12152 | 0 | 12 | 18 | 24 | 36 | 48 | 60 | 05/06/1998 | 25 | Outer Wheel Path | 5.9 | 22
32160 | 1 | 46 | 23 | 20 | 16 | 11 | 8 | 6 | 10 | 8 | 998 | 718 | 1 | 584 | 499 | 415 | 285 | 196 | 140 | 50 | 46 | 15858 | 0 | 12 | 18 | 24 | 36 | 48 | 60 | 05/06/1998 | 25 | Outer Wheel Path | 5.9 | 28
32161 | 1 | 46 | 8 | 7 | 5 | 4 | 3 | 2 | 10 | 8 | 371 | 242 | 1 | 197 | 168 | 140 | 95 | 68 | 48 | 50 | 46 | 5899 | 0 | 12 | 18 | 24 | 36 | 48 | 60 | 05/06/1998 | 35 | Outer Wheel Path | 5.9 | 10
32162 | 1 | 46 | 12 | 10 | 9 | 6 | 4 | 3 | 10 | 8 | 575 | 374 | 1 | 306 | 262 | 219 | 151 | 108 | 77 | 50 | 46 | 9141 | 0 | 12 | 18 | 24 | 36 | 48 | 60 | 05/06/1998 | 35 | Outer Wheel Path | 5.9 | 15
24892 | 43 | 34 | 25 | 17 | 12 | 7 | 5 | 4 | 36 | 30 | 989 | 1144 | 1 | 634 | 438 | 307 | 171 | 125 | 103 | 97 | 85 | 15715 | 0 | 12 | 18 | 24 | 36 | 48 | 60 | 09/16/1997 | 34 | Centerline | 5.9 | 45
24893 | 43 | 34 | 9 | 6 | 5 | 3 | 2 | 2 | 36 | 30 | 384 | 411 | 1 | 226 | 158 | 115 | 71 | 54 | 44 | 97 | 85 | 6106 | 0 | 12 | 18 | 24 | 36 | 48 | 60 | 09/16/1997 | 43 | Centerline | 5.9 | 16
24894 | 43 | 34 | 13 | 9 | 7 | 4 | 3 | 3 | 36 | 30 | 573 | 597 | 1 | 331 | 235 | 170 | 105 | 77 | 65 | 97 | 85 | 9105 | 0 | 12 | 18 | 24 | 36 | 48 | 60 | 09/16/1997 | 43 | Centerline | 5.9 | 24
24895 | 43 | 34 | 17 | 12 | 9 | 5 | 4 | 3 | 36 | 30 | 729 | 754 | 1 | 420 | 299 | 217 | 133 | 98 | 81 | 97 | 85 | 11580 | 0 | 12 | 18 | 24 | 36 | 48 | 60 | 09/16/1997 | 43 | Centerline | 5.9 | 30
24896 | 43 | 34 | 23 | 16 | 12 | 7 | 5 | 4 | 36 | 30 | 989 | 1030 | 1 | 581 | 415 | 303 | 182 | 134 | 111 | 97 | 85 | 15719 | 0 | 12 | 18 | 24 | 36 | 48 | 60 | 09/16/1997 | 43 | Centerline | 5.9 | 41
24897 | 43 | 34 | 9 | 7 | 5 | 3 | 2 | 2 | 36 | 30 | 383 | 407 | 1 | 236 | 167 | 120 | 74 | 55 | 46 | 97 | 85 | 6086 | 0 | 12 | 18 | 24 | 36 | 48 | 60 | 09/16/1997 | 53 | Centerline | 5.9 | 16
33134 | 56 | 46 | 29 | 20 | 14 | 7 | 4 | 3 | 25 | 17 | 521 | 1111 | 1 | 729 | 502 | 358 | 180 | 110 | 80 | 76 | 63 | 8279 | 0 | 12 | 18 | 24 | 36 | 48 | 60 | 05/06/1998 | 63 | Centerline | 5.9 | 44
33135 | 56 | 46 | 38 | 27 | 19 | 10 | 6 | 4 | 25 | 17 | 703 | 1406 | 1 | 957 | 679 | 487 | 246 | 152 | 103 | 76 | 63 | 11171 | 0 | 12 | 18 | 24 | 36 | 48 | 60 | 05/06/1998 | 63 | Centerline | 5.9 | 55
33136 | 56 | 46 | 49 | 36 | 26 | 13 | 8 | 6 | 25 | 17 | 934 | 1792 | 1 | 1244 | 903 | 653 | 327 | 196 | 142 | 76 | 63 | 14837 | 0 | 12 | 18 | 24 | 36 | 48 | 60 | 05/06/1998 | 63 | Centerline | 5.9 | 71
32172 | 3 | 46 | 18 | 15 | 12 | 8 | 5 | 4 | 10 | 8 | 770 | 584 | 1 | 464 | 386 | 314 | 198 | 128 | 89 | 49 | 46 | 12239 | 0 | 12 | 18 | 24 | 36 | 48 | 60 | 05/06/1998 | 55 | Centerline | 5.9 | 23
32173 | 3 | 46 | 24 | 20 | 17 | 10 | 7 | 5 | 10 | 8 | 992 | 779 | 1 | 619 | 517 | 421 | 266 | 172 | 122 | 49 | 46 | 15755 | 0 | 12 | 18 | 24 | 36 | 48 | 60 | 05/06/1998 | 55 | Centerline | 5.9 | 31
32174 | 3 | 46 | 9 | 7 | 6 | 4 | 2 | 2 | 10 | 8 | 370 | 276 | 1 | 222 | 184 | 148 | 94 | 62 | 41 | 49 | 46 | 5871 | 0 | 12 | 18 | 24 | 36 | 48 | 60 | 05/06/1998 | 65 | Centerline | 5.9 | 11
25410 | 15 | 35 | 9 | 8 | 6 | 4 | 3 | 2 | 26 | 17 | 546 | 301 | 1 | 234 | 192 | 159 | 103 | 70 | 50 | 79 | 63 | 8680 | 0 | 12 | 18 | 24 | 36 | 48 | 60 | 10/27/1997 | 25 | Centerline | 5.9 | 12
25411 | 15 | 35 | 13 | 10 | 9 | 6 | 4 | 3 | 26 | 17 | 762 | 412 | 1 | 320 | 264 | 217 | 142 | 98 | 70 | 79 | 63 | 12104 | 0 | 12 | 18 | 24 | 36 | 48 | 60 | 10/27/1997 | 25 | Centerline | 5.9 | 16
25412 | 15 | 35 | 17 | 14 | 11 | 8 | 5 | 4 | 26 | 17 | 1028 | 549 | 1 | 425 | 353 | 290 | 192 | 132 | 96 | 79 | 63 | 16335 | 0 | 12 | 18 | 24 | 36 | 48 | 60 | 10/27/1997 | 25 | Centerline | 5.9 | 22
25413 | 15 | 35 | 8 | 7 | 6 | 4 | 3 | 2 | 26 | 17 | 404 | 264 | 1 | 210 | 173 | 143 | 95 | 64 | 46 | 79 | 63 | 6420 | 0 | 12 | 18 | 24 | 36 | 48 | 60 | 10/27/1997 | 35 | Centerline | 5.9 | 10
25414 | 15 | 35 | 11 | 9 | 8 | 5 | 3 | 2 | 26 | 17 | 543 | 350 | 1 | 280 | 233 | 192 | 127 | 87 | 62 | 79 | 63 | 8632 | 0 | 12 | 18 | 24 | 36 | 48 | 60 | 10/27/1997 | 35 | Centerline | 5.9 | 14
25415 | 15 | 35 | 15 | 13 | 10 | 7 | 5 | 3 | 26 | 17 | 760 | 479 | 1 | 382 | 318 | 263 | 176 | 120 | 86 | 79 | 63 | 12077 | 0 | 12 | 18 | 24 | 36 | 48 | 60 | 10/27/1997 | 35 | Centerline | 5.9 | 19
25416 | 15 | 35 | 20 | 17 | 14 | 9 | 6 | 5 | 26 | 17 | 1026 | 642 | 1 | 510 | 428 | 353 | 237 | 163 | 118 | 79 | 63 | 16307 | 0 | 12 | 18 | 24 | 36 | 48 | 60 | 10/27/1997 | 35 | Centerline | 5.9 | 25
25417 | 15 | 35 | 8 | 7 | 5 | 4 | 2 | 2 | 26 | 17 | 406 | 259 | 1 | 203 | 167 | 136 | 89 | 60 | 43 | 79 | 63 | 6443 | 0 | 12 | 18 | 24 | 36 | 48 | 60 | 10/27/1997 | 45 | Centerline | 5.9 | 10
25418 | 15 | 35 | 11 | 9 | 7 | 5 | 3 | 2 | 26 | 17 | 544 | 342 | 1 | 271 | 224 | 184 | 120 | 80 | 56 | 79 | 63 | 8644 | 0 | 12 | 18 | 24 | 36 | 48 | 60 | 10/27/1997 | 45 | Centerline | 5.9 | 13
25419 | 15 | 35 | 15 | 12 | 10 | 7 | 4 | 3 | 26 | 17 | 762 | 470 | 1 | 371 | 308 | 253 | 166 | 111 | 79 | 79 | 63 | 12104 | 0 | 12 | 18 | 24 | 36 | 48 | 60 | 10/27/1997 | 45 | Centerline | 5.9 | 19
25420 | 15 | 35 | 19 | 16 | 13 | 9 | 6 | 4 | 26 | 17 | 1028 | 629 | 1 | 495 | 414 | 339 | 224 | 151 | 108 | 79 | 63 | 16335 | 0 | 12 | 18 | 24 | 36 | 48 | 60 | 10/27/1997 | 45 | Centerline | 5.9 | 25
25421 | 15 | 35 | 8 | 7 | 5 | 3 | 2 | 1 | 26 | 17 | 405 | 262 | 1 | 206 | 168 | 136 | 84 | 57 | 37 | 79 | 63 | 6439 | 0 | 12 | 18 | 24 | 36 | 48 | 60 | 10/27/1997 | 55 | Centerline | 5.9 | 10
25422 | 15 | 35 | 11 | 9 | 7 | 5 | 3 | 2 | 26 | 17 | 545 | 347 | 1 | 273 | 226 | 182 | 117 | 76 | 53 | 79 | 63 | 8652 | 0 | 12 | 18 | 24 | 36 | 48 | 60 | 10/27/1997 | 55 | Centerline | 5.9 | 14
25423 | 15 | 35 | 15 | 12 | 10 | 6 | 4 | 3 | 26 | 17 | 757 | 475 | 1 | 374 | 311 | 252 | 163 | 106 | 74 | 79 | 63 | 12029 | 0 | 12 | 18 | 24 | 36 | 48 | 60 | 10/27/1997 | 55 | Centerline | 5.9 | 19
25424 | 15 | 35 | 20 | 16 | 13 | 9 | 6 | 4 | 26 | 17 | 1026 | 639 | 1 | 504 | 419 | 341 | 222 | 145 | 102 | 79 | 63 | 16303 | 0 | 12 | 18 | 24 | 36 | 48 | 60 | 10/27/1997 | 55 | Centerline | 5.9 | 25
25425 | 15 | 35 | 7 | 5 | 4 | 3 | 2 | 1 | 31 | 21 | 400 | 224 | 1 | 170 | 137 | 111 | 72 | 50 | 36 | 88 | 69 | 6352 | 0 | 12 | 18 | 24 | 36 | 48 | 60 | 10/27/1997 | 15 | Outer Wheel Path | 5.9 | 9
25426 | 15 | 35 | 9 | 7 | 6 | 4 | 3 | 2 | 31 | 21 | 547 | 303 | 1 | 229 | 186 | 149 | 99 | 67 | 49 | 88 | 69 | 8696 | 0 | 12 | 18 | 24 | 36 | 48 | 60 | 10/27/1997 | 15 | Outer Wheel Path | 5.9 | 12
25427 | 15 | 35 | 13 | 10 | 8 | 5 | 4 | 3 | 31 | 21 | 762 | 421 | 1 | 321 | 261 | 211 | 138 | 95 | 69 | 88 | 69 | 12112 | 0 | 12 | 18 | 24 | 36 | 48 | 60 | 10/27/1997 | 15 | Outer Wheel Path | 5.9 | 17
25428 | 15 | 35 | 17 | 14 | 11 | 7 | 5 | 4 | 31 | 21 | 1030 | 569 | 1 | 432 | 353 | 286 | 188 | 130 | 95 | 88 | 69 | 16371 | 0 | 12 | 18 | 24 | 36 | 48 | 60 | 10/27/1997 | 15 | Outer Wheel Path | 5.9 | 22
25429 | 15 | 35 | 7 | 6 | 5 | 3 | 2 | 2 | 31 | 21 | 398 | 239 | 1 | 182 | 146 | 118 | 79 | 53 | 41 | 88 | 69 | 6324 | 0 | 12 | 18 | 24 | 36 | 48 | 60 | 10/27/1997 | 25 | Outer Wheel Path | 5.9 | 9
25430 | 15 | 35 | 10 | 8 | 6 | 4 | 3 | 2 | 31 | 21 | 547 | 319 | 1 | 242 | 200 | 160 | 105 | 71 | 53 | 88 | 69 | 8684 | 0 | 12 | 18 | 24 | 36 | 48 | 60 | 10/27/1997 | 25 | Outer Wheel Path | 5.9 | 13
25431 | 15 | 35 | 13 | 11 | 9 | 6 | 4 | 3 | 31 | 21 | 763 | 443 | 1 | 341 | 279 | 225 | 149 | 102 | 75 | 88 | 69 | 12124 | 0 | 12 | 18 | 24 | 36 | 48 | 60 | 10/27/1997 | 25 | Outer Wheel Path | 5.9 | 17
25432 | 15 | 35 | 18 | 15 | 12 | 8 | 5 | 4 | 31 | 21 | 1031 | 598 | 1 | 460 | 376 | 304 | 201 | 139 | 101 | 88 | 69 | 16375 | 0 | 12 | 18 | 24 | 36 | 48 | 60 | 10/27/1997 | 25 | Outer Wheel Path | 5.9 | 24
25433 | 15 | 35 | 8 | 7 | 5 | 4 | 2 | 2 | 31 | 21 | 397 | 270 | 1 | 208 | 168 | 135 | 89 | 60 | 44 | 88 | 69 | 6312 | 0 | 12 | 18 | 24 | 36 | 48 | 60 | 10/27/1997 | 35 | Outer Wheel Path | 5.9 | 11
25434 | 15 | 35 | 11 | 9 | 7 | 5 | 3 | 2 | 31 | 21 | 547 | 360 | 1 | 280 | 229 | 185 | 119 | 81 | 58 | 88 | 69 | 8692 | 0 | 12 | 18 | 24 | 36 | 48 | 60 | 10/27/1997 | 35 | Outer Wheel Path | 5.9 | 14
25435 | 15 | 35 | 15 | 12 | 10 | 7 | 5 | 3 | 31 | 21 | 761 | 498 | 1 | 388 | 316 | 256 | 169 | 115 | 82 | 88 | 69 | 12088 | 0 | 12 | 18 | 24 | 36 | 48 | 60 | 10/27/1997 | 35 | Outer Wheel Path | 5.9 | 20
25436 | 15 | 35 | 20 | 17 | 14 | 9 | 6 | 4 | 31 | 21 | 1025 | 666 | 1 | 519 | 425 | 345 | 226 | 156 | 111 | 88 | 69 | 16279 | 0 | 12 | 18 | 24 | 36 | 48 | 60 | 10/27/1997 | 35 | Outer Wheel Path | 5.9 | 26
25437 | 15 | 35 | 8 | 7 | 5 | 3 | 2 | 2 | 31 | 21 | 399 | 269 | 1 | 208 | 168 | 136 | 86 | 59 | 41 | 88 | 69 | 6344 | 0 | 12 | 18 | 24 | 36 | 48 | 60 | 10/27/1997 | 45 | Outer Wheel Path | 5.9 | 11
25438 | 15 | 35 | 11 | 9 | 7 | 5 | 3 | 2 | 31 | 21 | 542 | 359 | 1 | 277 | 225 | 181 | 116 | 78 | 56 | 88 | 69 | 8616 | 0 | 12 | 18 | 24 | 36 | 48 | 60 | 10/27/1997 | 45 | Outer Wheel Path | 5.9 | 14
25439 | 15 | 35 | 15 | 12 | 10 | 6 | 4 | 3 | 31 | 21 | 760 | 497 | 1 | 381 | 313 | 252 | 162 | 109 | 80 | 88 | 69 | 12080 | 0 | 12 | 18 | 24 | 36 | 48 | 60 | 10/27/1997 | 45 | Outer Wheel Path | 5.9 | 20
25440 | 15 | 35 | 20 | 16 | 13 | 9 | 6 | 4 | 31 | 21 | 1025 | 661 | 1 | 508 | 418 | 338 | 218 | 148 | 108 | 88 | 69 | 16287 | 0 | 12 | 18 | 24 | 36 | 48 | 60 | 10/27/1997 | 45 | Outer Wheel Path | 5.9 | 26
25846 | 39 | 35 | 13 | 10 | 8 | 5 | 4 | 3 | 30 | 21 | 543 | 426 | 1 | 327 | 265 | 212 | 138 | 98 | 74 | 86 | 69 | 8624 | 0 | 12 | 18 | 24 | 36 | 48 | 60 | 10/27/1997 | 23 | Outer Wheel Path | 5.9 | 17
25847 | 39 | 35 | 18 | 15 | 12 | 8 | 5 | 4 | 30 | 21 | 758 | 601 | 1 | 459 | 372 | 297 | 194 | 136 | 103 | 86 | 69 | 12045 | 0 | 12 | 18 | 24 | 36 | 48 | 60 | 10/27/1997 | 23 | Outer Wheel Path | 5.9 | 24
25848 | 39 | 35 | 24 | 20 | 16 | 10 | 7 | 5 | 30 | 21 | 1020 | 816 | 1 | 621 | 504 | 402 | 261 | 181 | 137 | 86 | 69 | 16204 | 0 | 12 | 18 | 24 | 36 | 48 | 60 | 10/27/1997 | 23 | Outer Wheel Path | 5.9 | 32
25849 | 39 | 35 | 10 | 8 | 6 | 4 | 3 | 2 | 30 | 21 | 403 | 325 | 1 | 243 | 198 | 158 | 96 | 69 | 53 | 86 | 69 | 6408 | 0 | 12 | 18 | 24 | 36 | 48 | 60 | 10/27/1997 | 33 | Outer Wheel Path | 5.9 | 13
25850 | 39 | 35 | 13 | 10 | 8 | 5 | 4 | 3 | 30 | 21 | 546 | 433 | 1 | 326 | 263 | 209 | 133 | 93 | 71 | 86 | 69 | 8668 | 0 | 12 | 18 | 24 | 36 | 48 | 60 | 10/27/1997 | 33 | Outer Wheel Path | 5.9 | 17
25851 | 39 | 35 | 18 | 15 | 12 | 7 | 5 | 4 | 30 | 21 | 759 | 606 | 1 | 458 | 370 | 297 | 184 | 130 | 99 | 86 | 69 | 12053 | 0 | 12 | 18 | 24 | 36 | 48 | 60 | 10/27/1997 | 33 | Outer Wheel Path | 5.9 | 24
25852 | 39 | 35 | 24 | 20 | 16 | 10 | 7 | 5 | 30 | 21 | 1018 | 826 | 1 | 620 | 502 | 400 | 251 | 173 | 133 | 86 | 69 | 16180 | 0 | 12 | 18 | 24 | 36 | 48 | 60 | 10/27/1997 | 33 | Outer Wheel Path | 5.9 | 33
25853 | 39 | 35 | 9 | 7 | 6 | 4 | 3 | 2 | 30 | 21 | 409 | 282 | 1 | 223 | 175 | 142 | 92 | 68 | 50 | 86 | 69 | 6491 | 0 | 12 | 18 | 24 | 36 | 48 | 60 | 10/27/1997 | 43 | Outer Wheel Path | 5.9 | 11
25854 | 39 | 35 | 12 | 9 | 7 | 5 | 4 | 3 | 30 | 21 | 553 | 380 | 1 | 292 | 237 | 190 | 126 | 89 | 69 | 86 | 69 | 8783 | 0 | 12 | 18 | 24 | 36 | 48 | 60 | 10/27/1997 | 43 | Outer Wheel Path | 5.9 | 15
25855 | 39 | 35 | 16 | 13 | 11 | 7 | 5 | 4 | 30 | 21 | 764 | 532 | 1 | 412 | 331 | 267 | 174 | 126 | 94 | 86 | 69 | 12140 | 0 | 12 | 18 | 24 | 36 | 48 | 60 | 10/27/1997 | 43 | Outer Wheel Path | 5.9 | 21
25642 | 23 | 35 | 12 | 10 | 9 | 6 | 4 | 3 | 21 | 17 | 548 | 388 | 1 | 316 | 263 | 217 | 141 | 96 | 70 | 70 | 62 | 8712 | 0 | 12 | 18 | 24 | 36 | 48 | 60 | 10/27/1997 | 65 | Centerline | 5.9 | 15
25643 | 23 | 35 | 17 | 14 | 12 | 8 | 5 | 4 | 21 | 17 | 758 | 532 | 1 | 429 | 363 | 298 | 195 | 132 | 98 | 70 | 62 | 12049 | 0 | 12 | 18 | 24 | 36 | 48 | 60 | 10/27/1997 | 65 | Centerline | 5.9 | 21
26047 | 1 | 37 | 14 | 12 | 10 | 7 | 5 | 4 | 12 | 6 | 754 | 441 | 1 | 365 | 314 | 266 | 187 | 132 | 99 | 53 | 43 | 11981 | 0 | 12 | 18 | 24 | 36 | 48 | 60 | 12/02/1997 | 25 | Centerline | 5.9 | 17
26048 | 1 | 37 | 20 | 17 | 14 | 10 | 7 | 5 | 12 | 6 | 1045 | 603 | 1 | 497 | 430 | 364 | 257 | 182 | 136 | 53 | 43 | 16605 | 0 | 12 | 18 | 24 | 36 | 48 | 60 | 12/02/1997 | 25 | Centerline | 5.9 | 24
26049 | 1 | 37 | 8 | 7 | 6 | 4 | 3 | 2 | 12 | 6 | 421 | 247 | 1 | 206 | 176 | 149 | 105 | 76 | 57 | 53 | 43 | 6694 | 0 | 12 | 18 | 24 | 36 | 48 | 60 | 12/02/1997 | 35 | Centerline | 5.9 | 10
26050 | 1 | 37 | 11 | 9 | 8 | 5 | 4 | 3 | 12 | 6 | 559 | 323 | 1 | 268 | 230 | 196 | 139 | 100 | 77 | 53 | 43 | 8875 | 0 | 12 | 18 | 24 | 36 | 48 | 60 | 12/02/1997 | 35 | Centerline | 5.9 | 13
25465 | 16 | 35 | 9 | 7 | 6 | 3 | 2 | 2 | 32 | 21 | 397 | 287 | 1 | 222 | 176 | 142 | 89 | 59 | 43 | 89 | 69 | 6312 | 0 | 12 | 18 | 24 | 36 | 48 | 60 | 10/27/1997 | 15 | Outer Wheel Path | 5.9 | 11
25466 | 16 | 35 | 12 | 9 | 8 | 5 | 3 | 2 | 32 | 21 | 541 | 382 | 1 | 295 | 238 | 190 | 119 | 78 | 58 | 89 | 69 | 8593 | 0 | 12 | 18 | 24 | 36 | 48 | 60 | 10/27/1997 | 15 | Outer Wheel Path | 5.9 | 15
25467 | 16 | 35 | 16 | 13 | 10 | 7 | 4 | 3 | 32 | 21 | 756 | 528 | 1 | 408 | 330 | 266 | 168 | 111 | 81 | 89 | 69 | 12017 | 0 | 12 | 18 | 24 | 36 | 48 | 60 | 10/27/1997 | 15 | Outer Wheel Path | 5.9 | 21
25863 | 39 | 35 | 17 | 14 | 11 | 7 | 5 | 4 | 30 | 21 | 764 | 575 | 1 | 442 | 355 | 285 | 184 | 123 | 90 | 86 | 69 | 12144 | 0 | 12 | 18 | 24 | 36 | 48 | 60 | 10/27/1997 | 63 | Outer Wheel Path | 5.9 | 23
25864 | 39 | 35 | 24 | 19 | 15 | 10 | 7 | 5 | 30 | 21 | 1026 | 781 | 1 | 600 | 483 | 387 | 248 | 166 | 121 | 86 | 69 | 16303 | 0 | 12 | 18 | 24 | 36 | 48 | 60 | 10/27/1997 | 63 | Outer Wheel Path | 5.9 | 31
25865 | 43 | 35 | 8 | 6 | 5 | 3 | 2 | 2 | 28 | 20 | 397 | 279 | 1 | 200 | 154 | 121 | 76 | 51 | 40 | 82 | 68 | 6300 | 0 | 12 | 18 | 24 | 36 | 48 | 60 | 10/27/1997 | 23 | Centerline | 5.9 | 11
26057 | 1 | 37 | 7 | 6 | 5 | 4 | 3 | 2 | 12 | 6 | 421 | 222 | 1 | 181 | 153 | 129 | 90 | 66 | 50 | 53 | 43 | 6694 | 0 | 12 | 18 | 24 | 36 | 48 | 60 | 12/02/1997 | 55 | Centerline | 5.9 | 9
26058 | 1 | 37 | 9 | 8 | 7 | 5 | 3 | 3 | 12 | 6 | 561 | 285 | 1 | 234 | 199 | 168 | 118 | 86 | 67 | 53 | 43 | 8914 | 0 | 12 | 18 | 24 | 36 | 48 | 60 | 12/02/1997 | 55 | Centerline | 5.9 | 11
26059 | 1 | 37 | 12 | 10 | 9 | 6 | 4 | 3 | 12 | 6 | 755 | 373 | 1 | 305 | 261 | 219 | 154 | 112 | 86 | 53 | 43 | 11989 | 0 | 12 | 18 | 24 | 36 | 48 | 60 | 12/02/1997 | 55 | Centerline | 5.9 | 15
26060 | 1 | 37 | 16 | 14 | 12 | 8 | 6 | 5 | 12 | 6 | 1050 | 514 | 1 | 419 | 358 | 301 | 210 | 152 | 117 | 53 | 43 | 16677 | 0 | 12 | 18 | 24 | 36 | 48 | 60 | 12/02/1997 | 55 | Centerline | 5.9 | 20
26061 | 1 | 37 | 8 | 6 | 5 | 4 | 3 | 2 | 12 | 6 | 417 | 236 | 1 | 193 | 164 | 137 | 94 | 66 | 51 | 53 | 43 | 6626 | 0 | 12 | 18 | 24 | 36 | 48 | 60 | 12/02/1997 | 65 | Centerline | 5.9 | 9
26062 | 1 | 37 | 10 | 8 | 7 | 5 | 3 | 3 | 12 | 6 | 554 | 307 | 1 | 252 | 213 | 179 | 123 | 88 | 67 | 53 | 43 | 8803 | 0 | 12 | 18 | 24 | 36 | 48 | 60 | 12/02/1997 | 65 | Centerline | 5.9 | 12
26063 | 1 | 37 | 13 | 11 | 9 | 6 | 5 | 3 | 12 | 6 | 752 | 404 | 1 | 332 | 282 | 236 | 163 | 115 | 87 | 53 | 43 | 11953 | 0 | 12 | 18 | 24 | 36 | 48 | 60 | 12/02/1997 | 65 | Centerline | 5.9 | 16
26064 | 1 | 37 | 18 | 15 | 13 | 9 | 6 | 5 | 12 | 6 | 1045 | 556 | 1 | 454 | 386 | 324 | 225 | 158 | 119 | 53 | 43 | 16609 | 0 | 12 | 18 | 24 | 36 | 48 | 60 | 12/02/1997 | 65 | Centerline | 5.9 | 22
26065 | 1 | 37 | 9 | 7 | 6 | 4 | 3 | 2 | 13 | 10 | 425 | 264 | 1 | 218 | 185 | 157 | 108 | 77 | 56 | 55 | 49 | 6753 | 0 | 12 | 18 | 24 | 36 | 48 | 60 | 12/02/1997 | 25 | Outer Wheel Path | 5.9 | 10
26066 | 1 | 37 | 12 | 10 | 8 | 6 | 4 | 3 | 13 | 10 | 579 | 359 | 1 | 295 | 254 | 214 | 148 | 105 | 79 | 55 | 49 | 9204 | 0 | 12 | 18 | 24 | 36 | 48 | 60 | 12/02/1997 | 25 | Outer Wheel Path | 5.9 | 14
26067 | 1 | 37 | 15 | 13 | 11 | 8 | 5 | 4 | 13 | 10 | 780 | 474 | 1 | 393 | 337 | 286 | 197 | 139 | 104 | 55 | 49 | 12394 | 0 | 12 | 18 | 24 | 36 | 48 | 60 | 12/02/1997 | 25 | Outer Wheel Path | 5.9 | 19
26068 | 1 | 37 | 21 | 18 | 15 | 11 | 8 | 6 | 13 | 10 | 1056 | 651 | 1 | 537 | 463 | 390 | 272 | 191 | 142 | 55 | 49 | 16784 | 0 | 12 | 18 | 24 | 36 | 48 | 60 | 12/02/1997 | 25 | Outer Wheel Path | 5.9 | 26
26069 | 1 | 37 | 8 | 7 | 6 | 4 | 3 | 2 | 13 | 10 | 417 | 255 | 1 | 212 | 182 | 155 | 109 | 77 | 56 | 55 | 49 | 6626 | 0 | 12 | 18 | 24 | 36 | 48 | 60 | 12/02/1997 | 35 | Outer Wheel Path | 5.9 | 10
26070 | 1 | 37 | 11 | 10 | 8 | 6 | 4 | 3 | 13 | 10 | 576 | 346 | 1 | 291 | 251 | 214 | 151 | 107 | 79 | 55 | 49 | 9157 | 0 | 12 | 18 | 24 | 36 | 48 | 60 | 12/02/1997 | 35 | Outer Wheel Path | 5.9 | 14
26071 | 1 | 37 | 15 | 13 | 11 | 8 | 6 | 4 | 13 | 10 | 778 | 466 | 1 | 390 | 336 | 286 | 203 | 143 | 106 | 55 | 49 | 12366 | 0 | 12 | 18 | 24 | 36 | 48 | 60 | 12/02/1997 | 35 | Outer Wheel Path | 5.9 | 18
26072 | 1 | 37 | 21 | 18 | 15 | 11 | 8 | 6 | 13 | 10 | 1053 | 635 | 1 | 532 | 460 | 392 | 278 | 197 | 145 | 55 | 49 | 16724 | 0 | 12 | 18 | 24 | 36 | 48 | 60 | 12/02/1997 | 35 | Outer Wheel Path | 5.9 | 25
26073 | 1 | 37 | 8 | 7 | 6 | 4 | 3 | 2 | 13 | 10 | 415 | 255 | 1 | 212 | 180 | 150 | 104 | 73 | 54 | 55 | 49 | 6598 | 0 | 12 | 18 | 24 | 36 | 48 | 60 | 12/02/1997 | 45 | Outer Wheel Path | 5.9 | 10
26074 | 1 | 37 | 11 | 10 | 8 | 6 | 4 | 3 | 13 | 10 | 579 | 352 | 1 | 290 | 247 | 208 | 144 | 101 | 76 | 55 | 49 | 9196 | 0 | 12 | 18 | 24 | 36 | 48 | 60 | 12/02/1997 | 45 | Outer Wheel Path | 5.9 | 14
26075 | 1 | 37 | 15 | 13 | 11 | 8 | 5 | 4 | 13 | 10 | 780 | 471 | 1 | 387 | 331 | 277 | 192 | 136 | 100 | 55 | 49 | 12390 | 0 | 12 | 18 | 24 | 36 | 48 | 60 | 12/02/1997 | 45 | Outer Wheel Path | 5.9 | 19
26076 | 1 | 37 | 21 | 18 | 15 | 10 | 7 | 5 | 13 | 10 | 1057 | 639 | 1 | 529 | 452 | 380 | 264 | 186 | 137 | 55 | 49 | 16788 | 0 | 12 | 18 | 24 | 36 | 48 | 60 | 12/02/1997 | 45 | Outer Wheel Path | 5.9 | 25
26077 | 1 | 37 | 9 | 7 | 6 | 4 | 3 | 2 | 13 | 10 | 416 | 262 | 1 | 217 | 182 | 145 | 96 | 69 | 51 | 55 | 49 | 6614 | 0 | 12 | 18 | 24 | 36 | 48 | 60 | 12/02/1997 | 55 | Outer Wheel Path | 5.9 | 10
26078 | 1 | 37 | 12 | 10 | 8 | 5 | 4 | 3 | 13 | 10 | 575 | 358 | 1 | 293 | 246 | 201 | 133 | 94 | 71 | 55 | 49 | 9137 | 0 | 12 | 18 | 24 | 36 | 48 | 60 | 12/02/1997 | 55 | Outer Wheel Path | 5.9 | 14
26079 | 1 | 37 | 15 | 13 | 11 | 7 | 5 | 4 | 13 | 10 | 779 | 476 | 1 | 391 | 328 | 269 | 179 | 125 | 94 | 55 | 49 | 12370 | 0 | 12 | 18 | 24 | 36 | 48 | 60 | 12/02/1997 | 55 | Outer Wheel Path | 5.9 | 19
26080 | 1 | 37 | 21 | 18 | 15 | 10 | 7 | 5 | 13 | 10 | 1057 | 654 | 1 | 534 | 449 | 369 | 246 | 172 | 127 | 55 | 49 | 16800 | 0 | 12 | 18 | 24 | 36 | 48 | 60 | 12/02/1997 | 55 | Outer Wheel Path | 5.9 | 26
26081 | 1 | 37 | 8 | 6 | 5 | 4 | 3 | 2 | 13 | 10 | 415 | 238 | 1 | 194 | 162 | 134 | 92 | 65 | 49 | 55 | 49 | 6586 | 0 | 12 | 18 | 24 | 36 | 48 | 60 | 12/02/1997 | 65 | Outer Wheel Path | 5.9 | 9
26082 | 1 | 37 | 10 | 9 | 7 | 5 | 4 | 3 | 13 | 10 | 572 | 326 | 1 | 262 | 221 | 184 | 126 | 90 | 69 | 55 | 49 | 9093 | 0 | 12 | 18 | 24 | 36 | 48 | 60 | 12/02/1997 | 65 | Outer Wheel Path | 5.9 | 13
26083 | 1 | 37 | 14 | 12 | 10 | 7 | 5 | 4 | 13 | 10 | 776 | 437 | 1 | 351 | 297 | 245 | 169 | 120 | 91 | 55 | 49 | 12335 | 0 | 12 | 18 | 24 | 36 | 48 | 60 | 12/02/1997 | 65 | Outer Wheel Path | 5.9 | 17
26084 | 1 | 37 | 19 | 16 | 13 | 9 | 6 | 5 | 13 | 10 | 1046 | 601 | 1 | 483 | 407 | 339 | 233 | 165 | 123 | 55 | 49 | 16621 | 0 | 12 | 18 | 24 | 36 | 48 | 60 | 12/02/1997 | 65 | Outer Wheel Path | 5.9 | 24
26085 | 2 | 37 | 8 | 7 | 6 | 4 | 3 | 2 | 12 | 7 | 419 | 261 | 1 | 215 | 181 | 149 | 99 | 67 | 49 | 53 | 45 | 6654 | 0 | 12 | 18 | 24 | 36 | 48 | 60 | 12/02/1997 | 20 | Centerline | 5.9 | 10
26086 | 2 | 37 | 11 | 9 | 8 | 5 | 3 | 3 | 12 | 7 | 553 | 338 | 1 | 278 | 235 | 194 | 129 | 87 | 64 | 53 | 45 | 8791 | 0 | 12 | 18 | 24 | 36 | 48 | 60 | 12/02/1997 | 20 | Centerline | 5.9 | 13
26087 | 2 | 37 | 14 | 12 | 10 | 7 | 5 | 3 | 12 | 7 | 752 | 447 | 1 | 368 | 311 | 257 | 171 | 116 | 85 | 53 | 45 | 11945 | 0 | 12 | 18 | 24 | 36 | 48 | 60 | 12/02/1997 | 20 | Centerline | 5.9 | 18
26088 | 2 | 37 | 20 | 17 | 14 | 9 | 6 | 5 | 12 | 7 | 1046 | 611 | 1 | 501 | 425 | 351 | 234 | 158 | 117 | 53 | 45 | 16625 | 0 | 12 | 18 | 24 | 36 | 48 | 60 | 12/02/1997 | 20 | Centerline | 5.9 | 24
26089 | 2 | 37 | 7 | 6 | 5 | 4 | 3 | 2 | 12 | 7 | 421 | 220 | 1 | 179 | 153 | 128 | 89 | 64 | 48 | 53 | 45 | 6694 | 0 | 12 | 18 | 24 | 36 | 48 | 60 | 12/02/1997 | 30 | Centerline | 5.9 | 9
26090 | 2 | 37 | 9 | 8 | 7 | 5 | 3 | 2 | 12 | 7 | 555 | 284 | 1 | 231 | 197 | 166 | 116 | 83 | 63 | 53 | 45 | 8811 | 0 | 12 | 18 | 24 | 36 | 48 | 60 | 12/02/1997 | 30 | Centerline | 5.9 | 11
26091 | 2 | 37 | 12 | 10 | 9 | 6 | 4 | 3 | 12 | 7 | 752 | 373 | 1 | 303 | 260 | 219 | 153 | 109 | 83 | 53 | 45 | 11941 | 0 | 12 | 18 | 24 | 36 | 48 | 60 | 12/02/1997 | 30 | Centerline | 5.9 | 15
26092 | 2 | 37 | 16 | 14 | 12 | 8 | 6 | 4 | 12 | 7 | 1050 | 519 | 1 | 414 | 355 | 298 | 208 | 148 | 112 | 53 | 45 | 16685 | 0 | 12 | 18 | 24 | 36 | 48 | 60 | 12/02/1997 | 30 | Centerline | 5.9 | 20
26093 | 2 | 37 | 7 | 6 | 5 | 4 | 2 | 2 | 12 | 7 | 419 | 232 | 1 | 189 | 161 | 132 | 90 | 63 | 47 | 53 | 45 | 6654 | 0 | 12 | 18 | 24 | 36 | 48 | 60 | 12/02/1997 | 40 | Centerline | 5.9 | 9
26094 | 2 | 37 | 10 | 8 | 7 | 5 | 3 | 3 | 12 | 7 | 555 | 304 | 1 | 248 | 211 | 175 | 120 | 85 | 66 | 53 | 45 | 8811 | 0 | 12 | 18 | 24 | 36 | 48 | 60 | 12/02/1997 | 40 | Centerline | 5.9 | 12
26095 | 2 | 37 | 13 | 11 | 9 | 6 | 4 | 3 | 12 | 7 | 753 | 402 | 1 | 328 | 280 | 233 | 159 | 113 | 86 | 53 | 45 | 11969 | 0 | 12 | 18 | 24 | 36 | 48 | 60 | 12/02/1997 | 40 | Centerline | 5.9 | 16
26096 | 2 | 37 | 18 | 15 | 13 | 9 | 6 | 5 | 12 | 7 | 1048 | 552 | 1 | 449 | 383 | 319 | 219 | 153 | 117 | 53 | 45 | 16653 | 0 | 12 | 18 | 24 | 36 | 48 | 60 | 12/02/1997 | 40 | Centerline | 5.9 | 22
26097 | 2 | 37 | 8 | 7 | 5 | 4 | 3 | 2 | 12 | 7 | 421 | 244 | 1 | 198 | 166 | 136 | 92 | 65 | 49 | 53 | 45 | 6682 | 0 | 12 | 18 | 24 | 36 | 48 | 60 | 12/02/1997 | 50 | Centerline | 5.9 | 10
34476 | 12 | 48 | 22 | 18 | 14 | 9 | 6 | 5 | 29 | 19 | 988 | 689 | 1 | 560 | 456 | 366 | 231 | 164 | 119 | 84 | 66 | 15703 | 0 | 12 | 18 | 24 | 36 | 48 | 60 | 10/28/1998 | 65 | Outer Wheel Path | 5.9 | 27
34477 | 14 | 48 | 7 | 6 | 5 | 3 | 3 | 2 | 26 | 17 | 427 | 232 | 1 | 189 | 157 | 134 | 87 | 64 | 50 | 79 | 62 | 6781 | 0 | 12 | 18 | 24 | 36 | 48 | 60 | 10/28/1998 | 15 | Centerline | 5.9 | 9
34478 | 14 | 48 | 10 | 9 | 7 | 5 | 4 | 3 | 26 | 17 | 597 | 323 | 1 | 266 | 221 | 188 | 124 | 90 | 70 | 79 | 62 | 9482 | 0 | 12 | 18 | 24 | 36 | 48 | 60 | 10/28/1998 | 15 | Centerline | 5.9 | 13
34479 | 14 | 48 | 14 | 11 | 10 | 6 | 5 | 4 | 26 | 17 | 759 | 426 | 1 | 347 | 290 | 245 | 162 | 119 | 91 | 79 | 62 | 12061 | 0 | 12 | 18 | 24 | 36 | 48 | 60 | 10/28/1998 | 15 | Centerline | 5.9 | 17
34480 | 14 | 48 | 18 | 15 | 13 | 9 | 6 | 5 | 26 | 17 | 1014 | 568 | 1 | 463 | 389 | 328 | 218 | 159 | 120 | 79 | 62 | 16113 | 0 | 12 | 18 | 24 | 36 | 48 | 60 | 10/28/1998 | 15 | Centerline | 5.9 | 22
34481 | 14 | 48 | 7 | 6 | 5 | 4 | 3 | 2 | 25 | 17 | 422 | 231 | 1 | 188 | 161 | 136 | 92 | 68 | 52 | 76 | 62 | 6710 | 0 | 12 | 18 | 24 | 36 | 48 | 60 | 10/28/1998 | 25 | Centerline | 5.9 | 9
26113 | 2 | 37 | 8 | 6 | 5 | 3 | 2 | 2 | 19 | 10 | 418 | 252 | 1 | 199 | 163 | 132 | 86 | 61 | 47 | 65 | 50 | 6634 | 0 | 12 | 18 | 24 | 36 | 48 | 60 | 12/02/1997 | 41 | Outer Wheel Path | 5.9 | 10
26114 | 2 | 37 | 10 | 9 | 7 | 5 | 3 | 3 | 19 | 10 | 557 | 336 | 1 | 265 | 219 | 178 | 118 | 85 | 67 | 65 | 50 | 8847 | 0 | 12 | 18 | 24 | 36 | 48 | 60 | 12/02/1997 | 41 | Outer Wheel Path | 5.9 | 13
26115 | 2 | 37 | 14 | 11 | 9 | 6 | 4 | 3 | 19 | 10 | 752 | 440 | 1 | 349 | 290 | 235 | 156 | 111 | 87 | 65 | 50 | 11949 | 0 | 12 | 18 | 24 | 36 | 48 | 60 | 12/02/1997 | 41 | Outer Wheel Path | 5.9 | 17
26116 | 2 | 37 | 19 | 16 | 13 | 8 | 6 | 5 | 19 | 10 | 1036 | 599 | 1 | 474 | 394 | 322 | 214 | 152 | 118 | 65 | 50 | 16454 | 0 | 12 | 18 | 24 | 36 | 48 | 60 | 12/02/1997 | 41 | Outer Wheel Path | 5.9 | 24
26509 | 19 | 37 | 8 | 7 | 6 | 4 | 3 | 2 | 17 | 11 | 424 | 267 | 1 | 216 | 181 | 149 | 101 | 70 | 51 | 62 | 52 | 6741 | 0 | 12 | 18 | 24 | 36 | 48 | 60 | 12/02/1997 | 15 | Outer Wheel Path | 5.9 | 11
26510 | 19 | 37 | 11 | 9 | 8 | 5 | 4 | 3 | 17 | 11 | 566 | 352 | 1 | 282 | 237 | 196 | 132 | 91 | 67 | 62 | 52 | 8986 | 0 | 12 | 18 | 24 | 36 | 48 | 60 | 12/02/1997 | 15 | Outer Wheel Path | 5.9 | 14
34435 | 11 | 48 | 13 | 11 | 9 | 6 | 4 | 3 | 30 | 21 | 753 | 411 | 1 | 334 | 277 | 228 | 154 | 112 | 83 | 86 | 70 | 11957 | 0 | 12 | 18 | 24 | 36 | 48 | 60 | 10/28/1998 | 55 | Outer Wheel Path | 5.9 | 16
34436 | 11 | 48 | 18 | 15 | 12 | 8 | 6 | 4 | 30 | 21 | 987 | 551 | 1 | 450 | 374 | 310 | 210 | 151 | 110 | 86 | 70 | 15676 | 0 | 12 | 18 | 24 | 36 | 48 | 60 | 10/28/1998 | 55 | Outer Wheel Path | 5.9 | 22
34437 | 12 | 48 | 7 | 6 | 5 | 3 | 2 | 2 | 23 | 18 | 426 | 211 | 1 | 172 | 146 | 122 | 81 | 58 | 44 | 72 | 63 | 6773 | 0 | 12 | 18 | 24 | 36 | 48 | 60 | 10/28/1998 | 25 | Centerline | 5.9 | 8
34438 | 12 | 48 | 10 | 8 | 7 | 5 | 3 | 2 | 23 | 18 | 601 | 296 | 1 | 243 | 207 | 173 | 115 | 83 | 62 | 72 | 63 | 9554 | 0 | 12 | 18 | 24 | 36 | 48 | 60 | 10/28/1998 | 25 | Centerline | 5.9 | 12
34439 | 12 | 48 | 13 | 11 | 9 | 6 | 4 | 3 | 23 | 18 | 773 | 388 | 1 | 317 | 270 | 226 | 151 | 108 | 80 | 72 | 63 | 12279 | 0 | 12 | 18 | 24 | 36 | 48 | 60 | 10/28/1998 | 25 | Centerline | 5.9 | 15
34440 | 12 | 48 | 17 | 14 | 12 | 8 | 6 | 4 | 23 | 18 | 1015 | 520 | 1 | 425 | 363 | 304 | 203 | 145 | 108 | 72 | 63 | 16128 | 0 | 12 | 18 | 24 | 36 | 48 | 60 | 10/28/1998 | 25 | Centerline | 5.9 | 20
34441 | 12 | 48 | 7 | 6 | 5 | 3 | 2 | 2 | 23 | 16 | 427 | 212 | 1 | 173 | 148 | 123 | 83 | 60 | 45 | 72 | 60 | 6789 | 0 | 12 | 18 | 24 | 36 | 48 | 60 | 10/28/1998 | 35 | Centerline | 5.9 | 8
34442 | 12 | 48 | 10 | 8 | 7 | 5 | 3 | 2 | 23 | 16 | 600 | 296 | 1 | 243 | 207 | 173 | 117 | 85 | 63 | 72 | 60 | 9534 | 0 | 12 | 18 | 24 | 36 | 48 | 60 | 10/28/1998 | 35 | Centerline | 5.9 | 12
34443 | 12 | 48 | 12 | 11 | 9 | 6 | 4 | 3 | 23 | 16 | 770 | 387 | 1 | 317 | 270 | 226 | 153 | 112 | 83 | 72 | 60 | 12235 | 0 | 12 | 18 | 24 | 36 | 48 | 60 | 10/28/1998 | 35 | Centerline | 5.9 | 15
34444 | 12 | 48 | 17 | 14 | 12 | 8 | 6 | 4 | 23 | 16 | 1007 | 517 | 1 | 423 | 361 | 303 | 206 | 150 | 111 | 72 | 60 | 15997 | 0 | 12 | 18 | 24 | 36 | 48 | 60 | 10/28/1998 | 35 | Centerline | 5.9 | 20
34445 | 12 | 48 | 7 | 6 | 5 | 3 | 2 | 2 | 22 | 16 | 423 | 222 | 1 | 180 | 152 | 128 | 84 | 62 | 46 | 72 | 61 | 6726 | 0 | 12 | 18 | 24 | 36 | 48 | 60 | 10/28/1998 | 45 | Centerline | 5.9 | 9
34446 | 12 | 48 | 10 | 9 | 7 | 5 | 3 | 3 | 22 | 16 | 598 | 312 | 1 | 255 | 216 | 181 | 121 | 89 | 65 | 72 | 61 | 9502 | 0 | 12 | 18 | 24 | 36 | 48 | 60 | 10/28/1998 | 45 | Centerline | 5.9 | 12
34447 | 12 | 48 | 13 | 11 | 9 | 6 | 5 | 3 | 22 | 16 | 766 | 408 | 1 | 333 | 282 | 237 | 159 | 116 | 85 | 72 | 61 | 12172 | 0 | 12 | 18 | 24 | 36 | 48 | 60 | 10/28/1998 | 45 | Centerline | 5.9 | 16
34448 | 12 | 48 | 18 | 15 | 13 | 8 | 6 | 5 | 22 | 16 | 1003 | 545 | 1 | 444 | 378 | 318 | 214 | 156 | 115 | 72 | 61 | 15934 | 0 | 12 | 18 | 24 | 36 | 48 | 60 | 10/28/1998 | 45 | Centerline | 5.9 | 21
34449 | 12 | 48 | 7 | 6 | 5 | 3 | 2 | 2 | 22 | 18 | 423 | 217 | 1 | 178 | 153 | 127 | 84 | 60 | 43 | 72 | 63 | 6722 | 0 | 12 | 18 | 24 | 36 | 48 | 60 | 10/28/1998 | 55 | Centerline | 5.9 | 9
34450 | 12 | 48 | 10 | 8 | 7 | 5 | 3 | 2 | 22 | 18 | 597 | 304 | 1 | 251 | 214 | 179 | 118 | 85 | 62 | 72 | 63 | 9482 | 0 | 12 | 18 | 24 | 36 | 48 | 60 | 10/28/1998 | 55 | Centerline | 5.9 | 12
34451 | 12 | 48 | 13 | 11 | 9 | 6 | 4 | 3 | 22 | 18 | 766 | 397 | 1 | 328 | 280 | 234 | 155 | 111 | 81 | 72 | 63 | 12172 | 0 | 12 | 18 | 24 | 36 | 48 | 60 | 10/28/1998 | 55 | Centerline | 5.9 | 16
34452 | 12 | 48 | 17 | 15 | 12 | 8 | 6 | 4 | 22 | 18 | 1011 | 533 | 1 | 439 | 376 | 315 | 209 | 150 | 109 | 72 | 63 | 16061 | 0 | 12 | 18 | 24 | 36 | 48 | 60 | 10/28/1998 | 55 | Centerline | 5.9 | 21
34453 | 12 | 48 | 8 | 6 | 5 | 3 | 2 | 2 | 23 | 18 | 424 | 233 | 1 | 201 | 158 | 129 | 83 | 60 | 44 | 72 | 64 | 6737 | 0 | 12 | 18 | 24 | 36 | 48 | 60 | 10/28/1998 | 65 | Centerline | 5.9 | 9
34454 | 12 | 48 | 11 | 9 | 7 | 5 | 3 | 2 | 23 | 18 | 599 | 325 | 1 | 285 | 227 | 185 | 118 | 84 | 63 | 72 | 64 | 9514 | 0 | 12 | 18 | 24 | 36 | 48 | 60 | 10/28/1998 | 65 | Centerline | 5.9 | 13
34455 | 12 | 48 | 15 | 12 | 10 | 6 | 4 | 3 | 23 | 18 | 765 | 427 | 1 | 372 | 298 | 243 | 155 | 111 | 82 | 72 | 64 | 12152 | 0 | 12 | 18 | 24 | 36 | 48 | 60 | 10/28/1998 | 65 | Centerline | 5.9 | 17
34456 | 12 | 48 | 20 | 16 | 13 | 8 | 6 | 4 | 23 | 18 | 995 | 572 | 1 | 500 | 401 | 326 | 210 | 149 | 111 | 72 | 64 | 15803 | 0 | 12 | 18 | 24 | 36 | 48 | 60 | 10/28/1998 | 65 | Centerline | 5.9 | 23
34457 | 12 | 48 | 7 | 6 | 5 | 3 | 2 | 2 | 30 | 21 | 420 | 215 | 1 | 172 | 143 | 119 | 78 | 56 | 42 | 85 | 69 | 6670 | 0 | 12 | 18 | 24 | 36 | 48 | 60 | 10/28/1998 | 25 | Outer Wheel Path | 5.9 | 8
34458 | 12 | 48 | 10 | 8 | 7 | 4 | 3 | 2 | 30 | 21 | 592 | 302 | 1 | 244 | 201 | 169 | 108 | 80 | 59 | 85 | 69 | 9407 | 0 | 12 | 18 | 24 | 36 | 48 | 60 | 10/28/1998 | 25 | Outer Wheel Path | 5.9 | 12
34459 | 12 | 48 | 13 | 10 | 9 | 6 | 4 | 3 | 30 | 21 | 758 | 397 | 1 | 319 | 265 | 221 | 144 | 105 | 78 | 85 | 69 | 12041 | 0 | 12 | 18 | 24 | 36 | 48 | 60 | 10/28/1998 | 25 | Outer Wheel Path | 5.9 | 16
34460 | 12 | 48 | 17 | 14 | 12 | 8 | 6 | 4 | 30 | 21 | 993 | 531 | 1 | 428 | 356 | 298 | 196 | 143 | 105 | 85 | 69 | 15779 | 0 | 12 | 18 | 24 | 36 | 48 | 60 | 10/28/1998 | 25 | Outer Wheel Path | 5.9 | 21
34461 | 12 | 48 | 8 | 7 | 5 | 4 | 2 | 2 | 30 | 20 | 417 | 246 | 1 | 196 | 165 | 135 | 89 | 63 | 46 | 85 | 68 | 6630 | 0 | 12 | 18 | 24 | 36 | 48 | 60 | 10/28/1998 | 35 | Outer Wheel Path | 5.9 | 10
34462 | 12 | 48 | 11 | 9 | 8 | 5 | 4 | 3 | 30 | 20 | 588 | 347 | 1 | 277 | 233 | 192 | 127 | 90 | 65 | 85 | 68 | 9335 | 0 | 12 | 18 | 24 | 36 | 48 | 60 | 10/28/1998 | 35 | Outer Wheel Path | 5.9 | 14
34463 | 12 | 48 | 14 | 12 | 10 | 7 | 5 | 3 | 30 | 20 | 753 | 453 | 1 | 361 | 304 | 251 | 168 | 121 | 87 | 85 | 68 | 11957 | 0 | 12 | 18 | 24 | 36 | 48 | 60 | 10/28/1998 | 35 | Outer Wheel Path | 5.9 | 18
34464 | 12 | 48 | 19 | 16 | 13 | 9 | 6 | 5 | 30 | 20 | 984 | 606 | 1 | 484 | 407 | 338 | 226 | 162 | 118 | 85 | 68 | 15636 | 0 | 12 | 18 | 24 | 36 | 48 | 60 | 10/28/1998 | 35 | Outer Wheel Path | 5.9 | 24
34465 | 12 | 48 | 9 | 7 | 6 | 4 | 3 | 2 | 30 | 20 | 416 | 280 | 1 | 218 | 190 | 154 | 98 | 74 | 53 | 85 | 67 | 6610 | 0 | 12 | 18 | 24 | 36 | 48 | 60 | 10/28/1998 | 45 | Outer Wheel Path | 5.9 | 11
34466 | 12 | 48 | 12 | 11 | 9 | 6 | 4 | 3 | 30 | 20 | 585 | 394 | 1 | 312 | 268 | 219 | 142 | 104 | 76 | 85 | 67 | 9296 | 0 | 12 | 18 | 24 | 36 | 48 | 60 | 10/28/1998 | 45 | Outer Wheel Path | 5.9 | 16
34467 | 12 | 48 | 16 | 14 | 11 | 7 | 5 | 4 | 30 | 20 | 751 | 516 | 1 | 408 | 350 | 287 | 188 | 137 | 100 | 85 | 67 | 11930 | 0 | 12 | 18 | 24 | 36 | 48 | 60 | 10/28/1998 | 45 | Outer Wheel Path | 5.9 | 20
34468 | 12 | 48 | 22 | 18 | 15 | 10 | 7 | 5 | 30 | 20 | 984 | 689 | 1 | 547 | 468 | 386 | 255 | 185 | 136 | 85 | 67 | 15640 | 0 | 12 | 18 | 24 | 36 | 48 | 60 | 10/28/1998 | 45 | Outer Wheel Path | 5.9 | 27
34469 | 12 | 48 | 8 | 7 | 5 | 3 | 3 | 2 | 30 | 18 | 413 | 259 | 1 | 206 | 171 | 138 | 86 | 64 | 45 | 85 | 64 | 6563 | 0 | 12 | 18 | 24 | 36 | 48 | 60 | 10/28/1998 | 55 | Outer Wheel Path | 5.9 | 10
34470 | 12 | 48 | 11 | 10 | 8 | 5 | 4 | 3 | 30 | 18 | 584 | 364 | 1 | 290 | 242 | 197 | 124 | 92 | 64 | 85 | 64 | 9280 | 0 | 12 | 18 | 24 | 36 | 48 | 60 | 10/28/1998 | 55 | Outer Wheel Path | 5.9 | 14
34471 | 12 | 48 | 15 | 12 | 10 | 6 | 5 | 3 | 30 | 18 | 750 | 475 | 1 | 379 | 316 | 258 | 164 | 120 | 85 | 85 | 64 | 11918 | 0 | 12 | 18 | 24 | 36 | 48 | 60 | 10/28/1998 | 55 | Outer Wheel Path | 5.9 | 19
34472 | 12 | 48 | 20 | 17 | 14 | 9 | 6 | 5 | 30 | 18 | 984 | 637 | 1 | 508 | 426 | 349 | 224 | 161 | 116 | 85 | 64 | 15632 | 0 | 12 | 18 | 24 | 36 | 48 | 60 | 10/28/1998 | 55 | Outer Wheel Path | 5.9 | 25
34473 | 12 | 48 | 9 | 7 | 6 | 3 | 3 | 2 | 29 | 19 | 420 | 282 | 1 | 228 | 183 | 145 | 88 | 64 | 46 | 84 | 66 | 6666 | 0 | 12 | 18 | 24 | 36 | 48 | 60 | 10/28/1998 | 65 | Outer Wheel Path | 5.9 | 11
34474 | 12 | 48 | 13 | 10 | 8 | 5 | 4 | 3 | 29 | 19 | 589 | 394 | 1 | 320 | 259 | 205 | 127 | 91 | 65 | 84 | 66 | 9351 | 0 | 12 | 18 | 24 | 36 | 48 | 60 | 10/28/1998 | 65 | Outer Wheel Path | 5.9 | 16
34475 | 12 | 48 | 16 | 13 | 11 | 7 | 5 | 3 | 29 | 19 | 755 | 513 | 1 | 417 | 338 | 270 | 169 | 120 | 87 | 84 | 66 | 12001 | 0 | 12 | 18 | 24 | 36 | 48 | 60 | 10/28/1998 | 65 | Outer Wheel Path | 5.9 | 20
32163 | 3 | 46 | 11 | 9 | 8 | 5 | 4 | 3 | 10 | 8 | 584 | 365 | 1 | 287 | 239 | 194 | 127 | 89 | 66 | 49 | 46 | 9272 | 0 | 12 | 18 | 24 | 36 | 48 | 60 | 05/06/1998 | 35 | Centerline | 5.9 | 14
32164 | 3 | 46 | 15 | 12 | 10 | 7 | 5 | 3 | 10 | 8 | 757 | 481 | 1 | 379 | 315 | 257 | 169 | 118 | 88 | 49 | 46 | 12025 | 0 | 12 | 18 | 24 | 36 | 48 | 60 | 05/06/1998 | 35 | Centerline | 5.9 | 19
32165 | 3 | 46 | 20 | 16 | 13 | 9 | 6 | 5 | 10 | 8 | 992 | 636 | 1 | 501 | 417 | 341 | 225 | 155 | 115 | 49 | 46 | 15755 | 0 | 12 | 18 | 24 | 36 | 48 | 60 | 05/06/1998 | 35 | Centerline | 5.9 | 25
32166 | 3 | 46 | 10 | 8 | 6 | 4 | 2 | 2 | 10 | 8 | 371 | 299 | 1 | 242 | 197 | 155 | 93 | 58 | 40 | 49 | 46 | 5887 | 0 | 12 | 18 | 24 | 36 | 48 | 60 | 05/06/1998 | 45 | Centerline | 5.9 | 12
32167 | 3 | 46 | 15 | 12 | 9 | 6 | 4 | 2 | 10 | 8 | 577 | 457 | 1 | 370 | 301 | 239 | 147 | 92 | 62 | 49 | 46 | 9169 | 0 | 12 | 18 | 24 | 36 | 48 | 60 | 05/06/1998 | 45 | Centerline | 5.9 | 18
32168 | 3 | 46 | 19 | 16 | 13 | 8 | 5 | 3 | 10 | 8 | 761 | 605 | 1 | 487 | 399 | 318 | 195 | 123 | 86 | 49 | 46 | 12096 | 0 | 12 | 18 | 24 | 36 | 48 | 60 | 05/06/1998 | 45 | Centerline | 5.9 | 24
34541 | 15 | 48 | 7 | 6 | 5 | 3 | 2 | 2 | 28 | 17 | 416 | 226 | 1 | 177 | 149 | 122 | 77 | 56 | 40 | 82 | 63 | 6614 | 0 | 12 | 18 | 24 | 36 | 48 | 60 | 10/28/1998 | 25 | Outer Wheel Path | 5.9 | 9
34542 | 15 | 48 | 10 | 8 | 7 | 4 | 3 | 2 | 28 | 17 | 585 | 323 | 1 | 252 | 212 | 174 | 111 | 81 | 58 | 82 | 63 | 9296 | 0 | 12 | 18 | 24 | 36 | 48 | 60 | 10/28/1998 | 25 | Outer Wheel Path | 5.9 | 13
34543 | 15 | 48 | 13 | 11 | 9 | 6 | 4 | 3 | 28 | 17 | 751 | 423 | 1 | 331 | 278 | 229 | 147 | 107 | 77 | 82 | 63 | 11933 | 0 | 12 | 18 | 24 | 36 | 48 | 60 | 10/28/1998 | 25 | Outer Wheel Path | 5.9 | 17
35001 | 39 | 48 | 8 | 7 | 5 | 4 | 3 | 2 | 21 | 16 | 422 | 236 | 1 | 194 | 166 | 138 | 92 | 67 | 50 | 69 | 60 | 6710 | 0 | 12 | 18 | 24 | 36 | 48 | 60 | 10/28/1998 | 43 | Centerline | 5.9 | 9
35002 | 39 | 48 | 11 | 9 | 8 | 5 | 4 | 3 | 21 | 16 | 598 | 334 | 1 | 276 | 236 | 196 | 131 | 95 | 71 | 69 | 60 | 9502 | 0 | 12 | 18 | 24 | 36 | 48 | 60 | 10/28/1998 | 43 | Centerline | 5.9 | 13
35003 | 39 | 48 | 14 | 12 | 10 | 7 | 5 | 4 | 21 | 16 | 761 | 438 | 1 | 359 | 307 | 256 | 171 | 124 | 92 | 69 | 60 | 12092 | 0 | 12 | 18 | 24 | 36 | 48 | 60 | 10/28/1998 | 43 | Centerline | 5.9 | 17
32175 | 3 | 46 | 14 | 11 | 9 | 6 | 4 | 3 | 10 | 8 | 581 | 429 | 1 | 344 | 285 | 231 | 149 | 98 | 67 | 49 | 46 | 9236 | 0 | 12 | 18 | 24 | 36 | 48 | 60 | 05/06/1998 | 65 | Centerline | 5.9 | 17
32580 | 18 | 46 | 19 | 16 | 14 | 9 | 6 | 5 | 15 | 11 | 982 | 639 | 1 | 495 | 418 | 346 | 234 | 162 | 116 | 59 | 52 | 15604 | 0 | 12 | 18 | 24 | 36 | 48 | 60 | 05/06/1998 | 20 | Outer Wheel Path | 5.9 | 25
32581 | 18 | 46 | 7 | 5 | 5 | 3 | 2 | 2 | 15 | 11 | 367 | 208 | 1 | 167 | 138 | 116 | 78 | 55 | 42 | 59 | 52 | 5836 | 0 | 12 | 18 | 24 | 36 | 48 | 60 | 05/06/1998 | 30 | Outer Wheel Path | 5.9 | 8
32582 | 18 | 46 | 10 | 8 | 7 | 5 | 3 | 3 | 15 | 11 | 575 | 323 | 1 | 258 | 215 | 179 | 121 | 85 | 64 | 59 | 52 | 9137 | 0 | 12 | 18 | 24 | 36 | 48 | 60 | 05/06/1998 | 30 | Outer Wheel Path | 5.9 | 13
32583 | 18 | 46 | 13 | 11 | 9 | 6 | 4 | 3 | 15 | 11 | 767 | 428 | 1 | 341 | 286 | 238 | 161 | 114 | 84 | 59 | 52 | 12192 | 0 | 12 | 18 | 24 | 36 | 48 | 60 | 05/06/1998 | 30 | Outer Wheel Path | 5.9 | 17
32584 | 18 | 46 | 18 | 15 | 13 | 9 | 6 | 4 | 15 | 11 | 995 | 579 | 1 | 457 | 384 | 320 | 216 | 153 | 113 | 59 | 52 | 15811 | 0 | 12 | 18 | 24 | 36 | 48 | 60 | 05/06/1998 | 30 | Outer Wheel Path | 5.9 | 23
32585 | 18 | 46 | 6 | 5 | 4 | 3 | 2 | 1 | 15 | 11 | 373 | 202 | 1 | 162 | 134 | 110 | 74 | 50 | 38 | 59 | 52 | 5931 | 0 | 12 | 18 | 24 | 36 | 48 | 60 | 05/06/1998 | 40 | Outer Wheel Path | 5.9 | 8
32586 | 18 | 46 | 10 | 8 | 7 | 5 | 3 | 2 | 15 | 11 | 575 | 310 | 1 | 249 | 206 | 170 | 114 | 78 | 56 | 59 | 52 | 9141 | 0 | 12 | 18 | 24 | 36 | 48 | 60 | 05/06/1998 | 40 | Outer Wheel Path | 5.9 | 12
32587 | 18 | 46 | 13 | 11 | 9 | 6 | 4 | 3 | 15 | 11 | 769 | 412 | 1 | 330 | 275 | 227 | 153 | 105 | 75 | 59 | 52 | 12220 | 0 | 12 | 18 | 24 | 36 | 48 | 60 | 05/06/1998 | 40 | Outer Wheel Path | 5.9 | 16
32588 | 18 | 46 | 17 | 15 | 12 | 8 | 6 | 4 | 15 | 11 | 1012 | 550 | 1 | 442 | 370 | 305 | 206 | 142 | 102 | 59 | 52 | 16085 | 0 | 12 | 18 | 24 | 36 | 48 | 60 | 05/06/1998 | 40 | Outer Wheel Path | 5.9 | 22
32589 | 18 | 46 | 6 | 5 | 4 | 3 | 2 | 1 | 15 | 11 | 370 | 214 | 1 | 165 | 135 | 109 | 71 | 49 | 34 | 59 | 52 | 5875 | 0 | 12 | 18 | 24 | 36 | 48 | 60 | 05/06/1998 | 50 | Outer Wheel Path | 5.9 | 8
32590 | 18 | 46 | 10 | 8 | 7 | 4 | 3 | 2 | 15 | 11 | 570 | 327 | 1 | 253 | 208 | 169 | 110 | 76 | 54 | 59 | 52 | 9053 | 0 | 12 | 18 | 24 | 36 | 48 | 60 | 05/06/1998 | 50 | Outer Wheel Path | 5.9 | 13
32591 | 18 | 46 | 13 | 11 | 9 | 6 | 4 | 3 | 15 | 11 | 749 | 435 | 1 | 336 | 277 | 226 | 148 | 102 | 73 | 59 | 52 | 11894 | 0 | 12 | 18 | 24 | 36 | 48 | 60 | 05/06/1998 | 50 | Outer Wheel Path | 5.9 | 17
32592 | 18 | 46 | 18 | 15 | 12 | 8 | 5 | 4 | 15 | 11 | 1003 | 586 | 1 | 454 | 375 | 305 | 202 | 139 | 98 | 59 | 52 | 15934 | 0 | 12 | 18 | 24 | 36 | 48 | 60 | 05/06/1998 | 50 | Outer Wheel Path | 5.9 | 23
32593 | 18 | 46 | 7 | 6 | 5 | 3 | 2 | 2 | 15 | 11 | 369 | 222 | 1 | 172 | 146 | 120 | 77 | 53 | 39 | 59 | 52 | 5859 | 0 | 12 | 18 | 24 | 36 | 48 | 60 | 05/06/1998 | 60 | Outer Wheel Path | 5.9 | 9
32594 | 18 | 46 | 10 | 9 | 7 | 5 | 3 | 2 | 15 | 11 | 573 | 338 | 1 | 267 | 224 | 183 | 123 | 85 | 60 | 59 | 52 | 9105 | 0 | 12 | 18 | 24 | 36 | 48 | 60 | 05/06/1998 | 60 | Outer Wheel Path | 5.9 | 13
32595 | 18 | 46 | 14 | 12 | 10 | 6 | 4 | 3 | 15 | 11 | 747 | 446 | 1 | 350 | 297 | 245 | 162 | 112 | 82 | 59 | 52 | 11862 | 0 | 12 | 18 | 24 | 36 | 48 | 60 | 05/06/1998 | 60 | Outer Wheel Path | 5.9 | 18
32596 | 18 | 46 | 19 | 16 | 13 | 9 | 6 | 4 | 15 | 11 | 1000 | 600 | 1 | 473 | 401 | 330 | 223 | 154 | 111 | 59 | 52 | 15886 | 0 | 12 | 18 | 24 | 36 | 48 | 60 | 05/06/1998 | 60 | Outer Wheel Path | 5.9 | 24
32597 | 19 | 46 | 7 | 6 | 5 | 3 | 2 | 2 | 25 | 18 | 367 | 222 | 1 | 175 | 142 | 116 | 76 | 52 | 38 | 76 | 64 | 5836 | 0 | 12 | 18 | 24 | 36 | 48 | 60 | 05/06/1998 | 15 | Centerline | 5.9 | 9
32598 | 19 | 46 | 10 | 9 | 7 | 5 | 3 | 2 | 25 | 18 | 568 | 341 | 1 | 265 | 219 | 180 | 117 | 82 | 59 | 76 | 64 | 9030 | 0 | 12 | 18 | 24 | 36 | 48 | 60 | 05/06/1998 | 15 | Centerline | 5.9 | 13
32599 | 19 | 46 | 14 | 12 | 9 | 6 | 4 | 3 | 25 | 18 | 742 | 452 | 1 | 354 | 295 | 241 | 159 | 109 | 80 | 76 | 64 | 11790 | 0 | 12 | 18 | 24 | 36 | 48 | 60 | 05/06/1998 | 15 | Centerline | 5.9 | 18
32600 | 19 | 46 | 18 | 15 | 13 | 8 | 6 | 4 | 25 | 18 | 983 | 601 | 1 | 470 | 392 | 321 | 211 | 146 | 106 | 76 | 64 | 15620 | 0 | 12 | 18 | 24 | 36 | 48 | 60 | 05/06/1998 | 15 | Centerline | 5.9 | 24
32601 | 19 | 46 | 6 | 5 | 4 | 3 | 2 | 1 | 25 | 18 | 368 | 211 | 1 | 164 | 132 | 106 | 68 | 47 | 35 | 76 | 64 | 5848 | 0 | 12 | 18 | 24 | 36 | 48 | 60 | 05/06/1998 | 25 | Centerline | 5.9 | 8
32602 | 19 | 46 | 10 | 8 | 6 | 4 | 3 | 2 | 25 | 18 | 564 | 326 | 1 | 248 | 202 | 161 | 104 | 72 | 52 | 76 | 64 | 8966 | 0 | 12 | 18 | 24 | 36 | 48 | 60 | 05/06/1998 | 25 | Centerline | 5.9 | 13
32603 | 19 | 46 | 13 | 11 | 9 | 6 | 4 | 3 | 25 | 18 | 753 | 435 | 1 | 330 | 269 | 216 | 140 | 97 | 72 | 76 | 64 | 11957 | 0 | 12 | 18 | 24 | 36 | 48 | 60 | 05/06/1998 | 25 | Centerline | 5.9 | 17
32604 | 19 | 46 | 17 | 14 | 11 | 7 | 5 | 4 | 25 | 18 | 990 | 593 | 1 | 442 | 360 | 290 | 189 | 130 | 96 | 76 | 64 | 15727 | 0 | 12 | 18 | 24 | 36 | 48 | 60 | 05/06/1998 | 25 | Centerline | 5.9 | 23
32605 | 19 | 46 | 6 | 4 | 4 | 2 | 2 | 1 | 25 | 18 | 362 | 177 | 1 | 140 | 114 | 90 | 58 | 41 | 34 | 76 | 64 | 5756 | 0 | 12 | 18 | 24 | 36 | 48 | 60 | 05/06/1998 | 35 | Centerline | 5.9 | 7
32606 | 19 | 46 | 8 | 7 | 6 | 4 | 3 | 2 | 25 | 18 | 568 | 284 | 1 | 216 | 179 | 143 | 91 | 65 | 47 | 76 | 64 | 9018 | 0 | 12 | 18 | 24 | 36 | 48 | 60 | 05/06/1998 | 35 | Centerline | 5.9 | 11
32607 | 19 | 46 | 11 | 9 | 8 | 5 | 3 | 2 | 25 | 18 | 752 | 374 | 1 | 287 | 237 | 191 | 124 | 86 | 63 | 76 | 64 | 11945 | 0 | 12 | 18 | 24 | 36 | 48 | 60 | 05/06/1998 | 35 | Centerline | 5.9 | 15
32608 | 19 | 46 | 15 | 12 | 10 | 7 | 5 | 3 | 25 | 18 | 983 | 504 | 1 | 385 | 317 | 256 | 167 | 116 | 85 | 76 | 64 | 15612 | 0 | 12 | 18 | 24 | 36 | 48 | 60 | 05/06/1998 | 35 | Centerline | 5.9 | 20
32609 | 19 | 46 | 7 | 6 | 4 | 3 | 2 | 2 | 25 | 18 | 364 | 215 | 1 | 167 | 140 | 111 | 72 | 50 | 38 | 76 | 64 | 5788 | 0 | 12 | 18 | 24 | 36 | 48 | 60 | 05/06/1998 | 45 | Centerline | 5.9 | 8
32610 | 19 | 46 | 10 | 8 | 7 | 4 | 3 | 2 | 25 | 18 | 568 | 325 | 1 | 257 | 213 | 173 | 114 | 79 | 59 | 76 | 64 | 9022 | 0 | 12 | 18 | 24 | 36 | 48 | 60 | 05/06/1998 | 45 | Centerline | 5.9 | 13
32611 | 19 | 46 | 13 | 11 | 9 | 6 | 4 | 3 | 25 | 18 | 757 | 434 | 1 | 338 | 282 | 230 | 153 | 105 | 77 | 76 | 64 | 12025 | 0 | 12 | 18 | 24 | 36 | 48 | 60 | 05/06/1998 | 45 | Centerline | 5.9 | 17
32612 | 19 | 46 | 18 | 15 | 12 | 8 | 6 | 4 | 25 | 18 | 980 | 575 | 1 | 452 | 375 | 307 | 206 | 143 | 106 | 76 | 64 | 15572 | 0 | 12 | 18 | 24 | 36 | 48 | 60 | 05/06/1998 | 45 | Centerline | 5.9 | 23
32613 | 19 | 46 | 9 | 8 | 6 | 4 | 2 | 2 | 25 | 18 | 361 | 292 | 1 | 235 | 193 | 152 | 91 | 59 | 41 | 76 | 64 | 5732 | 0 | 12 | 18 | 24 | 36 | 48 | 60 | 05/06/1998 | 55 | Centerline | 5.9 | 12
32614 | 19 | 46 | 14 | 12 | 9 | 6 | 4 | 3 | 25 | 18 | 563 | 447 | 1 | 359 | 295 | 234 | 143 | 93 | 64 | 76 | 64 | 8946 | 0 | 12 | 18 | 24 | 36 | 48 | 60 | 05/06/1998 | 55 | Centerline | 5.9 | 18
32615 | 19 | 46 | 19 | 15 | 12 | 8 | 5 | 3 | 25 | 18 | 738 | 587 | 1 | 472 | 389 | 311 | 192 | 124 | 87 | 76 | 64 | 11731 | 0 | 12 | 18 | 24 | 36 | 48 | 60 | 05/06/1998 | 55 | Centerline | 5.9 | 23
32616 | 19 | 46 | 25 | 21 | 16 | 10 | 7 | 5 | 25 | 18 | 1001 | 783 | 1 | 630 | 521 | 416 | 259 | 169 | 120 | 76 | 64 | 15910 | 0 | 12 | 18 | 24 | 36 | 48 | 60 | 05/06/1998 | 55 | Centerline | 5.9 | 31
32617 | 19 | 46 | 8 | 6 | 5 | 3 | 2 | 2 | 17 | 12 | 365 | 249 | 1 | 194 | 161 | 129 | 86 | 59 | 43 | 63 | 53 | 5800 | 0 | 12 | 18 | 24 | 36 | 48 | 60 | 05/06/1998 | 15 | Outer Wheel Path | 5.9 | 10
32618 | 19 | 46 | 12 | 10 | 8 | 5 | 4 | 3 | 17 | 12 | 569 | 383 | 1 | 298 | 247 | 201 | 134 | 93 | 66 | 63 | 53 | 9045 | 0 | 12 | 18 | 24 | 36 | 48 | 60 | 05/06/1998 | 15 | Outer Wheel Path | 5.9 | 15
32619 | 19 | 46 | 15 | 13 | 11 | 7 | 5 | 3 | 17 | 12 | 761 | 508 | 1 | 393 | 328 | 267 | 179 | 124 | 89 | 63 | 53 | 12092 | 0 | 12 | 18 | 24 | 36 | 48 | 60 | 05/06/1998 | 15 | Outer Wheel Path | 5.9 | 20
25398 | 14 | 35 | 10 | 8 | 6 | 4 | 3 | 2 | 31 | 22 | 544 | 325 | 1 | 250 | 202 | 163 | 105 | 70 | 52 | 88 | 71 | 8644 | 0 | 12 | 18 | 24 | 36 | 48 | 60 | 10/27/1997 | 45 | Outer Wheel Path | 5.9 | 13
25399 | 14 | 35 | 14 | 11 | 9 | 6 | 4 | 3 | 31 | 22 | 761 | 450 | 1 | 348 | 283 | 228 | 147 | 100 | 73 | 88 | 71 | 12084 | 0 | 12 | 18 | 24 | 36 | 48 | 60 | 10/27/1997 | 45 | Outer Wheel Path | 5.9 | 18
25400 | 14 | 35 | 18 | 15 | 12 | 8 | 5 | 4 | 31 | 22 | 1027 | 599 | 1 | 463 | 378 | 305 | 197 | 134 | 99 | 88 | 71 | 16323 | 0 | 12 | 18 | 24 | 36 | 48 | 60 | 10/27/1997 | 45 | Outer Wheel Path | 5.9 | 24
25401 | 14 | 35 | 7 | 6 | 5 | 3 | 2 | 1 | 31 | 22 | 398 | 237 | 1 | 183 | 145 | 116 | 70 | 47 | 33 | 88 | 71 | 6320 | 0 | 12 | 18 | 24 | 36 | 48 | 60 | 10/27/1997 | 55 | Outer Wheel Path | 5.9 | 9
25402 | 14 | 35 | 10 | 8 | 6 | 4 | 3 | 2 | 31 | 22 | 546 | 317 | 1 | 246 | 198 | 155 | 98 | 65 | 45 | 88 | 71 | 8680 | 0 | 12 | 18 | 24 | 36 | 48 | 60 | 10/27/1997 | 55 | Outer Wheel Path | 5.9 | 12
25403 | 14 | 35 | 13 | 11 | 9 | 5 | 4 | 3 | 31 | 22 | 763 | 443 | 1 | 342 | 277 | 221 | 137 | 90 | 65 | 88 | 71 | 12128 | 0 | 12 | 18 | 24 | 36 | 48 | 60 | 10/27/1997 | 55 | Outer Wheel Path | 5.9 | 17
33187 | 1 | 46 | 18 | 15 | 12 | 8 | 5 | 4 | 27 | 23 | 762 | 580 | 1 | 449 | 369 | 300 | 194 | 134 | 98 | 81 | 73 | 12104 | 0 | 12 | 18 | 24 | 36 | 48 | 60 | 06/02/1998 | 45 | Outer Wheel Path | 5.9 | 23
33188 | 1 | 46 | 24 | 19 | 16 | 10 | 7 | 5 | 27 | 23 | 997 | 770 | 1 | 598 | 493 | 401 | 261 | 179 | 132 | 81 | 73 | 15835 | 0 | 12 | 18 | 24 | 36 | 48 | 60 | 06/02/1998 | 45 | Outer Wheel Path | 5.9 | 30
33189 | 1 | 46 | 9 | 7 | 5 | 3 | 2 | 2 | 27 | 23 | 370 | 291 | 1 | 221 | 174 | 139 | 88 | 62 | 46 | 81 | 73 | 5879 | 0 | 12 | 18 | 24 | 36 | 48 | 60 | 06/02/1998 | 55 | Outer Wheel Path | 5.9 | 11
35112 | 51 | 48 | 22 | 19 | 15 | 10 | 7 | 5 | 26 | 17 | 985 | 705 | 1 | 563 | 473 | 390 | 251 | 174 | 127 | 79 | 62 | 15644 | 0 | 12 | 18 | 24 | 36 | 48 | 60 | 10/28/1998 | 63 | Outer Wheel Path | 5.9 | 28
35113 | 54 | 48 | 11 | 8 | 6 | 4 | 3 | 2 | 29 | 16 | 418 | 362 | 1 | 267 | 208 | 165 | 100 | 69 | 51 | 83 | 61 | 6646 | 0 | 12 | 18 | 24 | 36 | 48 | 60 | 10/28/1998 | 23 | Centerline | 5.9 | 14
35114 | 54 | 48 | 15 | 12 | 9 | 6 | 4 | 3 | 29 | 16 | 584 | 507 | 1 | 375 | 294 | 232 | 140 | 95 | 70 | 83 | 61 | 9280 | 0 | 12 | 18 | 24 | 36 | 48 | 60 | 10/28/1998 | 23 | Centerline | 5.9 | 20
25866 | 43 | 35 | 11 | 8 | 6 | 4 | 3 | 2 | 28 | 20 | 537 | 372 | 1 | 268 | 210 | 164 | 101 | 68 | 52 | 82 | 68 | 8525 | 0 | 12 | 18 | 24 | 36 | 48 | 60 | 10/27/1997 | 23 | Centerline | 5.9 | 15
25867 | 43 | 35 | 15 | 11 | 9 | 6 | 4 | 3 | 28 | 20 | 758 | 516 | 1 | 372 | 291 | 229 | 142 | 96 | 73 | 82 | 68 | 12037 | 0 | 12 | 18 | 24 | 36 | 48 | 60 | 10/27/1997 | 23 | Centerline | 5.9 | 20
25868 | 43 | 35 | 20 | 15 | 12 | 7 | 5 | 4 | 28 | 20 | 1024 | 698 | 1 | 499 | 393 | 307 | 190 | 129 | 99 | 82 | 68 | 16275 | 0 | 12 | 18 | 24 | 36 | 48 | 60 | 10/27/1997 | 23 | Centerline | 5.9 | 27
25869 | 43 | 35 | 8 | 6 | 5 | 3 | 2 | 2 | 28 | 20 | 400 | 286 | 1 | 199 | 153 | 119 | 74 | 50 | 40 | 82 | 68 | 6352 | 0 | 12 | 18 | 24 | 36 | 48 | 60 | 10/27/1997 | 33 | Centerline | 5.9 | 11
25870 | 43 | 35 | 10 | 8 | 6 | 4 | 3 | 2 | 28 | 20 | 532 | 378 | 1 | 263 | 204 | 160 | 99 | 66 | 51 | 82 | 68 | 8458 | 0 | 12 | 18 | 24 | 36 | 48 | 60 | 10/27/1997 | 33 | Centerline | 5.9 | 15
25871 | 43 | 35 | 14 | 11 | 9 | 5 | 4 | 3 | 28 | 20 | 753 | 526 | 1 | 367 | 286 | 224 | 140 | 92 | 73 | 82 | 68 | 11969 | 0 | 12 | 18 | 24 | 36 | 48 | 60 | 10/27/1997 | 33 | Centerline | 5.9 | 21
25872 | 43 | 35 | 20 | 15 | 12 | 7 | 5 | 4 | 28 | 20 | 1026 | 717 | 1 | 499 | 389 | 303 | 189 | 125 | 99 | 82 | 68 | 16299 | 0 | 12 | 18 | 24 | 36 | 48 | 60 | 10/27/1997 | 33 | Centerline | 5.9 | 28
25873 | 43 | 35 | 8 | 6 | 5 | 3 | 2 | 2 | 28 | 20 | 394 | 278 | 1 | 197 | 153 | 121 | 78 | 54 | 44 | 82 | 68 | 6261 | 0 | 12 | 18 | 24 | 36 | 48 | 60 | 10/27/1997 | 43 | Centerline | 5.9 | 11
25874 | 43 | 35 | 10 | 8 | 6 | 4 | 3 | 2 | 28 | 20 | 533 | 368 | 1 | 263 | 205 | 162 | 103 | 72 | 57 | 82 | 68 | 8465 | 0 | 12 | 18 | 24 | 36 | 48 | 60 | 10/27/1997 | 43 | Centerline | 5.9 | 15
25875 | 43 | 35 | 14 | 11 | 9 | 6 | 4 | 3 | 28 | 20 | 755 | 514 | 1 | 365 | 284 | 225 | 144 | 102 | 80 | 82 | 68 | 12001 | 0 | 12 | 18 | 24 | 36 | 48 | 60 | 10/27/1997 | 43 | Centerline | 5.9 | 20
25876 | 43 | 35 | 19 | 15 | 12 | 8 | 5 | 4 | 28 | 20 | 1020 | 692 | 1 | 488 | 383 | 301 | 192 | 135 | 107 | 82 | 68 | 16212 | 0 | 12 | 18 | 24 | 36 | 48 | 60 | 10/27/1997 | 43 | Centerline | 5.9 | 27
25877 | 43 | 35 | 8 | 6 | 5 | 3 | 2 | 2 | 28 | 20 | 400 | 274 | 1 | 203 | 160 | 129 | 82 | 58 | 45 | 82 | 68 | 6360 | 0 | 12 | 18 | 24 | 36 | 48 | 60 | 10/27/1997 | 53 | Centerline | 5.9 | 11
25878 | 43 | 35 | 10 | 8 | 7 | 4 | 3 | 2 | 28 | 20 | 534 | 365 | 1 | 266 | 214 | 170 | 109 | 77 | 59 | 82 | 68 | 8481 | 0 | 12 | 18 | 24 | 36 | 48 | 60 | 10/27/1997 | 53 | Centerline | 5.9 | 14
25879 | 43 | 35 | 15 | 12 | 9 | 6 | 4 | 3 | 28 | 20 | 756 | 503 | 1 | 369 | 295 | 236 | 151 | 106 | 81 | 82 | 68 | 12009 | 0 | 12 | 18 | 24 | 36 | 48 | 60 | 10/27/1997 | 53 | Centerline | 5.9 | 20
25880 | 43 | 35 | 20 | 16 | 12 | 8 | 6 | 4 | 28 | 20 | 1026 | 680 | 1 | 496 | 397 | 317 | 202 | 140 | 109 | 82 | 68 | 16307 | 0 | 12 | 18 | 24 | 36 | 48 | 60 | 10/27/1997 | 53 | Centerline | 5.9 | 27
25881 | 43 | 35 | 9 | 7 | 6 | 4 | 2 | 2 | 28 | 20 | 396 | 283 | 1 | 217 | 168 | 142 | 89 | 59 | 43 | 82 | 68 | 6292 | 0 | 12 | 18 | 24 | 36 | 48 | 60 | 10/27/1997 | 63 | Centerline | 5.9 | 11
25882 | 43 | 35 | 11 | 9 | 7 | 5 | 3 | 2 | 28 | 20 | 534 | 378 | 1 | 282 | 225 | 185 | 118 | 77 | 58 | 82 | 68 | 8485 | 0 | 12 | 18 | 24 | 36 | 48 | 60 | 10/27/1997 | 63 | Centerline | 5.9 | 15
25883 | 43 | 35 | 15 | 12 | 10 | 7 | 4 | 3 | 28 | 20 | 755 | 526 | 1 | 393 | 317 | 259 | 167 | 109 | 81 | 82 | 68 | 12001 | 0 | 12 | 18 | 24 | 36 | 48 | 60 | 10/27/1997 | 63 | Centerline | 5.9 | 21
25884 | 43 | 35 | 21 | 17 | 14 | 9 | 6 | 4 | 28 | 20 | 1019 | 709 | 1 | 527 | 425 | 348 | 224 | 147 | 108 | 82 | 68 | 16196 | 0 | 12 | 18 | 24 | 36 | 48 | 60 | 10/27/1997 | 63 | Centerline | 5.9 | 28
25885 | 43 | 35 | 8 | 6 | 5 | 3 | 2 | 2 | 30 | 21 | 398 | 281 | 1 | 203 | 159 | 123 | 78 | 55 | 41 | 86 | 70 | 6316 | 0 | 12 | 18 | 24 | 36 | 48 | 60 | 10/27/1997 | 23 | Outer Wheel Path | 5.9 | 11
25886 | 43 | 35 | 11 | 8 | 7 | 4 | 3 | 2 | 30 | 21 | 545 | 380 | 1 | 272 | 215 | 167 | 105 | 73 | 55 | 86 | 70 | 8656 | 0 | 12 | 18 | 24 | 36 | 48 | 60 | 10/27/1997 | 23 | Outer Wheel Path | 5.9 | 15
25887 | 43 | 35 | 15 | 12 | 9 | 6 | 4 | 3 | 30 | 21 | 765 | 530 | 1 | 379 | 300 | 234 | 148 | 101 | 77 | 86 | 70 | 12148 | 0 | 12 | 18 | 24 | 36 | 48 | 60 | 10/27/1997 | 23 | Outer Wheel Path | 5.9 | 21
25888 | 43 | 35 | 20 | 16 | 12 | 8 | 5 | 4 | 30 | 21 | 1024 | 717 | 1 | 512 | 406 | 316 | 199 | 137 | 103 | 86 | 70 | 16272 | 0 | 12 | 18 | 24 | 36 | 48 | 60 | 10/27/1997 | 23 | Outer Wheel Path | 5.9 | 28
25889 | 43 | 35 | 7 | 6 | 5 | 3 | 2 | 2 | 30 | 21 | 399 | 263 | 1 | 187 | 146 | 116 | 75 | 55 | 42 | 86 | 70 | 6344 | 0 | 12 | 18 | 24 | 36 | 48 | 60 | 10/27/1997 | 33 | Outer Wheel Path | 5.9 | 10
25890 | 43 | 35 | 10 | 8 | 6 | 4 | 3 | 2 | 30 | 21 | 544 | 349 | 1 | 252 | 195 | 156 | 100 | 72 | 57 | 86 | 70 | 8644 | 0 | 12 | 18 | 24 | 36 | 48 | 60 | 10/27/1997 | 33 | Outer Wheel Path | 5.9 | 14
25891 | 43 | 35 | 14 | 11 | 9 | 5 | 4 | 3 | 30 | 21 | 763 | 484 | 1 | 349 | 271 | 217 | 139 | 101 | 79 | 86 | 70 | 12116 | 0 | 12 | 18 | 24 | 36 | 48 | 60 | 10/27/1997 | 33 | Outer Wheel Path | 5.9 | 19
25892 | 43 | 35 | 19 | 14 | 11 | 7 | 5 | 4 | 30 | 21 | 1027 | 649 | 1 | 470 | 364 | 291 | 187 | 134 | 107 | 86 | 70 | 16323 | 0 | 12 | 18 | 24 | 36 | 48 | 60 | 10/27/1997 | 33 | Outer Wheel Path | 5.9 | 26
25893 | 43 | 35 | 8 | 6 | 5 | 3 | 2 | 2 | 30 | 21 | 399 | 274 | 1 | 197 | 153 | 123 | 79 | 59 | 45 | 86 | 70 | 6340 | 0 | 12 | 18 | 24 | 36 | 48 | 60 | 10/27/1997 | 43 | Outer Wheel Path | 5.9 | 11
25894 | 43 | 35 | 10 | 8 | 6 | 4 | 3 | 2 | 30 | 21 | 545 | 366 | 1 | 259 | 206 | 164 | 107 | 77 | 62 | 86 | 70 | 8656 | 0 | 12 | 18 | 24 | 36 | 48 | 60 | 10/27/1997 | 43 | Outer Wheel Path | 5.9 | 14
25895 | 43 | 35 | 14 | 11 | 9 | 6 | 4 | 3 | 30 | 21 | 760 | 507 | 1 | 361 | 286 | 226 | 147 | 108 | 84 | 86 | 70 | 12077 | 0 | 12 | 18 | 24 | 36 | 48 | 60 | 10/27/1997 | 43 | Outer Wheel Path | 5.9 | 20
26299 | 14 | 37 | 14 | 11 | 10 | 7 | 5 | 3 | 20 | 12 | 755 | 421 | 1 | 344 | 291 | 245 | 167 | 116 | 85 | 68 | 53 | 11993 | 0 | 12 | 18 | 24 | 36 | 48 | 60 | 12/02/1997 | 35 | Centerline | 5.9 | 17
26300 | 14 | 37 | 19 | 16 | 13 | 9 | 6 | 5 | 20 | 12 | 1042 | 580 | 1 | 472 | 402 | 337 | 230 | 161 | 117 | 68 | 53 | 16558 | 0 | 12 | 18 | 24 | 36 | 48 | 60 | 12/02/1997 | 35 | Centerline | 5.9 | 23
26301 | 14 | 37 | 7 | 6 | 5 | 3 | 2 | 2 | 20 | 12 | 421 | 221 | 1 | 181 | 153 | 127 | 86 | 60 | 43 | 68 | 53 | 6694 | 0 | 12 | 18 | 24 | 36 | 48 | 60 | 12/02/1997 | 45 | Centerline | 5.9 | 9
26302 | 14 | 37 | 9 | 8 | 7 | 4 | 3 | 2 | 20 | 12 | 552 | 288 | 1 | 237 | 200 | 166 | 113 | 77 | 57 | 68 | 53 | 8775 | 0 | 12 | 18 | 24 | 36 | 48 | 60 | 12/02/1997 | 45 | Centerline | 5.9 | 11
26303 | 14 | 37 | 12 | 11 | 9 | 6 | 4 | 3 | 20 | 12 | 756 | 386 | 1 | 316 | 269 | 225 | 152 | 103 | 77 | 68 | 53 | 12005 | 0 | 12 | 18 | 24 | 36 | 48 | 60 | 12/02/1997 | 45 | Centerline | 5.9 | 15
26304 | 14 | 37 | 17 | 15 | 12 | 8 | 6 | 4 | 20 | 12 | 1043 | 530 | 1 | 434 | 369 | 308 | 209 | 144 | 106 | 68 | 53 | 16577 | 0 | 12 | 18 | 24 | 36 | 48 | 60 | 12/02/1997 | 45 | Centerline | 5.9 | 21
26305 | 14 | 37 | 6 | 5 | 4 | 3 | 2 | 1 | 20 | 12 | 418 | 206 | 1 | 164 | 135 | 112 | 72 | 49 | 35 | 68 | 53 | 6646 | 0 | 12 | 18 | 24 | 36 | 48 | 60 | 12/02/1997 | 55 | Centerline | 5.9 | 8
26306 | 14 | 37 | 8 | 7 | 6 | 4 | 3 | 2 | 20 | 12 | 558 | 271 | 1 | 215 | 179 | 147 | 95 | 64 | 46 | 68 | 53 | 8871 | 0 | 12 | 18 | 24 | 36 | 48 | 60 | 12/02/1997 | 55 | Centerline | 5.9 | 11
26307 | 14 | 37 | 11 | 9 | 8 | 5 | 3 | 2 | 20 | 12 | 760 | 360 | 1 | 289 | 240 | 197 | 129 | 87 | 63 | 68 | 53 | 12080 | 0 | 12 | 18 | 24 | 36 | 48 | 60 | 12/02/1997 | 55 | Centerline | 5.9 | 14
26308 | 14 | 37 | 16 | 13 | 11 | 7 | 5 | 3 | 20 | 12 | 1047 | 498 | 1 | 396 | 330 | 272 | 179 | 121 | 88 | 68 | 53 | 16637 | 0 | 12 | 18 | 24 | 36 | 48 | 60 | 12/02/1997 | 55 | Centerline | 5.9 | 20
26309 | 14 | 37 | 8 | 6 | 5 | 3 | 2 | 2 | 16 | 10 | 417 | 259 | 1 | 201 | 159 | 127 | 87 | 63 | 48 | 61 | 50 | 6618 | 0 | 12 | 18 | 24 | 36 | 48 | 60 | 12/02/1997 | 15 | Outer Wheel Path | 5.9 | 10
26310 | 14 | 37 | 11 | 9 | 7 | 5 | 3 | 3 | 16 | 10 | 571 | 351 | 1 | 273 | 219 | 174 | 119 | 87 | 66 | 61 | 50 | 9073 | 0 | 12 | 18 | 24 | 36 | 48 | 60 | 12/02/1997 | 15 | Outer Wheel Path | 5.9 | 14
26311 | 14 | 37 | 14 | 12 | 9 | 6 | 5 | 4 | 16 | 10 | 770 | 467 | 1 | 364 | 294 | 235 | 160 | 118 | 89 | 61 | 50 | 12239 | 0 | 12 | 18 | 24 | 36 | 48 | 60 | 12/02/1997 | 15 | Outer Wheel Path | 5.9 | 18
26501 | 19 | 37 | 7 | 6 | 5 | 3 | 2 | 2 | 20 | 10 | 419 | 220 | 1 | 178 | 149 | 126 | 87 | 60 | 44 | 67 | 50 | 6654 | 0 | 12 | 18 | 24 | 36 | 48 | 60 | 12/02/1997 | 45 | Centerline | 5.9 | 9
26502 | 19 | 37 | 9 | 8 | 6 | 4 | 3 | 2 | 20 | 10 | 557 | 285 | 1 | 231 | 197 | 165 | 114 | 80 | 59 | 67 | 50 | 8855 | 0 | 12 | 18 | 24 | 36 | 48 | 60 | 12/02/1997 | 45 | Centerline | 5.9 | 11
26503 | 19 | 37 | 12 | 10 | 9 | 6 | 4 | 3 | 20 | 10 | 755 | 381 | 1 | 307 | 262 | 220 | 153 | 108 | 80 | 67 | 50 | 12001 | 0 | 12 | 18 | 24 | 36 | 48 | 60 | 12/02/1997 | 45 | Centerline | 5.9 | 15
26504 | 19 | 37 | 17 | 14 | 12 | 8 | 6 | 4 | 20 | 10 | 1041 | 523 | 1 | 421 | 358 | 301 | 210 | 150 | 110 | 67 | 50 | 16542 | 0 | 12 | 18 | 24 | 36 | 48 | 60 | 12/02/1997 | 45 | Centerline | 5.9 | 21
26505 | 19 | 37 | 8 | 7 | 6 | 4 | 3 | 2 | 20 | 10 | 424 | 243 | 1 | 196 | 167 | 141 | 97 | 66 | 47 | 67 | 50 | 6737 | 0 | 12 | 18 | 24 | 36 | 48 | 60 | 12/02/1997 | 55 | Centerline | 5.9 | 10
26506 | 19 | 37 | 10 | 9 | 7 | 5 | 3 | 3 | 20 | 10 | 560 | 314 | 1 | 254 | 218 | 183 | 126 | 88 | 64 | 67 | 50 | 8898 | 0 | 12 | 18 | 24 | 36 | 48 | 60 | 12/02/1997 | 55 | Centerline | 5.9 | 12
25923 | 51 | 35 | 14 | 12 | 10 | 7 | 5 | 3 | 22 | 15 | 759 | 482 | 1 | 365 | 302 | 248 | 165 | 114 | 84 | 72 | 59 | 12053 | 0 | 12 | 18 | 24 | 36 | 48 | 60 | 10/27/1997 | 63 | Centerline | 5.9 | 19
25924 | 51 | 35 | 19 | 16 | 13 | 9 | 6 | 4 | 22 | 15 | 1025 | 649 | 1 | 488 | 406 | 331 | 223 | 154 | 114 | 72 | 59 | 16279 | 0 | 12 | 18 | 24 | 36 | 48 | 60 | 10/27/1997 | 63 | Centerline | 5.9 | 26
26320 | 14 | 37 | 17 | 15 | 12 | 9 | 6 | 5 | 16 | 10 | 1062 | 532 | 1 | 430 | 374 | 315 | 222 | 156 | 116 | 61 | 50 | 16879 | 0 | 12 | 18 | 24 | 36 | 48 | 60 | 12/02/1997 | 35 | Outer Wheel Path | 5.9 | 21
26321 | 14 | 37 | 7 | 6 | 5 | 3 | 2 | 2 | 16 | 10 | 419 | 205 | 1 | 165 | 143 | 118 | 78 | 56 | 42 | 61 | 50 | 6662 | 0 | 12 | 18 | 24 | 36 | 48 | 60 | 12/02/1997 | 45 | Outer Wheel Path | 5.9 | 8
26511 | 19 | 37 | 15 | 12 | 10 | 7 | 5 | 4 | 17 | 11 | 768 | 469 | 1 | 377 | 316 | 263 | 177 | 123 | 90 | 62 | 52 | 12200 | 0 | 12 | 18 | 24 | 36 | 48 | 60 | 12/02/1997 | 15 | Outer Wheel Path | 5.9 | 18
26512 | 19 | 37 | 20 | 17 | 14 | 10 | 7 | 5 | 17 | 11 | 1042 | 643 | 1 | 515 | 433 | 359 | 243 | 169 | 125 | 62 | 52 | 16558 | 0 | 12 | 18 | 24 | 36 | 48 | 60 | 12/02/1997 | 15 | Outer Wheel Path | 5.9 | 25
26513 | 19 | 37 | 7 | 6 | 5 | 3 | 2 | 2 | 17 | 11 | 430 | 221 | 1 | 180 | 152 | 125 | 86 | 59 | 45 | 62 | 52 | 6833 | 0 | 12 | 18 | 24 | 36 | 48 | 60 | 12/02/1997 | 25 | Outer Wheel Path | 5.9 | 9
26514 | 19 | 37 | 9 | 8 | 7 | 4 | 3 | 2 | 17 | 11 | 568 | 290 | 1 | 236 | 197 | 165 | 110 | 76 | 59 | 62 | 52 | 9026 | 0 | 12 | 18 | 24 | 36 | 48 | 60 | 12/02/1997 | 25 | Outer Wheel Path | 5.9 | 11
26515 | 19 | 37 | 13 | 11 | 9 | 6 | 4 | 3 | 17 | 11 | 769 | 392 | 1 | 318 | 268 | 224 | 151 | 105 | 80 | 62 | 52 | 12223 | 0 | 12 | 18 | 24 | 36 | 48 | 60 | 12/02/1997 | 25 | Outer Wheel Path | 5.9 | 15
26516 | 19 | 37 | 17 | 15 | 12 | 8 | 6 | 4 | 17 | 11 | 1047 | 539 | 1 | 439 | 371 | 311 | 212 | 148 | 111 | 62 | 52 | 16637 | 0 | 12 | 18 | 24 | 36 | 48 | 60 | 12/02/1997 | 25 | Outer Wheel Path | 5.9 | 21
26517 | 19 | 37 | 7 | 6 | 5 | 4 | 3 | 2 | 17 | 11 | 425 | 226 | 1 | 187 | 160 | 134 | 93 | 66 | 48 | 62 | 52 | 6757 | 0 | 12 | 18 | 24 | 36 | 48 | 60 | 12/02/1997 | 35 | Outer Wheel Path | 5.9 | 9
26518 | 19 | 37 | 10 | 8 | 7 | 5 | 3 | 3 | 17 | 11 | 565 | 301 | 1 | 244 | 209 | 177 | 122 | 87 | 64 | 62 | 52 | 8974 | 0 | 12 | 18 | 24 | 36 | 48 | 60 | 12/02/1997 | 35 | Outer Wheel Path | 5.9 | 12
26519 | 19 | 37 | 13 | 11 | 9 | 7 | 5 | 3 | 17 | 11 | 769 | 402 | 1 | 330 | 283 | 239 | 166 | 117 | 87 | 62 | 52 | 12223 | 0 | 12 | 18 | 24 | 36 | 48 | 60 | 12/02/1997 | 35 | Outer Wheel Path | 5.9 | 16
26520 | 19 | 37 | 18 | 15 | 13 | 9 | 6 | 5 | 17 | 11 | 1045 | 558 | 1 | 456 | 392 | 331 | 230 | 163 | 121 | 62 | 52 | 16609 | 0 | 12 | 18 | 24 | 36 | 48 | 60 | 12/02/1997 | 35 | Outer Wheel Path | 5.9 | 22
26521 | 19 | 37 | 8 | 7 | 6 | 4 | 3 | 2 | 17 | 11 | 427 | 238 | 1 | 195 | 166 | 140 | 100 | 72 | 53 | 62 | 52 | 6777 | 0 | 12 | 18 | 24 | 36 | 48 | 60 | 12/02/1997 | 45 | Outer Wheel Path | 5.9 | 9
26522 | 19 | 37 | 10 | 9 | 7 | 5 | 4 | 3 | 17 | 11 | 565 | 310 | 1 | 255 | 219 | 184 | 129 | 94 | 70 | 62 | 52 | 8970 | 0 | 12 | 18 | 24 | 36 | 48 | 60 | 12/02/1997 | 45 | Outer Wheel Path | 5.9 | 12
26523 | 19 | 37 | 13 | 12 | 10 | 7 | 5 | 4 | 17 | 11 | 767 | 414 | 1 | 342 | 293 | 247 | 175 | 127 | 94 | 62 | 52 | 12184 | 0 | 12 | 18 | 24 | 36 | 48 | 60 | 12/02/1997 | 45 | Outer Wheel Path | 5.9 | 16
26524 | 19 | 37 | 19 | 16 | 13 | 9 | 7 | 5 | 17 | 11 | 1039 | 570 | 1 | 471 | 403 | 338 | 238 | 173 | 131 | 62 | 52 | 16506 | 0 | 12 | 18 | 24 | 36 | 48 | 60 | 12/02/1997 | 45 | Outer Wheel Path | 5.9 | 22
26525 | 19 | 37 | 9 | 7 | 6 | 4 | 3 | 2 | 17 | 11 | 422 | 260 | 1 | 216 | 184 | 155 | 103 | 73 | 54 | 62 | 52 | 6698 | 0 | 12 | 18 | 24 | 36 | 48 | 60 | 12/02/1997 | 55 | Outer Wheel Path | 5.9 | 10
26526 | 19 | 37 | 11 | 9 | 8 | 5 | 4 | 3 | 17 | 11 | 564 | 335 | 1 | 278 | 240 | 200 | 134 | 95 | 71 | 62 | 52 | 8958 | 0 | 12 | 18 | 24 | 36 | 48 | 60 | 12/02/1997 | 55 | Outer Wheel Path | 5.9 | 13
26527 | 19 | 37 | 15 | 13 | 11 | 7 | 5 | 4 | 17 | 11 | 764 | 450 | 1 | 371 | 322 | 268 | 180 | 128 | 96 | 62 | 52 | 12144 | 0 | 12 | 18 | 24 | 36 | 48 | 60 | 12/02/1997 | 55 | Outer Wheel Path | 5.9 | 18
26528 | 19 | 37 | 20 | 17 | 15 | 10 | 7 | 5 | 17 | 11 | 1037 | 617 | 1 | 509 | 442 | 369 | 251 | 178 | 132 | 62 | 52 | 16482 | 0 | 12 | 18 | 24 | 36 | 48 | 60 | 12/02/1997 | 55 | Outer Wheel Path | 5.9 | 24
26529 | 20 | 37 | 7 | 6 | 5 | 3 | 2 | 2 | 18 | 10 | 421 | 223 | 1 | 176 | 154 | 122 | 80 | 55 | 42 | 64 | 50 | 6694 | 0 | 12 | 18 | 24 | 36 | 48 | 60 | 12/02/1997 | 15 | Centerline | 5.9 | 9
26530 | 20 | 37 | 9 | 8 | 6 | 4 | 3 | 2 | 18 | 10 | 561 | 290 | 1 | 231 | 197 | 161 | 105 | 71 | 55 | 64 | 50 | 8910 | 0 | 12 | 18 | 24 | 36 | 48 | 60 | 12/02/1997 | 15 | Centerline | 5.9 | 11
26531 | 20 | 37 | 12 | 10 | 8 | 6 | 4 | 3 | 18 | 10 | 757 | 388 | 1 | 308 | 264 | 214 | 141 | 96 | 74 | 64 | 50 | 12021 | 0 | 12 | 18 | 24 | 36 | 48 | 60 | 12/02/1997 | 15 | Centerline | 5.9 | 15
26532 | 20 | 37 | 17 | 14 | 12 | 8 | 5 | 4 | 18 | 10 | 1040 | 539 | 1 | 423 | 366 | 295 | 195 | 132 | 103 | 64 | 50 | 16522 | 0 | 12 | 18 | 24 | 36 | 48 | 60 | 12/02/1997 | 15 | Centerline | 5.9 | 21
26533 | 20 | 37 | 8 | 6 | 5 | 3 | 2 | 2 | 18 | 10 | 421 | 238 | 1 | 190 | 158 | 131 | 88 | 62 | 46 | 64 | 50 | 6694 | 0 | 12 | 18 | 24 | 36 | 48 | 60 | 12/02/1997 | 25 | Centerline | 5.9 | 9
26534 | 20 | 37 | 10 | 8 | 7 | 5 | 3 | 2 | 18 | 10 | 557 | 310 | 1 | 247 | 207 | 171 | 116 | 81 | 60 | 64 | 50 | 8855 | 0 | 12 | 18 | 24 | 36 | 48 | 60 | 12/02/1997 | 25 | Centerline | 5.9 | 12
26535 | 20 | 37 | 13 | 11 | 9 | 6 | 4 | 3 | 18 | 10 | 754 | 412 | 1 | 330 | 275 | 229 | 156 | 109 | 81 | 64 | 50 | 11977 | 0 | 12 | 18 | 24 | 36 | 48 | 60 | 12/02/1997 | 25 | Centerline | 5.9 | 16
26536 | 20 | 37 | 18 | 15 | 12 | 8 | 6 | 4 | 18 | 10 | 1035 | 567 | 1 | 452 | 380 | 315 | 215 | 151 | 113 | 64 | 50 | 16450 | 0 | 12 | 18 | 24 | 36 | 48 | 60 | 12/02/1997 | 25 | Centerline | 5.9 | 22
26537 | 20 | 37 | 8 | 7 | 5 | 4 | 3 | 2 | 18 | 10 | 418 | 247 | 1 | 200 | 166 | 139 | 93 | 64 | 47 | 64 | 50 | 6638 | 0 | 12 | 18 | 24 | 36 | 48 | 60 | 12/02/1997 | 35 | Centerline | 5.9 | 10
26538 | 20 | 37 | 10 | 9 | 7 | 5 | 3 | 2 | 18 | 10 | 557 | 324 | 1 | 261 | 220 | 182 | 123 | 85 | 62 | 64 | 50 | 8851 | 0 | 12 | 18 | 24 | 36 | 48 | 60 | 12/02/1997 | 35 | Centerline | 5.9 | 13
26539 | 20 | 37 | 14 | 12 | 10 | 6 | 4 | 3 | 18 | 10 | 754 | 431 | 1 | 347 | 293 | 243 | 165 | 114 | 84 | 64 | 50 | 11981 | 0 | 12 | 18 | 24 | 36 | 48 | 60 | 12/02/1997 | 35 | Centerline | 5.9 | 17
26540 | 20 | 37 | 19 | 16 | 13 | 9 | 6 | 5 | 18 | 10 | 1038 | 593 | 1 | 477 | 403 | 335 | 227 | 159 | 117 | 64 | 50 | 16490 | 0 | 12 | 18 | 24 | 36 | 48 | 60 | 12/02/1997 | 35 | Centerline | 5.9 | 23
26541 | 20 | 37 | 8 | 7 | 6 | 4 | 3 | 2 | 18 | 10 | 415 | 259 | 1 | 211 | 177 | 149 | 100 | 69 | 48 | 64 | 50 | 6590 | 0 | 12 | 18 | 24 | 36 | 48 | 60 | 12/02/1997 | 45 | Centerline | 5.9 | 10
26542 | 20 | 37 | 11 | 9 | 8 | 5 | 4 | 3 | 18 | 10 | 556 | 337 | 1 | 276 | 235 | 196 | 133 | 91 | 65 | 64 | 50 | 8839 | 0 | 12 | 18 | 24 | 36 | 48 | 60 | 12/02/1997 | 45 | Centerline | 5.9 | 13
26543 | 20 | 37 | 14 | 12 | 10 | 7 | 5 | 3 | 18 | 10 | 753 | 451 | 1 | 367 | 313 | 262 | 179 | 122 | 88 | 64 | 50 | 11957 | 0 | 12 | 18 | 24 | 36 | 48 | 60 | 12/02/1997 | 45 | Centerline | 5.9 | 18
26544 | 20 | 37 | 20 | 17 | 14 | 10 | 7 | 5 | 18 | 10 | 1033 | 619 | 1 | 504 | 430 | 360 | 247 | 171 | 123 | 64 | 50 | 16415 | 0 | 12 | 18 | 24 | 36 | 48 | 60 | 12/02/1997 | 45 | Centerline | 5.9 | 24
26545 | 20 | 37 | 8 | 7 | 6 | 4 | 2 | 2 | 18 | 10 | 423 | 263 | 1 | 213 | 178 | 147 | 94 | 63 | 44 | 64 | 50 | 6722 | 0 | 12 | 18 | 24 | 36 | 48 | 60 | 12/02/1997 | 55 | Centerline | 5.9 | 10
26546 | 20 | 37 | 11 | 9 | 8 | 5 | 3 | 2 | 18 | 10 | 556 | 339 | 1 | 276 | 235 | 192 | 124 | 81 | 59 | 64 | 50 | 8835 | 0 | 12 | 18 | 24 | 36 | 48 | 60 | 12/02/1997 | 55 | Centerline | 5.9 | 13
26547 | 20 | 37 | 15 | 12 | 10 | 7 | 4 | 3 | 18 | 10 | 757 | 454 | 1 | 370 | 313 | 259 | 168 | 111 | 79 | 64 | 50 | 12025 | 0 | 12 | 18 | 24 | 36 | 48 | 60 | 12/02/1997 | 55 | Centerline | 5.9 | 18
26548 | 20 | 37 | 20 | 17 | 14 | 9 | 6 | 4 | 18 | 10 | 1042 | 628 | 1 | 511 | 434 | 359 | 233 | 155 | 110 | 64 | 50 | 16558 | 0 | 12 | 18 | 24 | 36 | 48 | 60 | 12/02/1997 | 55 | Centerline | 5.9 | 25
26549 | 20 | 37 | 7 | 6 | 5 | 3 | 2 | 2 | 17 | 11 | 426 | 226 | 1 | 180 | 151 | 124 | 83 | 57 | 45 | 62 | 52 | 6769 | 0 | 12 | 18 | 24 | 36 | 48 | 60 | 12/02/1997 | 15 | Outer Wheel Path | 5.9 | 9
26550 | 20 | 37 | 9 | 8 | 6 | 4 | 3 | 2 | 17 | 11 | 568 | 296 | 1 | 235 | 201 | 164 | 110 | 77 | 61 | 62 | 52 | 9022 | 0 | 12 | 18 | 24 | 36 | 48 | 60 | 12/02/1997 | 15 | Outer Wheel Path | 5.9 | 12
25139 | 2 | 35 | 15 | 12 | 10 | 7 | 5 | 4 | 29 | 19 | 763 | 498 | 1 | 385 | 317 | 255 | 167 | 117 | 92 | 84 | 66 | 12120 | 0 | 12 | 18 | 24 | 36 | 48 | 60 | 10/27/1997 | 50 | Centerline | 5.9 | 20
25140 | 2 | 35 | 20 | 17 | 13 | 9 | 6 | 5 | 29 | 19 | 1026 | 661 | 1 | 514 | 422 | 340 | 221 | 157 | 121 | 84 | 66 | 16303 | 0 | 12 | 18 | 24 | 36 | 48 | 60 | 10/27/1997 | 50 | Centerline | 5.9 | 26
25141 | 2 | 35 | 9 | 7 | 6 | 4 | 2 | 2 | 29 | 19 | 402 | 306 | 1 | 234 | 184 | 146 | 92 | 62 | 47 | 84 | 66 | 6392 | 0 | 12 | 18 | 24 | 36 | 48 | 60 | 10/27/1997 | 60 | Centerline | 5.9 | 12
34933 | 37 | 48 | 9 | 8 | 6 | 4 | 3 | 2 | 32 | 21 | 410 | 313 | 1 | 235 | 190 | 153 | 97 | 69 | 52 | 89 | 70 | 6507 | 0 | 12 | 18 | 24 | 36 | 48 | 60 | 10/28/1998 | 23 | Outer Wheel Path | 5.9 | 12
34934 | 37 | 48 | 13 | 11 | 9 | 5 | 4 | 3 | 32 | 21 | 571 | 438 | 1 | 330 | 267 | 217 | 132 | 97 | 74 | 89 | 70 | 9069 | 0 | 12 | 18 | 24 | 36 | 48 | 60 | 10/28/1998 | 23 | Outer Wheel Path | 5.9 | 17
34935 | 37 | 48 | 17 | 14 | 11 | 7 | 5 | 4 | 32 | 21 | 727 | 569 | 1 | 431 | 349 | 285 | 173 | 126 | 96 | 89 | 70 | 11544 | 0 | 12 | 18 | 24 | 36 | 48 | 60 | 10/28/1998 | 23 | Outer Wheel Path | 5.9 | 22
34936 | 37 | 48 | 23 | 19 | 15 | 9 | 7 | 5 | 32 | 21 | 985 | 766 | 1 | 581 | 473 | 385 | 235 | 169 | 127 | 89 | 70 | 15656 | 0 | 12 | 18 | 24 | 36 | 48 | 60 | 10/28/1998 | 23 | Outer Wheel Path | 5.9 | 30
34937 | 37 | 48 | 8 | 7 | 5 | 3 | 3 | 2 | 30 | 21 | 424 | 281 | 1 | 207 | 168 | 134 | 85 | 65 | 48 | 85 | 69 | 6737 | 0 | 12 | 18 | 24 | 36 | 48 | 60 | 10/28/1998 | 33 | Outer Wheel Path | 5.9 | 11
34938 | 37 | 48 | 12 | 10 | 8 | 5 | 3 | 3 | 30 | 21 | 578 | 400 | 1 | 296 | 241 | 193 | 124 | 86 | 64 | 85 | 69 | 9188 | 0 | 12 | 18 | 24 | 36 | 48 | 60 | 10/28/1998 | 33 | Outer Wheel Path | 5.9 | 16
26569 | 22 | 37 | 6 | 5 | 4 | 3 | 2 | 1 | 18 | 10 | 421 | 188 | 1 | 149 | 123 | 102 | 70 | 49 | 37 | 64 | 49 | 6682 | 0 | 12 | 18 | 24 | 36 | 48 | 60 | 12/02/1997 | 25 | Centerline | 5.9 | 7
26570 | 22 | 37 | 8 | 6 | 5 | 4 | 3 | 2 | 18 | 10 | 558 | 244 | 1 | 195 | 162 | 134 | 91 | 65 | 49 | 64 | 49 | 8859 | 0 | 12 | 18 | 24 | 36 | 48 | 60 | 12/02/1997 | 25 | Centerline | 5.9 | 10
25150 | 2 | 35 | 10 | 8 | 7 | 5 | 3 | 2 | 27 | 20 | 561 | 331 | 1 | 256 | 211 | 172 | 114 | 80 | 62 | 80 | 67 | 8914 | 0 | 12 | 18 | 24 | 36 | 48 | 60 | 10/27/1997 | 30 | Outer Wheel Path | 5.9 | 13
25151 | 2 | 35 | 14 | 12 | 9 | 6 | 4 | 3 | 27 | 20 | 781 | 455 | 1 | 357 | 293 | 239 | 157 | 111 | 85 | 80 | 67 | 12406 | 0 | 12 | 18 | 24 | 36 | 48 | 60 | 10/27/1997 | 30 | Outer Wheel Path | 5.9 | 18
35004 | 39 | 48 | 19 | 16 | 14 | 9 | 7 | 5 | 21 | 16 | 1002 | 587 | 1 | 483 | 412 | 344 | 230 | 166 | 124 | 69 | 60 | 15922 | 0 | 12 | 18 | 24 | 36 | 48 | 60 | 10/28/1998 | 43 | Centerline | 5.9 | 23
35005 | 39 | 48 | 7 | 6 | 5 | 3 | 2 | 2 | 21 | 16 | 427 | 229 | 1 | 188 | 160 | 133 | 88 | 61 | 45 | 69 | 61 | 6789 | 0 | 12 | 18 | 24 | 36 | 48 | 60 | 10/28/1998 | 53 | Centerline | 5.9 | 9
35006 | 39 | 48 | 10 | 9 | 7 | 5 | 3 | 3 | 21 | 16 | 599 | 321 | 1 | 265 | 226 | 187 | 124 | 87 | 64 | 69 | 61 | 9518 | 0 | 12 | 18 | 24 | 36 | 48 | 60 | 10/28/1998 | 53 | Centerline | 5.9 | 13
35007 | 39 | 48 | 14 | 12 | 10 | 6 | 5 | 3 | 21 | 16 | 766 | 422 | 1 | 347 | 296 | 246 | 163 | 115 | 84 | 69 | 61 | 12168 | 0 | 12 | 18 | 24 | 36 | 48 | 60 | 10/28/1998 | 53 | Centerline | 5.9 | 17
35008 | 39 | 48 | 18 | 16 | 13 | 9 | 6 | 4 | 21 | 16 | 1004 | 563 | 1 | 465 | 395 | 330 | 218 | 154 | 112 | 69 | 61 | 15946 | 0 | 12 | 18 | 24 | 36 | 48 | 60 | 10/28/1998 | 53 | Centerline | 5.9 | 22
35009 | 39 | 48 | 7 | 6 | 5 | 4 | 2 | 2 | 22 | 16 | 429 | 228 | 1 | 186 | 160 | 134 | 89 | 63 | 46 | 71 | 61 | 6821 | 0 | 12 | 18 | 24 | 36 | 48 | 60 | 10/28/1998 | 63 | Centerline | 5.9 | 9
35010 | 39 | 48 | 10 | 9 | 8 | 5 | 4 | 3 | 22 | 16 | 600 | 321 | 1 | 264 | 227 | 191 | 127 | 90 | 66 | 71 | 61 | 9526 | 0 | 12 | 18 | 24 | 36 | 48 | 60 | 10/28/1998 | 63 | Centerline | 5.9 | 13
35011 | 39 | 48 | 14 | 12 | 10 | 7 | 5 | 3 | 22 | 16 | 764 | 418 | 1 | 344 | 295 | 249 | 166 | 119 | 85 | 71 | 61 | 12132 | 0 | 12 | 18 | 24 | 36 | 48 | 60 | 10/28/1998 | 63 | Centerline | 5.9 | 16
35012 | 39 | 48 | 18 | 16 | 13 | 9 | 6 | 5 | 22 | 16 | 1006 | 563 | 1 | 462 | 398 | 336 | 225 | 161 | 115 | 71 | 61 | 15978 | 0 | 12 | 18 | 24 | 36 | 48 | 60 | 10/28/1998 | 63 | Centerline | 5.9 | 22
35013 | 39 | 48 | 9 | 7 | 6 | 4 | 3 | 2 | 31 | 23 | 417 | 291 | 1 | 227 | 188 | 151 | 96 | 69 | 51 | 88 | 73 | 6618 | 0 | 12 | 18 | 24 | 36 | 48 | 60 | 10/28/1998 | 23 | Outer Wheel Path | 5.9 | 11
35014 | 39 | 48 | 13 | 10 | 8 | 5 | 4 | 3 | 31 | 23 | 584 | 411 | 1 | 323 | 266 | 214 | 137 | 99 | 73 | 88 | 73 | 9272 | 0 | 12 | 18 | 24 | 36 | 48 | 60 | 10/28/1998 | 23 | Outer Wheel Path | 5.9 | 16
35015 | 39 | 48 | 17 | 14 | 11 | 7 | 5 | 4 | 31 | 23 | 748 | 539 | 1 | 423 | 350 | 282 | 180 | 130 | 96 | 88 | 73 | 11882 | 0 | 12 | 18 | 24 | 36 | 48 | 60 | 10/28/1998 | 23 | Outer Wheel Path | 5.9 | 21
35016 | 39 | 48 | 22 | 19 | 15 | 10 | 7 | 5 | 31 | 23 | 982 | 724 | 1 | 570 | 472 | 382 | 243 | 173 | 129 | 88 | 73 | 15608 | 0 | 12 | 18 | 24 | 36 | 48 | 60 | 10/28/1998 | 23 | Outer Wheel Path | 5.9 | 29
35017 | 39 | 48 | 9 | 7 | 6 | 4 | 2 | 2 | 32 | 23 | 416 | 291 | 1 | 222 | 182 | 146 | 91 | 63 | 50 | 89 | 73 | 6602 | 0 | 12 | 18 | 24 | 36 | 48 | 60 | 10/28/1998 | 33 | Outer Wheel Path | 5.9 | 11
35018 | 39 | 48 | 13 | 10 | 8 | 5 | 4 | 3 | 32 | 23 | 584 | 413 | 1 | 318 | 259 | 210 | 131 | 96 | 69 | 89 | 73 | 9276 | 0 | 12 | 18 | 24 | 36 | 48 | 60 | 10/28/1998 | 33 | Outer Wheel Path | 5.9 | 16
35019 | 39 | 48 | 16 | 13 | 11 | 7 | 5 | 4 | 32 | 23 | 742 | 539 | 1 | 416 | 341 | 275 | 174 | 123 | 92 | 89 | 73 | 11790 | 0 | 12 | 18 | 24 | 36 | 48 | 60 | 10/28/1998 | 33 | Outer Wheel Path | 5.9 | 21
35020 | 39 | 48 | 22 | 18 | 15 | 9 | 7 | 5 | 32 | 23 | 989 | 727 | 1 | 562 | 460 | 373 | 236 | 167 | 124 | 89 | 73 | 15707 | 0 | 12 | 18 | 24 | 36 | 48 | 60 | 10/28/1998 | 33 | Outer Wheel Path | 5.9 | 29
35021 | 39 | 48 | 8 | 7 | 5 | 3 | 2 | 2 | 31 | 22 | 418 | 262 | 1 | 201 | 166 | 134 | 88 | 63 | 47 | 88 | 72 | 6638 | 0 | 12 | 18 | 24 | 36 | 48 | 60 | 10/28/1998 | 43 | Outer Wheel Path | 5.9 | 10
35022 | 39 | 48 | 11 | 9 | 8 | 5 | 3 | 3 | 31 | 22 | 587 | 369 | 1 | 284 | 234 | 191 | 125 | 88 | 67 | 88 | 72 | 9320 | 0 | 12 | 18 | 24 | 36 | 48 | 60 | 10/28/1998 | 43 | Outer Wheel Path | 5.9 | 15
35023 | 39 | 48 | 15 | 12 | 10 | 6 | 5 | 3 | 31 | 22 | 750 | 482 | 1 | 371 | 308 | 250 | 161 | 118 | 89 | 88 | 72 | 11922 | 0 | 12 | 18 | 24 | 36 | 48 | 60 | 10/28/1998 | 43 | Outer Wheel Path | 5.9 | 19
35024 | 39 | 48 | 20 | 16 | 13 | 9 | 6 | 5 | 31 | 22 | 981 | 648 | 1 | 501 | 415 | 338 | 221 | 159 | 118 | 88 | 72 | 15592 | 0 | 12 | 18 | 24 | 36 | 48 | 60 | 10/28/1998 | 43 | Outer Wheel Path | 5.9 | 26
35025 | 39 | 48 | 8 | 7 | 5 | 3 | 2 | 2 | 33 | 23 | 414 | 273 | 1 | 214 | 173 | 139 | 89 | 63 | 44 | 90 | 72 | 6571 | 0 | 12 | 18 | 24 | 36 | 48 | 60 | 10/28/1998 | 53 | Outer Wheel Path | 5.9 | 11
35026 | 39 | 48 | 12 | 10 | 8 | 5 | 3 | 2 | 33 | 23 | 585 | 386 | 1 | 304 | 249 | 200 | 126 | 88 | 63 | 90 | 72 | 9300 | 0 | 12 | 18 | 24 | 36 | 48 | 60 | 10/28/1998 | 53 | Outer Wheel Path | 5.9 | 15
35027 | 39 | 48 | 16 | 13 | 10 | 7 | 5 | 3 | 33 | 23 | 749 | 506 | 1 | 398 | 327 | 263 | 167 | 116 | 84 | 90 | 72 | 11894 | 0 | 12 | 18 | 24 | 36 | 48 | 60 | 10/28/1998 | 53 | Outer Wheel Path | 5.9 | 20
35028 | 39 | 48 | 21 | 17 | 14 | 9 | 6 | 4 | 33 | 23 | 982 | 681 | 1 | 537 | 442 | 357 | 228 | 158 | 114 | 90 | 72 | 15596 | 0 | 12 | 18 | 24 | 36 | 48 | 60 | 10/28/1998 | 53 | Outer Wheel Path | 5.9 | 27
35029 | 39 | 48 | 9 | 7 | 6 | 4 | 2 | 2 | 32 | 22 | 413 | 284 | 1 | 218 | 181 | 144 | 90 | 62 | 44 | 89 | 72 | 6559 | 0 | 12 | 18 | 24 | 36 | 48 | 60 | 10/28/1998 | 63 | Outer Wheel Path | 5.9 | 11
35030 | 39 | 48 | 12 | 10 | 8 | 5 | 4 | 3 | 32 | 22 | 581 | 399 | 1 | 309 | 257 | 206 | 127 | 90 | 64 | 89 | 72 | 9236 | 0 | 12 | 18 | 24 | 36 | 48 | 60 | 10/28/1998 | 63 | Outer Wheel Path | 5.9 | 16
35031 | 39 | 48 | 16 | 13 | 11 | 7 | 5 | 3 | 32 | 22 | 748 | 524 | 1 | 407 | 337 | 272 | 171 | 119 | 86 | 89 | 72 | 11890 | 0 | 12 | 18 | 24 | 36 | 48 | 60 | 10/28/1998 | 63 | Outer Wheel Path | 5.9 | 21
35032 | 39 | 48 | 22 | 18 | 14 | 9 | 6 | 5 | 32 | 22 | 974 | 706 | 1 | 548 | 455 | 368 | 230 | 164 | 117 | 89 | 72 | 15469 | 0 | 12 | 18 | 24 | 36 | 48 | 60 | 10/28/1998 | 63 | Outer Wheel Path | 5.9 | 28
35033 | 43 | 48 | 7 | 6 | 5 | 3 | 2 | 1 | 24 | 17 | 425 | 224 | 1 | 175 | 144 | 114 | 71 | 49 | 37 | 74 | 62 | 6757 | 0 | 12 | 18 | 24 | 36 | 48 | 60 | 10/28/1998 | 23 | Centerline | 5.9 | 9
35034 | 43 | 48 | 10 | 8 | 6 | 4 | 3 | 2 | 24 | 17 | 597 | 316 | 1 | 248 | 204 | 161 | 101 | 69 | 53 | 74 | 62 | 9486 | 0 | 12 | 18 | 24 | 36 | 48 | 60 | 10/28/1998 | 23 | Centerline | 5.9 | 12
35035 | 43 | 48 | 13 | 11 | 8 | 5 | 4 | 3 | 24 | 17 | 763 | 414 | 1 | 326 | 267 | 214 | 133 | 92 | 69 | 74 | 62 | 12128 | 0 | 12 | 18 | 24 | 36 | 48 | 60 | 10/28/1998 | 23 | Centerline | 5.9 | 16
35036 | 43 | 48 | 17 | 14 | 11 | 7 | 5 | 4 | 24 | 17 | 1011 | 556 | 1 | 437 | 359 | 288 | 180 | 124 | 93 | 74 | 62 | 16065 | 0 | 12 | 18 | 24 | 36 | 48 | 60 | 10/28/1998 | 23 | Centerline | 5.9 | 22
35037 | 43 | 48 | 7 | 6 | 5 | 3 | 2 | 1 | 23 | 17 | 426 | 236 | 1 | 180 | 145 | 115 | 70 | 49 | 37 | 73 | 62 | 6761 | 0 | 12 | 18 | 24 | 36 | 48 | 60 | 10/28/1998 | 33 | Centerline | 5.9 | 9
35038 | 43 | 48 | 10 | 8 | 6 | 4 | 3 | 2 | 23 | 17 | 598 | 330 | 1 | 254 | 205 | 162 | 99 | 69 | 53 | 73 | 62 | 9502 | 0 | 12 | 18 | 24 | 36 | 48 | 60 | 10/28/1998 | 33 | Centerline | 5.9 | 13
34586 | 16 | 48 | 12 | 10 | 8 | 5 | 4 | 3 | 27 | 17 | 576 | 395 | 1 | 306 | 259 | 208 | 130 | 96 | 69 | 80 | 63 | 9153 | 0 | 12 | 18 | 24 | 36 | 48 | 60 | 10/28/1998 | 35 | Outer Wheel Path | 5.9 | 16
34587 | 16 | 48 | 16 | 13 | 11 | 7 | 5 | 4 | 27 | 17 | 738 | 514 | 1 | 399 | 336 | 271 | 171 | 126 | 91 | 80 | 63 | 11727 | 0 | 12 | 18 | 24 | 36 | 48 | 60 | 10/28/1998 | 35 | Outer Wheel Path | 5.9 | 20
34588 | 16 | 48 | 21 | 18 | 14 | 9 | 7 | 5 | 27 | 17 | 984 | 687 | 1 | 534 | 448 | 363 | 229 | 166 | 124 | 80 | 63 | 15628 | 0 | 12 | 18 | 24 | 36 | 48 | 60 | 10/28/1998 | 35 | Outer Wheel Path | 5.9 | 27
34589 | 16 | 48 | 9 | 7 | 6 | 4 | 3 | 2 | 27 | 17 | 403 | 294 | 1 | 224 | 182 | 145 | 92 | 66 | 50 | 81 | 63 | 6404 | 0 | 12 | 18 | 24 | 36 | 48 | 60 | 10/28/1998 | 45 | Outer Wheel Path | 5.9 | 12
34590 | 16 | 48 | 12 | 10 | 8 | 5 | 4 | 3 | 27 | 17 | 567 | 415 | 1 | 317 | 259 | 206 | 131 | 93 | 71 | 81 | 63 | 9006 | 0 | 12 | 18 | 24 | 36 | 48 | 60 | 10/28/1998 | 45 | Outer Wheel Path | 5.9 | 16
33234 | 2 | 46 | 15 | 12 | 9 | 5 | 4 | 3 | 31 | 21 | 566 | 563 | 1 | 390 | 299 | 227 | 135 | 92 | 70 | 87 | 70 | 8998 | 0 | 12 | 18 | 24 | 36 | 48 | 60 | 06/02/1998 | 60 | Outer Wheel Path | 5.9 | 22
33235 | 2 | 46 | 21 | 16 | 12 | 7 | 5 | 4 | 31 | 21 | 743 | 742 | 1 | 521 | 400 | 306 | 183 | 123 | 93 | 87 | 70 | 11798 | 0 | 12 | 18 | 24 | 36 | 48 | 60 | 06/02/1998 | 60 | Outer Wheel Path | 5.9 | 29
33236 | 2 | 46 | 27 | 21 | 16 | 10 | 6 | 5 | 31 | 21 | 976 | 982 | 1 | 691 | 533 | 409 | 245 | 164 | 122 | 87 | 70 | 15513 | 0 | 12 | 18 | 24 | 36 | 48 | 60 | 06/02/1998 | 60 | Outer Wheel Path | 5.9 | 39
33237 | 3 | 47 | 9 | 7 | 5 | 3 | 2 | 2 | 35 | 22 | 347 | 330 | 1 | 233 | 182 | 137 | 80 | 53 | 39 | 95 | 71 | 5506 | 0 | 12 | 18 | 24 | 36 | 48 | 60 | 06/02/1998 | 25 | Centerline | 5.9 | 13
33238 | 3 | 47 | 14 | 11 | 9 | 5 | 3 | 2 | 35 | 22 | 537 | 507 | 1 | 361 | 282 | 216 | 128 | 81 | 60 | 95 | 71 | 8525 | 0 | 12 | 18 | 24 | 36 | 48 | 60 | 06/02/1998 | 25 | Centerline | 5.9 | 20
33239 | 3 | 47 | 19 | 15 | 11 | 7 | 4 | 3 | 35 | 22 | 702 | 662 | 1 | 476 | 374 | 286 | 170 | 111 | 80 | 95 | 71 | 11151 | 0 | 12 | 18 | 24 | 36 | 48 | 60 | 06/02/1998 | 25 | Centerline | 5.9 | 26
26174 | 4 | 37 | 8 | 7 | 6 | 4 | 3 | 2 | 12 | 8 | 555 | 245 | 1 | 205 | 177 | 153 | 110 | 81 | 60 | 53 | 46 | 8823 | 0 | 12 | 18 | 24 | 36 | 48 | 60 | 12/02/1997 | 35 | Centerline | 5.9 | 10
26175 | 4 | 37 | 11 | 9 | 8 | 6 | 4 | 3 | 12 | 8 | 755 | 326 | 1 | 271 | 236 | 202 | 147 | 107 | 81 | 53 | 46 | 11997 | 0 | 12 | 18 | 24 | 36 | 48 | 60 | 12/02/1997 | 35 | Centerline | 5.9 | 13
26176 | 4 | 37 | 15 | 13 | 11 | 8 | 6 | 4 | 12 | 8 | 1056 | 446 | 1 | 373 | 324 | 278 | 201 | 146 | 111 | 53 | 46 | 16772 | 0 | 12 | 18 | 24 | 36 | 48 | 60 | 12/02/1997 | 35 | Centerline | 5.9 | 18
26177 | 4 | 37 | 6 | 6 | 5 | 3 | 2 | 2 | 12 | 8 | 420 | 197 | 1 | 162 | 140 | 119 | 84 | 60 | 46 | 53 | 46 | 6678 | 0 | 12 | 18 | 24 | 36 | 48 | 60 | 12/02/1997 | 45 | Centerline | 5.9 | 8
34487 | 14 | 48 | 14 | 12 | 10 | 7 | 5 | 4 | 25 | 16 | 761 | 446 | 1 | 364 | 310 | 258 | 172 | 123 | 89 | 77 | 60 | 12096 | 0 | 12 | 18 | 24 | 36 | 48 | 60 | 10/28/1998 | 35 | Centerline | 5.9 | 18
34488 | 14 | 48 | 19 | 16 | 14 | 9 | 7 | 5 | 25 | 16 | 1013 | 601 | 1 | 491 | 419 | 349 | 232 | 166 | 120 | 77 | 60 | 16093 | 0 | 12 | 18 | 24 | 36 | 48 | 60 | 10/28/1998 | 35 | Centerline | 5.9 | 24
34489 | 14 | 48 | 8 | 7 | 5 | 4 | 2 | 2 | 26 | 16 | 427 | 242 | 1 | 196 | 166 | 138 | 90 | 63 | 44 | 79 | 60 | 6781 | 0 | 12 | 18 | 24 | 36 | 48 | 60 | 10/28/1998 | 45 | Centerline | 5.9 | 10
35115 | 54 | 48 | 20 | 15 | 12 | 7 | 5 | 4 | 29 | 16 | 748 | 662 | 1 | 495 | 390 | 310 | 189 | 129 | 94 | 83 | 61 | 11890 | 0 | 12 | 18 | 24 | 36 | 48 | 60 | 10/28/1998 | 23 | Centerline | 5.9 | 26
35116 | 54 | 48 | 26 | 21 | 17 | 10 | 7 | 5 | 29 | 16 | 983 | 883 | 1 | 666 | 526 | 421 | 258 | 175 | 128 | 83 | 61 | 15624 | 0 | 12 | 18 | 24 | 36 | 48 | 60 | 10/28/1998 | 23 | Centerline | 5.9 | 35
35117 | 54 | 48 | 10 | 7 | 6 | 4 | 2 | 2 | 30 | 16 | 422 | 321 | 1 | 244 | 190 | 148 | 92 | 63 | 47 | 85 | 61 | 6706 | 0 | 12 | 18 | 24 | 36 | 48 | 60 | 10/28/1998 | 33 | Centerline | 5.9 | 13
35118 | 54 | 48 | 13 | 11 | 8 | 5 | 4 | 3 | 30 | 16 | 593 | 451 | 1 | 341 | 270 | 211 | 131 | 90 | 67 | 85 | 61 | 9415 | 0 | 12 | 18 | 24 | 36 | 48 | 60 | 10/28/1998 | 33 | Centerline | 5.9 | 18
35119 | 54 | 48 | 18 | 14 | 11 | 7 | 5 | 3 | 30 | 16 | 755 | 588 | 1 | 446 | 355 | 279 | 174 | 119 | 88 | 85 | 61 | 11997 | 0 | 12 | 18 | 24 | 36 | 48 | 60 | 10/28/1998 | 33 | Centerline | 5.9 | 23
35120 | 54 | 48 | 24 | 19 | 15 | 9 | 6 | 5 | 30 | 16 | 999 | 785 | 1 | 600 | 480 | 379 | 238 | 163 | 121 | 85 | 61 | 15878 | 0 | 12 | 18 | 24 | 36 | 48 | 60 | 10/28/1998 | 33 | Centerline | 5.9 | 31
35121 | 54 | 48 | 11 | 8 | 6 | 4 | 3 | 2 | 29 | 16 | 418 | 358 | 1 | 267 | 211 | 164 | 98 | 66 | 49 | 84 | 61 | 6642 | 0 | 12 | 18 | 24 | 36 | 48 | 60 | 10/28/1998 | 43 | Centerline | 5.9 | 14
35122 | 54 | 48 | 15 | 12 | 9 | 6 | 4 | 3 | 29 | 16 | 587 | 502 | 1 | 377 | 299 | 235 | 140 | 94 | 70 | 84 | 61 | 9320 | 0 | 12 | 18 | 24 | 36 | 48 | 60 | 10/28/1998 | 43 | Centerline | 5.9 | 20
35123 | 54 | 48 | 20 | 16 | 12 | 7 | 5 | 4 | 29 | 16 | 750 | 658 | 1 | 496 | 395 | 311 | 187 | 126 | 93 | 84 | 61 | 11922 | 0 | 12 | 18 | 24 | 36 | 48 | 60 | 10/28/1998 | 43 | Centerline | 5.9 | 26
35124 | 54 | 48 | 26 | 21 | 17 | 10 | 7 | 5 | 29 | 16 | 988 | 876 | 1 | 664 | 532 | 420 | 254 | 172 | 126 | 84 | 61 | 15692 | 0 | 12 | 18 | 24 | 36 | 48 | 60 | 10/28/1998 | 43 | Centerline | 5.9 | 34
35125 | 54 | 48 | 11 | 9 | 7 | 4 | 3 | 2 | 28 | 16 | 415 | 374 | 1 | 277 | 220 | 171 | 102 | 70 | 51 | 82 | 61 | 6594 | 0 | 12 | 18 | 24 | 36 | 48 | 60 | 10/28/1998 | 53 | Centerline | 5.9 | 15
35126 | 54 | 48 | 15 | 12 | 10 | 6 | 4 | 3 | 28 | 16 | 583 | 524 | 1 | 393 | 314 | 246 | 147 | 100 | 74 | 82 | 61 | 9268 | 0 | 12 | 18 | 24 | 36 | 48 | 60 | 10/28/1998 | 53 | Centerline | 5.9 | 21
35127 | 54 | 48 | 20 | 16 | 13 | 8 | 5 | 4 | 28 | 16 | 748 | 683 | 1 | 514 | 412 | 324 | 195 | 133 | 98 | 82 | 61 | 11886 | 0 | 12 | 18 | 24 | 36 | 48 | 60 | 10/28/1998 | 53 | Centerline | 5.9 | 27
35128 | 54 | 48 | 27 | 22 | 17 | 11 | 7 | 5 | 28 | 16 | 1001 | 913 | 1 | 691 | 557 | 440 | 267 | 182 | 134 | 82 | 61 | 15906 | 0 | 12 | 18 | 24 | 36 | 48 | 60 | 10/28/1998 | 53 | Centerline | 5.9 | 36
35129 | 54 | 48 | 12 | 8 | 7 | 4 | 3 | 2 | 28 | 16 | 401 | 370 | 1 | 295 | 208 | 166 | 105 | 73 | 51 | 81 | 61 | 6364 | 0 | 12 | 18 | 24 | 36 | 48 | 60 | 10/28/1998 | 63 | Centerline | 5.9 | 15
35130 | 54 | 48 | 16 | 12 | 9 | 6 | 4 | 3 | 28 | 16 | 564 | 551 | 1 | 417 | 301 | 240 | 152 | 103 | 73 | 81 | 61 | 8962 | 0 | 12 | 18 | 24 | 36 | 48 | 60 | 10/28/1998 | 63 | Centerline | 5.9 | 22
35131 | 54 | 48 | 22 | 16 | 13 | 8 | 5 | 4 | 28 | 16 | 721 | 710 | 1 | 547 | 401 | 318 | 202 | 137 | 98 | 81 | 61 | 11453 | 0 | 12 | 18 | 24 | 36 | 48 | 60 | 10/28/1998 | 63 | Centerline | 5.9 | 28
35132 | 54 | 48 | 29 | 22 | 17 | 11 | 7 | 5 | 28 | 16 | 1004 | 957 | 1 | 739 | 547 | 436 | 277 | 187 | 135 | 81 | 61 | 15946 | 0 | 12 | 18 | 24 | 36 | 48 | 60 | 10/28/1998 | 63 | Centerline | 5.9 | 38
35133 | 54 | 48 | 11 | 9 | 7 | 4 | 3 | 2 | 25 | 17 | 414 | 371 | 1 | 282 | 221 | 177 | 106 | 72 | 51 | 76 | 62 | 6575 | 0 | 12 | 18 | 24 | 36 | 48 | 60 | 10/28/1998 | 23 | Outer Wheel Path | 5.9 | 15
35134 | 54 | 48 | 16 | 12 | 10 | 6 | 4 | 3 | 25 | 17 | 578 | 521 | 1 | 397 | 317 | 251 | 151 | 102 | 73 | 76 | 62 | 9184 | 0 | 12 | 18 | 24 | 36 | 48 | 60 | 10/28/1998 | 23 | Outer Wheel Path | 5.9 | 21
35135 | 54 | 48 | 21 | 16 | 13 | 8 | 5 | 4 | 25 | 17 | 750 | 682 | 1 | 522 | 418 | 333 | 201 | 136 | 97 | 76 | 62 | 11910 | 0 | 12 | 18 | 24 | 36 | 48 | 60 | 10/28/1998 | 23 | Outer Wheel Path | 5.9 | 27
35136 | 54 | 48 | 28 | 22 | 18 | 11 | 7 | 5 | 25 | 17 | 985 | 913 | 1 | 701 | 565 | 451 | 277 | 189 | 134 | 76 | 62 | 15648 | 0 | 12 | 18 | 24 | 36 | 48 | 60 | 10/28/1998 | 23 | Outer Wheel Path | 5.9 | 36
35137 | 54 | 48 | 11 | 8 | 7 | 4 | 3 | 2 | 24 | 16 | 413 | 359 | 1 | 268 | 215 | 168 | 97 | 66 | 47 | 75 | 61 | 6567 | 0 | 12 | 18 | 24 | 36 | 48 | 60 | 10/28/1998 | 33 | Outer Wheel Path | 5.9 | 14
35138 | 54 | 48 | 15 | 12 | 9 | 6 | 4 | 3 | 24 | 16 | 585 | 507 | 1 | 383 | 308 | 241 | 141 | 94 | 69 | 75 | 61 | 9288 | 0 | 12 | 18 | 24 | 36 | 48 | 60 | 10/28/1998 | 33 | Outer Wheel Path | 5.9 | 20
35139 | 54 | 48 | 20 | 16 | 13 | 7 | 5 | 4 | 24 | 16 | 753 | 662 | 1 | 502 | 405 | 319 | 187 | 127 | 89 | 75 | 61 | 11969 | 0 | 12 | 18 | 24 | 36 | 48 | 60 | 10/28/1998 | 33 | Outer Wheel Path | 5.9 | 26
34687 | 19 | 48 | 12 | 10 | 8 | 6 | 4 | 3 | 30 | 16 | 762 | 368 | 1 | 297 | 253 | 212 | 143 | 105 | 78 | 86 | 60 | 12108 | 0 | 12 | 18 | 24 | 36 | 48 | 60 | 10/28/1998 | 35 | Centerline | 5.9 | 15
34688 | 19 | 48 | 16 | 13 | 11 | 8 | 6 | 4 | 30 | 16 | 1008 | 490 | 1 | 395 | 338 | 283 | 193 | 141 | 105 | 86 | 60 | 16013 | 0 | 12 | 18 | 24 | 36 | 48 | 60 | 10/28/1998 | 35 | Centerline | 5.9 | 19
34689 | 19 | 48 | 7 | 6 | 5 | 3 | 3 | 2 | 31 | 16 | 425 | 230 | 1 | 187 | 158 | 132 | 86 | 63 | 45 | 88 | 60 | 6749 | 0 | 12 | 18 | 24 | 36 | 48 | 60 | 10/28/1998 | 45 | Centerline | 5.9 | 9
34690 | 19 | 48 | 10 | 9 | 7 | 5 | 4 | 3 | 31 | 16 | 597 | 322 | 1 | 262 | 222 | 186 | 123 | 89 | 64 | 88 | 60 | 9478 | 0 | 12 | 18 | 24 | 36 | 48 | 60 | 10/28/1998 | 45 | Centerline | 5.9 | 13
34691 | 19 | 48 | 13 | 11 | 10 | 6 | 5 | 3 | 31 | 16 | 761 | 420 | 1 | 342 | 289 | 242 | 161 | 118 | 85 | 88 | 60 | 12084 | 0 | 12 | 18 | 24 | 36 | 48 | 60 | 10/28/1998 | 45 | Centerline | 5.9 | 17
34692 | 19 | 48 | 18 | 15 | 13 | 9 | 6 | 5 | 31 | 16 | 1001 | 564 | 1 | 458 | 388 | 325 | 218 | 158 | 115 | 88 | 60 | 15910 | 0 | 12 | 18 | 24 | 36 | 48 | 60 | 10/28/1998 | 45 | Centerline | 5.9 | 22
34693 | 19 | 48 | 9 | 8 | 6 | 4 | 3 | 2 | 30 | 16 | 422 | 282 | 1 | 238 | 196 | 158 | 100 | 69 | 51 | 86 | 61 | 6702 | 0 | 12 | 18 | 24 | 36 | 48 | 60 | 10/28/1998 | 55 | Centerline | 5.9 | 11
34694 | 19 | 48 | 13 | 11 | 9 | 6 | 4 | 3 | 30 | 16 | 590 | 390 | 1 | 333 | 274 | 221 | 140 | 99 | 71 | 86 | 61 | 9367 | 0 | 12 | 18 | 24 | 36 | 48 | 60 | 10/28/1998 | 55 | Centerline | 5.9 | 15
34695 | 19 | 48 | 17 | 14 | 11 | 7 | 5 | 4 | 30 | 16 | 755 | 508 | 1 | 433 | 357 | 287 | 183 | 130 | 95 | 86 | 61 | 11993 | 0 | 12 | 18 | 24 | 36 | 48 | 60 | 10/28/1998 | 55 | Centerline | 5.9 | 20
34696 | 19 | 48 | 23 | 19 | 15 | 10 | 7 | 5 | 30 | 16 | 994 | 674 | 1 | 575 | 476 | 386 | 247 | 176 | 128 | 86 | 61 | 15787 | 0 | 12 | 18 | 24 | 36 | 48 | 60 | 10/28/1998 | 55 | Centerline | 5.9 | 27
34697 | 19 | 48 | 8 | 7 | 5 | 3 | 3 | 2 | 27 | 17 | 411 | 264 | 1 | 204 | 170 | 138 | 88 | 64 | 44 | 80 | 63 | 6531 | 0 | 12 | 18 | 24 | 36 | 48 | 60 | 10/28/1998 | 25 | Outer Wheel Path | 5.9 | 10
34698 | 19 | 48 | 11 | 10 | 8 | 5 | 4 | 3 | 27 | 17 | 582 | 377 | 1 | 291 | 242 | 198 | 125 | 91 | 64 | 80 | 63 | 9252 | 0 | 12 | 18 | 24 | 36 | 48 | 60 | 10/28/1998 | 25 | Outer Wheel Path | 5.9 | 15
34699 | 19 | 48 | 15 | 12 | 10 | 7 | 5 | 3 | 27 | 17 | 749 | 492 | 1 | 381 | 316 | 259 | 165 | 121 | 86 | 80 | 63 | 11906 | 0 | 12 | 18 | 24 | 36 | 48 | 60 | 10/28/1998 | 25 | Outer Wheel Path | 5.9 | 19
34700 | 19 | 48 | 20 | 17 | 14 | 9 | 6 | 5 | 27 | 17 | 977 | 670 | 1 | 517 | 430 | 353 | 227 | 163 | 118 | 80 | 63 | 15529 | 0 | 12 | 18 | 24 | 36 | 48 | 60 | 10/28/1998 | 25 | Outer Wheel Path | 5.9 | 26
34701 | 19 | 48 | 7 | 6 | 5 | 3 | 2 | 2 | 27 | 17 | 415 | 242 | 1 | 190 | 159 | 130 | 83 | 59 | 42 | 81 | 63 | 6594 | 0 | 12 | 18 | 24 | 36 | 48 | 60 | 10/28/1998 | 35 | Outer Wheel Path | 5.9 | 10
33499 | 15 | 47 | 14 | 11 | 9 | 6 | 4 | 3 | 32 | 22 | 732 | 484 | 1 | 362 | 290 | 232 | 150 | 104 | 75 | 90 | 71 | 11632 | 0 | 12 | 18 | 24 | 36 | 48 | 60 | 06/02/1998 | 25 | Outer Wheel Path | 5.9 | 19
33500 | 15 | 47 | 19 | 15 | 12 | 8 | 6 | 4 | 32 | 22 | 988 | 653 | 1 | 488 | 393 | 315 | 204 | 141 | 100 | 90 | 71 | 15699 | 0 | 12 | 18 | 24 | 36 | 48 | 60 | 06/02/1998 | 25 | Outer Wheel Path | 5.9 | 26
33501 | 15 | 47 | 8 | 6 | 5 | 3 | 2 | 2 | 32 | 22 | 352 | 265 | 1 | 198 | 159 | 126 | 81 | 55 | 39 | 90 | 71 | 5597 | 0 | 12 | 18 | 24 | 36 | 48 | 60 | 06/02/1998 | 35 | Outer Wheel Path | 5.9 | 10
33502 | 15 | 47 | 12 | 10 | 8 | 5 | 3 | 2 | 32 | 22 | 553 | 404 | 1 | 305 | 245 | 195 | 127 | 88 | 62 | 90 | 71 | 8783 | 0 | 12 | 18 | 24 | 36 | 48 | 60 | 06/02/1998 | 35 | Outer Wheel Path | 5.9 | 16
33503 | 15 | 47 | 16 | 13 | 10 | 7 | 5 | 3 | 32 | 22 | 742 | 536 | 1 | 404 | 327 | 261 | 170 | 120 | 84 | 90 | 71 | 11790 | 0 | 12 | 18 | 24 | 36 | 48 | 60 | 06/02/1998 | 35 | Outer Wheel Path | 5.9 | 21
33504 | 15 | 47 | 21 | 17 | 14 | 9 | 6 | 4 | 32 | 22 | 989 | 727 | 1 | 545 | 442 | 355 | 231 | 160 | 111 | 90 | 71 | 15715 | 0 | 12 | 18 | 24 | 36 | 48 | 60 | 06/02/1998 | 35 | Outer Wheel Path | 5.9 | 29
35219 | 56 | 48 | 19 | 15 | 12 | 7 | 5 | 4 | 24 | 16 | 723 | 700 | 1 | 495 | 384 | 294 | 173 | 120 | 92 | 74 | 61 | 11489 | 0 | 12 | 18 | 24 | 36 | 48 | 60 | 10/28/1998 | 33 | Outer Wheel Path | 5.9 | 28
35220 | 56 | 48 | 26 | 20 | 16 | 9 | 6 | 5 | 24 | 16 | 991 | 919 | 1 | 658 | 515 | 397 | 236 | 162 | 122 | 74 | 61 | 15747 | 0 | 12 | 18 | 24 | 36 | 48 | 60 | 10/28/1998 | 33 | Outer Wheel Path | 5.9 | 36
35221 | 56 | 48 | 12 | 9 | 7 | 4 | 3 | 2 | 24 | 16 | 409 | 436 | 1 | 294 | 223 | 166 | 94 | 70 | 47 | 74 | 61 | 6495 | 0 | 12 | 18 | 24 | 36 | 48 | 60 | 10/28/1998 | 44 | Outer Wheel Path | 5.9 | 17
35222 | 56 | 48 | 16 | 13 | 9 | 5 | 4 | 3 | 24 | 16 | 568 | 599 | 1 | 411 | 318 | 239 | 138 | 95 | 70 | 74 | 61 | 9026 | 0 | 12 | 18 | 24 | 36 | 48 | 60 | 10/28/1998 | 44 | Outer Wheel Path | 5.9 | 24
33083 | 55 | 46 | 18 | 14 | 11 | 7 | 4 | 3 | 25 | 17 | 749 | 629 | 1 | 465 | 362 | 279 | 165 | 109 | 82 | 76 | 63 | 11902 | 0 | 12 | 18 | 24 | 36 | 48 | 60 | 05/06/1998 | 33 | Centerline | 5.9 | 25
33084 | 55 | 46 | 25 | 19 | 15 | 9 | 6 | 4 | 25 | 17 | 1007 | 829 | 1 | 623 | 489 | 378 | 224 | 146 | 109 | 76 | 63 | 16005 | 0 | 12 | 18 | 24 | 36 | 48 | 60 | 05/06/1998 | 33 | Centerline | 5.9 | 33
33085 | 55 | 46 | 9 | 7 | 5 | 3 | 2 | 2 | 25 | 17 | 358 | 309 | 1 | 227 | 174 | 132 | 79 | 53 | 39 | 76 | 63 | 5685 | 0 | 12 | 18 | 24 | 36 | 48 | 60 | 05/06/1998 | 44 | Centerline | 5.9 | 12
26322 | 14 | 37 | 9 | 8 | 6 | 4 | 3 | 2 | 16 | 10 | 578 | 280 | 1 | 223 | 193 | 161 | 108 | 75 | 59 | 61 | 50 | 9177 | 0 | 12 | 18 | 24 | 36 | 48 | 60 | 12/02/1997 | 45 | Outer Wheel Path | 5.9 | 11
26323 | 14 | 37 | 12 | 10 | 9 | 6 | 4 | 3 | 16 | 10 | 781 | 375 | 1 | 301 | 260 | 217 | 147 | 102 | 79 | 61 | 50 | 12402 | 0 | 12 | 18 | 24 | 36 | 48 | 60 | 12/02/1997 | 45 | Outer Wheel Path | 5.9 | 15
26324 | 14 | 37 | 16 | 14 | 12 | 8 | 6 | 4 | 16 | 10 | 1054 | 513 | 1 | 411 | 357 | 297 | 202 | 142 | 109 | 61 | 50 | 16744 | 0 | 12 | 18 | 24 | 36 | 48 | 60 | 12/02/1997 | 45 | Outer Wheel Path | 5.9 | 20
26325 | 14 | 37 | 6 | 5 | 4 | 3 | 2 | 1 | 16 | 10 | 417 | 180 | 1 | 153 | 131 | 110 | 75 | 51 | 37 | 61 | 50 | 6618 | 0 | 12 | 18 | 24 | 36 | 48 | 60 | 12/02/1997 | 55 | Outer Wheel Path | 5.9 | 7
26326 | 14 | 37 | 8 | 7 | 6 | 4 | 3 | 2 | 16 | 10 | 583 | 250 | 1 | 210 | 181 | 152 | 103 | 72 | 50 | 61 | 50 | 9256 | 0 | 12 | 18 | 24 | 36 | 48 | 60 | 12/02/1997 | 55 | Outer Wheel Path | 5.9 | 10
26327 | 14 | 37 | 11 | 9 | 8 | 5 | 4 | 3 | 16 | 10 | 779 | 332 | 1 | 280 | 240 | 202 | 138 | 96 | 67 | 61 | 50 | 12382 | 0 | 12 | 18 | 24 | 36 | 48 | 60 | 12/02/1997 | 55 | Outer Wheel Path | 5.9 | 13
26328 | 14 | 37 | 15 | 13 | 11 | 8 | 5 | 4 | 16 | 10 | 1061 | 460 | 1 | 386 | 333 | 280 | 192 | 133 | 94 | 61 | 50 | 16851 | 0 | 12 | 18 | 24 | 36 | 48 | 60 | 12/02/1997 | 55 | Outer Wheel Path | 5.9 | 18
26329 | 15 | 37 | 6 | 5 | 4 | 3 | 2 | 2 | 20 | 11 | 423 | 197 | 1 | 158 | 134 | 110 | 76 | 52 | 38 | 68 | 52 | 6726 | 0 | 12 | 18 | 24 | 36 | 48 | 60 | 12/02/1997 | 15 | Centerline | 5.9 | 8
26330 | 15 | 37 | 8 | 7 | 6 | 4 | 3 | 2 | 20 | 11 | 559 | 256 | 1 | 206 | 173 | 145 | 98 | 68 | 50 | 68 | 52 | 8887 | 0 | 12 | 18 | 24 | 36 | 48 | 60 | 12/02/1997 | 15 | Centerline | 5.9 | 10
26331 | 15 | 37 | 11 | 9 | 8 | 5 | 4 | 3 | 20 | 11 | 762 | 342 | 1 | 275 | 231 | 193 | 132 | 93 | 68 | 68 | 52 | 12108 | 0 | 12 | 18 | 24 | 36 | 48 | 60 | 12/02/1997 | 15 | Centerline | 5.9 | 13
26332 | 15 | 37 | 15 | 12 | 10 | 7 | 5 | 4 | 20 | 11 | 1053 | 470 | 1 | 374 | 317 | 264 | 182 | 128 | 95 | 68 | 52 | 16732 | 0 | 12 | 18 | 24 | 36 | 48 | 60 | 12/02/1997 | 15 | Centerline | 5.9 | 19
26333 | 15 | 37 | 7 | 6 | 5 | 3 | 2 | 2 | 20 | 11 | 423 | 212 | 1 | 169 | 143 | 118 | 80 | 55 | 40 | 68 | 52 | 6722 | 0 | 12 | 18 | 24 | 36 | 48 | 60 | 12/02/1997 | 25 | Centerline | 5.9 | 8
26334 | 15 | 37 | 9 | 7 | 6 | 4 | 3 | 2 | 20 | 11 | 558 | 276 | 1 | 222 | 187 | 155 | 104 | 73 | 52 | 68 | 52 | 8871 | 0 | 12 | 18 | 24 | 36 | 48 | 60 | 12/02/1997 | 25 | Centerline | 5.9 | 11
26335 | 15 | 37 | 12 | 10 | 8 | 6 | 4 | 3 | 20 | 11 | 759 | 369 | 1 | 295 | 249 | 206 | 141 | 97 | 71 | 68 | 52 | 12061 | 0 | 12 | 18 | 24 | 36 | 48 | 60 | 12/02/1997 | 25 | Centerline | 5.9 | 15
26336 | 15 | 37 | 16 | 13 | 11 | 8 | 5 | 4 | 20 | 11 | 1047 | 507 | 1 | 403 | 341 | 282 | 193 | 135 | 99 | 68 | 52 | 16629 | 0 | 12 | 18 | 24 | 36 | 48 | 60 | 12/02/1997 | 25 | Centerline | 5.9 | 20
26337 | 15 | 37 | 8 | 7 | 6 | 4 | 3 | 2 | 20 | 11 | 420 | 240 | 1 | 199 | 166 | 142 | 97 | 67 | 47 | 68 | 52 | 6666 | 0 | 12 | 18 | 24 | 36 | 48 | 60 | 12/02/1997 | 35 | Centerline | 5.9 | 9
26338 | 15 | 37 | 10 | 9 | 7 | 5 | 3 | 3 | 20 | 11 | 560 | 313 | 1 | 258 | 220 | 185 | 127 | 87 | 63 | 68 | 52 | 8891 | 0 | 12 | 18 | 24 | 36 | 48 | 60 | 12/02/1997 | 35 | Centerline | 5.9 | 12
26339 | 15 | 37 | 14 | 12 | 10 | 7 | 5 | 3 | 20 | 11 | 759 | 417 | 1 | 343 | 293 | 247 | 171 | 118 | 86 | 68 | 52 | 12053 | 0 | 12 | 18 | 24 | 36 | 48 | 60 | 12/02/1997 | 35 | Centerline | 5.9 | 16
26340 | 15 | 37 | 18 | 16 | 13 | 9 | 6 | 5 | 20 | 11 | 1044 | 571 | 1 | 468 | 400 | 337 | 234 | 164 | 119 | 68 | 52 | 16585 | 0 | 12 | 18 | 24 | 36 | 48 | 60 | 12/02/1997 | 35 | Centerline | 5.9 | 22
26341 | 15 | 37 | 8 | 7 | 5 | 4 | 2 | 2 | 20 | 11 | 426 | 242 | 1 | 195 | 166 | 137 | 93 | 63 | 45 | 68 | 52 | 6765 | 0 | 12 | 18 | 24 | 36 | 48 | 60 | 12/02/1997 | 45 | Centerline | 5.9 | 10
26342 | 15 | 37 | 10 | 8 | 7 | 5 | 3 | 2 | 20 | 11 | 563 | 312 | 1 | 254 | 215 | 179 | 121 | 83 | 59 | 68 | 52 | 8946 | 0 | 12 | 18 | 24 | 36 | 48 | 60 | 12/02/1997 | 45 | Centerline | 5.9 | 12
26343 | 15 | 37 | 13 | 11 | 9 | 6 | 4 | 3 | 20 | 11 | 760 | 416 | 1 | 337 | 286 | 239 | 163 | 111 | 80 | 68 | 52 | 12077 | 0 | 12 | 18 | 24 | 36 | 48 | 60 | 12/02/1997 | 45 | Centerline | 5.9 | 16
26344 | 15 | 37 | 18 | 15 | 13 | 9 | 6 | 4 | 20 | 11 | 1047 | 570 | 1 | 462 | 392 | 328 | 224 | 154 | 111 | 68 | 52 | 16629 | 0 | 12 | 18 | 24 | 36 | 48 | 60 | 12/02/1997 | 45 | Centerline | 5.9 | 22
26345 | 15 | 37 | 8 | 7 | 5 | 4 | 2 | 2 | 20 | 11 | 418 | 241 | 1 | 197 | 166 | 137 | 89 | 60 | 41 | 68 | 52 | 6634 | 0 | 12 | 18 | 24 | 36 | 48 | 60 | 12/02/1997 | 55 | Centerline | 5.9 | 10
26346 | 15 | 37 | 10 | 9 | 7 | 5 | 3 | 2 | 20 | 11 | 557 | 317 | 1 | 259 | 217 | 180 | 118 | 78 | 54 | 68 | 52 | 8851 | 0 | 12 | 18 | 24 | 36 | 48 | 60 | 12/02/1997 | 55 | Centerline | 5.9 | 13
26347 | 15 | 37 | 14 | 11 | 10 | 6 | 4 | 3 | 20 | 11 | 754 | 424 | 1 | 344 | 291 | 242 | 160 | 107 | 74 | 68 | 52 | 11985 | 0 | 12 | 18 | 24 | 36 | 48 | 60 | 12/02/1997 | 55 | Centerline | 5.9 | 17
26348 | 15 | 37 | 19 | 16 | 13 | 9 | 6 | 4 | 20 | 11 | 1046 | 584 | 1 | 473 | 401 | 333 | 223 | 149 | 104 | 68 | 52 | 16621 | 0 | 12 | 18 | 24 | 36 | 48 | 60 | 12/02/1997 | 55 | Centerline | 5.9 | 23
26349 | 15 | 37 | 6 | 5 | 4 | 3 | 2 | 1 | 16 | 11 | 419 | 192 | 1 | 154 | 129 | 109 | 75 | 53 | 38 | 61 | 51 | 6650 | 0 | 12 | 18 | 24 | 36 | 48 | 60 | 12/02/1997 | 15 | Outer Wheel Path | 5.9 | 8
24938 | 51 | 34 | 13 | 10 | 8 | 5 | 3 | 3 | 40 | 25 | 598 | 466 | 1 | 331 | 259 | 201 | 123 | 82 | 64 | 103 | 76 | 9506 | 0 | 12 | 18 | 24 | 36 | 48 | 60 | 09/16/1997 | 53 | Centerline | 5.9 | 18
24939 | 51 | 34 | 16 | 13 | 10 | 6 | 4 | 3 | 40 | 25 | 759 | 587 | 1 | 419 | 326 | 255 | 157 | 107 | 80 | 103 | 76 | 12061 | 0 | 12 | 18 | 24 | 36 | 48 | 60 | 09/16/1997 | 53 | Centerline | 5.9 | 23
24940 | 51 | 34 | 22 | 18 | 14 | 9 | 6 | 4 | 40 | 25 | 1018 | 803 | 1 | 568 | 447 | 349 | 217 | 148 | 112 | 103 | 76 | 16180 | 0 | 12 | 18 | 24 | 36 | 48 | 60 | 09/16/1997 | 53 | Centerline | 5.9 | 32
24941 | 51 | 34 | 10 | 7 | 6 | 3 | 2 | 2 | 40 | 25 | 394 | 422 | 1 | 262 | 190 | 141 | 83 | 58 | 45 | 103 | 76 | 6261 | 0 | 12 | 18 | 24 | 36 | 48 | 60 | 09/16/1997 | 63 | Centerline | 5.9 | 17
24942 | 51 | 34 | 15 | 11 | 8 | 5 | 3 | 3 | 40 | 25 | 587 | 600 | 1 | 379 | 281 | 208 | 123 | 85 | 67 | 103 | 76 | 9324 | 0 | 12 | 18 | 24 | 36 | 48 | 60 | 09/16/1997 | 63 | Centerline | 5.9 | 24
24943 | 51 | 34 | 19 | 14 | 10 | 6 | 4 | 3 | 40 | 25 | 746 | 758 | 1 | 481 | 356 | 266 | 157 | 110 | 84 | 103 | 76 | 11854 | 0 | 12 | 18 | 24 | 36 | 48 | 60 | 09/16/1997 | 63 | Centerline | 5.9 | 30
24944 | 51 | 34 | 26 | 19 | 14 | 9 | 6 | 5 | 40 | 25 | 1007 | 1029 | 1 | 657 | 492 | 367 | 217 | 152 | 117 | 103 | 76 | 15993 | 0 | 12 | 18 | 24 | 36 | 48 | 60 | 09/16/1997 | 63 | Centerline | 5.9 | 41
24945 | 51 | 34 | 10 | 7 | 6 | 4 | 2 | 2 | 34 | 27 | 407 | 327 | 1 | 244 | 189 | 150 | 90 | 62 | 45 | 93 | 80 | 6463 | 0 | 12 | 18 | 24 | 36 | 48 | 60 | 09/16/1997 | 23 | Outer Wheel Path | 5.9 | 13
24946 | 51 | 34 | 14 | 11 | 9 | 5 | 4 | 3 | 34 | 27 | 602 | 475 | 1 | 355 | 281 | 219 | 134 | 91 | 64 | 93 | 80 | 9566 | 0 | 12 | 18 | 24 | 36 | 48 | 60 | 09/16/1997 | 23 | Outer Wheel Path | 5.9 | 19
24947 | 51 | 34 | 18 | 14 | 11 | 7 | 5 | 3 | 34 | 27 | 772 | 612 | 1 | 454 | 363 | 283 | 175 | 116 | 85 | 93 | 80 | 12271 | 0 | 12 | 18 | 24 | 36 | 48 | 60 | 09/16/1997 | 23 | Outer Wheel Path | 5.9 | 24
24948 | 51 | 34 | 24 | 19 | 15 | 9 | 6 | 5 | 34 | 27 | 1028 | 827 | 1 | 615 | 495 | 386 | 239 | 160 | 115 | 93 | 80 | 16335 | 0 | 12 | 18 | 24 | 36 | 48 | 60 | 09/16/1997 | 23 | Outer Wheel Path | 5.9 | 33
24949 | 51 | 34 | 9 | 7 | 5 | 3 | 2 | 2 | 34 | 27 | 410 | 294 | 1 | 221 | 173 | 139 | 85 | 59 | 40 | 93 | 80 | 6507 | 0 | 12 | 18 | 24 | 36 | 48 | 60 | 09/16/1997 | 33 | Outer Wheel Path | 5.9 | 12
24950 | 51 | 34 | 13 | 10 | 8 | 5 | 3 | 2 | 34 | 27 | 606 | 425 | 1 | 320 | 257 | 203 | 128 | 85 | 61 | 93 | 80 | 9633 | 0 | 12 | 18 | 24 | 36 | 48 | 60 | 09/16/1997 | 33 | Outer Wheel Path | 5.9 | 17
24951 | 51 | 34 | 16 | 13 | 10 | 6 | 4 | 3 | 34 | 27 | 772 | 548 | 1 | 411 | 330 | 263 | 164 | 110 | 78 | 93 | 80 | 12263 | 0 | 12 | 18 | 24 | 36 | 48 | 60 | 09/16/1997 | 33 | Outer Wheel Path | 5.9 | 22
24952 | 51 | 34 | 22 | 18 | 14 | 9 | 6 | 4 | 34 | 27 | 1030 | 743 | 1 | 559 | 454 | 359 | 226 | 150 | 108 | 93 | 80 | 16367 | 0 | 12 | 18 | 24 | 36 | 48 | 60 | 09/16/1997 | 33 | Outer Wheel Path | 5.9 | 29
25142 | 2 | 35 | 12 | 10 | 8 | 5 | 3 | 3 | 29 | 19 | 549 | 407 | 1 | 310 | 242 | 195 | 124 | 83 | 64 | 84 | 66 | 8724 | 0 | 12 | 18 | 24 | 36 | 48 | 60 | 10/27/1997 | 60 | Centerline | 5.9 | 16
25143 | 2 | 35 | 17 | 13 | 11 | 7 | 5 | 3 | 29 | 19 | 761 | 555 | 1 | 424 | 331 | 268 | 170 | 115 | 87 | 84 | 66 | 12092 | 0 | 12 | 18 | 24 | 36 | 48 | 60 | 10/27/1997 | 60 | Centerline | 5.9 | 22
25144 | 2 | 35 | 22 | 17 | 14 | 9 | 6 | 5 | 29 | 19 | 1021 | 744 | 1 | 564 | 443 | 358 | 226 | 153 | 117 | 84 | 66 | 16228 | 0 | 12 | 18 | 24 | 36 | 48 | 60 | 10/27/1997 | 60 | Centerline | 5.9 | 29
25145 | 2 | 35 | 8 | 7 | 5 | 3 | 2 | 2 | 27 | 20 | 411 | 263 | 1 | 208 | 169 | 137 | 88 | 62 | 47 | 80 | 67 | 6531 | 0 | 12 | 18 | 24 | 36 | 48 | 60 | 10/27/1997 | 20 | Outer Wheel Path | 5.9 | 10
25146 | 2 | 35 | 11 | 9 | 7 | 5 | 3 | 2 | 27 | 20 | 562 | 354 | 1 | 278 | 228 | 185 | 120 | 83 | 62 | 80 | 67 | 8930 | 0 | 12 | 18 | 24 | 36 | 48 | 60 | 10/27/1997 | 20 | Outer Wheel Path | 5.9 | 14
25147 | 2 | 35 | 15 | 12 | 10 | 7 | 4 | 3 | 27 | 20 | 782 | 488 | 1 | 381 | 315 | 255 | 166 | 114 | 86 | 80 | 67 | 12418 | 0 | 12 | 18 | 24 | 36 | 48 | 60 | 10/27/1997 | 20 | Outer Wheel Path | 5.9 | 19
26379 | 16 | 37 | 13 | 11 | 9 | 6 | 4 | 3 | 20 | 11 | 761 | 412 | 1 | 330 | 275 | 226 | 151 | 104 | 78 | 67 | 51 | 12092 | 0 | 12 | 18 | 24 | 36 | 48 | 60 | 12/02/1997 | 35 | Centerline | 5.9 | 16
26380 | 16 | 37 | 18 | 15 | 12 | 8 | 6 | 4 | 20 | 11 | 1042 | 568 | 1 | 452 | 379 | 311 | 208 | 144 | 108 | 67 | 51 | 16558 | 0 | 12 | 18 | 24 | 36 | 48 | 60 | 12/02/1997 | 35 | Centerline | 5.9 | 22
24962 | 51 | 34 | 15 | 12 | 9 | 5 | 3 | 3 | 34 | 27 | 604 | 496 | 1 | 371 | 293 | 227 | 137 | 88 | 69 | 93 | 80 | 9598 | 0 | 12 | 18 | 24 | 36 | 48 | 60 | 09/16/1997 | 63 | Outer Wheel Path | 5.9 | 20
24963 | 51 | 34 | 19 | 15 | 11 | 7 | 4 | 3 | 34 | 27 | 768 | 633 | 1 | 472 | 376 | 291 | 175 | 114 | 88 | 93 | 80 | 12204 | 0 | 12 | 18 | 24 | 36 | 48 | 60 | 09/16/1997 | 63 | Outer Wheel Path | 5.9 | 25
25152 | 2 | 35 | 19 | 15 | 13 | 8 | 6 | 4 | 27 | 20 | 1044 | 611 | 1 | 476 | 393 | 320 | 211 | 147 | 112 | 80 | 67 | 16585 | 0 | 12 | 18 | 24 | 36 | 48 | 60 | 10/27/1997 | 30 | Outer Wheel Path | 5.9 | 24
25153 | 2 | 35 | 8 | 6 | 5 | 3 | 3 | 2 | 27 | 20 | 411 | 255 | 1 | 198 | 158 | 128 | 84 | 63 | 48 | 80 | 67 | 6523 | 0 | 12 | 18 | 24 | 36 | 48 | 60 | 10/27/1997 | 40 | Outer Wheel Path | 5.9 | 10
25154 | 2 | 35 | 11 | 9 | 7 | 5 | 3 | 3 | 27 | 20 | 562 | 343 | 1 | 268 | 219 | 177 | 117 | 88 | 69 | 80 | 67 | 8922 | 0 | 12 | 18 | 24 | 36 | 48 | 60 | 10/27/1997 | 40 | Outer Wheel Path | 5.9 | 14
25155 | 2 | 35 | 15 | 12 | 10 | 6 | 5 | 4 | 27 | 20 | 780 | 480 | 1 | 371 | 304 | 245 | 162 | 119 | 93 | 80 | 67 | 12390 | 0 | 12 | 18 | 24 | 36 | 48 | 60 | 10/27/1997 | 40 | Outer Wheel Path | 5.9 | 19
25156 | 2 | 35 | 20 | 16 | 13 | 9 | 6 | 5 | 27 | 20 | 1040 | 641 | 1 | 498 | 408 | 328 | 217 | 158 | 123 | 80 | 67 | 16530 | 0 | 12 | 18 | 24 | 36 | 48 | 60 | 10/27/1997 | 40 | Outer Wheel Path | 5.9 | 25
25157 | 2 | 35 | 8 | 7 | 5 | 3 | 2 | 2 | 27 | 20 | 408 | 274 | 1 | 209 | 171 | 135 | 86 | 60 | 48 | 80 | 67 | 6487 | 0 | 12 | 18 | 24 | 36 | 48 | 60 | 10/27/1997 | 50 | Outer Wheel Path | 5.9 | 11
25158 | 2 | 35 | 11 | 9 | 7 | 5 | 3 | 3 | 27 | 20 | 556 | 372 | 1 | 284 | 233 | 185 | 120 | 85 | 68 | 80 | 67 | 8839 | 0 | 12 | 18 | 24 | 36 | 48 | 60 | 10/27/1997 | 50 | Outer Wheel Path | 5.9 | 15
25159 | 2 | 35 | 15 | 13 | 10 | 7 | 5 | 4 | 27 | 20 | 776 | 513 | 1 | 392 | 322 | 257 | 166 | 115 | 91 | 80 | 67 | 12323 | 0 | 12 | 18 | 24 | 36 | 48 | 60 | 10/27/1997 | 50 | Outer Wheel Path | 5.9 | 20
25160 | 2 | 35 | 21 | 17 | 14 | 9 | 6 | 5 | 27 | 20 | 1037 | 687 | 1 | 524 | 432 | 346 | 223 | 155 | 122 | 80 | 67 | 16482 | 0 | 12 | 18 | 24 | 36 | 48 | 60 | 10/27/1997 | 50 | Outer Wheel Path | 5.9 | 27
25161 | 2 | 35 | 9 | 7 | 6 | 4 | 3 | 2 | 27 | 20 | 415 | 294 | 1 | 232 | 184 | 147 | 92 | 65 | 48 | 80 | 67 | 6598 | 0 | 12 | 18 | 24 | 36 | 48 | 60 | 10/27/1997 | 60 | Outer Wheel Path | 5.9 | 12
25162 | 2 | 35 | 12 | 10 | 8 | 5 | 3 | 3 | 27 | 20 | 562 | 399 | 1 | 310 | 252 | 199 | 126 | 88 | 68 | 80 | 67 | 8926 | 0 | 12 | 18 | 24 | 36 | 48 | 60 | 10/27/1997 | 60 | Outer Wheel Path | 5.9 | 16
25163 | 2 | 35 | 17 | 14 | 11 | 7 | 5 | 4 | 27 | 20 | 783 | 548 | 1 | 432 | 349 | 278 | 176 | 123 | 93 | 80 | 67 | 12442 | 0 | 12 | 18 | 24 | 36 | 48 | 60 | 10/27/1997 | 60 | Outer Wheel Path | 5.9 | 22
25164 | 2 | 35 | 23 | 18 | 15 | 9 | 6 | 5 | 27 | 20 | 1042 | 732 | 1 | 574 | 467 | 372 | 236 | 162 | 124 | 80 | 67 | 16550 | 0 | 12 | 18 | 24 | 36 | 48 | 60 | 10/27/1997 | 60 | Outer Wheel Path | 5.9 | 29
25165 | 3 | 35 | 9 | 7 | 6 | 4 | 2 | 2 | 30 | 20 | 407 | 283 | 1 | 218 | 179 | 144 | 92 | 62 | 47 | 85 | 67 | 6471 | 0 | 12 | 18 | 24 | 36 | 48 | 60 | 10/27/1997 | 25 | Centerline | 5.9 | 11
25166 | 3 | 35 | 11 | 9 | 8 | 5 | 3 | 2 | 30 | 20 | 550 | 378 | 1 | 292 | 241 | 194 | 124 | 85 | 62 | 85 | 67 | 8736 | 0 | 12 | 18 | 24 | 36 | 48 | 60 | 10/27/1997 | 25 | Centerline | 5.9 | 15
25167 | 3 | 35 | 16 | 13 | 10 | 7 | 5 | 3 | 30 | 20 | 760 | 515 | 1 | 397 | 328 | 265 | 170 | 117 | 86 | 85 | 67 | 12073 | 0 | 12 | 18 | 24 | 36 | 48 | 60 | 10/27/1997 | 25 | Centerline | 5.9 | 20
25168 | 3 | 35 | 21 | 17 | 14 | 9 | 6 | 5 | 30 | 20 | 1024 | 689 | 1 | 527 | 437 | 353 | 229 | 155 | 116 | 85 | 67 | 16275 | 0 | 12 | 18 | 24 | 36 | 48 | 60 | 10/27/1997 | 25 | Centerline | 5.9 | 27
25169 | 3 | 35 | 8 | 7 | 5 | 4 | 3 | 2 | 30 | 20 | 409 | 267 | 1 | 211 | 172 | 139 | 91 | 64 | 50 | 85 | 67 | 6499 | 0 | 12 | 18 | 24 | 36 | 48 | 60 | 10/27/1997 | 35 | Centerline | 5.9 | 11
25170 | 3 | 35 | 11 | 9 | 7 | 5 | 3 | 3 | 30 | 20 | 549 | 364 | 1 | 281 | 232 | 188 | 125 | 87 | 67 | 85 | 67 | 8720 | 0 | 12 | 18 | 24 | 36 | 48 | 60 | 10/27/1997 | 35 | Centerline | 5.9 | 14
25171 | 3 | 35 | 15 | 12 | 10 | 7 | 5 | 4 | 30 | 20 | 760 | 494 | 1 | 381 | 314 | 255 | 169 | 119 | 92 | 85 | 67 | 12077 | 0 | 12 | 18 | 24 | 36 | 48 | 60 | 10/27/1997 | 35 | Centerline | 5.9 | 19
25172 | 3 | 35 | 20 | 17 | 13 | 9 | 6 | 5 | 30 | 20 | 1020 | 660 | 1 | 509 | 420 | 341 | 226 | 158 | 121 | 85 | 67 | 16204 | 0 | 12 | 18 | 24 | 36 | 48 | 60 | 10/27/1997 | 35 | Centerline | 5.9 | 26
25173 | 3 | 35 | 9 | 7 | 6 | 4 | 2 | 2 | 30 | 20 | 405 | 293 | 1 | 226 | 181 | 146 | 92 | 60 | 45 | 85 | 67 | 6436 | 0 | 12 | 18 | 24 | 36 | 48 | 60 | 10/27/1997 | 45 | Centerline | 5.9 | 12
25174 | 3 | 35 | 12 | 10 | 8 | 5 | 3 | 2 | 30 | 20 | 551 | 388 | 1 | 302 | 246 | 198 | 125 | 83 | 60 | 85 | 67 | 8755 | 0 | 12 | 18 | 24 | 36 | 48 | 60 | 10/27/1997 | 45 | Centerline | 5.9 | 15
25175 | 3 | 35 | 16 | 13 | 11 | 7 | 4 | 3 | 30 | 20 | 759 | 529 | 1 | 411 | 336 | 270 | 172 | 114 | 84 | 85 | 67 | 12053 | 0 | 12 | 18 | 24 | 36 | 48 | 60 | 10/27/1997 | 45 | Centerline | 5.9 | 21
25176 | 3 | 35 | 22 | 18 | 14 | 9 | 6 | 4 | 30 | 20 | 1024 | 709 | 1 | 550 | 450 | 363 | 232 | 153 | 113 | 85 | 67 | 16264 | 0 | 12 | 18 | 24 | 36 | 48 | 60 | 10/27/1997 | 45 | Centerline | 5.9 | 28
25177 | 3 | 35 | 9 | 7 | 6 | 4 | 2 | 2 | 30 | 20 | 404 | 296 | 1 | 231 | 185 | 151 | 94 | 63 | 45 | 85 | 67 | 6424 | 0 | 12 | 18 | 24 | 36 | 48 | 60 | 10/27/1997 | 55 | Centerline | 5.9 | 12
25178 | 3 | 35 | 12 | 10 | 8 | 5 | 3 | 2 | 30 | 20 | 551 | 396 | 1 | 308 | 253 | 201 | 127 | 83 | 61 | 85 | 67 | 8751 | 0 | 12 | 18 | 24 | 36 | 48 | 60 | 10/27/1997 | 55 | Centerline | 5.9 | 16
25179 | 3 | 35 | 17 | 14 | 11 | 7 | 5 | 3 | 30 | 20 | 757 | 545 | 1 | 421 | 347 | 278 | 176 | 117 | 86 | 85 | 67 | 12029 | 0 | 12 | 18 | 24 | 36 | 48 | 60 | 10/27/1997 | 55 | Centerline | 5.9 | 21
25180 | 3 | 35 | 22 | 18 | 15 | 9 | 6 | 5 | 30 | 20 | 1024 | 734 | 1 | 568 | 468 | 376 | 239 | 159 | 115 | 85 | 67 | 16264 | 0 | 12 | 18 | 24 | 36 | 48 | 60 | 10/27/1997 | 55 | Centerline | 5.9 | 29
25181 | 3 | 35 | 9 | 7 | 6 | 4 | 2 | 2 | 30 | 20 | 402 | 318 | 1 | 236 | 187 | 148 | 92 | 61 | 44 | 85 | 67 | 6384 | 0 | 12 | 18 | 24 | 36 | 48 | 60 | 10/27/1997 | 65 | Centerline | 5.9 | 13
25182 | 3 | 35 | 12 | 10 | 8 | 5 | 3 | 2 | 30 | 20 | 548 | 424 | 1 | 317 | 255 | 202 | 124 | 82 | 59 | 85 | 67 | 8704 | 0 | 12 | 18 | 24 | 36 | 48 | 60 | 10/27/1997 | 65 | Centerline | 5.9 | 17
25183 | 3 | 35 | 17 | 14 | 11 | 7 | 4 | 3 | 30 | 20 | 759 | 580 | 1 | 430 | 350 | 277 | 174 | 114 | 84 | 85 | 67 | 12057 | 0 | 12 | 18 | 24 | 36 | 48 | 60 | 10/27/1997 | 65 | Centerline | 5.9 | 23
25184 | 3 | 35 | 23 | 19 | 15 | 9 | 6 | 4 | 30 | 20 | 1025 | 778 | 1 | 579 | 472 | 375 | 237 | 156 | 113 | 85 | 67 | 16279 | 0 | 12 | 18 | 24 | 36 | 48 | 60 | 10/27/1997 | 65 | Centerline | 5.9 | 31
25185 | 3 | 35 | 8 | 7 | 5 | 3 | 2 | 2 | 29 | 21 | 413 | 269 | 1 | 210 | 169 | 134 | 85 | 58 | 44 | 84 | 70 | 6559 | 0 | 12 | 18 | 24 | 36 | 48 | 60 | 10/27/1997 | 25 | Outer Wheel Path | 5.9 | 11
25186 | 3 | 35 | 11 | 9 | 7 | 5 | 3 | 2 | 29 | 21 | 557 | 361 | 1 | 280 | 228 | 182 | 116 | 79 | 59 | 84 | 70 | 8855 | 0 | 12 | 18 | 24 | 36 | 48 | 60 | 10/27/1997 | 25 | Outer Wheel Path | 5.9 | 14
25187 | 3 | 35 | 15 | 12 | 10 | 6 | 4 | 3 | 29 | 21 | 777 | 497 | 1 | 388 | 317 | 254 | 163 | 110 | 82 | 84 | 70 | 12339 | 0 | 12 | 18 | 24 | 36 | 48 | 60 | 10/27/1997 | 25 | Outer Wheel Path | 5.9 | 20
25188 | 3 | 35 | 20 | 17 | 13 | 9 | 6 | 4 | 29 | 21 | 1039 | 666 | 1 | 519 | 425 | 342 | 221 | 149 | 111 | 84 | 70 | 16510 | 0 | 12 | 18 | 24 | 36 | 48 | 60 | 10/27/1997 | 25 | Outer Wheel Path | 5.9 | 26
25644 | 23 | 35 | 23 | 19 | 16 | 10 | 7 | 5 | 21 | 17 | 1023 | 716 | 1 | 578 | 488 | 402 | 263 | 179 | 133 | 70 | 62 | 16256 | 0 | 12 | 18 | 24 | 36 | 48 | 60 | 10/27/1997 | 65 | Centerline | 5.9 | 28
25645 | 23 | 35 | 12 | 9 | 7 | 4 | 3 | 2 | 31 | 18 | 397 | 392 | 1 | 296 | 232 | 183 | 107 | 70 | 51 | 87 | 64 | 6300 | 0 | 12 | 18 | 24 | 36 | 48 | 60 | 10/27/1997 | 25 | Outer Wheel Path | 5.9 | 15
25646 | 23 | 35 | 15 | 12 | 10 | 6 | 4 | 3 | 31 | 18 | 536 | 519 | 1 | 390 | 311 | 243 | 144 | 93 | 67 | 87 | 64 | 8521 | 0 | 12 | 18 | 24 | 36 | 48 | 60 | 10/27/1997 | 25 | Outer Wheel Path | 5.9 | 20
25647 | 23 | 35 | 21 | 17 | 13 | 8 | 5 | 4 | 31 | 18 | 758 | 706 | 1 | 536 | 430 | 339 | 205 | 134 | 97 | 87 | 64 | 12045 | 0 | 12 | 18 | 24 | 36 | 48 | 60 | 10/27/1997 | 25 | Outer Wheel Path | 5.9 | 28
25648 | 23 | 35 | 27 | 22 | 18 | 11 | 7 | 5 | 31 | 18 | 1012 | 925 | 1 | 697 | 564 | 446 | 273 | 180 | 131 | 87 | 64 | 16073 | 0 | 12 | 18 | 24 | 36 | 48 | 60 | 10/27/1997 | 25 | Outer Wheel Path | 5.9 | 36
25649 | 23 | 35 | 13 | 10 | 7 | 4 | 2 | 2 | 31 | 18 | 395 | 478 | 1 | 326 | 242 | 177 | 99 | 62 | 47 | 87 | 64 | 6269 | 0 | 12 | 18 | 24 | 36 | 48 | 60 | 10/27/1997 | 35 | Outer Wheel Path | 5.9 | 19
34532 | 15 | 48 | 20 | 17 | 14 | 10 | 7 | 5 | 25 | 15 | 1000 | 623 | 1 | 512 | 436 | 366 | 245 | 175 | 124 | 77 | 58 | 15894 | 0 | 12 | 18 | 24 | 36 | 48 | 60 | 10/28/1998 | 45 | Centerline | 5.9 | 25
34533 | 15 | 48 | 8 | 7 | 6 | 4 | 2 | 2 | 25 | 15 | 424 | 257 | 1 | 207 | 173 | 143 | 92 | 62 | 42 | 76 | 59 | 6733 | 0 | 12 | 18 | 24 | 36 | 48 | 60 | 10/28/1998 | 56 | Centerline | 5.9 | 10
34534 | 15 | 48 | 11 | 10 | 8 | 5 | 4 | 2 | 25 | 15 | 593 | 360 | 1 | 291 | 245 | 203 | 130 | 89 | 62 | 76 | 59 | 9419 | 0 | 12 | 18 | 24 | 36 | 48 | 60 | 10/28/1998 | 56 | Centerline | 5.9 | 14
34535 | 15 | 48 | 15 | 13 | 10 | 7 | 5 | 3 | 25 | 15 | 764 | 472 | 1 | 381 | 321 | 266 | 172 | 118 | 81 | 76 | 59 | 12132 | 0 | 12 | 18 | 24 | 36 | 48 | 60 | 10/28/1998 | 56 | Centerline | 5.9 | 19
34939 | 37 | 48 | 15 | 12 | 10 | 6 | 5 | 4 | 30 | 21 | 732 | 520 | 1 | 387 | 314 | 253 | 162 | 117 | 89 | 85 | 69 | 11628 | 0 | 12 | 18 | 24 | 36 | 48 | 60 | 10/28/1998 | 33 | Outer Wheel Path | 5.9 | 20
34940 | 37 | 48 | 21 | 17 | 14 | 9 | 6 | 5 | 30 | 21 | 1013 | 715 | 1 | 536 | 434 | 348 | 222 | 155 | 117 | 85 | 69 | 16097 | 0 | 12 | 18 | 24 | 36 | 48 | 60 | 10/28/1998 | 33 | Outer Wheel Path | 5.9 | 28
25210 | 4 | 35 | 9 | 7 | 6 | 4 | 3 | 2 | 29 | 20 | 548 | 282 | 1 | 223 | 188 | 156 | 106 | 74 | 56 | 84 | 68 | 8704 | 0 | 12 | 18 | 24 | 36 | 48 | 60 | 10/27/1997 | 25 | Centerline | 5.9 | 11
25211 | 4 | 35 | 12 | 10 | 8 | 6 | 4 | 3 | 29 | 20 | 764 | 384 | 1 | 306 | 258 | 214 | 146 | 103 | 77 | 84 | 68 | 12136 | 0 | 12 | 18 | 24 | 36 | 48 | 60 | 10/27/1997 | 25 | Centerline | 5.9 | 15
25659 | 23 | 35 | 19 | 16 | 12 | 8 | 5 | 4 | 31 | 18 | 758 | 647 | 1 | 495 | 394 | 314 | 192 | 127 | 93 | 87 | 64 | 12049 | 0 | 12 | 18 | 24 | 36 | 48 | 60 | 10/27/1997 | 55 | Outer Wheel Path | 5.9 | 25
25660 | 23 | 35 | 25 | 20 | 16 | 10 | 7 | 5 | 31 | 18 | 1019 | 830 | 1 | 644 | 516 | 413 | 256 | 171 | 126 | 87 | 64 | 16188 | 0 | 12 | 18 | 24 | 36 | 48 | 60 | 10/27/1997 | 55 | Outer Wheel Path | 5.9 | 33
34490 | 14 | 48 | 11 | 9 | 8 | 5 | 3 | 2 | 26 | 16 | 598 | 337 | 1 | 275 | 234 | 194 | 127 | 89 | 63 | 79 | 60 | 9498 | 0 | 12 | 18 | 24 | 36 | 48 | 60 | 10/28/1998 | 45 | Centerline | 5.9 | 13
34491 | 14 | 48 | 14 | 12 | 10 | 7 | 5 | 3 | 26 | 16 | 764 | 443 | 1 | 360 | 306 | 255 | 168 | 118 | 84 | 79 | 60 | 12132 | 0 | 12 | 18 | 24 | 36 | 48 | 60 | 10/28/1998 | 45 | Centerline | 5.9 | 17
34492 | 14 | 48 | 19 | 16 | 13 | 9 | 6 | 4 | 26 | 16 | 1006 | 592 | 1 | 482 | 410 | 343 | 226 | 159 | 114 | 79 | 60 | 15985 | 0 | 12 | 18 | 24 | 36 | 48 | 60 | 10/28/1998 | 45 | Centerline | 5.9 | 23
34493 | 14 | 48 | 8 | 7 | 5 | 3 | 2 | 2 | 28 | 15 | 424 | 237 | 1 | 196 | 166 | 137 | 87 | 60 | 41 | 82 | 59 | 6733 | 0 | 12 | 18 | 24 | 36 | 48 | 60 | 10/28/1998 | 55 | Centerline | 5.9 | 9
34494 | 14 | 48 | 11 | 9 | 8 | 5 | 3 | 2 | 28 | 15 | 595 | 337 | 1 | 279 | 236 | 195 | 124 | 85 | 59 | 82 | 59 | 9451 | 0 | 12 | 18 | 24 | 36 | 48 | 60 | 10/28/1998 | 55 | Centerline | 5.9 | 13
34495 | 14 | 48 | 14 | 12 | 10 | 6 | 4 | 3 | 28 | 15 | 763 | 442 | 1 | 364 | 309 | 256 | 163 | 114 | 78 | 82 | 59 | 12128 | 0 | 12 | 18 | 24 | 36 | 48 | 60 | 10/28/1998 | 55 | Centerline | 5.9 | 17
34496 | 14 | 48 | 19 | 16 | 14 | 9 | 6 | 4 | 28 | 15 | 1001 | 591 | 1 | 487 | 414 | 344 | 221 | 154 | 108 | 82 | 59 | 15906 | 0 | 12 | 18 | 24 | 36 | 48 | 60 | 10/28/1998 | 55 | Centerline | 5.9 | 23
34497 | 14 | 48 | 8 | 6 | 5 | 3 | 2 | 2 | 30 | 19 | 416 | 274 | 1 | 208 | 164 | 130 | 82 | 61 | 46 | 85 | 66 | 6602 | 0 | 12 | 18 | 24 | 36 | 48 | 60 | 10/28/1998 | 15 | Outer Wheel Path | 5.9 | 11
34498 | 14 | 48 | 12 | 9 | 7 | 5 | 3 | 3 | 30 | 19 | 582 | 386 | 1 | 294 | 233 | 184 | 117 | 86 | 66 | 85 | 66 | 9240 | 0 | 12 | 18 | 24 | 36 | 48 | 60 | 10/28/1998 | 15 | Outer Wheel Path | 5.9 | 15
34499 | 14 | 48 | 15 | 12 | 10 | 6 | 4 | 3 | 30 | 19 | 746 | 505 | 1 | 385 | 305 | 242 | 155 | 114 | 86 | 85 | 66 | 11846 | 0 | 12 | 18 | 24 | 36 | 48 | 60 | 10/28/1998 | 15 | Outer Wheel Path | 5.9 | 20
34500 | 14 | 48 | 21 | 16 | 13 | 8 | 6 | 5 | 30 | 19 | 988 | 686 | 1 | 524 | 414 | 327 | 209 | 154 | 117 | 85 | 66 | 15692 | 0 | 12 | 18 | 24 | 36 | 48 | 60 | 10/28/1998 | 15 | Outer Wheel Path | 5.9 | 27
34501 | 14 | 48 | 7 | 6 | 5 | 3 | 3 | 2 | 30 | 19 | 420 | 234 | 1 | 188 | 157 | 128 | 87 | 64 | 48 | 85 | 65 | 6670 | 0 | 12 | 18 | 24 | 36 | 48 | 60 | 10/28/1998 | 25 | Outer Wheel Path | 5.9 | 9
34502 | 14 | 48 | 10 | 9 | 7 | 5 | 4 | 3 | 30 | 19 | 587 | 330 | 1 | 263 | 221 | 181 | 123 | 91 | 69 | 85 | 65 | 9331 | 0 | 12 | 18 | 24 | 36 | 48 | 60 | 10/28/1998 | 25 | Outer Wheel Path | 5.9 | 13
34503 | 14 | 48 | 14 | 11 | 9 | 6 | 5 | 4 | 30 | 19 | 753 | 433 | 1 | 345 | 291 | 239 | 161 | 120 | 90 | 85 | 65 | 11969 | 0 | 12 | 18 | 24 | 36 | 48 | 60 | 10/28/1998 | 25 | Outer Wheel Path | 5.9 | 17
34504 | 14 | 48 | 18 | 15 | 13 | 9 | 6 | 5 | 30 | 19 | 988 | 582 | 1 | 464 | 391 | 323 | 218 | 161 | 122 | 85 | 65 | 15703 | 0 | 12 | 18 | 24 | 36 | 48 | 60 | 10/28/1998 | 25 | Outer Wheel Path | 5.9 | 23
34505 | 14 | 48 | 8 | 6 | 5 | 3 | 2 | 2 | 30 | 19 | 415 | 241 | 1 | 193 | 159 | 127 | 83 | 62 | 45 | 85 | 65 | 6598 | 0 | 12 | 18 | 24 | 36 | 48 | 60 | 10/28/1998 | 35 | Outer Wheel Path | 5.9 | 10
34506 | 14 | 48 | 11 | 9 | 7 | 5 | 3 | 2 | 30 | 19 | 586 | 343 | 1 | 272 | 225 | 183 | 120 | 86 | 63 | 85 | 65 | 9316 | 0 | 12 | 18 | 24 | 36 | 48 | 60 | 10/28/1998 | 35 | Outer Wheel Path | 5.9 | 13
34507 | 14 | 48 | 14 | 12 | 10 | 6 | 5 | 3 | 30 | 19 | 753 | 451 | 1 | 357 | 296 | 242 | 159 | 114 | 83 | 85 | 65 | 11961 | 0 | 12 | 18 | 24 | 36 | 48 | 60 | 10/28/1998 | 35 | Outer Wheel Path | 5.9 | 18
34508 | 14 | 48 | 19 | 16 | 13 | 9 | 6 | 4 | 30 | 19 | 986 | 610 | 1 | 484 | 403 | 330 | 217 | 154 | 114 | 85 | 65 | 15668 | 0 | 12 | 18 | 24 | 36 | 48 | 60 | 10/28/1998 | 35 | Outer Wheel Path | 5.9 | 24
34509 | 14 | 48 | 7 | 6 | 5 | 3 | 2 | 2 | 30 | 19 | 421 | 239 | 1 | 181 | 147 | 120 | 79 | 58 | 44 | 85 | 65 | 6690 | 0 | 12 | 18 | 24 | 36 | 48 | 60 | 10/28/1998 | 45 | Outer Wheel Path | 5.9 | 9
34510 | 14 | 48 | 10 | 8 | 7 | 4 | 3 | 2 | 30 | 19 | 589 | 338 | 1 | 257 | 210 | 171 | 112 | 81 | 61 | 85 | 65 | 9355 | 0 | 12 | 18 | 24 | 36 | 48 | 60 | 10/28/1998 | 45 | Outer Wheel Path | 5.9 | 13
34511 | 14 | 48 | 13 | 11 | 9 | 6 | 4 | 3 | 30 | 19 | 750 | 441 | 1 | 335 | 275 | 225 | 148 | 107 | 79 | 85 | 65 | 11914 | 0 | 12 | 18 | 24 | 36 | 48 | 60 | 10/28/1998 | 45 | Outer Wheel Path | 5.9 | 17
34512 | 14 | 48 | 18 | 15 | 12 | 8 | 6 | 4 | 30 | 19 | 983 | 594 | 1 | 455 | 375 | 306 | 201 | 144 | 107 | 85 | 65 | 15616 | 0 | 12 | 18 | 24 | 36 | 48 | 60 | 10/28/1998 | 45 | Outer Wheel Path | 5.9 | 23
34513 | 14 | 48 | 7 | 6 | 4 | 3 | 2 | 1 | 29 | 18 | 416 | 217 | 1 | 168 | 141 | 114 | 73 | 51 | 36 | 83 | 64 | 6614 | 0 | 12 | 18 | 24 | 36 | 48 | 60 | 10/28/1998 | 55 | Outer Wheel Path | 5.9 | 9
34514 | 14 | 48 | 9 | 8 | 6 | 4 | 3 | 2 | 29 | 18 | 589 | 313 | 1 | 241 | 202 | 163 | 105 | 73 | 53 | 83 | 64 | 9363 | 0 | 12 | 18 | 24 | 36 | 48 | 60 | 10/28/1998 | 55 | Outer Wheel Path | 5.9 | 12
34515 | 14 | 48 | 12 | 10 | 8 | 5 | 4 | 3 | 29 | 18 | 754 | 410 | 1 | 317 | 265 | 215 | 138 | 97 | 70 | 83 | 64 | 11977 | 0 | 12 | 18 | 24 | 36 | 48 | 60 | 10/28/1998 | 55 | Outer Wheel Path | 5.9 | 16
34516 | 14 | 48 | 17 | 14 | 12 | 7 | 5 | 4 | 29 | 18 | 984 | 557 | 1 | 431 | 361 | 294 | 190 | 134 | 97 | 83 | 64 | 15628 | 0 | 12 | 18 | 24 | 36 | 48 | 60 | 10/28/1998 | 55 | Outer Wheel Path | 5.9 | 22
34517 | 15 | 48 | 7 | 6 | 5 | 3 | 2 | 2 | 26 | 15 | 428 | 223 | 1 | 178 | 151 | 124 | 82 | 58 | 42 | 79 | 59 | 6805 | 0 | 12 | 18 | 24 | 36 | 48 | 60 | 10/28/1998 | 15 | Centerline | 5.9 | 9
34518 | 15 | 48 | 10 | 8 | 7 | 5 | 3 | 2 | 26 | 15 | 598 | 308 | 1 | 248 | 210 | 173 | 115 | 81 | 59 | 79 | 59 | 9502 | 0 | 12 | 18 | 24 | 36 | 48 | 60 | 10/28/1998 | 15 | Centerline | 5.9 | 12
34519 | 15 | 48 | 13 | 11 | 9 | 6 | 4 | 3 | 26 | 15 | 769 | 405 | 1 | 325 | 275 | 228 | 151 | 108 | 79 | 79 | 59 | 12220 | 0 | 12 | 18 | 24 | 36 | 48 | 60 | 10/28/1998 | 15 | Centerline | 5.9 | 16
34520 | 15 | 48 | 17 | 15 | 12 | 8 | 6 | 4 | 26 | 15 | 1013 | 544 | 1 | 438 | 371 | 307 | 204 | 146 | 107 | 79 | 59 | 16101 | 0 | 12 | 18 | 24 | 36 | 48 | 60 | 10/28/1998 | 15 | Centerline | 5.9 | 21
34521 | 15 | 48 | 7 | 6 | 5 | 3 | 2 | 2 | 26 | 15 | 426 | 226 | 1 | 182 | 155 | 127 | 83 | 59 | 43 | 78 | 58 | 6761 | 0 | 12 | 18 | 24 | 36 | 48 | 60 | 10/28/1998 | 25 | Centerline | 5.9 | 9
34522 | 15 | 48 | 10 | 9 | 7 | 5 | 3 | 2 | 26 | 15 | 598 | 315 | 1 | 256 | 218 | 179 | 118 | 84 | 61 | 78 | 58 | 9498 | 0 | 12 | 18 | 24 | 36 | 48 | 60 | 10/28/1998 | 25 | Centerline | 5.9 | 12
34523 | 15 | 48 | 13 | 11 | 9 | 6 | 4 | 3 | 26 | 15 | 765 | 412 | 1 | 333 | 285 | 234 | 154 | 111 | 80 | 78 | 58 | 12148 | 0 | 12 | 18 | 24 | 36 | 48 | 60 | 10/28/1998 | 25 | Centerline | 5.9 | 16
34524 | 15 | 48 | 18 | 15 | 12 | 8 | 6 | 4 | 26 | 15 | 1013 | 553 | 1 | 449 | 380 | 314 | 208 | 150 | 108 | 78 | 58 | 16089 | 0 | 12 | 18 | 24 | 36 | 48 | 60 | 10/28/1998 | 25 | Centerline | 5.9 | 22
34525 | 15 | 48 | 8 | 7 | 6 | 4 | 3 | 2 | 25 | 15 | 428 | 248 | 1 | 205 | 175 | 146 | 94 | 68 | 50 | 77 | 58 | 6805 | 0 | 12 | 18 | 24 | 36 | 48 | 60 | 10/28/1998 | 35 | Centerline | 5.9 | 10
34526 | 15 | 48 | 11 | 10 | 8 | 5 | 4 | 3 | 25 | 15 | 596 | 347 | 1 | 287 | 245 | 205 | 134 | 95 | 69 | 77 | 58 | 9471 | 0 | 12 | 18 | 24 | 36 | 48 | 60 | 10/28/1998 | 35 | Centerline | 5.9 | 14
34527 | 15 | 48 | 15 | 13 | 11 | 7 | 5 | 4 | 25 | 15 | 757 | 456 | 1 | 376 | 320 | 268 | 176 | 127 | 91 | 77 | 58 | 12033 | 0 | 12 | 18 | 24 | 36 | 48 | 60 | 10/28/1998 | 35 | Centerline | 5.9 | 18
34528 | 15 | 48 | 20 | 17 | 14 | 9 | 7 | 5 | 25 | 15 | 1016 | 613 | 1 | 507 | 431 | 361 | 236 | 172 | 124 | 77 | 58 | 16144 | 0 | 12 | 18 | 24 | 36 | 48 | 60 | 10/28/1998 | 35 | Centerline | 5.9 | 24
34529 | 15 | 48 | 8 | 7 | 6 | 4 | 3 | 2 | 25 | 15 | 424 | 252 | 1 | 205 | 175 | 147 | 98 | 67 | 47 | 77 | 58 | 6733 | 0 | 12 | 18 | 24 | 36 | 48 | 60 | 10/28/1998 | 45 | Centerline | 5.9 | 10
34530 | 15 | 48 | 11 | 10 | 8 | 5 | 4 | 3 | 25 | 15 | 595 | 352 | 1 | 288 | 246 | 207 | 138 | 96 | 68 | 77 | 58 | 9451 | 0 | 12 | 18 | 24 | 36 | 48 | 60 | 10/28/1998 | 45 | Centerline | 5.9 | 14
34531 | 15 | 48 | 15 | 13 | 11 | 7 | 5 | 4 | 25 | 15 | 764 | 463 | 1 | 377 | 323 | 271 | 181 | 126 | 90 | 77 | 58 | 12132 | 0 | 12 | 18 | 24 | 36 | 48 | 60 | 10/28/1998 | 45 | Centerline | 5.9 | 18
33075 | 54 | 46 | 25 | 16 | 13 | 9 | 6 | 4 | 20 | 15 | 739 | 754 | 1 | 647 | 416 | 339 | 221 | 149 | 105 | 68 | 59 | 11735 | 0 | 12 | 18 | 24 | 36 | 48 | 60 | 05/06/1998 | 63 | Outer Wheel Path | 5.9 | 30
33076 | 54 | 46 | 34 | 22 | 18 | 12 | 8 | 6 | 20 | 15 | 991 | 999 | 1 | 855 | 549 | 449 | 293 | 198 | 141 | 68 | 59 | 15743 | 0 | 12 | 18 | 24 | 36 | 48 | 60 | 05/06/1998 | 63 | Outer Wheel Path | 5.9 | 39
33077 | 55 | 46 | 9 | 7 | 5 | 3 | 2 | 2 | 25 | 17 | 361 | 330 | 1 | 238 | 181 | 137 | 81 | 53 | 41 | 76 | 63 | 5740 | 0 | 12 | 18 | 24 | 36 | 48 | 60 | 05/06/1998 | 23 | Centerline | 5.9 | 13
33078 | 55 | 46 | 15 | 11 | 9 | 5 | 3 | 2 | 25 | 17 | 558 | 514 | 1 | 374 | 288 | 218 | 127 | 84 | 61 | 76 | 63 | 8871 | 0 | 12 | 18 | 24 | 36 | 48 | 60 | 05/06/1998 | 23 | Centerline | 5.9 | 20
33079 | 55 | 46 | 20 | 15 | 12 | 7 | 4 | 3 | 25 | 17 | 744 | 686 | 1 | 502 | 389 | 296 | 174 | 114 | 84 | 76 | 63 | 11822 | 0 | 12 | 18 | 24 | 36 | 48 | 60 | 05/06/1998 | 23 | Centerline | 5.9 | 27
33080 | 55 | 46 | 27 | 21 | 16 | 9 | 6 | 4 | 25 | 17 | 1001 | 908 | 1 | 673 | 526 | 404 | 238 | 155 | 113 | 76 | 63 | 15906 | 0 | 12 | 18 | 24 | 36 | 48 | 60 | 05/06/1998 | 23 | Centerline | 5.9 | 36
34597 | 17 | 48 | 7 | 6 | 5 | 3 | 2 | 2 | 27 | 16 | 420 | 218 | 1 | 173 | 144 | 120 | 78 | 57 | 43 | 81 | 60 | 6678 | 0 | 12 | 18 | 24 | 36 | 48 | 60 | 10/28/1998 | 25 | Centerline | 5.9 | 9
34598 | 17 | 48 | 10 | 8 | 7 | 4 | 3 | 2 | 27 | 16 | 592 | 307 | 1 | 244 | 204 | 169 | 111 | 82 | 61 | 81 | 60 | 9399 | 0 | 12 | 18 | 24 | 36 | 48 | 60 | 10/28/1998 | 25 | Centerline | 5.9 | 12
34944 | 37 | 48 | 23 | 19 | 15 | 10 | 7 | 5 | 31 | 21 | 981 | 780 | 1 | 592 | 480 | 387 | 241 | 175 | 129 | 88 | 69 | 15588 | 0 | 12 | 18 | 24 | 36 | 48 | 60 | 10/28/1998 | 43 | Outer Wheel Path | 5.9 | 31
34945 | 37 | 48 | 9 | 7 | 6 | 4 | 3 | 2 | 30 | 21 | 414 | 299 | 1 | 225 | 182 | 146 | 93 | 69 | 53 | 86 | 69 | 6571 | 0 | 12 | 18 | 24 | 36 | 48 | 60 | 10/28/1998 | 53 | Outer Wheel Path | 5.9 | 12
34946 | 37 | 48 | 13 | 10 | 8 | 5 | 4 | 3 | 30 | 21 | 584 | 425 | 1 | 321 | 260 | 210 | 133 | 98 | 75 | 86 | 69 | 9272 | 0 | 12 | 18 | 24 | 36 | 48 | 60 | 10/28/1998 | 53 | Outer Wheel Path | 5.9 | 17
33086 | 55 | 46 | 14 | 11 | 8 | 5 | 3 | 2 | 25 | 17 | 559 | 474 | 1 | 351 | 273 | 209 | 125 | 83 | 59 | 76 | 63 | 8875 | 0 | 12 | 18 | 24 | 36 | 48 | 60 | 05/06/1998 | 44 | Centerline | 5.9 | 19
33087 | 55 | 46 | 18 | 14 | 11 | 7 | 4 | 3 | 25 | 17 | 730 | 628 | 1 | 466 | 366 | 280 | 169 | 112 | 80 | 76 | 63 | 11600 | 0 | 12 | 18 | 24 | 36 | 48 | 60 | 05/06/1998 | 44 | Centerline | 5.9 | 25
33088 | 55 | 46 | 24 | 19 | 15 | 9 | 6 | 4 | 25 | 17 | 975 | 824 | 1 | 620 | 491 | 380 | 231 | 152 | 111 | 76 | 63 | 15489 | 0 | 12 | 18 | 24 | 36 | 48 | 60 | 05/06/1998 | 44 | Centerline | 5.9 | 32
33089 | 55 | 46 | 8 | 6 | 5 | 3 | 2 | 1 | 25 | 17 | 355 | 287 | 1 | 209 | 160 | 123 | 72 | 48 | 36 | 76 | 63 | 5637 | 0 | 12 | 18 | 24 | 36 | 48 | 60 | 05/06/1998 | 53 | Centerline | 5.9 | 11
33090 | 55 | 46 | 13 | 10 | 8 | 5 | 3 | 2 | 25 | 17 | 559 | 440 | 1 | 325 | 252 | 194 | 115 | 76 | 56 | 76 | 63 | 8875 | 0 | 12 | 18 | 24 | 36 | 48 | 60 | 05/06/1998 | 53 | Centerline | 5.9 | 17
33091 | 55 | 46 | 17 | 13 | 10 | 6 | 4 | 3 | 25 | 17 | 748 | 586 | 1 | 434 | 338 | 262 | 154 | 101 | 75 | 76 | 63 | 11890 | 0 | 12 | 18 | 24 | 36 | 48 | 60 | 05/06/1998 | 53 | Centerline | 5.9 | 23
33092 | 55 | 46 | 23 | 18 | 14 | 8 | 5 | 4 | 25 | 17 | 983 | 779 | 1 | 580 | 457 | 356 | 213 | 140 | 101 | 76 | 63 | 15620 | 0 | 12 | 18 | 24 | 36 | 48 | 60 | 05/06/1998 | 53 | Centerline | 5.9 | 31
33093 | 55 | 46 | 11 | 8 | 6 | 4 | 2 | 2 | 25 | 17 | 355 | 370 | 1 | 280 | 215 | 163 | 91 | 56 | 42 | 76 | 63 | 5645 | 0 | 12 | 18 | 24 | 36 | 48 | 60 | 05/06/1998 | 64 | Centerline | 5.9 | 15
33094 | 55 | 46 | 17 | 13 | 10 | 6 | 3 | 3 | 25 | 17 | 561 | 568 | 1 | 432 | 335 | 254 | 143 | 88 | 66 | 76 | 63 | 8906 | 0 | 12 | 18 | 24 | 36 | 48 | 60 | 05/06/1998 | 64 | Centerline | 5.9 | 22
33095 | 55 | 46 | 23 | 18 | 13 | 8 | 5 | 4 | 25 | 17 | 750 | 756 | 1 | 572 | 448 | 340 | 192 | 119 | 90 | 76 | 63 | 11910 | 0 | 12 | 18 | 24 | 36 | 48 | 60 | 05/06/1998 | 64 | Centerline | 5.9 | 30
33096 | 55 | 46 | 30 | 23 | 18 | 10 | 6 | 5 | 25 | 17 | 987 | 997 | 1 | 757 | 596 | 457 | 261 | 162 | 122 | 76 | 63 | 15684 | 0 | 12 | 18 | 24 | 36 | 48 | 60 | 05/06/1998 | 64 | Centerline | 5.9 | 39
33097 | 55 | 46 | 10 | 8 | 6 | 4 | 2 | 2 | 21 | 15 | 364 | 318 | 1 | 242 | 192 | 149 | 90 | 59 | 43 | 69 | 59 | 5776 | 0 | 12 | 18 | 24 | 36 | 48 | 60 | 05/06/1998 | 23 | Outer Wheel Path | 5.9 | 13
33098 | 55 | 46 | 15 | 12 | 9 | 6 | 4 | 3 | 21 | 15 | 561 | 500 | 1 | 380 | 301 | 236 | 143 | 93 | 67 | 69 | 59 | 8914 | 0 | 12 | 18 | 24 | 36 | 48 | 60 | 05/06/1998 | 23 | Outer Wheel Path | 5.9 | 20
33099 | 55 | 46 | 20 | 16 | 12 | 8 | 5 | 3 | 21 | 15 | 730 | 659 | 1 | 502 | 402 | 316 | 191 | 124 | 88 | 69 | 59 | 11596 | 0 | 12 | 18 | 24 | 36 | 48 | 60 | 05/06/1998 | 23 | Outer Wheel Path | 5.9 | 26
33100 | 55 | 46 | 27 | 21 | 17 | 10 | 7 | 5 | 21 | 15 | 978 | 883 | 1 | 674 | 540 | 427 | 262 | 170 | 120 | 69 | 59 | 15541 | 0 | 12 | 18 | 24 | 36 | 48 | 60 | 05/06/1998 | 23 | Outer Wheel Path | 5.9 | 35
33101 | 55 | 46 | 9 | 7 | 6 | 3 | 2 | 2 | 21 | 15 | 359 | 297 | 1 | 222 | 177 | 141 | 85 | 58 | 41 | 69 | 59 | 5701 | 0 | 12 | 18 | 24 | 36 | 48 | 60 | 05/06/1998 | 33 | Outer Wheel Path | 5.9 | 12
33102 | 55 | 46 | 14 | 11 | 9 | 5 | 3 | 3 | 21 | 15 | 561 | 464 | 1 | 348 | 279 | 218 | 133 | 88 | 64 | 69 | 59 | 8906 | 0 | 12 | 18 | 24 | 36 | 48 | 60 | 05/06/1998 | 33 | Outer Wheel Path | 5.9 | 18
33103 | 55 | 46 | 18 | 15 | 12 | 7 | 5 | 3 | 21 | 15 | 747 | 613 | 1 | 462 | 371 | 292 | 179 | 118 | 86 | 69 | 59 | 11866 | 0 | 12 | 18 | 24 | 36 | 48 | 60 | 05/06/1998 | 33 | Outer Wheel Path | 5.9 | 24
33104 | 55 | 46 | 24 | 20 | 15 | 10 | 6 | 5 | 21 | 15 | 975 | 814 | 1 | 616 | 498 | 393 | 242 | 161 | 116 | 69 | 59 | 15493 | 0 | 12 | 18 | 24 | 36 | 48 | 60 | 05/06/1998 | 33 | Outer Wheel Path | 5.9 | 32
33105 | 55 | 46 | 9 | 7 | 5 | 3 | 2 | 2 | 21 | 15 | 362 | 294 | 1 | 224 | 177 | 138 | 84 | 55 | 41 | 69 | 59 | 5752 | 0 | 12 | 18 | 24 | 36 | 48 | 60 | 05/06/1998 | 43 | Outer Wheel Path | 5.9 | 12
33106 | 55 | 46 | 14 | 11 | 9 | 5 | 3 | 2 | 21 | 15 | 556 | 460 | 1 | 348 | 278 | 217 | 132 | 85 | 61 | 69 | 59 | 8831 | 0 | 12 | 18 | 24 | 36 | 48 | 60 | 05/06/1998 | 43 | Outer Wheel Path | 5.9 | 18
33107 | 55 | 46 | 18 | 15 | 11 | 7 | 5 | 3 | 21 | 15 | 728 | 604 | 1 | 459 | 369 | 289 | 176 | 114 | 81 | 69 | 59 | 11560 | 0 | 12 | 18 | 24 | 36 | 48 | 60 | 05/06/1998 | 43 | Outer Wheel Path | 5.9 | 24
33108 | 55 | 46 | 24 | 20 | 15 | 9 | 6 | 4 | 21 | 15 | 974 | 796 | 1 | 612 | 496 | 389 | 239 | 156 | 110 | 69 | 59 | 15469 | 0 | 12 | 18 | 24 | 36 | 48 | 60 | 05/06/1998 | 43 | Outer Wheel Path | 5.9 | 31
33109 | 55 | 46 | 9 | 7 | 5 | 3 | 2 | 2 | 21 | 15 | 365 | 293 | 1 | 218 | 173 | 134 | 81 | 54 | 40 | 69 | 59 | 5792 | 0 | 12 | 18 | 24 | 36 | 48 | 60 | 05/06/1998 | 53 | Outer Wheel Path | 5.9 | 12
33110 | 55 | 46 | 13 | 11 | 8 | 5 | 3 | 2 | 21 | 15 | 563 | 454 | 1 | 341 | 273 | 213 | 127 | 82 | 60 | 69 | 59 | 8938 | 0 | 12 | 18 | 24 | 36 | 48 | 60 | 05/06/1998 | 53 | Outer Wheel Path | 5.9 | 18
33111 | 55 | 46 | 18 | 14 | 11 | 7 | 4 | 3 | 21 | 15 | 738 | 603 | 1 | 455 | 365 | 285 | 173 | 112 | 83 | 69 | 59 | 11731 | 0 | 12 | 18 | 24 | 36 | 48 | 60 | 05/06/1998 | 53 | Outer Wheel Path | 5.9 | 24
33112 | 55 | 46 | 24 | 19 | 15 | 9 | 6 | 4 | 21 | 15 | 996 | 798 | 1 | 607 | 491 | 384 | 235 | 155 | 110 | 69 | 59 | 15831 | 0 | 12 | 18 | 24 | 36 | 48 | 60 | 05/06/1998 | 53 | Outer Wheel Path | 5.9 | 31
33113 | 55 | 46 | 11 | 9 | 7 | 4 | 2 | 2 | 21 | 15 | 363 | 346 | 1 | 275 | 220 | 172 | 102 | 61 | 46 | 69 | 59 | 5764 | 0 | 12 | 18 | 24 | 36 | 48 | 60 | 05/06/1998 | 63 | Outer Wheel Path | 5.9 | 14
33114 | 55 | 46 | 17 | 14 | 11 | 6 | 4 | 3 | 21 | 15 | 559 | 535 | 1 | 425 | 344 | 269 | 160 | 95 | 71 | 69 | 59 | 8875 | 0 | 12 | 18 | 24 | 36 | 48 | 60 | 05/06/1998 | 63 | Outer Wheel Path | 5.9 | 21
33115 | 55 | 46 | 22 | 18 | 14 | 8 | 5 | 4 | 21 | 15 | 744 | 706 | 1 | 561 | 456 | 359 | 214 | 127 | 95 | 69 | 59 | 11818 | 0 | 12 | 18 | 24 | 36 | 48 | 60 | 05/06/1998 | 63 | Outer Wheel Path | 5.9 | 28
33116 | 55 | 46 | 29 | 24 | 19 | 11 | 7 | 5 | 21 | 15 | 967 | 940 | 1 | 745 | 610 | 481 | 290 | 172 | 128 | 69 | 59 | 15358 | 0 | 12 | 18 | 24 | 36 | 48 | 60 | 05/06/1998 | 63 | Outer Wheel Path | 5.9 | 37
33117 | 56 | 46 | 15 | 11 | 8 | 4 | 3 | 2 | 25 | 17 | 349 | 623 | 1 | 382 | 274 | 200 | 104 | 70 | 56 | 76 | 63 | 5542 | 0 | 12 | 18 | 24 | 36 | 48 | 60 | 05/06/1998 | 23 | Centerline | 5.9 | 25
33118 | 56 | 46 | 23 | 17 | 12 | 7 | 4 | 3 | 25 | 17 | 536 | 943 | 1 | 590 | 441 | 308 | 174 | 112 | 85 | 76 | 63 | 8513 | 0 | 12 | 18 | 24 | 36 | 48 | 60 | 05/06/1998 | 23 | Centerline | 5.9 | 37
33119 | 56 | 46 | 31 | 23 | 17 | 9 | 6 | 4 | 25 | 17 | 707 | 1216 | 1 | 782 | 584 | 421 | 227 | 149 | 112 | 76 | 63 | 11238 | 0 | 12 | 18 | 24 | 36 | 48 | 60 | 05/06/1998 | 23 | Centerline | 5.9 | 48
33120 | 56 | 46 | 41 | 31 | 22 | 12 | 8 | 6 | 25 | 17 | 945 | 1564 | 1 | 1031 | 787 | 563 | 310 | 200 | 153 | 76 | 63 | 15020 | 0 | 12 | 18 | 24 | 36 | 48 | 60 | 05/06/1998 | 23 | Centerline | 5.9 | 62
33121 | 56 | 46 | 16 | 11 | 7 | 4 | 3 | 2 | 25 | 17 | 346 | 640 | 1 | 413 | 269 | 185 | 100 | 68 | 52 | 76 | 63 | 5502 | 0 | 12 | 18 | 24 | 36 | 48 | 60 | 05/06/1998 | 33 | Centerline | 5.9 | 25
33122 | 56 | 46 | 25 | 17 | 12 | 6 | 4 | 3 | 25 | 17 | 541 | 918 | 1 | 625 | 423 | 295 | 159 | 108 | 83 | 76 | 63 | 8601 | 0 | 12 | 18 | 24 | 36 | 48 | 60 | 05/06/1998 | 33 | Centerline | 5.9 | 36
33123 | 56 | 46 | 32 | 22 | 16 | 8 | 6 | 4 | 25 | 17 | 712 | 1151 | 1 | 810 | 563 | 397 | 214 | 146 | 114 | 76 | 63 | 11306 | 0 | 12 | 18 | 24 | 36 | 48 | 60 | 05/06/1998 | 33 | Centerline | 5.9 | 45
33124 | 56 | 46 | 41 | 29 | 21 | 11 | 8 | 6 | 25 | 17 | 968 | 1479 | 1 | 1046 | 745 | 531 | 287 | 196 | 151 | 76 | 63 | 15378 | 0 | 12 | 18 | 24 | 36 | 48 | 60 | 05/06/1998 | 33 | Centerline | 5.9 | 58
33125 | 56 | 46 | 17 | 12 | 8 | 4 | 3 | 2 | 25 | 17 | 350 | 682 | 1 | 431 | 293 | 205 | 111 | 74 | 55 | 76 | 63 | 5566 | 0 | 12 | 18 | 24 | 36 | 48 | 60 | 05/06/1998 | 43 | Centerline | 5.9 | 27
33126 | 56 | 46 | 26 | 18 | 13 | 7 | 4 | 3 | 25 | 17 | 537 | 1009 | 1 | 662 | 464 | 328 | 174 | 113 | 85 | 76 | 63 | 8533 | 0 | 12 | 18 | 24 | 36 | 48 | 60 | 05/06/1998 | 43 | Centerline | 5.9 | 40
33127 | 56 | 46 | 34 | 25 | 18 | 9 | 6 | 4 | 25 | 17 | 710 | 1298 | 1 | 876 | 625 | 445 | 235 | 154 | 114 | 76 | 63 | 11286 | 0 | 12 | 18 | 24 | 36 | 48 | 60 | 05/06/1998 | 43 | Centerline | 5.9 | 51
26312 | 14 | 37 | 20 | 16 | 13 | 9 | 6 | 5 | 16 | 10 | 1041 | 646 | 1 | 501 | 406 | 325 | 223 | 163 | 124 | 61 | 50 | 16546 | 0 | 12 | 18 | 24 | 36 | 48 | 60 | 12/02/1997 | 15 | Outer Wheel Path | 5.9 | 25
26313 | 14 | 37 | 7 | 6 | 5 | 4 | 3 | 2 | 16 | 10 | 416 | 209 | 1 | 172 | 148 | 125 | 90 | 65 | 49 | 61 | 50 | 6614 | 0 | 12 | 18 | 24 | 36 | 48 | 60 | 12/02/1997 | 25 | Outer Wheel Path | 5.9 | 8
26314 | 14 | 37 | 9 | 8 | 7 | 5 | 3 | 3 | 16 | 10 | 577 | 285 | 1 | 234 | 200 | 169 | 119 | 88 | 68 | 61 | 50 | 9165 | 0 | 12 | 18 | 24 | 36 | 48 | 60 | 12/02/1997 | 25 | Outer Wheel Path | 5.9 | 11
26315 | 14 | 37 | 12 | 11 | 9 | 6 | 5 | 4 | 16 | 10 | 780 | 380 | 1 | 312 | 270 | 229 | 164 | 120 | 91 | 61 | 50 | 12386 | 0 | 12 | 18 | 24 | 36 | 48 | 60 | 12/02/1997 | 25 | Outer Wheel Path | 5.9 | 15
26316 | 14 | 37 | 17 | 15 | 12 | 9 | 6 | 5 | 16 | 10 | 1065 | 525 | 1 | 430 | 371 | 312 | 223 | 164 | 125 | 61 | 50 | 16923 | 0 | 12 | 18 | 24 | 36 | 48 | 60 | 12/02/1997 | 25 | Outer Wheel Path | 5.9 | 21
26317 | 14 | 37 | 7 | 6 | 5 | 3 | 2 | 2 | 16 | 10 | 417 | 208 | 1 | 172 | 147 | 123 | 88 | 60 | 46 | 61 | 50 | 6618 | 0 | 12 | 18 | 24 | 36 | 48 | 60 | 12/02/1997 | 35 | Outer Wheel Path | 5.9 | 8
33293 | 4 | 47 | 9 | 7 | 5 | 3 | 2 | 2 | 35 | 22 | 349 | 342 | 1 | 237 | 181 | 133 | 76 | 51 | 39 | 95 | 71 | 5550 | 0 | 12 | 18 | 24 | 36 | 48 | 60 | 06/02/1998 | 55 | Centerline | 5.9 | 13
33294 | 4 | 47 | 14 | 11 | 8 | 5 | 3 | 2 | 35 | 22 | 542 | 512 | 1 | 362 | 280 | 209 | 119 | 80 | 61 | 95 | 71 | 8612 | 0 | 12 | 18 | 24 | 36 | 48 | 60 | 06/02/1998 | 55 | Centerline | 5.9 | 20
33137 | 56 | 46 | 13 | 10 | 7 | 4 | 3 | 2 | 21 | 17 | 355 | 571 | 1 | 333 | 243 | 172 | 100 | 69 | 51 | 69 | 63 | 5645 | 0 | 12 | 18 | 24 | 36 | 48 | 60 | 05/06/1998 | 23 | Outer Wheel Path | 5.9 | 22
33138 | 56 | 46 | 20 | 15 | 11 | 6 | 4 | 3 | 21 | 17 | 546 | 839 | 1 | 515 | 379 | 271 | 155 | 105 | 82 | 69 | 63 | 8668 | 0 | 12 | 18 | 24 | 36 | 48 | 60 | 05/06/1998 | 23 | Outer Wheel Path | 5.9 | 33
33139 | 56 | 46 | 27 | 20 | 14 | 8 | 6 | 4 | 21 | 17 | 735 | 1069 | 1 | 683 | 505 | 364 | 207 | 141 | 109 | 69 | 63 | 11679 | 0 | 12 | 18 | 24 | 36 | 48 | 60 | 05/06/1998 | 23 | Outer Wheel Path | 5.9 | 42
24964 | 51 | 34 | 25 | 20 | 16 | 9 | 6 | 5 | 34 | 27 | 1026 | 851 | 1 | 640 | 513 | 398 | 240 | 156 | 118 | 93 | 80 | 16299 | 0 | 12 | 18 | 24 | 36 | 48 | 60 | 09/16/1997 | 63 | Outer Wheel Path | 5.9 | 34
24965 | 54 | 34 | 12 | 9 | 7 | 4 | 3 | 2 | 39 | 26 | 394 | 455 | 1 | 309 | 227 | 168 | 98 | 70 | 52 | 102 | 78 | 6257 | 0 | 12 | 18 | 24 | 36 | 48 | 60 | 09/16/1997 | 23 | Centerline | 5.9 | 18
24966 | 54 | 34 | 18 | 13 | 10 | 6 | 4 | 3 | 39 | 26 | 584 | 665 | 1 | 450 | 334 | 246 | 146 | 100 | 77 | 102 | 78 | 9276 | 0 | 12 | 18 | 24 | 36 | 48 | 60 | 09/16/1997 | 23 | Centerline | 5.9 | 26
24967 | 54 | 34 | 23 | 17 | 12 | 7 | 5 | 4 | 39 | 26 | 742 | 848 | 1 | 575 | 430 | 317 | 189 | 128 | 99 | 102 | 78 | 11783 | 0 | 12 | 18 | 24 | 36 | 48 | 60 | 09/16/1997 | 23 | Centerline | 5.9 | 33
24968 | 54 | 34 | 31 | 24 | 17 | 10 | 7 | 5 | 39 | 26 | 996 | 1168 | 1 | 793 | 597 | 442 | 261 | 179 | 137 | 102 | 78 | 15827 | 0 | 12 | 18 | 24 | 36 | 48 | 60 | 09/16/1997 | 23 | Centerline | 5.9 | 46
24969 | 54 | 34 | 11 | 8 | 6 | 4 | 3 | 2 | 39 | 26 | 396 | 415 | 1 | 268 | 205 | 152 | 91 | 64 | 50 | 102 | 78 | 6296 | 0 | 12 | 18 | 24 | 36 | 48 | 60 | 09/16/1997 | 33 | Centerline | 5.9 | 16
24970 | 54 | 34 | 16 | 12 | 9 | 5 | 4 | 3 | 39 | 26 | 587 | 599 | 1 | 398 | 301 | 225 | 134 | 94 | 72 | 102 | 78 | 9328 | 0 | 12 | 18 | 24 | 36 | 48 | 60 | 09/16/1997 | 33 | Centerline | 5.9 | 24
24971 | 54 | 34 | 20 | 15 | 11 | 7 | 5 | 4 | 39 | 26 | 742 | 762 | 1 | 505 | 386 | 290 | 172 | 121 | 92 | 102 | 78 | 11787 | 0 | 12 | 18 | 24 | 36 | 48 | 60 | 09/16/1997 | 33 | Centerline | 5.9 | 30
24972 | 54 | 34 | 28 | 21 | 16 | 10 | 7 | 5 | 39 | 26 | 1000 | 1052 | 1 | 700 | 535 | 403 | 241 | 168 | 130 | 102 | 78 | 15890 | 0 | 12 | 18 | 24 | 36 | 48 | 60 | 09/16/1997 | 33 | Centerline | 5.9 | 41
24973 | 54 | 34 | 12 | 9 | 7 | 4 | 3 | 2 | 39 | 26 | 396 | 469 | 1 | 311 | 228 | 166 | 98 | 67 | 51 | 102 | 78 | 6289 | 0 | 12 | 18 | 24 | 36 | 48 | 60 | 09/16/1997 | 43 | Centerline | 5.9 | 18
24974 | 54 | 34 | 18 | 13 | 10 | 6 | 4 | 3 | 39 | 26 | 584 | 682 | 1 | 457 | 342 | 246 | 145 | 98 | 77 | 102 | 78 | 9280 | 0 | 12 | 18 | 24 | 36 | 48 | 60 | 09/16/1997 | 43 | Centerline | 5.9 | 27
24975 | 54 | 34 | 23 | 17 | 13 | 7 | 5 | 4 | 39 | 26 | 740 | 868 | 1 | 584 | 435 | 319 | 186 | 127 | 98 | 102 | 78 | 11763 | 0 | 12 | 18 | 24 | 36 | 48 | 60 | 09/16/1997 | 43 | Centerline | 5.9 | 34
24976 | 54 | 34 | 32 | 24 | 17 | 10 | 7 | 5 | 39 | 26 | 994 | 1197 | 1 | 807 | 606 | 444 | 258 | 175 | 135 | 102 | 78 | 15791 | 0 | 12 | 18 | 24 | 36 | 48 | 60 | 09/16/1997 | 43 | Centerline | 5.9 | 47
24977 | 54 | 34 | 13 | 9 | 7 | 4 | 3 | 2 | 39 | 26 | 397 | 472 | 1 | 326 | 239 | 175 | 101 | 71 | 52 | 102 | 78 | 6300 | 0 | 12 | 18 | 24 | 36 | 48 | 60 | 09/16/1997 | 53 | Centerline | 5.9 | 19
24978 | 54 | 34 | 19 | 14 | 10 | 6 | 4 | 3 | 39 | 26 | 584 | 684 | 1 | 475 | 353 | 259 | 152 | 104 | 80 | 102 | 78 | 9276 | 0 | 12 | 18 | 24 | 36 | 48 | 60 | 09/16/1997 | 53 | Centerline | 5.9 | 27
24979 | 54 | 34 | 24 | 18 | 13 | 8 | 5 | 4 | 39 | 26 | 739 | 869 | 1 | 605 | 449 | 332 | 193 | 134 | 102 | 102 | 78 | 11735 | 0 | 12 | 18 | 24 | 36 | 48 | 60 | 09/16/1997 | 53 | Centerline | 5.9 | 34
24980 | 54 | 34 | 33 | 24 | 18 | 11 | 7 | 6 | 39 | 26 | 993 | 1182 | 1 | 830 | 622 | 461 | 268 | 184 | 140 | 102 | 78 | 15771 | 0 | 12 | 18 | 24 | 36 | 48 | 60 | 09/16/1997 | 53 | Centerline | 5.9 | 47
24981 | 54 | 34 | 13 | 10 | 7 | 4 | 3 | 2 | 39 | 26 | 396 | 511 | 1 | 341 | 252 | 181 | 101 | 67 | 51 | 102 | 78 | 6285 | 0 | 12 | 18 | 24 | 36 | 48 | 60 | 09/16/1997 | 64 | Centerline | 5.9 | 20
24982 | 54 | 34 | 20 | 15 | 11 | 6 | 4 | 3 | 39 | 26 | 583 | 742 | 1 | 498 | 371 | 267 | 150 | 101 | 79 | 102 | 78 | 9260 | 0 | 12 | 18 | 24 | 36 | 48 | 60 | 09/16/1997 | 64 | Centerline | 5.9 | 29
24983 | 54 | 34 | 25 | 19 | 14 | 8 | 5 | 4 | 39 | 26 | 738 | 944 | 1 | 637 | 474 | 344 | 192 | 129 | 100 | 102 | 78 | 11727 | 0 | 12 | 18 | 24 | 36 | 48 | 60 | 09/16/1997 | 64 | Centerline | 5.9 | 37
24984 | 54 | 34 | 34 | 26 | 19 | 10 | 7 | 5 | 39 | 26 | 992 | 1291 | 1 | 876 | 655 | 479 | 266 | 178 | 137 | 102 | 78 | 15767 | 0 | 12 | 18 | 24 | 36 | 48 | 60 | 09/16/1997 | 64 | Centerline | 5.9 | 51
24985 | 54 | 34 | 11 | 8 | 6 | 4 | 3 | 2 | 36 | 27 | 403 | 408 | 1 | 280 | 214 | 163 | 102 | 69 | 52 | 97 | 80 | 6396 | 0 | 12 | 18 | 24 | 36 | 48 | 60 | 09/16/1997 | 23 | Outer Wheel Path | 5.9 | 16
24986 | 54 | 34 | 16 | 12 | 10 | 6 | 4 | 3 | 36 | 27 | 595 | 591 | 1 | 414 | 317 | 246 | 154 | 107 | 78 | 97 | 80 | 9447 | 0 | 12 | 18 | 24 | 36 | 48 | 60 | 09/16/1997 | 23 | Outer Wheel Path | 5.9 | 23
24987 | 54 | 34 | 21 | 16 | 12 | 8 | 5 | 4 | 36 | 27 | 758 | 757 | 1 | 527 | 408 | 317 | 198 | 137 | 102 | 97 | 80 | 12045 | 0 | 12 | 18 | 24 | 36 | 48 | 60 | 09/16/1997 | 23 | Outer Wheel Path | 5.9 | 30
25441 | 15 | 35 | 9 | 7 | 5 | 3 | 2 | 1 | 31 | 21 | 397 | 283 | 1 | 223 | 170 | 139 | 81 | 53 | 37 | 88 | 69 | 6304 | 0 | 12 | 18 | 24 | 36 | 48 | 60 | 10/27/1997 | 55 | Outer Wheel Path | 5.9 | 11
25442 | 15 | 35 | 12 | 9 | 7 | 4 | 3 | 2 | 31 | 21 | 546 | 379 | 1 | 293 | 233 | 186 | 114 | 72 | 51 | 88 | 69 | 8672 | 0 | 12 | 18 | 24 | 36 | 48 | 60 | 10/27/1997 | 55 | Outer Wheel Path | 5.9 | 15
25443 | 15 | 35 | 16 | 13 | 10 | 6 | 4 | 3 | 31 | 21 | 759 | 522 | 1 | 405 | 322 | 260 | 159 | 103 | 72 | 88 | 69 | 12061 | 0 | 12 | 18 | 24 | 36 | 48 | 60 | 10/27/1997 | 55 | Outer Wheel Path | 5.9 | 21
25444 | 15 | 35 | 21 | 17 | 14 | 9 | 5 | 4 | 31 | 21 | 1022 | 699 | 1 | 539 | 433 | 349 | 216 | 139 | 100 | 88 | 69 | 16244 | 0 | 12 | 18 | 24 | 36 | 48 | 60 | 10/27/1997 | 55 | Outer Wheel Path | 5.9 | 28
25445 | 16 | 35 | 8 | 7 | 5 | 4 | 2 | 2 | 26 | 17 | 406 | 268 | 1 | 209 | 170 | 138 | 90 | 60 | 44 | 79 | 62 | 6443 | 0 | 12 | 18 | 24 | 36 | 48 | 60 | 10/27/1997 | 15 | Centerline | 5.9 | 11
25446 | 16 | 35 | 11 | 9 | 7 | 5 | 3 | 2 | 26 | 17 | 545 | 356 | 1 | 277 | 229 | 187 | 119 | 80 | 58 | 79 | 62 | 8660 | 0 | 12 | 18 | 24 | 36 | 48 | 60 | 10/27/1997 | 15 | Centerline | 5.9 | 14
25447 | 16 | 35 | 15 | 12 | 10 | 7 | 4 | 3 | 26 | 17 | 758 | 487 | 1 | 379 | 314 | 255 | 166 | 111 | 81 | 79 | 62 | 12037 | 0 | 12 | 18 | 24 | 36 | 48 | 60 | 10/27/1997 | 15 | Centerline | 5.9 | 19
25448 | 16 | 35 | 20 | 17 | 13 | 9 | 6 | 4 | 26 | 17 | 1022 | 654 | 1 | 508 | 420 | 342 | 223 | 148 | 108 | 79 | 62 | 16236 | 0 | 12 | 18 | 24 | 36 | 48 | 60 | 10/27/1997 | 15 | Centerline | 5.9 | 26
25449 | 16 | 35 | 7 | 6 | 5 | 3 | 2 | 2 | 26 | 17 | 402 | 241 | 1 | 189 | 152 | 126 | 84 | 60 | 45 | 79 | 62 | 6388 | 0 | 12 | 18 | 24 | 36 | 48 | 60 | 10/27/1997 | 25 | Centerline | 5.9 | 10
25450 | 16 | 35 | 10 | 8 | 7 | 5 | 3 | 2 | 26 | 17 | 545 | 325 | 1 | 252 | 209 | 172 | 114 | 80 | 60 | 79 | 62 | 8656 | 0 | 12 | 18 | 24 | 36 | 48 | 60 | 10/27/1997 | 25 | Centerline | 5.9 | 13
25451 | 16 | 35 | 14 | 11 | 9 | 6 | 4 | 3 | 26 | 17 | 757 | 445 | 1 | 345 | 288 | 237 | 159 | 112 | 84 | 79 | 62 | 12025 | 0 | 12 | 18 | 24 | 36 | 48 | 60 | 10/27/1997 | 25 | Centerline | 5.9 | 18
25452 | 16 | 35 | 18 | 15 | 13 | 8 | 6 | 4 | 26 | 17 | 1022 | 602 | 1 | 466 | 388 | 319 | 215 | 151 | 113 | 79 | 62 | 16232 | 0 | 12 | 18 | 24 | 36 | 48 | 60 | 10/27/1997 | 25 | Centerline | 5.9 | 24
25453 | 16 | 35 | 7 | 6 | 5 | 3 | 2 | 2 | 26 | 17 | 397 | 243 | 1 | 189 | 154 | 125 | 80 | 56 | 42 | 79 | 62 | 6308 | 0 | 12 | 18 | 24 | 36 | 48 | 60 | 10/27/1997 | 35 | Centerline | 5.9 | 10
25454 | 16 | 35 | 10 | 8 | 7 | 4 | 3 | 2 | 26 | 17 | 545 | 330 | 1 | 251 | 207 | 168 | 109 | 76 | 57 | 79 | 62 | 8652 | 0 | 12 | 18 | 24 | 36 | 48 | 60 | 10/27/1997 | 35 | Centerline | 5.9 | 13
25455 | 16 | 35 | 14 | 11 | 9 | 6 | 4 | 3 | 26 | 17 | 758 | 450 | 1 | 345 | 286 | 232 | 153 | 105 | 79 | 79 | 62 | 12049 | 0 | 12 | 18 | 24 | 36 | 48 | 60 | 10/27/1997 | 35 | Centerline | 5.9 | 18
25456 | 16 | 35 | 18 | 15 | 12 | 8 | 6 | 4 | 26 | 17 | 1022 | 602 | 1 | 462 | 384 | 312 | 205 | 141 | 106 | 79 | 62 | 16232 | 0 | 12 | 18 | 24 | 36 | 48 | 60 | 10/27/1997 | 35 | Centerline | 5.9 | 24
25457 | 16 | 35 | 9 | 7 | 6 | 4 | 3 | 2 | 26 | 17 | 398 | 285 | 1 | 226 | 184 | 150 | 97 | 67 | 48 | 79 | 62 | 6328 | 0 | 12 | 18 | 24 | 36 | 48 | 60 | 10/27/1997 | 45 | Centerline | 5.9 | 11
25458 | 16 | 35 | 12 | 10 | 8 | 5 | 4 | 3 | 26 | 17 | 543 | 387 | 1 | 301 | 250 | 201 | 131 | 89 | 65 | 79 | 62 | 8620 | 0 | 12 | 18 | 24 | 36 | 48 | 60 | 10/27/1997 | 45 | Centerline | 5.9 | 15
25650 | 23 | 35 | 17 | 13 | 9 | 5 | 3 | 2 | 31 | 18 | 534 | 615 | 1 | 424 | 320 | 235 | 131 | 83 | 63 | 87 | 64 | 8489 | 0 | 12 | 18 | 24 | 36 | 48 | 60 | 10/27/1997 | 35 | Outer Wheel Path | 5.9 | 24
25651 | 23 | 35 | 23 | 17 | 13 | 7 | 5 | 4 | 31 | 18 | 753 | 820 | 1 | 577 | 439 | 328 | 187 | 120 | 90 | 87 | 64 | 11961 | 0 | 12 | 18 | 24 | 36 | 48 | 60 | 10/27/1997 | 35 | Outer Wheel Path | 5.9 | 32
25652 | 23 | 35 | 29 | 23 | 17 | 10 | 6 | 5 | 31 | 18 | 1017 | 1036 | 1 | 742 | 573 | 432 | 251 | 163 | 122 | 87 | 64 | 16156 | 0 | 12 | 18 | 24 | 36 | 48 | 60 | 10/27/1997 | 35 | Outer Wheel Path | 5.9 | 41
25653 | 23 | 35 | 12 | 9 | 7 | 4 | 3 | 2 | 31 | 18 | 396 | 397 | 1 | 304 | 233 | 179 | 104 | 68 | 50 | 87 | 64 | 6292 | 0 | 12 | 18 | 24 | 36 | 48 | 60 | 10/27/1997 | 45 | Outer Wheel Path | 5.9 | 16
25654 | 23 | 35 | 16 | 12 | 9 | 6 | 4 | 3 | 31 | 18 | 539 | 524 | 1 | 396 | 310 | 238 | 141 | 90 | 67 | 87 | 64 | 8557 | 0 | 12 | 18 | 24 | 36 | 48 | 60 | 10/27/1997 | 45 | Outer Wheel Path | 5.9 | 21
25655 | 23 | 35 | 21 | 17 | 13 | 8 | 5 | 4 | 31 | 18 | 755 | 711 | 1 | 543 | 428 | 333 | 198 | 129 | 94 | 87 | 64 | 11993 | 0 | 12 | 18 | 24 | 36 | 48 | 60 | 10/27/1997 | 45 | Outer Wheel Path | 5.9 | 28
34147 | 55 | 47 | 21 | 16 | 12 | 7 | 4 | 3 | 35 | 24 | 718 | 779 | 1 | 539 | 404 | 295 | 168 | 113 | 83 | 94 | 74 | 11413 | 0 | 12 | 18 | 24 | 36 | 48 | 60 | 06/02/1998 | 33 | Outer Wheel Path | 5.9 | 31
34148 | 55 | 47 | 28 | 21 | 16 | 9 | 6 | 5 | 35 | 24 | 971 | 1017 | 1 | 713 | 537 | 400 | 232 | 155 | 116 | 94 | 74 | 15421 | 0 | 12 | 18 | 24 | 36 | 48 | 60 | 06/02/1998 | 33 | Outer Wheel Path | 5.9 | 40
34149 | 55 | 47 | 11 | 8 | 6 | 3 | 2 | 2 | 35 | 24 | 349 | 408 | 1 | 273 | 191 | 140 | 77 | 52 | 43 | 94 | 74 | 5542 | 0 | 12 | 18 | 24 | 36 | 48 | 60 | 06/02/1998 | 43 | Outer Wheel Path | 5.9 | 16
25468 | 16 | 35 | 21 | 17 | 14 | 9 | 6 | 4 | 32 | 21 | 1017 | 704 | 1 | 544 | 443 | 357 | 226 | 150 | 110 | 89 | 69 | 16156 | 0 | 12 | 18 | 24 | 36 | 48 | 60 | 10/27/1997 | 15 | Outer Wheel Path | 5.9 | 28
25469 | 16 | 35 | 9 | 7 | 6 | 4 | 2 | 2 | 32 | 21 | 399 | 290 | 1 | 220 | 174 | 141 | 90 | 62 | 46 | 89 | 69 | 6332 | 0 | 12 | 18 | 24 | 36 | 48 | 60 | 10/27/1997 | 25 | Outer Wheel Path | 5.9 | 11
25661 | 23 | 35 | 12 | 9 | 7 | 4 | 3 | 2 | 31 | 18 | 399 | 395 | 1 | 300 | 233 | 179 | 110 | 68 | 51 | 87 | 64 | 6332 | 0 | 12 | 18 | 24 | 36 | 48 | 60 | 10/27/1997 | 65 | Outer Wheel Path | 5.9 | 16
25662 | 23 | 35 | 16 | 12 | 10 | 6 | 4 | 3 | 31 | 18 | 541 | 517 | 1 | 396 | 310 | 242 | 145 | 92 | 68 | 87 | 64 | 8601 | 0 | 12 | 18 | 24 | 36 | 48 | 60 | 10/27/1997 | 65 | Outer Wheel Path | 5.9 | 20
25663 | 23 | 35 | 21 | 17 | 13 | 8 | 5 | 4 | 31 | 18 | 758 | 710 | 1 | 546 | 433 | 337 | 207 | 131 | 98 | 87 | 64 | 12037 | 0 | 12 | 18 | 24 | 36 | 48 | 60 | 10/27/1997 | 65 | Outer Wheel Path | 5.9 | 28
25664 | 23 | 35 | 28 | 23 | 18 | 11 | 7 | 5 | 31 | 18 | 1018 | 926 | 1 | 716 | 572 | 449 | 277 | 177 | 132 | 87 | 64 | 16176 | 0 | 12 | 18 | 24 | 36 | 48 | 60 | 10/27/1997 | 65 | Outer Wheel Path | 5.9 | 36
25665 | 35 | 35 | 9 | 7 | 6 | 4 | 3 | 2 | 29 | 20 | 406 | 306 | 1 | 232 | 185 | 149 | 94 | 67 | 51 | 84 | 68 | 6451 | 0 | 12 | 18 | 24 | 36 | 48 | 60 | 10/27/1997 | 23 | Centerline | 5.9 | 12
25666 | 35 | 35 | 12 | 10 | 8 | 5 | 3 | 3 | 29 | 20 | 544 | 404 | 1 | 307 | 247 | 199 | 127 | 89 | 69 | 84 | 68 | 8640 | 0 | 12 | 18 | 24 | 36 | 48 | 60 | 10/27/1997 | 23 | Centerline | 5.9 | 16
25667 | 35 | 35 | 17 | 14 | 11 | 7 | 5 | 4 | 29 | 20 | 760 | 562 | 1 | 425 | 343 | 275 | 176 | 122 | 95 | 84 | 68 | 12073 | 0 | 12 | 18 | 24 | 36 | 48 | 60 | 10/27/1997 | 23 | Centerline | 5.9 | 22
25668 | 35 | 35 | 23 | 18 | 15 | 9 | 6 | 5 | 29 | 20 | 1022 | 760 | 1 | 572 | 464 | 370 | 237 | 163 | 127 | 84 | 68 | 16240 | 0 | 12 | 18 | 24 | 36 | 48 | 60 | 10/27/1997 | 23 | Centerline | 5.9 | 30
25669 | 35 | 35 | 9 | 7 | 6 | 4 | 3 | 2 | 29 | 20 | 405 | 297 | 1 | 228 | 182 | 150 | 94 | 65 | 50 | 84 | 68 | 6428 | 0 | 12 | 18 | 24 | 36 | 48 | 60 | 10/27/1997 | 33 | Centerline | 5.9 | 12
25670 | 35 | 35 | 12 | 10 | 8 | 5 | 3 | 3 | 29 | 20 | 541 | 388 | 1 | 297 | 241 | 195 | 126 | 87 | 67 | 84 | 68 | 8597 | 0 | 12 | 18 | 24 | 36 | 48 | 60 | 10/27/1997 | 33 | Centerline | 5.9 | 15
25671 | 35 | 35 | 16 | 13 | 11 | 7 | 5 | 4 | 29 | 20 | 757 | 539 | 1 | 413 | 335 | 270 | 176 | 123 | 93 | 84 | 68 | 12029 | 0 | 12 | 18 | 24 | 36 | 48 | 60 | 10/27/1997 | 33 | Centerline | 5.9 | 21
25672 | 35 | 35 | 22 | 18 | 14 | 9 | 6 | 5 | 29 | 20 | 1021 | 730 | 1 | 555 | 452 | 365 | 236 | 164 | 124 | 84 | 68 | 16216 | 0 | 12 | 18 | 24 | 36 | 48 | 60 | 10/27/1997 | 33 | Centerline | 5.9 | 29
25673 | 35 | 35 | 9 | 7 | 6 | 4 | 3 | 2 | 29 | 20 | 398 | 299 | 1 | 227 | 179 | 147 | 97 | 66 | 51 | 84 | 68 | 6320 | 0 | 12 | 18 | 24 | 36 | 48 | 60 | 10/27/1997 | 44 | Centerline | 5.9 | 12
25674 | 35 | 35 | 12 | 10 | 8 | 5 | 3 | 3 | 29 | 20 | 540 | 400 | 1 | 300 | 243 | 194 | 128 | 88 | 70 | 84 | 68 | 8573 | 0 | 12 | 18 | 24 | 36 | 48 | 60 | 10/27/1997 | 44 | Centerline | 5.9 | 16
25675 | 35 | 35 | 16 | 13 | 11 | 7 | 5 | 4 | 29 | 20 | 754 | 554 | 1 | 418 | 336 | 272 | 179 | 124 | 96 | 84 | 68 | 11981 | 0 | 12 | 18 | 24 | 36 | 48 | 60 | 10/27/1997 | 44 | Centerline | 5.9 | 22
25676 | 35 | 35 | 22 | 18 | 14 | 9 | 7 | 5 | 29 | 20 | 1016 | 749 | 1 | 564 | 454 | 366 | 241 | 166 | 128 | 84 | 68 | 16148 | 0 | 12 | 18 | 24 | 36 | 48 | 60 | 10/27/1997 | 44 | Centerline | 5.9 | 29
25677 | 35 | 35 | 10 | 8 | 7 | 4 | 3 | 2 | 29 | 20 | 403 | 320 | 1 | 243 | 202 | 166 | 105 | 74 | 52 | 84 | 68 | 6404 | 0 | 12 | 18 | 24 | 36 | 48 | 60 | 10/27/1997 | 53 | Centerline | 5.9 | 13
25678 | 35 | 35 | 13 | 11 | 9 | 6 | 4 | 3 | 29 | 20 | 540 | 423 | 1 | 320 | 271 | 221 | 140 | 96 | 80 | 84 | 68 | 8573 | 0 | 12 | 18 | 24 | 36 | 48 | 60 | 10/27/1997 | 53 | Centerline | 5.9 | 17
25679 | 35 | 35 | 18 | 15 | 12 | 8 | 5 | 4 | 29 | 20 | 756 | 591 | 1 | 452 | 377 | 306 | 196 | 135 | 105 | 84 | 68 | 12005 | 0 | 12 | 18 | 24 | 36 | 48 | 60 | 10/27/1997 | 53 | Centerline | 5.9 | 23
25680 | 35 | 35 | 24 | 20 | 16 | 10 | 7 | 5 | 29 | 20 | 1014 | 796 | 1 | 607 | 507 | 411 | 263 | 180 | 138 | 84 | 68 | 16109 | 0 | 12 | 18 | 24 | 36 | 48 | 60 | 10/27/1997 | 53 | Centerline | 5.9 | 31
25681 | 35 | 35 | 10 | 8 | 7 | 4 | 3 | 2 | 29 | 20 | 400 | 331 | 1 | 258 | 213 | 172 | 111 | 75 | 58 | 84 | 68 | 6360 | 0 | 12 | 18 | 24 | 36 | 48 | 60 | 10/27/1997 | 64 | Centerline | 5.9 | 13
25682 | 35 | 35 | 13 | 11 | 9 | 6 | 4 | 3 | 29 | 20 | 538 | 437 | 1 | 343 | 283 | 228 | 147 | 100 | 77 | 84 | 68 | 8553 | 0 | 12 | 18 | 24 | 36 | 48 | 60 | 10/27/1997 | 64 | Centerline | 5.9 | 17
25683 | 35 | 35 | 19 | 15 | 12 | 8 | 5 | 4 | 29 | 20 | 757 | 606 | 1 | 474 | 392 | 316 | 205 | 138 | 105 | 84 | 68 | 12021 | 0 | 12 | 18 | 24 | 36 | 48 | 60 | 10/27/1997 | 64 | Centerline | 5.9 | 24
25684 | 35 | 35 | 25 | 21 | 17 | 11 | 7 | 5 | 29 | 20 | 1020 | 812 | 1 | 637 | 527 | 425 | 274 | 184 | 139 | 84 | 68 | 16204 | 0 | 12 | 18 | 24 | 36 | 48 | 60 | 10/27/1997 | 64 | Centerline | 5.9 | 32
25685 | 35 | 35 | 10 | 8 | 6 | 4 | 3 | 2 | 30 | 20 | 418 | 334 | 1 | 248 | 198 | 154 | 98 | 68 | 54 | 85 | 68 | 6646 | 0 | 12 | 18 | 24 | 36 | 48 | 60 | 10/27/1997 | 23 | Outer Wheel Path | 5.9 | 13
25686 | 35 | 35 | 13 | 10 | 8 | 5 | 4 | 3 | 30 | 20 | 556 | 445 | 1 | 327 | 261 | 204 | 130 | 92 | 73 | 85 | 68 | 8839 | 0 | 12 | 18 | 24 | 36 | 48 | 60 | 10/27/1997 | 23 | Outer Wheel Path | 5.9 | 18
25687 | 35 | 35 | 18 | 14 | 11 | 7 | 5 | 4 | 30 | 20 | 770 | 617 | 1 | 454 | 362 | 284 | 180 | 126 | 99 | 85 | 68 | 12231 | 0 | 12 | 18 | 24 | 36 | 48 | 60 | 10/27/1997 | 23 | Outer Wheel Path | 5.9 | 24
25688 | 35 | 35 | 24 | 19 | 15 | 10 | 7 | 5 | 30 | 20 | 1025 | 834 | 1 | 615 | 491 | 386 | 243 | 169 | 130 | 85 | 68 | 16291 | 0 | 12 | 18 | 24 | 36 | 48 | 60 | 10/27/1997 | 23 | Outer Wheel Path | 5.9 | 33
25689 | 35 | 35 | 9 | 7 | 6 | 4 | 3 | 2 | 30 | 20 | 415 | 318 | 1 | 238 | 190 | 150 | 95 | 69 | 50 | 85 | 68 | 6590 | 0 | 12 | 18 | 24 | 36 | 48 | 60 | 10/27/1997 | 33 | Outer Wheel Path | 5.9 | 13
25690 | 35 | 35 | 12 | 10 | 8 | 5 | 4 | 3 | 30 | 20 | 551 | 417 | 1 | 310 | 248 | 197 | 127 | 89 | 70 | 85 | 68 | 8755 | 0 | 12 | 18 | 24 | 36 | 48 | 60 | 10/27/1997 | 33 | Outer Wheel Path | 5.9 | 16
25691 | 35 | 35 | 17 | 14 | 11 | 7 | 5 | 4 | 30 | 20 | 768 | 585 | 1 | 436 | 352 | 277 | 178 | 126 | 97 | 85 | 68 | 12204 | 0 | 12 | 18 | 24 | 36 | 48 | 60 | 10/27/1997 | 33 | Outer Wheel Path | 5.9 | 23
25692 | 35 | 35 | 23 | 19 | 15 | 9 | 7 | 5 | 30 | 20 | 1023 | 798 | 1 | 592 | 477 | 376 | 240 | 169 | 130 | 85 | 68 | 16256 | 0 | 12 | 18 | 24 | 36 | 48 | 60 | 10/27/1997 | 33 | Outer Wheel Path | 5.9 | 31
25693 | 35 | 35 | 9 | 7 | 6 | 4 | 3 | 2 | 30 | 20 | 410 | 329 | 1 | 240 | 187 | 148 | 93 | 67 | 53 | 85 | 68 | 6507 | 0 | 12 | 18 | 24 | 36 | 48 | 60 | 10/27/1997 | 43 | Outer Wheel Path | 5.9 | 13
26098 | 2 | 37 | 10 | 8 | 7 | 5 | 3 | 3 | 12 | 7 | 553 | 316 | 1 | 256 | 215 | 177 | 119 | 85 | 65 | 53 | 45 | 8779 | 0 | 12 | 18 | 24 | 36 | 48 | 60 | 12/02/1997 | 50 | Centerline | 5.9 | 12
26099 | 2 | 37 | 13 | 11 | 9 | 6 | 4 | 3 | 12 | 7 | 749 | 415 | 1 | 337 | 283 | 234 | 158 | 112 | 86 | 53 | 45 | 11906 | 0 | 12 | 18 | 24 | 36 | 48 | 60 | 12/02/1997 | 50 | Centerline | 5.9 | 16
26100 | 2 | 37 | 18 | 15 | 13 | 9 | 6 | 5 | 12 | 7 | 1044 | 569 | 1 | 461 | 389 | 321 | 217 | 152 | 117 | 53 | 45 | 16585 | 0 | 12 | 18 | 24 | 36 | 48 | 60 | 12/02/1997 | 50 | Centerline | 5.9 | 22
26101 | 2 | 37 | 9 | 7 | 6 | 4 | 3 | 2 | 12 | 7 | 413 | 299 | 1 | 221 | 183 | 148 | 96 | 64 | 48 | 53 | 45 | 6555 | 0 | 12 | 18 | 24 | 36 | 48 | 60 | 12/02/1997 | 60 | Centerline | 5.9 | 12
26102 | 2 | 37 | 11 | 9 | 8 | 5 | 3 | 3 | 12 | 7 | 552 | 387 | 1 | 289 | 239 | 193 | 127 | 86 | 65 | 53 | 45 | 8775 | 0 | 12 | 18 | 24 | 36 | 48 | 60 | 12/02/1997 | 60 | Centerline | 5.9 | 15
26103 | 2 | 37 | 15 | 12 | 10 | 7 | 4 | 3 | 12 | 7 | 743 | 510 | 1 | 381 | 315 | 256 | 167 | 114 | 85 | 53 | 45 | 11810 | 0 | 12 | 18 | 24 | 36 | 48 | 60 | 12/02/1997 | 60 | Centerline | 5.9 | 20
26104 | 2 | 37 | 21 | 17 | 14 | 9 | 6 | 5 | 12 | 7 | 1027 | 710 | 1 | 524 | 433 | 352 | 229 | 154 | 116 | 53 | 45 | 16323 | 0 | 12 | 18 | 24 | 36 | 48 | 60 | 12/02/1997 | 60 | Centerline | 5.9 | 28
26105 | 2 | 37 | 8 | 7 | 6 | 4 | 2 | 2 | 19 | 10 | 424 | 262 | 1 | 208 | 172 | 140 | 91 | 63 | 48 | 65 | 50 | 6733 | 0 | 12 | 18 | 24 | 36 | 48 | 60 | 12/02/1997 | 20 | Outer Wheel Path | 5.9 | 10
26106 | 2 | 37 | 11 | 9 | 7 | 5 | 3 | 2 | 19 | 10 | 560 | 341 | 1 | 270 | 226 | 183 | 119 | 83 | 63 | 65 | 50 | 8895 | 0 | 12 | 18 | 24 | 36 | 48 | 60 | 12/02/1997 | 20 | Outer Wheel Path | 5.9 | 13
34988 | 38 | 48 | 24 | 19 | 15 | 10 | 7 | 5 | 31 | 21 | 978 | 784 | 1 | 599 | 488 | 393 | 248 | 174 | 126 | 87 | 70 | 15541 | 0 | 12 | 18 | 24 | 36 | 48 | 60 | 10/28/1998 | 53 | Outer Wheel Path | 5.9 | 31
34536 | 15 | 48 | 20 | 17 | 14 | 9 | 6 | 4 | 25 | 15 | 1003 | 638 | 1 | 516 | 435 | 361 | 234 | 162 | 112 | 76 | 59 | 15934 | 0 | 12 | 18 | 24 | 36 | 48 | 60 | 10/28/1998 | 56 | Centerline | 5.9 | 25
34537 | 15 | 48 | 7 | 6 | 5 | 3 | 2 | 1 | 29 | 18 | 418 | 218 | 1 | 171 | 141 | 115 | 74 | 52 | 38 | 83 | 63 | 6642 | 0 | 12 | 18 | 24 | 36 | 48 | 60 | 10/28/1998 | 15 | Outer Wheel Path | 5.9 | 9
34538 | 15 | 48 | 10 | 8 | 6 | 4 | 3 | 2 | 29 | 18 | 585 | 310 | 1 | 241 | 199 | 163 | 105 | 74 | 55 | 83 | 63 | 9300 | 0 | 12 | 18 | 24 | 36 | 48 | 60 | 10/28/1998 | 15 | Outer Wheel Path | 5.9 | 12
34539 | 15 | 48 | 12 | 10 | 8 | 5 | 4 | 3 | 29 | 18 | 752 | 405 | 1 | 316 | 261 | 214 | 138 | 99 | 73 | 83 | 63 | 11941 | 0 | 12 | 18 | 24 | 36 | 48 | 60 | 10/28/1998 | 15 | Outer Wheel Path | 5.9 | 16
34540 | 15 | 48 | 17 | 14 | 11 | 7 | 5 | 4 | 29 | 18 | 988 | 545 | 1 | 426 | 352 | 290 | 188 | 134 | 99 | 83 | 63 | 15695 | 0 | 12 | 18 | 24 | 36 | 48 | 60 | 10/28/1998 | 15 | Outer Wheel Path | 5.9 | 21
32332 | 11 | 46 | 16 | 14 | 11 | 8 | 5 | 4 | 16 | 11 | 1009 | 514 | 1 | 411 | 347 | 289 | 197 | 137 | 100 | 61 | 52 | 16033 | 0 | 12 | 18 | 24 | 36 | 48 | 60 | 05/06/1998 | 55 | Centerline | 5.9 | 20
32333 | 11 | 46 | 9 | 7 | 5 | 3 | 2 | 2 | 16 | 11 | 363 | 316 | 1 | 217 | 168 | 130 | 76 | 52 | 41 | 61 | 52 | 5768 | 0 | 12 | 18 | 24 | 36 | 48 | 60 | 05/06/1998 | 65 | Centerline | 5.9 | 12
32334 | 11 | 46 | 13 | 10 | 8 | 5 | 3 | 2 | 16 | 11 | 568 | 474 | 1 | 328 | 257 | 200 | 119 | 82 | 61 | 61 | 52 | 9030 | 0 | 12 | 18 | 24 | 36 | 48 | 60 | 05/06/1998 | 65 | Centerline | 5.9 | 19
26117 | 2 | 37 | 8 | 7 | 5 | 3 | 2 | 2 | 19 | 10 | 414 | 285 | 1 | 215 | 173 | 138 | 89 | 61 | 48 | 65 | 50 | 6571 | 0 | 12 | 18 | 24 | 36 | 48 | 60 | 12/02/1997 | 50 | Outer Wheel Path | 5.9 | 11
26118 | 2 | 37 | 11 | 9 | 7 | 5 | 3 | 3 | 19 | 10 | 550 | 369 | 1 | 282 | 229 | 184 | 120 | 84 | 65 | 65 | 50 | 8740 | 0 | 12 | 18 | 24 | 36 | 48 | 60 | 12/02/1997 | 50 | Outer Wheel Path | 5.9 | 15
34947 | 37 | 48 | 17 | 13 | 11 | 7 | 5 | 4 | 30 | 21 | 738 | 557 | 1 | 422 | 343 | 274 | 174 | 126 | 97 | 86 | 69 | 11723 | 0 | 12 | 18 | 24 | 36 | 48 | 60 | 10/28/1998 | 53 | Outer Wheel Path | 5.9 | 22
34948 | 37 | 48 | 23 | 18 | 15 | 9 | 7 | 5 | 30 | 21 | 994 | 758 | 1 | 576 | 468 | 375 | 237 | 169 | 131 | 86 | 69 | 15799 | 0 | 12 | 18 | 24 | 36 | 48 | 60 | 10/28/1998 | 53 | Outer Wheel Path | 5.9 | 30
34949 | 37 | 48 | 9 | 8 | 6 | 4 | 3 | 2 | 30 | 21 | 410 | 322 | 1 | 236 | 191 | 150 | 97 | 72 | 57 | 85 | 69 | 6511 | 0 | 12 | 18 | 24 | 36 | 48 | 60 | 10/28/1998 | 63 | Outer Wheel Path | 5.9 | 13
34950 | 37 | 48 | 13 | 11 | 8 | 5 | 4 | 3 | 30 | 21 | 577 | 451 | 1 | 332 | 270 | 211 | 136 | 99 | 77 | 85 | 69 | 9165 | 0 | 12 | 18 | 24 | 36 | 48 | 60 | 10/28/1998 | 63 | Outer Wheel Path | 5.9 | 18
34951 | 37 | 48 | 17 | 14 | 11 | 7 | 5 | 4 | 30 | 21 | 731 | 590 | 1 | 435 | 354 | 278 | 178 | 131 | 101 | 85 | 69 | 11612 | 0 | 12 | 18 | 24 | 36 | 48 | 60 | 10/28/1998 | 63 | Outer Wheel Path | 5.9 | 23
34952 | 37 | 48 | 23 | 19 | 15 | 10 | 7 | 5 | 30 | 21 | 980 | 801 | 1 | 592 | 482 | 379 | 241 | 175 | 135 | 85 | 69 | 15576 | 0 | 12 | 18 | 24 | 36 | 48 | 60 | 10/28/1998 | 63 | Outer Wheel Path | 5.9 | 32
34953 | 38 | 48 | 8 | 6 | 5 | 4 | 3 | 2 | 20 | 16 | 429 | 239 | 1 | 193 | 164 | 137 | 93 | 67 | 51 | 67 | 60 | 6809 | 0 | 12 | 18 | 24 | 36 | 48 | 60 | 10/28/1998 | 23 | Centerline | 5.9 | 9
34954 | 38 | 48 | 11 | 9 | 8 | 5 | 4 | 3 | 20 | 16 | 600 | 335 | 1 | 274 | 233 | 194 | 131 | 95 | 71 | 67 | 60 | 9526 | 0 | 12 | 18 | 24 | 36 | 48 | 60 | 10/28/1998 | 23 | Centerline | 5.9 | 13
34955 | 38 | 48 | 14 | 12 | 10 | 7 | 5 | 4 | 20 | 16 | 760 | 442 | 1 | 358 | 306 | 255 | 172 | 125 | 93 | 67 | 60 | 12080 | 0 | 12 | 18 | 24 | 36 | 48 | 60 | 10/28/1998 | 23 | Centerline | 5.9 | 17
34956 | 38 | 48 | 19 | 16 | 14 | 9 | 7 | 5 | 20 | 16 | 1017 | 596 | 1 | 485 | 415 | 348 | 234 | 171 | 125 | 67 | 60 | 16156 | 0 | 12 | 18 | 24 | 36 | 48 | 60 | 10/28/1998 | 23 | Centerline | 5.9 | 23
34957 | 38 | 48 | 7 | 6 | 5 | 4 | 3 | 2 | 20 | 15 | 429 | 229 | 1 | 187 | 162 | 136 | 95 | 70 | 55 | 67 | 59 | 6821 | 0 | 12 | 18 | 24 | 36 | 48 | 60 | 10/28/1998 | 33 | Centerline | 5.9 | 9
34958 | 38 | 48 | 10 | 9 | 8 | 5 | 4 | 3 | 20 | 15 | 600 | 322 | 1 | 266 | 229 | 194 | 135 | 99 | 76 | 67 | 59 | 9534 | 0 | 12 | 18 | 24 | 36 | 48 | 60 | 10/28/1998 | 33 | Centerline | 5.9 | 13
34959 | 38 | 48 | 14 | 12 | 10 | 7 | 5 | 4 | 20 | 15 | 764 | 425 | 1 | 349 | 301 | 255 | 176 | 130 | 99 | 67 | 59 | 12140 | 0 | 12 | 18 | 24 | 36 | 48 | 60 | 10/28/1998 | 33 | Centerline | 5.9 | 17
34960 | 38 | 48 | 19 | 16 | 14 | 9 | 7 | 5 | 20 | 15 | 1019 | 576 | 1 | 474 | 408 | 346 | 239 | 175 | 132 | 67 | 59 | 16196 | 0 | 12 | 18 | 24 | 36 | 48 | 60 | 10/28/1998 | 33 | Centerline | 5.9 | 23
34961 | 38 | 48 | 7 | 6 | 5 | 3 | 3 | 2 | 20 | 16 | 424 | 222 | 1 | 178 | 152 | 127 | 86 | 64 | 48 | 68 | 61 | 6733 | 0 | 12 | 18 | 24 | 36 | 48 | 60 | 10/28/1998 | 43 | Centerline | 5.9 | 9
34962 | 38 | 48 | 10 | 8 | 7 | 5 | 4 | 3 | 20 | 16 | 594 | 317 | 1 | 253 | 216 | 181 | 122 | 91 | 68 | 68 | 61 | 9439 | 0 | 12 | 18 | 24 | 36 | 48 | 60 | 10/28/1998 | 43 | Centerline | 5.9 | 12
34963 | 38 | 48 | 13 | 11 | 9 | 6 | 5 | 4 | 20 | 16 | 758 | 418 | 1 | 335 | 285 | 239 | 161 | 119 | 90 | 68 | 61 | 12045 | 0 | 12 | 18 | 24 | 36 | 48 | 60 | 10/28/1998 | 43 | Centerline | 5.9 | 16
34964 | 38 | 48 | 18 | 15 | 13 | 9 | 6 | 5 | 20 | 16 | 1022 | 566 | 1 | 455 | 386 | 325 | 219 | 161 | 121 | 68 | 61 | 16244 | 0 | 12 | 18 | 24 | 36 | 48 | 60 | 10/28/1998 | 43 | Centerline | 5.9 | 22
34965 | 38 | 48 | 8 | 6 | 5 | 4 | 3 | 2 | 20 | 16 | 421 | 235 | 1 | 194 | 161 | 137 | 93 | 67 | 51 | 68 | 60 | 6686 | 0 | 12 | 18 | 24 | 36 | 48 | 60 | 10/28/1998 | 53 | Centerline | 5.9 | 9
34966 | 38 | 48 | 11 | 9 | 8 | 5 | 4 | 3 | 20 | 16 | 592 | 335 | 1 | 277 | 229 | 197 | 135 | 100 | 71 | 68 | 60 | 9411 | 0 | 12 | 18 | 24 | 36 | 48 | 60 | 10/28/1998 | 53 | Centerline | 5.9 | 13
34967 | 38 | 48 | 14 | 12 | 10 | 7 | 5 | 4 | 20 | 16 | 757 | 445 | 1 | 364 | 305 | 260 | 177 | 129 | 94 | 68 | 60 | 12029 | 0 | 12 | 18 | 24 | 36 | 48 | 60 | 10/28/1998 | 53 | Centerline | 5.9 | 18
34968 | 38 | 48 | 19 | 16 | 14 | 9 | 7 | 5 | 20 | 16 | 1012 | 603 | 1 | 492 | 416 | 354 | 241 | 175 | 127 | 68 | 60 | 16085 | 0 | 12 | 18 | 24 | 36 | 48 | 60 | 10/28/1998 | 53 | Centerline | 5.9 | 24
34969 | 38 | 48 | 8 | 6 | 5 | 4 | 3 | 2 | 20 | 16 | 425 | 244 | 1 | 194 | 163 | 134 | 90 | 64 | 48 | 67 | 60 | 6749 | 0 | 12 | 18 | 24 | 36 | 48 | 60 | 10/28/1998 | 63 | Centerline | 5.9 | 10
34970 | 38 | 48 | 11 | 9 | 7 | 5 | 4 | 3 | 20 | 16 | 590 | 335 | 1 | 275 | 232 | 189 | 130 | 94 | 70 | 67 | 60 | 9367 | 0 | 12 | 18 | 24 | 36 | 48 | 60 | 10/28/1998 | 63 | Centerline | 5.9 | 13
34971 | 38 | 48 | 14 | 12 | 10 | 7 | 5 | 4 | 20 | 16 | 753 | 445 | 1 | 360 | 303 | 251 | 170 | 121 | 89 | 67 | 60 | 11969 | 0 | 12 | 18 | 24 | 36 | 48 | 60 | 10/28/1998 | 63 | Centerline | 5.9 | 18
34972 | 38 | 48 | 19 | 16 | 14 | 9 | 6 | 5 | 20 | 16 | 1003 | 598 | 1 | 483 | 410 | 343 | 229 | 163 | 121 | 67 | 60 | 15938 | 0 | 12 | 18 | 24 | 36 | 48 | 60 | 10/28/1998 | 63 | Centerline | 5.9 | 24
34973 | 38 | 48 | 9 | 7 | 6 | 4 | 3 | 2 | 32 | 20 | 414 | 310 | 1 | 230 | 187 | 148 | 92 | 68 | 49 | 89 | 68 | 6582 | 0 | 12 | 18 | 24 | 36 | 48 | 60 | 10/28/1998 | 23 | Outer Wheel Path | 5.9 | 12
34974 | 38 | 48 | 13 | 11 | 8 | 5 | 4 | 3 | 32 | 20 | 580 | 424 | 1 | 328 | 268 | 213 | 134 | 96 | 71 | 89 | 68 | 9220 | 0 | 12 | 18 | 24 | 36 | 48 | 60 | 10/28/1998 | 23 | Outer Wheel Path | 5.9 | 17
34975 | 38 | 48 | 17 | 14 | 11 | 7 | 5 | 4 | 32 | 20 | 738 | 567 | 1 | 429 | 350 | 281 | 177 | 127 | 93 | 89 | 68 | 11719 | 0 | 12 | 18 | 24 | 36 | 48 | 60 | 10/28/1998 | 23 | Outer Wheel Path | 5.9 | 22
34976 | 38 | 48 | 23 | 19 | 15 | 10 | 7 | 5 | 32 | 20 | 1003 | 754 | 1 | 578 | 473 | 382 | 242 | 170 | 126 | 89 | 68 | 15934 | 0 | 12 | 18 | 24 | 36 | 48 | 60 | 10/28/1998 | 23 | Outer Wheel Path | 5.9 | 30
34977 | 38 | 48 | 9 | 7 | 6 | 4 | 3 | 2 | 32 | 21 | 419 | 311 | 1 | 235 | 188 | 152 | 97 | 72 | 53 | 89 | 70 | 6662 | 0 | 12 | 18 | 24 | 36 | 48 | 60 | 10/28/1998 | 33 | Outer Wheel Path | 5.9 | 12
34978 | 38 | 48 | 13 | 10 | 8 | 5 | 4 | 3 | 32 | 21 | 582 | 423 | 1 | 329 | 264 | 214 | 137 | 102 | 74 | 89 | 70 | 9252 | 0 | 12 | 18 | 24 | 36 | 48 | 60 | 10/28/1998 | 33 | Outer Wheel Path | 5.9 | 17
34979 | 38 | 48 | 17 | 14 | 11 | 7 | 5 | 4 | 32 | 21 | 742 | 563 | 1 | 433 | 347 | 282 | 180 | 131 | 98 | 89 | 70 | 11790 | 0 | 12 | 18 | 24 | 36 | 48 | 60 | 10/28/1998 | 33 | Outer Wheel Path | 5.9 | 22
34980 | 38 | 48 | 23 | 18 | 15 | 10 | 7 | 5 | 32 | 21 | 982 | 747 | 1 | 577 | 463 | 378 | 242 | 175 | 131 | 89 | 70 | 15608 | 0 | 12 | 18 | 24 | 36 | 48 | 60 | 10/28/1998 | 33 | Outer Wheel Path | 5.9 | 29
34981 | 38 | 48 | 9 | 7 | 6 | 4 | 3 | 2 | 31 | 22 | 412 | 309 | 1 | 229 | 185 | 147 | 91 | 64 | 47 | 88 | 71 | 6551 | 0 | 12 | 18 | 24 | 36 | 48 | 60 | 10/28/1998 | 43 | Outer Wheel Path | 5.9 | 12
34982 | 38 | 48 | 13 | 10 | 8 | 5 | 4 | 3 | 31 | 22 | 577 | 433 | 1 | 322 | 262 | 206 | 131 | 91 | 67 | 88 | 71 | 9165 | 0 | 12 | 18 | 24 | 36 | 48 | 60 | 10/28/1998 | 43 | Outer Wheel Path | 5.9 | 17
34983 | 38 | 48 | 17 | 13 | 11 | 7 | 5 | 4 | 31 | 22 | 737 | 566 | 1 | 422 | 341 | 273 | 171 | 121 | 91 | 88 | 71 | 11703 | 0 | 12 | 18 | 24 | 36 | 48 | 60 | 10/28/1998 | 43 | Outer Wheel Path | 5.9 | 22
34984 | 38 | 48 | 22 | 18 | 15 | 9 | 7 | 5 | 31 | 22 | 980 | 761 | 1 | 568 | 463 | 370 | 233 | 165 | 122 | 88 | 71 | 15568 | 0 | 12 | 18 | 24 | 36 | 48 | 60 | 10/28/1998 | 43 | Outer Wheel Path | 5.9 | 30
34985 | 38 | 48 | 9 | 8 | 6 | 4 | 3 | 2 | 31 | 21 | 412 | 315 | 1 | 238 | 193 | 154 | 96 | 67 | 50 | 87 | 70 | 6543 | 0 | 12 | 18 | 24 | 36 | 48 | 60 | 10/28/1998 | 53 | Outer Wheel Path | 5.9 | 12
34986 | 38 | 48 | 13 | 11 | 9 | 5 | 4 | 3 | 31 | 21 | 579 | 443 | 1 | 337 | 274 | 218 | 138 | 96 | 70 | 87 | 70 | 9204 | 0 | 12 | 18 | 24 | 36 | 48 | 60 | 10/28/1998 | 53 | Outer Wheel Path | 5.9 | 17
34987 | 38 | 48 | 17 | 14 | 12 | 7 | 5 | 4 | 31 | 21 | 741 | 579 | 1 | 439 | 357 | 293 | 178 | 129 | 95 | 87 | 70 | 11767 | 0 | 12 | 18 | 24 | 36 | 48 | 60 | 10/28/1998 | 53 | Outer Wheel Path | 5.9 | 23
33128 | 56 | 46 | 45 | 33 | 24 | 12 | 8 | 6 | 25 | 17 | 943 | 1619 | 1 | 1149 | 835 | 598 | 314 | 205 | 155 | 76 | 63 | 14984 | 0 | 12 | 18 | 24 | 36 | 48 | 60 | 05/06/1998 | 43 | Centerline | 5.9 | 64
33129 | 56 | 46 | 15 | 11 | 8 | 5 | 3 | 2 | 25 | 17 | 350 | 539 | 1 | 372 | 280 | 210 | 122 | 80 | 57 | 76 | 63 | 5558 | 0 | 12 | 18 | 24 | 36 | 48 | 60 | 05/06/1998 | 53 | Centerline | 5.9 | 21
33130 | 56 | 46 | 23 | 17 | 13 | 7 | 5 | 3 | 25 | 17 | 544 | 817 | 1 | 576 | 442 | 333 | 190 | 124 | 86 | 76 | 63 | 8636 | 0 | 12 | 18 | 24 | 36 | 48 | 60 | 05/06/1998 | 53 | Centerline | 5.9 | 32
33131 | 56 | 46 | 30 | 23 | 18 | 10 | 7 | 5 | 25 | 17 | 727 | 1069 | 1 | 764 | 593 | 450 | 259 | 168 | 117 | 76 | 63 | 11552 | 0 | 12 | 18 | 24 | 36 | 48 | 60 | 05/06/1998 | 53 | Centerline | 5.9 | 42
32176 | 3 | 46 | 18 | 15 | 12 | 8 | 5 | 4 | 10 | 8 | 779 | 568 | 1 | 455 | 379 | 307 | 199 | 133 | 90 | 49 | 46 | 12374 | 0 | 12 | 18 | 24 | 36 | 48 | 60 | 05/06/1998 | 65 | Centerline | 5.9 | 22
33133 | 56 | 46 | 19 | 12 | 9 | 4 | 3 | 2 | 25 | 17 | 334 | 759 | 1 | 472 | 313 | 220 | 112 | 68 | 48 | 76 | 63 | 5299 | 0 | 12 | 18 | 24 | 36 | 48 | 60 | 05/06/1998 | 63 | Centerline | 5.9 | 30
35053 | 43 | 48 | 9 | 7 | 5 | 3 | 2 | 1 | 30 | 20 | 418 | 298 | 1 | 217 | 169 | 131 | 73 | 50 | 34 | 85 | 68 | 6642 | 0 | 12 | 18 | 24 | 36 | 48 | 60 | 10/28/1998 | 23 | Outer Wheel Path | 5.9 | 12
35054 | 43 | 48 | 12 | 9 | 7 | 4 | 3 | 2 | 30 | 20 | 586 | 422 | 1 | 309 | 241 | 188 | 104 | 71 | 50 | 85 | 68 | 9312 | 0 | 12 | 18 | 24 | 36 | 48 | 60 | 10/28/1998 | 23 | Outer Wheel Path | 5.9 | 17
35055 | 43 | 48 | 16 | 12 | 10 | 5 | 4 | 3 | 30 | 20 | 748 | 548 | 1 | 402 | 315 | 246 | 138 | 93 | 67 | 85 | 68 | 11886 | 0 | 12 | 18 | 24 | 36 | 48 | 60 | 10/28/1998 | 23 | Outer Wheel Path | 5.9 | 22
34544 | 15 | 48 | 18 | 15 | 12 | 8 | 6 | 4 | 28 | 17 | 987 | 570 | 1 | 446 | 375 | 309 | 199 | 145 | 105 | 82 | 63 | 15684 | 0 | 12 | 18 | 24 | 36 | 48 | 60 | 10/28/1998 | 25 | Outer Wheel Path | 5.9 | 22
34545 | 15 | 48 | 8 | 7 | 5 | 3 | 3 | 2 | 28 | 17 | 417 | 255 | 1 | 202 | 166 | 136 | 87 | 65 | 45 | 82 | 63 | 6622 | 0 | 12 | 18 | 24 | 36 | 48 | 60 | 10/28/1998 | 35 | Outer Wheel Path | 5.9 | 10
34546 | 15 | 48 | 11 | 9 | 8 | 5 | 4 | 3 | 28 | 17 | 585 | 359 | 1 | 285 | 235 | 193 | 124 | 90 | 64 | 82 | 63 | 9296 | 0 | 12 | 18 | 24 | 36 | 48 | 60 | 10/28/1998 | 35 | Outer Wheel Path | 5.9 | 14
33140 | 56 | 46 | 35 | 27 | 19 | 11 | 7 | 6 | 21 | 17 | 945 | 1353 | 1 | 899 | 674 | 488 | 278 | 187 | 144 | 69 | 63 | 15008 | 0 | 12 | 18 | 24 | 36 | 48 | 60 | 05/06/1998 | 23 | Outer Wheel Path | 5.9 | 53
33141 | 56 | 46 | 13 | 9 | 7 | 4 | 3 | 2 | 21 | 17 | 354 | 494 | 1 | 326 | 240 | 174 | 99 | 65 | 48 | 69 | 63 | 5621 | 0 | 12 | 18 | 24 | 36 | 48 | 60 | 05/06/1998 | 33 | Outer Wheel Path | 5.9 | 19
33142 | 56 | 46 | 19 | 14 | 11 | 6 | 4 | 3 | 21 | 17 | 553 | 730 | 1 | 491 | 367 | 268 | 152 | 99 | 75 | 69 | 63 | 8787 | 0 | 12 | 18 | 24 | 36 | 48 | 60 | 05/06/1998 | 33 | Outer Wheel Path | 5.9 | 29
33143 | 56 | 46 | 25 | 19 | 14 | 8 | 5 | 4 | 21 | 17 | 731 | 934 | 1 | 638 | 484 | 357 | 204 | 134 | 101 | 69 | 63 | 11620 | 0 | 12 | 18 | 24 | 36 | 48 | 60 | 05/06/1998 | 33 | Outer Wheel Path | 5.9 | 37
33144 | 56 | 46 | 33 | 25 | 19 | 11 | 7 | 5 | 21 | 17 | 988 | 1199 | 1 | 831 | 638 | 475 | 275 | 180 | 137 | 69 | 63 | 15692 | 0 | 12 | 18 | 24 | 36 | 48 | 60 | 05/06/1998 | 33 | Outer Wheel Path | 5.9 | 47
33145 | 56 | 46 | 14 | 10 | 7 | 4 | 3 | 2 | 21 | 17 | 351 | 550 | 1 | 357 | 256 | 175 | 99 | 64 | 50 | 69 | 63 | 5577 | 0 | 12 | 18 | 24 | 36 | 48 | 60 | 05/06/1998 | 43 | Outer Wheel Path | 5.9 | 22
33146 | 56 | 46 | 21 | 16 | 11 | 6 | 4 | 3 | 21 | 17 | 548 | 806 | 1 | 545 | 397 | 278 | 157 | 108 | 78 | 69 | 63 | 8704 | 0 | 12 | 18 | 24 | 36 | 48 | 60 | 05/06/1998 | 43 | Outer Wheel Path | 5.9 | 32
33147 | 56 | 46 | 28 | 21 | 15 | 8 | 6 | 4 | 21 | 17 | 725 | 1024 | 1 | 708 | 526 | 372 | 210 | 141 | 106 | 69 | 63 | 11520 | 0 | 12 | 18 | 24 | 36 | 48 | 60 | 05/06/1998 | 43 | Outer Wheel Path | 5.9 | 40
33148 | 56 | 46 | 36 | 28 | 20 | 11 | 7 | 6 | 21 | 17 | 957 | 1321 | 1 | 923 | 700 | 500 | 282 | 189 | 141 | 69 | 63 | 15199 | 0 | 12 | 18 | 24 | 36 | 48 | 60 | 05/06/1998 | 43 | Outer Wheel Path | 5.9 | 52
33149 | 56 | 46 | 16 | 10 | 7 | 4 | 3 | 2 | 21 | 17 | 356 | 616 | 1 | 395 | 259 | 187 | 104 | 73 | 50 | 69 | 63 | 5649 | 0 | 12 | 18 | 24 | 36 | 48 | 60 | 05/06/1998 | 53 | Outer Wheel Path | 5.9 | 24
33150 | 56 | 46 | 24 | 16 | 12 | 7 | 4 | 3 | 21 | 17 | 539 | 910 | 1 | 605 | 409 | 298 | 166 | 114 | 81 | 69 | 63 | 8565 | 0 | 12 | 18 | 24 | 36 | 48 | 60 | 05/06/1998 | 53 | Outer Wheel Path | 5.9 | 36
33151 | 56 | 46 | 31 | 22 | 16 | 9 | 6 | 4 | 21 | 17 | 724 | 1156 | 1 | 793 | 550 | 401 | 221 | 150 | 110 | 69 | 63 | 11500 | 0 | 12 | 18 | 24 | 36 | 48 | 60 | 05/06/1998 | 53 | Outer Wheel Path | 5.9 | 46
33152 | 56 | 46 | 41 | 29 | 21 | 12 | 8 | 6 | 21 | 17 | 944 | 1481 | 1 | 1037 | 740 | 542 | 296 | 200 | 148 | 69 | 63 | 14992 | 0 | 12 | 18 | 24 | 36 | 48 | 60 | 05/06/1998 | 53 | Outer Wheel Path | 5.9 | 58
33153 | 56 | 46 | 17 | 10 | 7 | 4 | 3 | 2 | 21 | 17 | 352 | 647 | 1 | 434 | 247 | 189 | 106 | 71 | 53 | 69 | 63 | 5589 | 0 | 12 | 18 | 24 | 36 | 48 | 60 | 05/06/1998 | 63 | Outer Wheel Path | 5.9 | 25
33154 | 56 | 46 | 26 | 16 | 12 | 7 | 4 | 3 | 21 | 17 | 540 | 967 | 1 | 671 | 401 | 304 | 169 | 110 | 79 | 69 | 63 | 8585 | 0 | 12 | 18 | 24 | 36 | 48 | 60 | 05/06/1998 | 63 | Outer Wheel Path | 5.9 | 38
33155 | 56 | 46 | 35 | 21 | 16 | 9 | 6 | 4 | 21 | 17 | 715 | 1253 | 1 | 884 | 544 | 414 | 229 | 148 | 107 | 69 | 63 | 11357 | 0 | 12 | 18 | 24 | 36 | 48 | 60 | 05/06/1998 | 63 | Outer Wheel Path | 5.9 | 49
33156 | 56 | 46 | 46 | 29 | 22 | 12 | 8 | 6 | 21 | 17 | 948 | 1622 | 1 | 1158 | 744 | 565 | 311 | 199 | 142 | 69 | 63 | 15068 | 0 | 12 | 18 | 24 | 36 | 48 | 60 | 05/06/1998 | 63 | Outer Wheel Path | 5.9 | 64
33157 | 1 | 47 | 9 | 7 | 5 | 3 | 2 | 2 | 37 | 24 | 347 | 298 | 1 | 222 | 176 | 139 | 87 | 60 | 46 | 98 | 75 | 5510 | 0 | 12 | 18 | 24 | 36 | 48 | 60 | 06/02/1998 | 25 | Centerline | 5.9 | 12
33158 | 1 | 47 | 13 | 11 | 9 | 5 | 4 | 3 | 37 | 24 | 543 | 456 | 1 | 342 | 275 | 218 | 139 | 95 | 70 | 98 | 75 | 8628 | 0 | 12 | 18 | 24 | 36 | 48 | 60 | 06/02/1998 | 25 | Centerline | 5.9 | 18
33159 | 1 | 47 | 18 | 14 | 11 | 7 | 5 | 4 | 37 | 24 | 721 | 600 | 1 | 451 | 363 | 289 | 184 | 127 | 94 | 98 | 75 | 11453 | 0 | 12 | 18 | 24 | 36 | 48 | 60 | 06/02/1998 | 25 | Centerline | 5.9 | 24
33160 | 1 | 47 | 24 | 19 | 15 | 10 | 7 | 5 | 37 | 24 | 984 | 812 | 1 | 604 | 488 | 391 | 249 | 171 | 129 | 98 | 75 | 15636 | 0 | 12 | 18 | 24 | 36 | 48 | 60 | 06/02/1998 | 25 | Centerline | 5.9 | 32
33161 | 1 | 47 | 9 | 7 | 5 | 3 | 2 | 2 | 37 | 24 | 353 | 292 | 1 | 217 | 172 | 133 | 83 | 58 | 44 | 98 | 75 | 5609 | 0 | 12 | 18 | 24 | 36 | 48 | 60 | 06/02/1998 | 35 | Centerline | 5.9 | 11
33162 | 1 | 47 | 13 | 11 | 8 | 5 | 4 | 3 | 37 | 24 | 541 | 450 | 1 | 334 | 268 | 210 | 132 | 92 | 70 | 98 | 75 | 8589 | 0 | 12 | 18 | 24 | 36 | 48 | 60 | 06/02/1998 | 35 | Centerline | 5.9 | 18
33163 | 1 | 47 | 17 | 14 | 11 | 7 | 5 | 4 | 37 | 24 | 728 | 585 | 1 | 438 | 351 | 276 | 174 | 121 | 92 | 98 | 75 | 11572 | 0 | 12 | 18 | 24 | 36 | 48 | 60 | 06/02/1998 | 35 | Centerline | 5.9 | 23
33164 | 1 | 47 | 23 | 19 | 15 | 9 | 6 | 5 | 37 | 24 | 963 | 787 | 1 | 587 | 474 | 372 | 236 | 164 | 124 | 98 | 75 | 15306 | 0 | 12 | 18 | 24 | 36 | 48 | 60 | 06/02/1998 | 35 | Centerline | 5.9 | 31
33165 | 1 | 47 | 8 | 6 | 5 | 3 | 2 | 2 | 37 | 24 | 348 | 265 | 1 | 192 | 151 | 116 | 71 | 51 | 39 | 98 | 75 | 5534 | 0 | 12 | 18 | 24 | 36 | 48 | 60 | 06/02/1998 | 45 | Centerline | 5.9 | 10
33166 | 1 | 47 | 12 | 9 | 7 | 4 | 3 | 2 | 37 | 24 | 536 | 410 | 1 | 296 | 237 | 183 | 113 | 80 | 60 | 98 | 75 | 8517 | 0 | 12 | 18 | 24 | 36 | 48 | 60 | 06/02/1998 | 45 | Centerline | 5.9 | 16
33167 | 1 | 47 | 15 | 12 | 9 | 6 | 4 | 3 | 37 | 24 | 730 | 536 | 1 | 389 | 309 | 240 | 150 | 105 | 79 | 98 | 75 | 11600 | 0 | 12 | 18 | 24 | 36 | 48 | 60 | 06/02/1998 | 45 | Centerline | 5.9 | 21
33168 | 1 | 47 | 21 | 16 | 13 | 8 | 6 | 4 | 37 | 24 | 963 | 717 | 1 | 521 | 417 | 326 | 204 | 141 | 109 | 98 | 75 | 15294 | 0 | 12 | 18 | 24 | 36 | 48 | 60 | 06/02/1998 | 45 | Centerline | 5.9 | 28
33169 | 1 | 47 | 7 | 6 | 5 | 3 | 2 | 2 | 37 | 24 | 353 | 260 | 1 | 184 | 144 | 115 | 74 | 54 | 41 | 98 | 75 | 5613 | 0 | 12 | 18 | 24 | 36 | 48 | 60 | 06/02/1998 | 55 | Centerline | 5.9 | 10
33170 | 1 | 47 | 11 | 9 | 7 | 4 | 3 | 3 | 37 | 24 | 549 | 384 | 1 | 280 | 224 | 176 | 113 | 81 | 64 | 98 | 75 | 8716 | 0 | 12 | 18 | 24 | 36 | 48 | 60 | 06/02/1998 | 55 | Centerline | 5.9 | 15
33171 | 1 | 47 | 15 | 12 | 9 | 6 | 4 | 3 | 37 | 24 | 730 | 506 | 1 | 368 | 295 | 233 | 149 | 107 | 82 | 98 | 75 | 11600 | 0 | 12 | 18 | 24 | 36 | 48 | 60 | 06/02/1998 | 55 | Centerline | 5.9 | 20
33172 | 1 | 47 | 19 | 16 | 12 | 8 | 6 | 4 | 37 | 24 | 975 | 681 | 1 | 494 | 396 | 314 | 200 | 142 | 109 | 98 | 75 | 15485 | 0 | 12 | 18 | 24 | 36 | 48 | 60 | 06/02/1998 | 55 | Centerline | 5.9 | 27
33173 | 1 | 47 | 8 | 7 | 5 | 3 | 2 | 2 | 37 | 24 | 346 | 304 | 1 | 215 | 166 | 129 | 78 | 56 | 42 | 98 | 75 | 5490 | 0 | 12 | 18 | 24 | 36 | 48 | 60 | 06/02/1998 | 65 | Centerline | 5.9 | 12
33174 | 1 | 47 | 13 | 10 | 8 | 5 | 3 | 3 | 37 | 24 | 540 | 468 | 1 | 331 | 263 | 203 | 125 | 86 | 65 | 98 | 75 | 8577 | 0 | 12 | 18 | 24 | 36 | 48 | 60 | 06/02/1998 | 65 | Centerline | 5.9 | 18
33175 | 1 | 47 | 17 | 14 | 11 | 7 | 4 | 3 | 37 | 24 | 715 | 614 | 1 | 437 | 349 | 270 | 168 | 112 | 82 | 98 | 75 | 11361 | 0 | 12 | 18 | 24 | 36 | 48 | 60 | 06/02/1998 | 65 | Centerline | 5.9 | 24
33176 | 1 | 47 | 23 | 19 | 15 | 9 | 6 | 5 | 37 | 24 | 958 | 829 | 1 | 593 | 472 | 368 | 228 | 154 | 116 | 98 | 75 | 15215 | 0 | 12 | 18 | 24 | 36 | 48 | 60 | 06/02/1998 | 65 | Centerline | 5.9 | 33
33177 | 1 | 46 | 10 | 8 | 6 | 4 | 3 | 2 | 27 | 23 | 390 | 309 | 1 | 245 | 197 | 161 | 104 | 72 | 53 | 81 | 73 | 6197 | 0 | 12 | 18 | 24 | 36 | 48 | 60 | 06/02/1998 | 25 | Outer Wheel Path | 5.9 | 12
33178 | 1 | 46 | 14 | 12 | 10 | 6 | 4 | 3 | 27 | 23 | 587 | 460 | 1 | 361 | 299 | 242 | 160 | 110 | 79 | 81 | 73 | 9324 | 0 | 12 | 18 | 24 | 36 | 48 | 60 | 06/02/1998 | 25 | Outer Wheel Path | 5.9 | 18
33179 | 1 | 46 | 19 | 15 | 12 | 8 | 6 | 4 | 27 | 23 | 761 | 598 | 1 | 472 | 390 | 317 | 209 | 144 | 102 | 81 | 73 | 12092 | 0 | 12 | 18 | 24 | 36 | 48 | 60 | 06/02/1998 | 25 | Outer Wheel Path | 5.9 | 24
33180 | 1 | 46 | 25 | 21 | 17 | 11 | 8 | 5 | 27 | 23 | 995 | 798 | 1 | 631 | 523 | 427 | 282 | 193 | 135 | 81 | 73 | 15803 | 0 | 12 | 18 | 24 | 36 | 48 | 60 | 06/02/1998 | 25 | Outer Wheel Path | 5.9 | 31
24953 | 51 | 34 | 9 | 7 | 5 | 3 | 2 | 2 | 34 | 27 | 409 | 312 | 1 | 226 | 180 | 138 | 88 | 59 | 44 | 93 | 80 | 6495 | 0 | 12 | 18 | 24 | 36 | 48 | 60 | 09/16/1997 | 43 | Outer Wheel Path | 5.9 | 12
24954 | 51 | 34 | 13 | 10 | 8 | 5 | 3 | 3 | 34 | 27 | 603 | 450 | 1 | 328 | 262 | 205 | 128 | 87 | 66 | 93 | 80 | 9574 | 0 | 12 | 18 | 24 | 36 | 48 | 60 | 09/16/1997 | 43 | Outer Wheel Path | 5.9 | 18
24955 | 51 | 34 | 17 | 13 | 10 | 7 | 5 | 3 | 34 | 27 | 772 | 580 | 1 | 424 | 338 | 266 | 165 | 114 | 84 | 93 | 80 | 12267 | 0 | 12 | 18 | 24 | 36 | 48 | 60 | 09/16/1997 | 43 | Outer Wheel Path | 5.9 | 23
24956 | 51 | 34 | 23 | 18 | 14 | 9 | 6 | 4 | 34 | 27 | 1031 | 784 | 1 | 575 | 462 | 363 | 226 | 154 | 114 | 93 | 80 | 16379 | 0 | 12 | 18 | 24 | 36 | 48 | 60 | 09/16/1997 | 43 | Outer Wheel Path | 5.9 | 31
24957 | 51 | 34 | 9 | 7 | 6 | 3 | 2 | 2 | 34 | 27 | 407 | 323 | 1 | 235 | 188 | 144 | 88 | 58 | 43 | 93 | 80 | 6467 | 0 | 12 | 18 | 24 | 36 | 48 | 60 | 09/16/1997 | 53 | Outer Wheel Path | 5.9 | 13
24958 | 51 | 34 | 14 | 11 | 8 | 5 | 3 | 2 | 34 | 27 | 607 | 471 | 1 | 352 | 276 | 213 | 129 | 85 | 63 | 93 | 80 | 9637 | 0 | 12 | 18 | 24 | 36 | 48 | 60 | 09/16/1997 | 53 | Outer Wheel Path | 5.9 | 19
33346 | 10 | 46 | 14 | 11 | 9 | 5 | 4 | 3 | 32 | 21 | 547 | 471 | 1 | 352 | 283 | 222 | 138 | 92 | 65 | 90 | 69 | 8684 | 0 | 12 | 18 | 24 | 36 | 48 | 60 | 06/02/1998 | 55 | Outer Wheel Path | 5.9 | 19
33347 | 10 | 46 | 18 | 15 | 12 | 7 | 5 | 4 | 32 | 21 | 723 | 616 | 1 | 461 | 373 | 295 | 186 | 124 | 89 | 90 | 69 | 11493 | 0 | 12 | 18 | 24 | 36 | 48 | 60 | 06/02/1998 | 55 | Outer Wheel Path | 5.9 | 24
33348 | 10 | 46 | 24 | 20 | 16 | 10 | 7 | 5 | 32 | 21 | 979 | 816 | 1 | 612 | 497 | 395 | 251 | 168 | 120 | 90 | 69 | 15556 | 0 | 12 | 18 | 24 | 36 | 48 | 60 | 06/02/1998 | 55 | Outer Wheel Path | 5.9 | 32
33190 | 1 | 46 | 13 | 11 | 8 | 5 | 4 | 3 | 27 | 23 | 569 | 446 | 1 | 336 | 269 | 214 | 136 | 95 | 70 | 81 | 73 | 9041 | 0 | 12 | 18 | 24 | 36 | 48 | 60 | 06/02/1998 | 55 | Outer Wheel Path | 5.9 | 18
33191 | 1 | 46 | 17 | 14 | 11 | 7 | 5 | 4 | 27 | 23 | 746 | 590 | 1 | 443 | 356 | 284 | 180 | 125 | 92 | 81 | 73 | 11850 | 0 | 12 | 18 | 24 | 36 | 48 | 60 | 06/02/1998 | 55 | Outer Wheel Path | 5.9 | 23
33192 | 1 | 46 | 23 | 19 | 15 | 10 | 7 | 5 | 27 | 23 | 982 | 779 | 1 | 588 | 475 | 379 | 241 | 165 | 121 | 81 | 73 | 15608 | 0 | 12 | 18 | 24 | 36 | 48 | 60 | 06/02/1998 | 55 | Outer Wheel Path | 5.9 | 31
25470 | 16 | 35 | 11 | 9 | 7 | 5 | 3 | 2 | 32 | 21 | 541 | 387 | 1 | 292 | 236 | 189 | 121 | 83 | 62 | 89 | 69 | 8597 | 0 | 12 | 18 | 24 | 36 | 48 | 60 | 10/27/1997 | 25 | Outer Wheel Path | 5.9 | 15
25471 | 16 | 35 | 16 | 13 | 10 | 7 | 5 | 3 | 32 | 21 | 754 | 536 | 1 | 404 | 327 | 264 | 172 | 117 | 88 | 89 | 69 | 11981 | 0 | 12 | 18 | 24 | 36 | 48 | 60 | 10/27/1997 | 25 | Outer Wheel Path | 5.9 | 21
25472 | 16 | 35 | 21 | 17 | 14 | 9 | 6 | 5 | 32 | 21 | 1018 | 721 | 1 | 542 | 440 | 355 | 230 | 158 | 118 | 89 | 69 | 16180 | 0 | 12 | 18 | 24 | 36 | 48 | 60 | 10/27/1997 | 25 | Outer Wheel Path | 5.9 | 28
25473 | 16 | 35 | 9 | 7 | 6 | 4 | 2 | 2 | 32 | 21 | 398 | 301 | 1 | 226 | 179 | 142 | 89 | 61 | 44 | 89 | 69 | 6320 | 0 | 12 | 18 | 24 | 36 | 48 | 60 | 10/27/1997 | 35 | Outer Wheel Path | 5.9 | 12
25474 | 16 | 35 | 12 | 9 | 7 | 5 | 3 | 2 | 32 | 21 | 538 | 400 | 1 | 298 | 240 | 190 | 120 | 80 | 59 | 89 | 69 | 8545 | 0 | 12 | 18 | 24 | 36 | 48 | 60 | 10/27/1997 | 35 | Outer Wheel Path | 5.9 | 16
25475 | 16 | 35 | 16 | 13 | 11 | 7 | 5 | 3 | 32 | 21 | 753 | 554 | 1 | 416 | 335 | 267 | 170 | 114 | 85 | 89 | 69 | 11965 | 0 | 12 | 18 | 24 | 36 | 48 | 60 | 10/27/1997 | 35 | Outer Wheel Path | 5.9 | 22
25476 | 16 | 35 | 22 | 18 | 14 | 9 | 6 | 5 | 32 | 21 | 1015 | 737 | 1 | 555 | 449 | 360 | 229 | 154 | 115 | 89 | 69 | 16128 | 0 | 12 | 18 | 24 | 36 | 48 | 60 | 10/27/1997 | 35 | Outer Wheel Path | 5.9 | 29
25477 | 16 | 35 | 9 | 7 | 6 | 4 | 3 | 2 | 32 | 21 | 396 | 293 | 1 | 221 | 177 | 142 | 90 | 64 | 47 | 89 | 69 | 6289 | 0 | 12 | 18 | 24 | 36 | 48 | 60 | 10/27/1997 | 45 | Outer Wheel Path | 5.9 | 12
25478 | 16 | 35 | 11 | 9 | 8 | 5 | 3 | 2 | 32 | 21 | 542 | 391 | 1 | 292 | 239 | 191 | 124 | 83 | 62 | 89 | 69 | 8608 | 0 | 12 | 18 | 24 | 36 | 48 | 60 | 10/27/1997 | 45 | Outer Wheel Path | 5.9 | 15
25479 | 16 | 35 | 16 | 13 | 11 | 7 | 5 | 3 | 32 | 21 | 754 | 543 | 1 | 409 | 333 | 268 | 172 | 118 | 88 | 89 | 69 | 11973 | 0 | 12 | 18 | 24 | 36 | 48 | 60 | 10/27/1997 | 45 | Outer Wheel Path | 5.9 | 21
25480 | 16 | 35 | 21 | 18 | 14 | 9 | 6 | 5 | 32 | 21 | 1015 | 726 | 1 | 544 | 447 | 360 | 234 | 158 | 118 | 89 | 69 | 16128 | 0 | 12 | 18 | 24 | 36 | 48 | 60 | 10/27/1997 | 45 | Outer Wheel Path | 5.9 | 29
25481 | 16 | 35 | 10 | 7 | 6 | 4 | 2 | 2 | 32 | 21 | 398 | 322 | 1 | 241 | 186 | 148 | 89 | 61 | 46 | 89 | 69 | 6316 | 0 | 12 | 18 | 24 | 36 | 48 | 60 | 10/27/1997 | 55 | Outer Wheel Path | 5.9 | 13
25482 | 16 | 35 | 13 | 10 | 8 | 5 | 3 | 2 | 32 | 21 | 542 | 429 | 1 | 318 | 253 | 196 | 121 | 81 | 62 | 89 | 69 | 8612 | 0 | 12 | 18 | 24 | 36 | 48 | 60 | 10/27/1997 | 55 | Outer Wheel Path | 5.9 | 17
25483 | 16 | 35 | 17 | 14 | 11 | 7 | 5 | 3 | 32 | 21 | 754 | 586 | 1 | 439 | 350 | 275 | 171 | 114 | 88 | 89 | 69 | 11977 | 0 | 12 | 18 | 24 | 36 | 48 | 60 | 10/27/1997 | 55 | Outer Wheel Path | 5.9 | 23
25484 | 16 | 35 | 23 | 18 | 15 | 9 | 6 | 5 | 32 | 21 | 1016 | 783 | 1 | 587 | 470 | 371 | 232 | 157 | 120 | 89 | 69 | 16140 | 0 | 12 | 18 | 24 | 36 | 48 | 60 | 10/27/1997 | 55 | Outer Wheel Path | 5.9 | 31
25485 | 17 | 35 | 7 | 6 | 5 | 3 | 2 | 2 | 25 | 15 | 406 | 243 | 1 | 189 | 157 | 128 | 86 | 60 | 46 | 77 | 59 | 6443 | 0 | 12 | 18 | 24 | 36 | 48 | 60 | 10/27/1997 | 25 | Centerline | 5.9 | 10
25486 | 17 | 35 | 10 | 8 | 7 | 4 | 3 | 2 | 25 | 15 | 547 | 320 | 1 | 251 | 207 | 171 | 113 | 79 | 60 | 77 | 59 | 8696 | 0 | 12 | 18 | 24 | 36 | 48 | 60 | 10/27/1997 | 25 | Centerline | 5.9 | 13
25487 | 17 | 35 | 13 | 11 | 9 | 6 | 4 | 3 | 25 | 15 | 759 | 434 | 1 | 339 | 281 | 231 | 155 | 108 | 82 | 77 | 59 | 12061 | 0 | 12 | 18 | 24 | 36 | 48 | 60 | 10/27/1997 | 25 | Centerline | 5.9 | 17
25488 | 17 | 35 | 18 | 15 | 12 | 8 | 6 | 4 | 25 | 15 | 1032 | 587 | 1 | 457 | 377 | 311 | 207 | 144 | 109 | 77 | 59 | 16395 | 0 | 12 | 18 | 24 | 36 | 48 | 60 | 10/27/1997 | 25 | Centerline | 5.9 | 23
25489 | 17 | 35 | 7 | 6 | 5 | 3 | 2 | 2 | 25 | 15 | 400 | 247 | 1 | 190 | 156 | 126 | 81 | 56 | 43 | 77 | 59 | 6360 | 0 | 12 | 18 | 24 | 36 | 48 | 60 | 10/27/1997 | 35 | Centerline | 5.9 | 10
25490 | 17 | 35 | 10 | 8 | 7 | 4 | 3 | 2 | 25 | 15 | 538 | 326 | 1 | 253 | 207 | 168 | 108 | 75 | 56 | 77 | 59 | 8553 | 0 | 12 | 18 | 24 | 36 | 48 | 60 | 10/27/1997 | 35 | Centerline | 5.9 | 13
25896 | 43 | 35 | 19 | 15 | 12 | 8 | 6 | 4 | 30 | 21 | 1025 | 685 | 1 | 485 | 385 | 305 | 198 | 142 | 112 | 86 | 70 | 16279 | 0 | 12 | 18 | 24 | 36 | 48 | 60 | 10/27/1997 | 43 | Outer Wheel Path | 5.9 | 27
25897 | 43 | 35 | 8 | 6 | 5 | 3 | 2 | 2 | 30 | 21 | 401 | 269 | 1 | 199 | 160 | 128 | 82 | 58 | 46 | 86 | 70 | 6368 | 0 | 12 | 18 | 24 | 36 | 48 | 60 | 10/27/1997 | 53 | Outer Wheel Path | 5.9 | 11
25898 | 43 | 35 | 11 | 8 | 7 | 4 | 3 | 2 | 30 | 21 | 545 | 362 | 1 | 267 | 214 | 172 | 110 | 78 | 61 | 86 | 70 | 8664 | 0 | 12 | 18 | 24 | 36 | 48 | 60 | 10/27/1997 | 53 | Outer Wheel Path | 5.9 | 14
25899 | 43 | 35 | 15 | 12 | 9 | 6 | 4 | 3 | 30 | 21 | 761 | 504 | 1 | 372 | 300 | 240 | 153 | 108 | 84 | 86 | 70 | 12096 | 0 | 12 | 18 | 24 | 36 | 48 | 60 | 10/27/1997 | 53 | Outer Wheel Path | 5.9 | 20
25900 | 43 | 35 | 20 | 16 | 13 | 8 | 6 | 4 | 30 | 21 | 1022 | 682 | 1 | 500 | 404 | 321 | 205 | 142 | 111 | 86 | 70 | 16232 | 0 | 12 | 18 | 24 | 36 | 48 | 60 | 10/27/1997 | 53 | Outer Wheel Path | 5.9 | 27
25901 | 43 | 35 | 8 | 6 | 5 | 3 | 2 | 2 | 30 | 21 | 403 | 264 | 1 | 197 | 158 | 128 | 84 | 59 | 46 | 86 | 70 | 6396 | 0 | 12 | 18 | 24 | 36 | 48 | 60 | 10/27/1997 | 63 | Outer Wheel Path | 5.9 | 10
25902 | 43 | 35 | 10 | 8 | 7 | 4 | 3 | 2 | 30 | 21 | 547 | 351 | 1 | 262 | 211 | 170 | 110 | 78 | 60 | 86 | 70 | 8688 | 0 | 12 | 18 | 24 | 36 | 48 | 60 | 10/27/1997 | 63 | Outer Wheel Path | 5.9 | 14
25903 | 43 | 35 | 14 | 12 | 9 | 6 | 4 | 3 | 30 | 21 | 763 | 489 | 1 | 363 | 293 | 237 | 153 | 108 | 83 | 86 | 70 | 12128 | 0 | 12 | 18 | 24 | 36 | 48 | 60 | 10/27/1997 | 63 | Outer Wheel Path | 5.9 | 19
25904 | 43 | 35 | 19 | 16 | 13 | 8 | 6 | 4 | 30 | 21 | 1029 | 659 | 1 | 487 | 395 | 317 | 204 | 143 | 109 | 86 | 70 | 16347 | 0 | 12 | 18 | 24 | 36 | 48 | 60 | 10/27/1997 | 63 | Outer Wheel Path | 5.9 | 26
25905 | 51 | 35 | 7 | 6 | 5 | 3 | 2 | 2 | 22 | 15 | 408 | 217 | 1 | 178 | 150 | 127 | 86 | 61 | 43 | 72 | 59 | 6475 | 0 | 12 | 18 | 24 | 36 | 48 | 60 | 10/27/1997 | 23 | Centerline | 5.9 | 9
25906 | 51 | 35 | 9 | 8 | 7 | 5 | 3 | 2 | 22 | 15 | 547 | 288 | 1 | 235 | 199 | 169 | 116 | 81 | 58 | 72 | 59 | 8688 | 0 | 12 | 18 | 24 | 36 | 48 | 60 | 10/27/1997 | 23 | Centerline | 5.9 | 11
25907 | 51 | 35 | 13 | 11 | 9 | 6 | 4 | 3 | 22 | 15 | 766 | 394 | 1 | 320 | 274 | 231 | 161 | 111 | 81 | 72 | 59 | 12176 | 0 | 12 | 18 | 24 | 36 | 48 | 60 | 10/27/1997 | 23 | Centerline | 5.9 | 16
25908 | 51 | 35 | 17 | 14 | 12 | 8 | 6 | 4 | 22 | 15 | 1035 | 526 | 1 | 425 | 365 | 309 | 215 | 150 | 109 | 72 | 59 | 16446 | 0 | 12 | 18 | 24 | 36 | 48 | 60 | 10/27/1997 | 23 | Centerline | 5.9 | 21
25909 | 51 | 35 | 6 | 5 | 5 | 3 | 2 | 2 | 22 | 15 | 408 | 195 | 1 | 160 | 135 | 114 | 79 | 57 | 42 | 72 | 59 | 6475 | 0 | 12 | 18 | 24 | 36 | 48 | 60 | 10/27/1997 | 33 | Centerline | 5.9 | 8
25910 | 51 | 35 | 8 | 7 | 6 | 4 | 3 | 2 | 22 | 15 | 550 | 263 | 1 | 213 | 182 | 154 | 108 | 76 | 56 | 72 | 59 | 8736 | 0 | 12 | 18 | 24 | 36 | 48 | 60 | 10/27/1997 | 33 | Centerline | 5.9 | 10
25911 | 51 | 35 | 12 | 10 | 8 | 6 | 4 | 3 | 22 | 15 | 762 | 360 | 1 | 292 | 250 | 211 | 149 | 106 | 78 | 72 | 59 | 12112 | 0 | 12 | 18 | 24 | 36 | 48 | 60 | 10/27/1997 | 33 | Centerline | 5.9 | 14
25912 | 51 | 35 | 15 | 13 | 11 | 8 | 6 | 4 | 22 | 15 | 1029 | 482 | 1 | 391 | 335 | 284 | 200 | 143 | 105 | 72 | 59 | 16351 | 0 | 12 | 18 | 24 | 36 | 48 | 60 | 10/27/1997 | 33 | Centerline | 5.9 | 19
25913 | 51 | 35 | 6 | 5 | 4 | 3 | 2 | 1 | 22 | 15 | 409 | 180 | 1 | 140 | 118 | 98 | 68 | 50 | 38 | 72 | 59 | 6495 | 0 | 12 | 18 | 24 | 36 | 48 | 60 | 10/27/1997 | 43 | Centerline | 5.9 | 7
25914 | 51 | 35 | 7 | 6 | 5 | 4 | 3 | 2 | 22 | 15 | 547 | 235 | 1 | 184 | 155 | 131 | 91 | 66 | 49 | 72 | 59 | 8688 | 0 | 12 | 18 | 24 | 36 | 48 | 60 | 10/27/1997 | 43 | Centerline | 5.9 | 9
25915 | 51 | 35 | 10 | 8 | 7 | 5 | 4 | 3 | 22 | 15 | 764 | 321 | 1 | 249 | 213 | 179 | 126 | 91 | 70 | 72 | 59 | 12144 | 0 | 12 | 18 | 24 | 36 | 48 | 60 | 10/27/1997 | 43 | Centerline | 5.9 | 13
25916 | 51 | 35 | 13 | 11 | 9 | 7 | 5 | 4 | 22 | 15 | 1037 | 429 | 1 | 336 | 284 | 240 | 170 | 124 | 94 | 72 | 59 | 16470 | 0 | 12 | 18 | 24 | 36 | 48 | 60 | 10/27/1997 | 43 | Centerline | 5.9 | 17
26107 | 2 | 37 | 14 | 12 | 10 | 6 | 4 | 3 | 19 | 10 | 759 | 451 | 1 | 360 | 300 | 244 | 160 | 110 | 83 | 65 | 50 | 12061 | 0 | 12 | 18 | 24 | 36 | 48 | 60 | 12/02/1997 | 20 | Outer Wheel Path | 5.9 | 18
26108 | 2 | 37 | 19 | 16 | 13 | 9 | 6 | 4 | 19 | 10 | 1036 | 611 | 1 | 485 | 407 | 331 | 218 | 150 | 113 | 65 | 50 | 16466 | 0 | 12 | 18 | 24 | 36 | 48 | 60 | 12/02/1997 | 20 | Outer Wheel Path | 5.9 | 24
26109 | 2 | 37 | 7 | 6 | 5 | 3 | 2 | 2 | 19 | 10 | 421 | 225 | 1 | 184 | 155 | 128 | 88 | 62 | 46 | 65 | 50 | 6694 | 0 | 12 | 18 | 24 | 36 | 48 | 60 | 12/02/1997 | 30 | Outer Wheel Path | 5.9 | 9
26110 | 2 | 37 | 10 | 8 | 7 | 5 | 3 | 2 | 19 | 10 | 563 | 297 | 1 | 241 | 205 | 169 | 116 | 81 | 62 | 65 | 50 | 8946 | 0 | 12 | 18 | 24 | 36 | 48 | 60 | 12/02/1997 | 30 | Outer Wheel Path | 5.9 | 12
26111 | 2 | 37 | 13 | 11 | 9 | 6 | 4 | 3 | 19 | 10 | 756 | 390 | 1 | 321 | 271 | 224 | 153 | 108 | 81 | 65 | 50 | 12009 | 0 | 12 | 18 | 24 | 36 | 48 | 60 | 12/02/1997 | 30 | Outer Wheel Path | 5.9 | 15
26112 | 2 | 37 | 17 | 15 | 12 | 8 | 6 | 4 | 19 | 10 | 1038 | 536 | 1 | 436 | 370 | 307 | 210 | 147 | 111 | 65 | 50 | 16494 | 0 | 12 | 18 | 24 | 36 | 48 | 60 | 12/02/1997 | 30 | Outer Wheel Path | 5.9 | 21
32788 | 35 | 46 | 23 | 19 | 15 | 10 | 7 | 5 | 9 | 7 | 1007 | 747 | 1 | 576 | 471 | 386 | 253 | 175 | 128 | 48 | 45 | 15993 | 0 | 12 | 18 | 24 | 36 | 48 | 60 | 05/06/1998 | 43 | Outer Wheel Path | 5.9 | 29
32789 | 35 | 46 | 9 | 7 | 6 | 4 | 3 | 2 | 9 | 7 | 367 | 282 | 1 | 220 | 181 | 145 | 96 | 67 | 49 | 48 | 45 | 5832 | 0 | 12 | 18 | 24 | 36 | 48 | 60 | 05/06/1998 | 53 | Outer Wheel Path | 5.9 | 11
32790 | 35 | 46 | 13 | 11 | 9 | 6 | 4 | 3 | 9 | 7 | 570 | 433 | 1 | 339 | 280 | 227 | 151 | 105 | 77 | 48 | 45 | 9049 | 0 | 12 | 18 | 24 | 36 | 48 | 60 | 05/06/1998 | 53 | Outer Wheel Path | 5.9 | 17
25925 | 54 | 35 | 10 | 8 | 7 | 4 | 3 | 2 | 20 | 16 | 409 | 323 | 1 | 252 | 207 | 167 | 107 | 72 | 57 | 68 | 60 | 6499 | 0 | 12 | 18 | 24 | 36 | 48 | 60 | 10/27/1997 | 23 | Centerline | 5.9 | 13
25926 | 54 | 35 | 13 | 11 | 9 | 6 | 4 | 3 | 20 | 16 | 541 | 422 | 1 | 330 | 272 | 221 | 143 | 97 | 71 | 68 | 60 | 8593 | 0 | 12 | 18 | 24 | 36 | 48 | 60 | 10/27/1997 | 23 | Centerline | 5.9 | 17
26573 | 22 | 37 | 7 | 6 | 5 | 3 | 2 | 2 | 18 | 10 | 418 | 234 | 1 | 187 | 154 | 128 | 85 | 58 | 41 | 64 | 49 | 6646 | 0 | 12 | 18 | 24 | 36 | 48 | 60 | 12/02/1997 | 35 | Centerline | 5.9 | 9
26574 | 22 | 37 | 10 | 8 | 7 | 4 | 3 | 2 | 18 | 10 | 556 | 307 | 1 | 245 | 205 | 169 | 112 | 76 | 55 | 64 | 49 | 8835 | 0 | 12 | 18 | 24 | 36 | 48 | 60 | 12/02/1997 | 35 | Centerline | 5.9 | 12
26575 | 22 | 37 | 13 | 11 | 9 | 6 | 4 | 3 | 18 | 10 | 755 | 409 | 1 | 327 | 273 | 227 | 152 | 103 | 75 | 64 | 49 | 12001 | 0 | 12 | 18 | 24 | 36 | 48 | 60 | 12/02/1997 | 35 | Centerline | 5.9 | 16
26576 | 22 | 37 | 18 | 15 | 12 | 8 | 6 | 4 | 18 | 10 | 1041 | 565 | 1 | 451 | 377 | 313 | 211 | 144 | 104 | 64 | 49 | 16546 | 0 | 12 | 18 | 24 | 36 | 48 | 60 | 12/02/1997 | 35 | Centerline | 5.9 | 22
26577 | 22 | 37 | 9 | 7 | 6 | 4 | 2 | 2 | 18 | 10 | 417 | 279 | 1 | 218 | 178 | 144 | 93 | 61 | 43 | 64 | 49 | 6626 | 0 | 12 | 18 | 24 | 36 | 48 | 60 | 12/02/1997 | 45 | Centerline | 5.9 | 11
26578 | 22 | 37 | 11 | 9 | 7 | 5 | 3 | 2 | 18 | 10 | 558 | 365 | 1 | 285 | 236 | 190 | 123 | 80 | 57 | 64 | 49 | 8859 | 0 | 12 | 18 | 24 | 36 | 48 | 60 | 12/02/1997 | 45 | Centerline | 5.9 | 14
26579 | 22 | 37 | 15 | 12 | 10 | 6 | 4 | 3 | 18 | 10 | 754 | 485 | 1 | 378 | 313 | 253 | 165 | 109 | 77 | 64 | 49 | 11973 | 0 | 12 | 18 | 24 | 36 | 48 | 60 | 12/02/1997 | 45 | Centerline | 5.9 | 19
26580 | 22 | 37 | 21 | 17 | 14 | 9 | 6 | 4 | 18 | 10 | 1037 | 670 | 1 | 523 | 433 | 351 | 229 | 153 | 107 | 64 | 49 | 16482 | 0 | 12 | 18 | 24 | 36 | 48 | 60 | 12/02/1997 | 45 | Centerline | 5.9 | 26
26581 | 22 | 37 | 7 | 6 | 5 | 3 | 2 | 1 | 18 | 10 | 420 | 232 | 1 | 174 | 144 | 116 | 75 | 50 | 37 | 64 | 49 | 6666 | 0 | 12 | 18 | 24 | 36 | 48 | 60 | 12/02/1997 | 55 | Centerline | 5.9 | 9
26582 | 22 | 37 | 9 | 7 | 6 | 4 | 3 | 2 | 18 | 10 | 558 | 305 | 1 | 230 | 189 | 152 | 99 | 66 | 49 | 64 | 49 | 8867 | 0 | 12 | 18 | 24 | 36 | 48 | 60 | 12/02/1997 | 55 | Centerline | 5.9 | 12
26583 | 22 | 37 | 12 | 10 | 8 | 5 | 4 | 3 | 18 | 10 | 755 | 406 | 1 | 306 | 252 | 204 | 134 | 89 | 66 | 64 | 49 | 11989 | 0 | 12 | 18 | 24 | 36 | 48 | 60 | 12/02/1997 | 55 | Centerline | 5.9 | 16
26584 | 22 | 37 | 17 | 14 | 11 | 7 | 5 | 4 | 18 | 10 | 1035 | 562 | 1 | 422 | 346 | 281 | 185 | 124 | 92 | 64 | 49 | 16450 | 0 | 12 | 18 | 24 | 36 | 48 | 60 | 12/02/1997 | 55 | Centerline | 5.9 | 22
26585 | 22 | 37 | 10 | 8 | 6 | 4 | 2 | 2 | 18 | 10 | 415 | 333 | 1 | 243 | 193 | 153 | 95 | 61 | 42 | 64 | 49 | 6594 | 0 | 12 | 18 | 24 | 36 | 48 | 60 | 12/02/1997 | 65 | Centerline | 5.9 | 13
26586 | 22 | 37 | 12 | 10 | 8 | 5 | 3 | 2 | 18 | 10 | 553 | 430 | 1 | 313 | 257 | 201 | 125 | 80 | 58 | 64 | 49 | 8779 | 0 | 12 | 18 | 24 | 36 | 48 | 60 | 12/02/1997 | 65 | Centerline | 5.9 | 17
26587 | 22 | 37 | 16 | 13 | 11 | 7 | 4 | 3 | 18 | 10 | 751 | 567 | 1 | 417 | 340 | 269 | 168 | 109 | 78 | 64 | 49 | 11926 | 0 | 12 | 18 | 24 | 36 | 48 | 60 | 12/02/1997 | 65 | Centerline | 5.9 | 22
26588 | 22 | 37 | 22 | 18 | 15 | 9 | 6 | 4 | 18 | 10 | 1032 | 777 | 1 | 571 | 467 | 369 | 234 | 153 | 109 | 64 | 49 | 16403 | 0 | 12 | 18 | 24 | 36 | 48 | 60 | 12/02/1997 | 65 | Centerline | 5.9 | 31
26589 | 22 | 37 | 7 | 6 | 5 | 3 | 2 | 2 | 20 | 13 | 425 | 217 | 1 | 179 | 149 | 124 | 83 | 57 | 41 | 67 | 55 | 6753 | 0 | 12 | 18 | 24 | 36 | 48 | 60 | 12/02/1997 | 25 | Outer Wheel Path | 5.9 | 9
26590 | 22 | 37 | 9 | 8 | 7 | 4 | 3 | 2 | 20 | 13 | 565 | 288 | 1 | 235 | 202 | 165 | 108 | 73 | 55 | 67 | 55 | 8974 | 0 | 12 | 18 | 24 | 36 | 48 | 60 | 12/02/1997 | 25 | Outer Wheel Path | 5.9 | 11
26591 | 22 | 37 | 13 | 11 | 9 | 6 | 4 | 3 | 20 | 13 | 765 | 386 | 1 | 317 | 268 | 224 | 150 | 103 | 74 | 67 | 55 | 12156 | 0 | 12 | 18 | 24 | 36 | 48 | 60 | 12/02/1997 | 25 | Outer Wheel Path | 5.9 | 15
26592 | 22 | 37 | 17 | 14 | 12 | 8 | 6 | 4 | 20 | 13 | 1040 | 525 | 1 | 431 | 367 | 306 | 207 | 142 | 104 | 67 | 55 | 16530 | 0 | 12 | 18 | 24 | 36 | 48 | 60 | 12/02/1997 | 25 | Outer Wheel Path | 5.9 | 21
26593 | 22 | 37 | 7 | 6 | 5 | 3 | 2 | 2 | 20 | 13 | 425 | 217 | 1 | 177 | 146 | 123 | 83 | 57 | 42 | 67 | 55 | 6753 | 0 | 12 | 18 | 24 | 36 | 48 | 60 | 12/02/1997 | 35 | Outer Wheel Path | 5.9 | 9
26594 | 22 | 37 | 9 | 8 | 6 | 4 | 3 | 2 | 20 | 13 | 564 | 284 | 1 | 231 | 196 | 162 | 109 | 75 | 54 | 67 | 55 | 8962 | 0 | 12 | 18 | 24 | 36 | 48 | 60 | 12/02/1997 | 35 | Outer Wheel Path | 5.9 | 11
26595 | 22 | 37 | 12 | 10 | 9 | 6 | 4 | 3 | 20 | 13 | 765 | 379 | 1 | 310 | 261 | 219 | 149 | 102 | 74 | 67 | 55 | 12156 | 0 | 12 | 18 | 24 | 36 | 48 | 60 | 12/02/1997 | 35 | Outer Wheel Path | 5.9 | 15
26596 | 22 | 37 | 17 | 14 | 12 | 8 | 6 | 4 | 20 | 13 | 1038 | 514 | 1 | 420 | 356 | 299 | 205 | 141 | 104 | 67 | 55 | 16486 | 0 | 12 | 18 | 24 | 36 | 48 | 60 | 12/02/1997 | 35 | Outer Wheel Path | 5.9 | 20
26597 | 22 | 37 | 8 | 6 | 5 | 3 | 2 | 2 | 20 | 13 | 423 | 249 | 1 | 199 | 165 | 133 | 84 | 58 | 41 | 67 | 55 | 6714 | 0 | 12 | 18 | 24 | 36 | 48 | 60 | 12/02/1997 | 45 | Outer Wheel Path | 5.9 | 10
26598 | 22 | 37 | 10 | 8 | 7 | 4 | 3 | 2 | 20 | 13 | 557 | 326 | 1 | 262 | 215 | 175 | 112 | 75 | 54 | 67 | 55 | 8851 | 0 | 12 | 18 | 24 | 36 | 48 | 60 | 12/02/1997 | 45 | Outer Wheel Path | 5.9 | 13
26599 | 22 | 37 | 14 | 11 | 9 | 6 | 4 | 3 | 20 | 13 | 759 | 434 | 1 | 349 | 290 | 235 | 153 | 102 | 75 | 67 | 55 | 12053 | 0 | 12 | 18 | 24 | 36 | 48 | 60 | 12/02/1997 | 45 | Outer Wheel Path | 5.9 | 17
26600 | 22 | 37 | 19 | 15 | 13 | 8 | 5 | 4 | 20 | 13 | 1027 | 584 | 1 | 472 | 393 | 320 | 211 | 139 | 106 | 67 | 55 | 16315 | 0 | 12 | 18 | 24 | 36 | 48 | 60 | 12/02/1997 | 45 | Outer Wheel Path | 5.9 | 23
25189 | 3 | 35 | 8 | 7 | 5 | 3 | 2 | 2 | 29 | 21 | 412 | 263 | 1 | 203 | 166 | 133 | 88 | 62 | 48 | 84 | 70 | 6539 | 0 | 12 | 18 | 24 | 36 | 48 | 60 | 10/27/1997 | 35 | Outer Wheel Path | 5.9 | 10
25190 | 3 | 35 | 11 | 9 | 7 | 5 | 3 | 3 | 29 | 21 | 555 | 354 | 1 | 273 | 225 | 181 | 119 | 85 | 66 | 84 | 70 | 8823 | 0 | 12 | 18 | 24 | 36 | 48 | 60 | 10/27/1997 | 35 | Outer Wheel Path | 5.9 | 14
25191 | 3 | 35 | 15 | 12 | 10 | 7 | 5 | 4 | 29 | 21 | 778 | 490 | 1 | 380 | 313 | 253 | 167 | 117 | 90 | 84 | 70 | 12366 | 0 | 12 | 18 | 24 | 36 | 48 | 60 | 10/27/1997 | 35 | Outer Wheel Path | 5.9 | 19
25192 | 3 | 35 | 20 | 17 | 13 | 9 | 6 | 5 | 29 | 21 | 1036 | 655 | 1 | 507 | 420 | 340 | 224 | 156 | 119 | 84 | 70 | 16466 | 0 | 12 | 18 | 24 | 36 | 48 | 60 | 10/27/1997 | 35 | Outer Wheel Path | 5.9 | 26
25193 | 3 | 35 | 9 | 7 | 6 | 4 | 3 | 2 | 29 | 21 | 407 | 291 | 1 | 229 | 185 | 148 | 93 | 63 | 48 | 84 | 70 | 6471 | 0 | 12 | 18 | 24 | 36 | 48 | 60 | 10/27/1997 | 45 | Outer Wheel Path | 5.9 | 11
25194 | 3 | 35 | 12 | 10 | 8 | 5 | 3 | 3 | 29 | 21 | 553 | 387 | 1 | 306 | 249 | 199 | 125 | 86 | 65 | 84 | 70 | 8791 | 0 | 12 | 18 | 24 | 36 | 48 | 60 | 10/27/1997 | 45 | Outer Wheel Path | 5.9 | 15
25195 | 3 | 35 | 17 | 14 | 11 | 7 | 5 | 4 | 29 | 21 | 775 | 537 | 1 | 424 | 348 | 279 | 177 | 120 | 91 | 84 | 70 | 12311 | 0 | 12 | 18 | 24 | 36 | 48 | 60 | 10/27/1997 | 45 | Outer Wheel Path | 5.9 | 21
25196 | 3 | 35 | 22 | 18 | 15 | 9 | 6 | 5 | 29 | 21 | 1036 | 714 | 1 | 565 | 466 | 374 | 239 | 162 | 122 | 84 | 70 | 16466 | 0 | 12 | 18 | 24 | 36 | 48 | 60 | 10/27/1997 | 45 | Outer Wheel Path | 5.9 | 28
25197 | 3 | 35 | 9 | 7 | 6 | 4 | 3 | 2 | 29 | 21 | 408 | 290 | 1 | 229 | 183 | 148 | 95 | 64 | 47 | 84 | 70 | 6487 | 0 | 12 | 18 | 24 | 36 | 48 | 60 | 10/27/1997 | 55 | Outer Wheel Path | 5.9 | 11
25198 | 3 | 35 | 12 | 10 | 8 | 5 | 3 | 2 | 29 | 21 | 552 | 388 | 1 | 306 | 249 | 200 | 126 | 85 | 62 | 84 | 70 | 8771 | 0 | 12 | 18 | 24 | 36 | 48 | 60 | 10/27/1997 | 55 | Outer Wheel Path | 5.9 | 15
25199 | 3 | 35 | 17 | 14 | 11 | 7 | 5 | 3 | 29 | 21 | 773 | 541 | 1 | 427 | 349 | 281 | 179 | 120 | 88 | 84 | 70 | 12283 | 0 | 12 | 18 | 24 | 36 | 48 | 60 | 10/27/1997 | 55 | Outer Wheel Path | 5.9 | 21
25200 | 3 | 35 | 23 | 18 | 15 | 10 | 6 | 5 | 29 | 21 | 1033 | 725 | 1 | 572 | 469 | 380 | 243 | 163 | 119 | 84 | 70 | 16415 | 0 | 12 | 18 | 24 | 36 | 48 | 60 | 10/27/1997 | 55 | Outer Wheel Path | 5.9 | 29
25201 | 3 | 35 | 10 | 8 | 6 | 4 | 2 | 2 | 29 | 21 | 410 | 324 | 1 | 246 | 194 | 156 | 97 | 63 | 48 | 84 | 70 | 6511 | 0 | 12 | 18 | 24 | 36 | 48 | 60 | 10/27/1997 | 65 | Outer Wheel Path | 5.9 | 13
25202 | 3 | 35 | 13 | 10 | 8 | 5 | 3 | 3 | 29 | 21 | 553 | 432 | 1 | 328 | 260 | 209 | 129 | 88 | 64 | 84 | 70 | 8779 | 0 | 12 | 18 | 24 | 36 | 48 | 60 | 10/27/1997 | 65 | Outer Wheel Path | 5.9 | 17
25203 | 3 | 35 | 18 | 14 | 12 | 7 | 5 | 4 | 29 | 21 | 776 | 604 | 1 | 461 | 367 | 296 | 185 | 123 | 92 | 84 | 70 | 12327 | 0 | 12 | 18 | 24 | 36 | 48 | 60 | 10/27/1997 | 65 | Outer Wheel Path | 5.9 | 24
34591 | 16 | 48 | 16 | 13 | 11 | 7 | 5 | 4 | 27 | 17 | 731 | 542 | 1 | 414 | 339 | 271 | 172 | 122 | 93 | 81 | 63 | 11616 | 0 | 12 | 18 | 24 | 36 | 48 | 60 | 10/28/1998 | 45 | Outer Wheel Path | 5.9 | 21
34592 | 16 | 48 | 22 | 18 | 14 | 9 | 7 | 5 | 27 | 17 | 975 | 728 | 1 | 557 | 457 | 366 | 233 | 166 | 124 | 81 | 63 | 15489 | 0 | 12 | 18 | 24 | 36 | 48 | 60 | 10/28/1998 | 45 | Outer Wheel Path | 5.9 | 29
34593 | 16 | 48 | 8 | 7 | 5 | 3 | 2 | 2 | 27 | 17 | 415 | 285 | 1 | 211 | 169 | 134 | 84 | 60 | 43 | 81 | 63 | 6594 | 0 | 12 | 18 | 24 | 36 | 48 | 60 | 10/28/1998 | 55 | Outer Wheel Path | 5.9 | 11
34594 | 16 | 48 | 12 | 10 | 8 | 5 | 3 | 3 | 27 | 17 | 585 | 409 | 1 | 304 | 245 | 194 | 122 | 86 | 64 | 81 | 63 | 9292 | 0 | 12 | 18 | 24 | 36 | 48 | 60 | 10/28/1998 | 55 | Outer Wheel Path | 5.9 | 16
34595 | 16 | 48 | 16 | 13 | 10 | 6 | 4 | 3 | 27 | 17 | 748 | 534 | 1 | 399 | 322 | 256 | 162 | 112 | 87 | 81 | 63 | 11886 | 0 | 12 | 18 | 24 | 36 | 48 | 60 | 10/28/1998 | 55 | Outer Wheel Path | 5.9 | 21
34596 | 16 | 48 | 21 | 17 | 14 | 9 | 6 | 5 | 27 | 17 | 1000 | 714 | 1 | 536 | 435 | 348 | 221 | 155 | 115 | 81 | 63 | 15894 | 0 | 12 | 18 | 24 | 36 | 48 | 60 | 10/28/1998 | 55 | Outer Wheel Path | 5.9 | 28
25984 | 55 | 35 | 21 | 17 | 14 | 9 | 6 | 5 | 21 | 16 | 1025 | 666 | 1 | 527 | 443 | 353 | 230 | 159 | 115 | 69 | 61 | 16287 | 0 | 12 | 18 | 24 | 36 | 48 | 60 | 10/27/1997 | 63 | Centerline | 5.9 | 26
25985 | 55 | 35 | 12 | 9 | 7 | 4 | 3 | 2 | 30 | 17 | 397 | 418 | 1 | 307 | 236 | 180 | 103 | 67 | 47 | 86 | 63 | 6300 | 0 | 12 | 18 | 24 | 36 | 48 | 60 | 10/27/1997 | 23 | Outer Wheel Path | 5.9 | 16
25212 | 4 | 35 | 16 | 14 | 11 | 8 | 5 | 4 | 29 | 20 | 1035 | 514 | 1 | 409 | 344 | 287 | 196 | 138 | 103 | 84 | 68 | 16438 | 0 | 12 | 18 | 24 | 36 | 48 | 60 | 10/27/1997 | 25 | Centerline | 5.9 | 20
25213 | 4 | 35 | 7 | 6 | 5 | 3 | 2 | 2 | 29 | 20 | 404 | 215 | 1 | 173 | 146 | 122 | 84 | 59 | 45 | 84 | 68 | 6416 | 0 | 12 | 18 | 24 | 36 | 48 | 60 | 10/27/1997 | 35 | Centerline | 5.9 | 8
34547 | 15 | 48 | 15 | 12 | 10 | 6 | 5 | 3 | 28 | 17 | 749 | 470 | 1 | 373 | 308 | 253 | 164 | 119 | 85 | 82 | 63 | 11894 | 0 | 12 | 18 | 24 | 36 | 48 | 60 | 10/28/1998 | 35 | Outer Wheel Path | 5.9 | 19
34548 | 15 | 48 | 20 | 16 | 14 | 9 | 6 | 5 | 28 | 17 | 982 | 632 | 1 | 501 | 417 | 343 | 223 | 160 | 115 | 82 | 63 | 15608 | 0 | 12 | 18 | 24 | 36 | 48 | 60 | 10/28/1998 | 35 | Outer Wheel Path | 5.9 | 25
34549 | 15 | 48 | 8 | 7 | 5 | 3 | 2 | 2 | 27 | 17 | 416 | 254 | 1 | 202 | 168 | 137 | 88 | 62 | 44 | 81 | 63 | 6610 | 0 | 12 | 18 | 24 | 36 | 48 | 60 | 10/28/1998 | 45 | Outer Wheel Path | 5.9 | 10
34550 | 15 | 48 | 11 | 9 | 8 | 5 | 3 | 2 | 27 | 17 | 584 | 357 | 1 | 283 | 236 | 192 | 125 | 87 | 63 | 81 | 63 | 9272 | 0 | 12 | 18 | 24 | 36 | 48 | 60 | 10/28/1998 | 45 | Outer Wheel Path | 5.9 | 14
34551 | 15 | 48 | 15 | 12 | 10 | 7 | 5 | 3 | 27 | 17 | 752 | 469 | 1 | 372 | 310 | 253 | 166 | 116 | 84 | 81 | 63 | 11953 | 0 | 12 | 18 | 24 | 36 | 48 | 60 | 10/28/1998 | 45 | Outer Wheel Path | 5.9 | 18
34552 | 15 | 48 | 20 | 16 | 13 | 9 | 6 | 4 | 27 | 17 | 981 | 627 | 1 | 499 | 417 | 341 | 224 | 157 | 114 | 81 | 63 | 15580 | 0 | 12 | 18 | 24 | 36 | 48 | 60 | 10/28/1998 | 45 | Outer Wheel Path | 5.9 | 25
34553 | 15 | 48 | 8 | 7 | 5 | 3 | 2 | 2 | 27 | 17 | 411 | 265 | 1 | 206 | 172 | 138 | 84 | 56 | 39 | 81 | 63 | 6531 | 0 | 12 | 18 | 24 | 36 | 48 | 60 | 10/28/1998 | 55 | Outer Wheel Path | 5.9 | 10
34554 | 15 | 48 | 12 | 10 | 8 | 5 | 3 | 2 | 27 | 17 | 583 | 376 | 1 | 293 | 245 | 197 | 118 | 87 | 58 | 81 | 63 | 9256 | 0 | 12 | 18 | 24 | 36 | 48 | 60 | 10/28/1998 | 55 | Outer Wheel Path | 5.9 | 15
34555 | 15 | 48 | 15 | 13 | 10 | 6 | 4 | 3 | 27 | 17 | 744 | 489 | 1 | 382 | 319 | 258 | 157 | 113 | 77 | 81 | 63 | 11814 | 0 | 12 | 18 | 24 | 36 | 48 | 60 | 10/28/1998 | 55 | Outer Wheel Path | 5.9 | 19
34556 | 15 | 48 | 20 | 17 | 14 | 8 | 6 | 4 | 27 | 17 | 982 | 656 | 1 | 513 | 429 | 348 | 215 | 152 | 105 | 81 | 63 | 15600 | 0 | 12 | 18 | 24 | 36 | 48 | 60 | 10/28/1998 | 55 | Outer Wheel Path | 5.9 | 26
34557 | 16 | 48 | 8 | 7 | 6 | 4 | 2 | 2 | 25 | 15 | 424 | 265 | 1 | 210 | 176 | 147 | 91 | 62 | 45 | 76 | 58 | 6737 | 0 | 12 | 18 | 24 | 36 | 48 | 60 | 10/28/1998 | 15 | Centerline | 5.9 | 10
34558 | 16 | 48 | 12 | 10 | 8 | 5 | 4 | 2 | 25 | 15 | 597 | 372 | 1 | 297 | 249 | 205 | 129 | 90 | 63 | 76 | 58 | 9490 | 0 | 12 | 18 | 24 | 36 | 48 | 60 | 10/28/1998 | 15 | Centerline | 5.9 | 15
34559 | 16 | 48 | 15 | 13 | 11 | 7 | 5 | 3 | 25 | 15 | 759 | 485 | 1 | 385 | 323 | 268 | 170 | 118 | 85 | 76 | 58 | 12057 | 0 | 12 | 18 | 24 | 36 | 48 | 60 | 10/28/1998 | 15 | Centerline | 5.9 | 19
34560 | 16 | 48 | 20 | 17 | 14 | 9 | 6 | 5 | 25 | 15 | 1011 | 652 | 1 | 520 | 435 | 361 | 231 | 161 | 115 | 76 | 58 | 16065 | 0 | 12 | 18 | 24 | 36 | 48 | 60 | 10/28/1998 | 15 | Centerline | 5.9 | 26
34561 | 16 | 48 | 8 | 7 | 6 | 4 | 3 | 2 | 25 | 15 | 416 | 255 | 1 | 203 | 177 | 144 | 97 | 69 | 48 | 76 | 59 | 6610 | 0 | 12 | 18 | 24 | 36 | 48 | 60 | 10/28/1998 | 25 | Centerline | 5.9 | 10
34562 | 16 | 48 | 11 | 10 | 8 | 5 | 4 | 3 | 25 | 15 | 586 | 357 | 1 | 285 | 247 | 202 | 136 | 98 | 69 | 76 | 59 | 9312 | 0 | 12 | 18 | 24 | 36 | 48 | 60 | 10/28/1998 | 25 | Centerline | 5.9 | 14
34563 | 16 | 48 | 15 | 13 | 10 | 7 | 5 | 4 | 25 | 15 | 748 | 467 | 1 | 372 | 323 | 265 | 179 | 129 | 92 | 76 | 59 | 11882 | 0 | 12 | 18 | 24 | 36 | 48 | 60 | 10/28/1998 | 25 | Centerline | 5.9 | 18
34564 | 16 | 48 | 20 | 17 | 14 | 10 | 7 | 5 | 25 | 15 | 1019 | 630 | 1 | 504 | 433 | 357 | 242 | 175 | 127 | 76 | 59 | 16192 | 0 | 12 | 18 | 24 | 36 | 48 | 60 | 10/28/1998 | 25 | Centerline | 5.9 | 25
34565 | 16 | 48 | 8 | 7 | 6 | 4 | 3 | 2 | 25 | 15 | 418 | 263 | 1 | 208 | 175 | 143 | 93 | 66 | 49 | 76 | 59 | 6638 | 0 | 12 | 18 | 24 | 36 | 48 | 60 | 10/28/1998 | 35 | Centerline | 5.9 | 10
34566 | 16 | 48 | 11 | 10 | 8 | 5 | 4 | 3 | 25 | 15 | 585 | 366 | 1 | 290 | 243 | 199 | 130 | 93 | 68 | 76 | 59 | 9296 | 0 | 12 | 18 | 24 | 36 | 48 | 60 | 10/28/1998 | 35 | Centerline | 5.9 | 14
34567 | 16 | 48 | 15 | 13 | 10 | 7 | 5 | 4 | 25 | 15 | 749 | 478 | 1 | 378 | 318 | 262 | 171 | 122 | 90 | 76 | 59 | 11894 | 0 | 12 | 18 | 24 | 36 | 48 | 60 | 10/28/1998 | 35 | Centerline | 5.9 | 19
34568 | 16 | 48 | 20 | 17 | 14 | 9 | 6 | 5 | 25 | 15 | 1024 | 641 | 1 | 508 | 427 | 351 | 229 | 164 | 121 | 76 | 59 | 16272 | 0 | 12 | 18 | 24 | 36 | 48 | 60 | 10/28/1998 | 35 | Centerline | 5.9 | 25
34569 | 16 | 48 | 9 | 8 | 6 | 4 | 3 | 2 | 26 | 15 | 416 | 291 | 1 | 233 | 197 | 162 | 104 | 73 | 54 | 78 | 59 | 6602 | 0 | 12 | 18 | 24 | 36 | 48 | 60 | 10/28/1998 | 45 | Centerline | 5.9 | 11
34570 | 16 | 48 | 13 | 11 | 9 | 6 | 4 | 3 | 26 | 15 | 588 | 408 | 1 | 328 | 277 | 228 | 147 | 103 | 76 | 78 | 59 | 9343 | 0 | 12 | 18 | 24 | 36 | 48 | 60 | 10/28/1998 | 45 | Centerline | 5.9 | 16
34571 | 16 | 48 | 17 | 14 | 12 | 8 | 5 | 4 | 26 | 15 | 755 | 534 | 1 | 429 | 361 | 297 | 192 | 135 | 99 | 78 | 59 | 11989 | 0 | 12 | 18 | 24 | 36 | 48 | 60 | 10/28/1998 | 45 | Centerline | 5.9 | 21
34572 | 16 | 48 | 23 | 19 | 16 | 10 | 7 | 5 | 26 | 15 | 1009 | 718 | 1 | 577 | 486 | 400 | 257 | 180 | 133 | 78 | 59 | 16037 | 0 | 12 | 18 | 24 | 36 | 48 | 60 | 10/28/1998 | 45 | Centerline | 5.9 | 28
34573 | 16 | 48 | 8 | 7 | 6 | 4 | 3 | 2 | 25 | 15 | 419 | 279 | 1 | 215 | 178 | 144 | 92 | 65 | 49 | 77 | 59 | 6650 | 0 | 12 | 18 | 24 | 36 | 48 | 60 | 10/28/1998 | 55 | Centerline | 5.9 | 11
34574 | 16 | 48 | 12 | 10 | 8 | 5 | 4 | 3 | 25 | 15 | 589 | 390 | 1 | 304 | 252 | 205 | 132 | 93 | 69 | 77 | 59 | 9363 | 0 | 12 | 18 | 24 | 36 | 48 | 60 | 10/28/1998 | 55 | Centerline | 5.9 | 15
34575 | 16 | 48 | 16 | 13 | 11 | 7 | 5 | 4 | 25 | 15 | 752 | 513 | 1 | 400 | 331 | 270 | 174 | 123 | 92 | 77 | 59 | 11953 | 0 | 12 | 18 | 24 | 36 | 48 | 60 | 10/28/1998 | 55 | Centerline | 5.9 | 20
34576 | 16 | 48 | 21 | 18 | 14 | 9 | 7 | 5 | 25 | 15 | 1017 | 696 | 1 | 544 | 451 | 367 | 237 | 167 | 125 | 77 | 59 | 16160 | 0 | 12 | 18 | 24 | 36 | 48 | 60 | 10/28/1998 | 55 | Centerline | 5.9 | 27
34577 | 16 | 48 | 8 | 7 | 5 | 3 | 2 | 2 | 27 | 17 | 408 | 275 | 1 | 211 | 175 | 139 | 86 | 61 | 43 | 81 | 63 | 6483 | 0 | 12 | 18 | 24 | 36 | 48 | 60 | 10/28/1998 | 15 | Outer Wheel Path | 5.9 | 11
34578 | 16 | 48 | 12 | 10 | 8 | 5 | 3 | 2 | 27 | 17 | 578 | 391 | 1 | 300 | 250 | 200 | 124 | 87 | 60 | 81 | 63 | 9177 | 0 | 12 | 18 | 24 | 36 | 48 | 60 | 10/28/1998 | 15 | Outer Wheel Path | 5.9 | 15
34579 | 16 | 48 | 15 | 13 | 10 | 6 | 4 | 3 | 27 | 17 | 736 | 507 | 1 | 389 | 324 | 260 | 163 | 114 | 80 | 81 | 63 | 11699 | 0 | 12 | 18 | 24 | 36 | 48 | 60 | 10/28/1998 | 15 | Outer Wheel Path | 5.9 | 20
34580 | 16 | 48 | 21 | 17 | 14 | 9 | 6 | 4 | 27 | 17 | 987 | 680 | 1 | 526 | 437 | 353 | 223 | 155 | 111 | 81 | 63 | 15688 | 0 | 12 | 18 | 24 | 36 | 48 | 60 | 10/28/1998 | 15 | Outer Wheel Path | 5.9 | 27
34581 | 16 | 48 | 8 | 7 | 6 | 4 | 3 | 2 | 27 | 17 | 408 | 270 | 1 | 203 | 172 | 141 | 89 | 68 | 48 | 81 | 63 | 6479 | 0 | 12 | 18 | 24 | 36 | 48 | 60 | 10/28/1998 | 25 | Outer Wheel Path | 5.9 | 11
34582 | 16 | 48 | 11 | 10 | 8 | 5 | 4 | 3 | 27 | 17 | 577 | 381 | 1 | 290 | 242 | 196 | 127 | 92 | 67 | 81 | 63 | 9173 | 0 | 12 | 18 | 24 | 36 | 48 | 60 | 10/28/1998 | 25 | Outer Wheel Path | 5.9 | 15
34583 | 16 | 48 | 15 | 12 | 10 | 7 | 5 | 4 | 27 | 17 | 739 | 496 | 1 | 378 | 316 | 257 | 167 | 124 | 89 | 81 | 63 | 11743 | 0 | 12 | 18 | 24 | 36 | 48 | 60 | 10/28/1998 | 25 | Outer Wheel Path | 5.9 | 20
34584 | 16 | 48 | 20 | 17 | 14 | 9 | 6 | 5 | 27 | 17 | 985 | 663 | 1 | 509 | 424 | 345 | 225 | 163 | 121 | 81 | 63 | 15656 | 0 | 12 | 18 | 24 | 36 | 48 | 60 | 10/28/1998 | 25 | Outer Wheel Path | 5.9 | 26
34585 | 16 | 48 | 9 | 7 | 6 | 4 | 3 | 2 | 27 | 17 | 410 | 281 | 1 | 218 | 184 | 148 | 92 | 65 | 49 | 80 | 63 | 6519 | 0 | 12 | 18 | 24 | 36 | 48 | 60 | 10/28/1998 | 35 | Outer Wheel Path | 5.9 | 11
34989 | 38 | 48 | 9 | 7 | 6 | 4 | 3 | 2 | 31 | 21 | 416 | 296 | 1 | 220 | 180 | 146 | 91 | 68 | 49 | 88 | 70 | 6606 | 0 | 12 | 18 | 24 | 36 | 48 | 60 | 10/28/1998 | 63 | Outer Wheel Path | 5.9 | 12
34990 | 38 | 48 | 12 | 10 | 8 | 5 | 4 | 3 | 31 | 21 | 582 | 420 | 1 | 315 | 257 | 209 | 131 | 96 | 69 | 88 | 70 | 9252 | 0 | 12 | 18 | 24 | 36 | 48 | 60 | 10/28/1998 | 63 | Outer Wheel Path | 5.9 | 17
33181 | 1 | 46 | 9 | 8 | 6 | 4 | 3 | 2 | 27 | 23 | 385 | 302 | 1 | 235 | 193 | 155 | 101 | 70 | 51 | 81 | 73 | 6118 | 0 | 12 | 18 | 24 | 36 | 48 | 60 | 06/02/1998 | 35 | Outer Wheel Path | 5.9 | 12
32630 | 19 | 46 | 11 | 9 | 8 | 5 | 4 | 3 | 17 | 12 | 568 | 370 | 1 | 287 | 238 | 201 | 136 | 97 | 68 | 63 | 53 | 9026 | 0 | 12 | 18 | 24 | 36 | 48 | 60 | 05/06/1998 | 45 | Outer Wheel Path | 5.9 | 15
33183 | 1 | 46 | 18 | 15 | 12 | 8 | 6 | 4 | 27 | 23 | 764 | 585 | 1 | 457 | 377 | 308 | 204 | 141 | 103 | 81 | 73 | 12144 | 0 | 12 | 18 | 24 | 36 | 48 | 60 | 06/02/1998 | 35 | Outer Wheel Path | 5.9 | 23
33184 | 1 | 46 | 24 | 20 | 16 | 11 | 7 | 5 | 27 | 23 | 989 | 774 | 1 | 607 | 503 | 412 | 273 | 188 | 137 | 81 | 73 | 15715 | 0 | 12 | 18 | 24 | 36 | 48 | 60 | 06/02/1998 | 35 | Outer Wheel Path | 5.9 | 30
33185 | 1 | 46 | 9 | 7 | 6 | 4 | 3 | 2 | 27 | 23 | 379 | 298 | 1 | 228 | 185 | 148 | 96 | 68 | 52 | 81 | 73 | 6018 | 0 | 12 | 18 | 24 | 36 | 48 | 60 | 06/02/1998 | 45 | Outer Wheel Path | 5.9 | 12
33186 | 1 | 46 | 13 | 11 | 9 | 6 | 4 | 3 | 27 | 23 | 576 | 437 | 1 | 340 | 278 | 225 | 146 | 101 | 74 | 81 | 73 | 9145 | 0 | 12 | 18 | 24 | 36 | 48 | 60 | 06/02/1998 | 45 | Outer Wheel Path | 5.9 | 17
32118 | 56 | 44 | 20 | 15 | 11 | 6 | 4 | 3 | 16 | 16 | 533 | 795 | 1 | 508 | 379 | 278 | 156 | 102 | 79 | 60 | 60 | 8473 | 0 | 12 | 18 | 24 | 36 | 48 | 60 | 03/26/1998 | 23 | Outer Wheel Path | 5.9 | 31
32119 | 56 | 44 | 26 | 20 | 15 | 8 | 5 | 4 | 16 | 16 | 723 | 1012 | 1 | 663 | 501 | 370 | 209 | 136 | 107 | 60 | 60 | 11493 | 0 | 12 | 18 | 24 | 36 | 48 | 60 | 03/26/1998 | 23 | Outer Wheel Path | 5.9 | 40
32120 | 56 | 44 | 34 | 26 | 19 | 11 | 7 | 6 | 16 | 16 | 963 | 1290 | 1 | 863 | 659 | 491 | 280 | 183 | 141 | 60 | 60 | 15302 | 0 | 12 | 18 | 24 | 36 | 48 | 60 | 03/26/1998 | 23 | Outer Wheel Path | 5.9 | 51
26178 | 4 | 37 | 8 | 7 | 6 | 4 | 3 | 2 | 12 | 8 | 552 | 254 | 1 | 211 | 182 | 155 | 111 | 79 | 59 | 53 | 46 | 8771 | 0 | 12 | 18 | 24 | 36 | 48 | 60 | 12/02/1997 | 45 | Centerline | 5.9 | 10
26179 | 4 | 37 | 11 | 10 | 8 | 6 | 4 | 3 | 12 | 8 | 756 | 338 | 1 | 281 | 242 | 207 | 148 | 106 | 79 | 53 | 46 | 12005 | 0 | 12 | 18 | 24 | 36 | 48 | 60 | 12/02/1997 | 45 | Centerline | 5.9 | 13
26180 | 4 | 37 | 15 | 13 | 11 | 8 | 6 | 4 | 12 | 8 | 1057 | 466 | 1 | 386 | 334 | 286 | 205 | 146 | 109 | 53 | 46 | 16800 | 0 | 12 | 18 | 24 | 36 | 48 | 60 | 12/02/1997 | 45 | Centerline | 5.9 | 18
33193 | 1 | 46 | 9 | 7 | 5 | 3 | 2 | 2 | 27 | 23 | 373 | 292 | 1 | 221 | 176 | 139 | 88 | 62 | 49 | 81 | 73 | 5931 | 0 | 12 | 18 | 24 | 36 | 48 | 60 | 06/02/1998 | 65 | Outer Wheel Path | 5.9 | 12
33194 | 1 | 46 | 13 | 10 | 8 | 5 | 4 | 3 | 27 | 23 | 573 | 434 | 1 | 334 | 264 | 211 | 135 | 93 | 65 | 81 | 73 | 9097 | 0 | 12 | 18 | 24 | 36 | 48 | 60 | 06/02/1998 | 65 | Outer Wheel Path | 5.9 | 17
33195 | 1 | 46 | 17 | 14 | 11 | 7 | 5 | 4 | 27 | 23 | 765 | 575 | 1 | 436 | 355 | 280 | 180 | 124 | 93 | 81 | 73 | 12160 | 0 | 12 | 18 | 24 | 36 | 48 | 60 | 06/02/1998 | 65 | Outer Wheel Path | 5.9 | 23
33196 | 1 | 46 | 23 | 18 | 15 | 9 | 6 | 5 | 27 | 23 | 1013 | 752 | 1 | 582 | 464 | 375 | 240 | 164 | 125 | 81 | 73 | 16097 | 0 | 12 | 18 | 24 | 36 | 48 | 60 | 06/02/1998 | 65 | Outer Wheel Path | 5.9 | 30
33197 | 2 | 47 | 9 | 7 | 5 | 3 | 2 | 2 | 36 | 22 | 346 | 319 | 1 | 221 | 175 | 131 | 76 | 52 | 38 | 96 | 72 | 5498 | 0 | 12 | 18 | 24 | 36 | 48 | 60 | 06/02/1998 | 20 | Centerline | 5.9 | 13
33198 | 2 | 47 | 14 | 11 | 8 | 5 | 3 | 2 | 36 | 22 | 539 | 492 | 1 | 346 | 271 | 208 | 125 | 83 | 61 | 96 | 72 | 8561 | 0 | 12 | 18 | 24 | 36 | 48 | 60 | 06/02/1998 | 20 | Centerline | 5.9 | 19
33199 | 2 | 47 | 18 | 14 | 11 | 7 | 4 | 3 | 36 | 22 | 705 | 652 | 1 | 459 | 361 | 278 | 168 | 111 | 83 | 96 | 72 | 11199 | 0 | 12 | 18 | 24 | 36 | 48 | 60 | 06/02/1998 | 20 | Centerline | 5.9 | 26
33200 | 2 | 47 | 24 | 19 | 15 | 9 | 6 | 4 | 36 | 22 | 958 | 880 | 1 | 617 | 487 | 376 | 228 | 150 | 109 | 96 | 72 | 15219 | 0 | 12 | 18 | 24 | 36 | 48 | 60 | 06/02/1998 | 20 | Centerline | 5.9 | 35
33201 | 2 | 47 | 7 | 6 | 5 | 3 | 2 | 2 | 36 | 22 | 351 | 254 | 1 | 185 | 147 | 115 | 70 | 49 | 38 | 96 | 72 | 5577 | 0 | 12 | 18 | 24 | 36 | 48 | 60 | 06/02/1998 | 30 | Centerline | 5.9 | 10
33202 | 2 | 47 | 11 | 9 | 7 | 4 | 3 | 2 | 36 | 22 | 545 | 389 | 1 | 284 | 229 | 179 | 113 | 78 | 57 | 96 | 72 | 8660 | 0 | 12 | 18 | 24 | 36 | 48 | 60 | 06/02/1998 | 30 | Centerline | 5.9 | 15
33203 | 2 | 47 | 15 | 12 | 9 | 6 | 4 | 3 | 36 | 22 | 716 | 507 | 1 | 372 | 297 | 235 | 147 | 101 | 77 | 96 | 72 | 11381 | 0 | 12 | 18 | 24 | 36 | 48 | 60 | 06/02/1998 | 30 | Centerline | 5.9 | 20
33204 | 2 | 47 | 20 | 16 | 12 | 8 | 5 | 4 | 36 | 22 | 969 | 677 | 1 | 497 | 400 | 315 | 198 | 135 | 102 | 96 | 72 | 15402 | 0 | 12 | 18 | 24 | 36 | 48 | 60 | 06/02/1998 | 30 | Centerline | 5.9 | 27
33205 | 2 | 47 | 9 | 7 | 5 | 3 | 2 | 2 | 36 | 22 | 353 | 296 | 1 | 217 | 168 | 130 | 78 | 55 | 41 | 96 | 72 | 5609 | 0 | 12 | 18 | 24 | 36 | 48 | 60 | 06/02/1998 | 40 | Centerline | 5.9 | 12
33206 | 2 | 47 | 13 | 10 | 8 | 5 | 4 | 3 | 36 | 22 | 546 | 454 | 1 | 335 | 266 | 205 | 127 | 89 | 67 | 96 | 72 | 8672 | 0 | 12 | 18 | 24 | 36 | 48 | 60 | 06/02/1998 | 40 | Centerline | 5.9 | 18
33207 | 2 | 47 | 17 | 14 | 11 | 7 | 4 | 3 | 36 | 22 | 712 | 597 | 1 | 440 | 351 | 271 | 166 | 114 | 86 | 96 | 72 | 11318 | 0 | 12 | 18 | 24 | 36 | 48 | 60 | 06/02/1998 | 40 | Centerline | 5.9 | 23
33208 | 2 | 47 | 23 | 19 | 15 | 9 | 6 | 5 | 36 | 22 | 951 | 806 | 1 | 596 | 475 | 370 | 226 | 153 | 116 | 96 | 72 | 15112 | 0 | 12 | 18 | 24 | 36 | 48 | 60 | 06/02/1998 | 40 | Centerline | 5.9 | 32
33209 | 2 | 47 | 9 | 7 | 5 | 3 | 2 | 2 | 36 | 22 | 349 | 330 | 1 | 226 | 174 | 129 | 77 | 53 | 43 | 96 | 72 | 5550 | 0 | 12 | 18 | 24 | 36 | 48 | 60 | 06/02/1998 | 50 | Centerline | 5.9 | 13
33210 | 2 | 47 | 14 | 10 | 8 | 5 | 3 | 2 | 36 | 22 | 532 | 501 | 1 | 347 | 267 | 203 | 118 | 82 | 63 | 96 | 72 | 8458 | 0 | 12 | 18 | 24 | 36 | 48 | 60 | 06/02/1998 | 50 | Centerline | 5.9 | 20
33211 | 2 | 47 | 18 | 14 | 11 | 6 | 4 | 3 | 36 | 22 | 703 | 656 | 1 | 456 | 353 | 267 | 156 | 108 | 82 | 96 | 72 | 11163 | 0 | 12 | 18 | 24 | 36 | 48 | 60 | 06/02/1998 | 50 | Centerline | 5.9 | 26
33212 | 2 | 47 | 24 | 19 | 14 | 8 | 6 | 4 | 36 | 22 | 970 | 887 | 1 | 619 | 480 | 366 | 214 | 144 | 111 | 96 | 72 | 15405 | 0 | 12 | 18 | 24 | 36 | 48 | 60 | 06/02/1998 | 50 | Centerline | 5.9 | 35
33213 | 2 | 47 | 10 | 8 | 6 | 3 | 2 | 2 | 36 | 22 | 348 | 368 | 1 | 261 | 191 | 142 | 82 | 55 | 38 | 96 | 72 | 5522 | 0 | 12 | 18 | 24 | 36 | 48 | 60 | 06/02/1998 | 60 | Centerline | 5.9 | 14
33214 | 2 | 47 | 16 | 12 | 9 | 5 | 3 | 3 | 36 | 22 | 536 | 552 | 1 | 398 | 292 | 219 | 128 | 87 | 66 | 96 | 72 | 8521 | 0 | 12 | 18 | 24 | 36 | 48 | 60 | 06/02/1998 | 60 | Centerline | 5.9 | 22
33215 | 2 | 47 | 21 | 15 | 11 | 7 | 5 | 4 | 36 | 22 | 719 | 719 | 1 | 523 | 387 | 292 | 174 | 115 | 90 | 96 | 72 | 11417 | 0 | 12 | 18 | 24 | 36 | 48 | 60 | 06/02/1998 | 60 | Centerline | 5.9 | 28
33216 | 2 | 47 | 28 | 21 | 16 | 9 | 6 | 5 | 36 | 22 | 974 | 963 | 1 | 707 | 530 | 399 | 240 | 156 | 125 | 96 | 72 | 15477 | 0 | 12 | 18 | 24 | 36 | 48 | 60 | 06/02/1998 | 60 | Centerline | 5.9 | 38
33217 | 2 | 46 | 8 | 6 | 5 | 3 | 2 | 2 | 31 | 21 | 374 | 267 | 1 | 204 | 162 | 129 | 80 | 57 | 43 | 87 | 70 | 5935 | 0 | 12 | 18 | 24 | 36 | 48 | 60 | 06/02/1998 | 20 | Outer Wheel Path | 5.9 | 11
33218 | 2 | 46 | 12 | 10 | 8 | 5 | 3 | 3 | 31 | 21 | 567 | 403 | 1 | 308 | 249 | 198 | 126 | 86 | 65 | 87 | 70 | 9002 | 0 | 12 | 18 | 24 | 36 | 48 | 60 | 06/02/1998 | 20 | Outer Wheel Path | 5.9 | 16
33219 | 2 | 46 | 16 | 13 | 10 | 7 | 5 | 3 | 31 | 21 | 759 | 532 | 1 | 408 | 330 | 263 | 168 | 114 | 85 | 87 | 70 | 12053 | 0 | 12 | 18 | 24 | 36 | 48 | 60 | 06/02/1998 | 20 | Outer Wheel Path | 5.9 | 21
33220 | 2 | 46 | 21 | 17 | 14 | 9 | 6 | 4 | 31 | 21 | 1011 | 704 | 1 | 538 | 436 | 349 | 223 | 151 | 113 | 87 | 70 | 16057 | 0 | 12 | 18 | 24 | 36 | 48 | 60 | 06/02/1998 | 20 | Outer Wheel Path | 5.9 | 28
33221 | 2 | 46 | 7 | 6 | 5 | 3 | 2 | 2 | 31 | 21 | 373 | 235 | 1 | 185 | 150 | 120 | 75 | 53 | 41 | 87 | 70 | 5927 | 0 | 12 | 18 | 24 | 36 | 48 | 60 | 06/02/1998 | 30 | Outer Wheel Path | 5.9 | 9
33222 | 2 | 46 | 11 | 9 | 7 | 5 | 3 | 2 | 31 | 21 | 569 | 370 | 1 | 283 | 231 | 184 | 117 | 82 | 61 | 87 | 70 | 9041 | 0 | 12 | 18 | 24 | 36 | 48 | 60 | 06/02/1998 | 30 | Outer Wheel Path | 5.9 | 15
33223 | 2 | 46 | 15 | 12 | 10 | 6 | 4 | 3 | 31 | 21 | 764 | 489 | 1 | 374 | 307 | 244 | 156 | 109 | 80 | 87 | 70 | 12132 | 0 | 12 | 18 | 24 | 36 | 48 | 60 | 06/02/1998 | 30 | Outer Wheel Path | 5.9 | 19
33224 | 2 | 46 | 19 | 16 | 13 | 8 | 6 | 4 | 31 | 21 | 999 | 647 | 1 | 492 | 404 | 323 | 206 | 143 | 106 | 87 | 70 | 15874 | 0 | 12 | 18 | 24 | 36 | 48 | 60 | 06/02/1998 | 30 | Outer Wheel Path | 5.9 | 25
33225 | 2 | 46 | 8 | 7 | 5 | 3 | 2 | 2 | 31 | 21 | 368 | 278 | 1 | 210 | 167 | 131 | 83 | 58 | 44 | 87 | 70 | 5848 | 0 | 12 | 18 | 24 | 36 | 48 | 60 | 06/02/1998 | 40 | Outer Wheel Path | 5.9 | 11
33226 | 2 | 46 | 12 | 10 | 8 | 5 | 4 | 3 | 31 | 21 | 566 | 415 | 1 | 316 | 255 | 202 | 128 | 90 | 70 | 87 | 70 | 8994 | 0 | 12 | 18 | 24 | 36 | 48 | 60 | 06/02/1998 | 40 | Outer Wheel Path | 5.9 | 16
33227 | 2 | 46 | 16 | 13 | 10 | 7 | 5 | 4 | 31 | 21 | 748 | 547 | 1 | 415 | 335 | 266 | 169 | 118 | 91 | 87 | 70 | 11886 | 0 | 12 | 18 | 24 | 36 | 48 | 60 | 06/02/1998 | 40 | Outer Wheel Path | 5.9 | 22
33228 | 2 | 46 | 21 | 17 | 14 | 9 | 6 | 5 | 31 | 21 | 1007 | 715 | 1 | 546 | 443 | 351 | 223 | 155 | 118 | 87 | 70 | 16001 | 0 | 12 | 18 | 24 | 36 | 48 | 60 | 06/02/1998 | 40 | Outer Wheel Path | 5.9 | 28
33229 | 2 | 46 | 9 | 7 | 5 | 3 | 2 | 2 | 31 | 21 | 368 | 311 | 1 | 226 | 176 | 136 | 82 | 57 | 44 | 87 | 70 | 5844 | 0 | 12 | 18 | 24 | 36 | 48 | 60 | 06/02/1998 | 50 | Outer Wheel Path | 5.9 | 12
33230 | 2 | 46 | 13 | 11 | 8 | 5 | 4 | 3 | 31 | 21 | 558 | 467 | 1 | 342 | 270 | 212 | 128 | 89 | 68 | 87 | 70 | 8871 | 0 | 12 | 18 | 24 | 36 | 48 | 60 | 06/02/1998 | 50 | Outer Wheel Path | 5.9 | 18
33231 | 2 | 46 | 18 | 14 | 11 | 7 | 5 | 4 | 31 | 21 | 748 | 614 | 1 | 451 | 358 | 281 | 170 | 117 | 91 | 87 | 70 | 11886 | 0 | 12 | 18 | 24 | 36 | 48 | 60 | 06/02/1998 | 50 | Outer Wheel Path | 5.9 | 24
33082 | 55 | 46 | 14 | 11 | 8 | 5 | 3 | 2 | 25 | 17 | 561 | 474 | 1 | 347 | 268 | 205 | 121 | 80 | 60 | 76 | 63 | 8906 | 0 | 12 | 18 | 24 | 36 | 48 | 60 | 05/06/1998 | 33 | Centerline | 5.9 | 19
33233 | 2 | 46 | 10 | 8 | 6 | 3 | 2 | 2 | 31 | 21 | 365 | 372 | 1 | 255 | 193 | 145 | 86 | 59 | 43 | 87 | 70 | 5800 | 0 | 12 | 18 | 24 | 36 | 48 | 60 | 06/02/1998 | 60 | Outer Wheel Path | 5.9 | 15
25459 | 16 | 35 | 16 | 13 | 11 | 7 | 5 | 4 | 26 | 17 | 754 | 524 | 1 | 411 | 340 | 275 | 179 | 123 | 90 | 79 | 62 | 11985 | 0 | 12 | 18 | 24 | 36 | 48 | 60 | 10/27/1997 | 45 | Centerline | 5.9 | 21
25460 | 16 | 35 | 22 | 18 | 15 | 9 | 6 | 5 | 26 | 17 | 1019 | 707 | 1 | 549 | 455 | 368 | 240 | 165 | 121 | 79 | 62 | 16196 | 0 | 12 | 18 | 24 | 36 | 48 | 60 | 10/27/1997 | 45 | Centerline | 5.9 | 28
25461 | 16 | 35 | 10 | 8 | 6 | 4 | 2 | 2 | 26 | 17 | 399 | 318 | 1 | 250 | 202 | 162 | 98 | 63 | 48 | 79 | 62 | 6340 | 0 | 12 | 18 | 24 | 36 | 48 | 60 | 10/27/1997 | 55 | Centerline | 5.9 | 13
25462 | 16 | 35 | 13 | 11 | 8 | 5 | 3 | 2 | 26 | 17 | 540 | 424 | 1 | 330 | 270 | 216 | 130 | 86 | 63 | 79 | 62 | 8581 | 0 | 12 | 18 | 24 | 36 | 48 | 60 | 10/27/1997 | 55 | Centerline | 5.9 | 17
25463 | 16 | 35 | 18 | 15 | 12 | 7 | 5 | 4 | 26 | 17 | 758 | 584 | 1 | 456 | 373 | 301 | 183 | 121 | 89 | 79 | 62 | 12045 | 0 | 12 | 18 | 24 | 36 | 48 | 60 | 10/27/1997 | 55 | Centerline | 5.9 | 23
25464 | 16 | 35 | 24 | 20 | 16 | 10 | 6 | 5 | 26 | 17 | 1027 | 785 | 1 | 612 | 503 | 403 | 248 | 163 | 122 | 79 | 62 | 16311 | 0 | 12 | 18 | 24 | 36 | 48 | 60 | 10/27/1997 | 55 | Centerline | 5.9 | 31
34400 | 10 | 48 | 24 | 19 | 15 | 9 | 6 | 5 | 31 | 21 | 976 | 779 | 1 | 602 | 474 | 378 | 230 | 164 | 121 | 88 | 70 | 15501 | 0 | 12 | 18 | 24 | 36 | 48 | 60 | 10/28/1998 | 65 | Outer Wheel Path | 5.9 | 31
34401 | 11 | 48 | 7 | 6 | 5 | 3 | 2 | 2 | 22 | 17 | 426 | 209 | 1 | 169 | 142 | 121 | 79 | 58 | 42 | 72 | 62 | 6761 | 0 | 12 | 18 | 24 | 36 | 48 | 60 | 10/28/1998 | 25 | Centerline | 5.9 | 8
34402 | 11 | 48 | 9 | 8 | 7 | 4 | 3 | 2 | 22 | 17 | 596 | 294 | 1 | 238 | 200 | 170 | 113 | 82 | 60 | 72 | 62 | 9474 | 0 | 12 | 18 | 24 | 36 | 48 | 60 | 10/28/1998 | 25 | Centerline | 5.9 | 12
35223 | 56 | 48 | 21 | 17 | 12 | 7 | 5 | 4 | 24 | 16 | 721 | 767 | 1 | 531 | 421 | 314 | 180 | 126 | 92 | 74 | 61 | 11449 | 0 | 12 | 18 | 24 | 36 | 48 | 60 | 10/28/1998 | 44 | Outer Wheel Path | 5.9 | 30
35224 | 56 | 48 | 28 | 22 | 17 | 10 | 7 | 5 | 24 | 16 | 989 | 1004 | 1 | 713 | 563 | 427 | 250 | 172 | 128 | 74 | 61 | 15719 | 0 | 12 | 18 | 24 | 36 | 48 | 60 | 10/28/1998 | 44 | Outer Wheel Path | 5.9 | 40
35225 | 56 | 48 | 13 | 9 | 7 | 4 | 3 | 2 | 23 | 16 | 396 | 563 | 1 | 328 | 227 | 167 | 97 | 68 | 48 | 73 | 61 | 6285 | 0 | 12 | 18 | 24 | 36 | 48 | 60 | 10/28/1998 | 53 | Outer Wheel Path | 5.9 | 22
25927 | 54 | 35 | 18 | 15 | 12 | 8 | 5 | 4 | 20 | 16 | 760 | 584 | 1 | 457 | 378 | 307 | 200 | 135 | 99 | 68 | 60 | 12069 | 0 | 12 | 18 | 24 | 36 | 48 | 60 | 10/27/1997 | 23 | Centerline | 5.9 | 23
25928 | 54 | 35 | 24 | 20 | 16 | 11 | 7 | 5 | 20 | 16 | 1022 | 785 | 1 | 612 | 509 | 414 | 271 | 183 | 133 | 68 | 60 | 16240 | 0 | 12 | 18 | 24 | 36 | 48 | 60 | 10/27/1997 | 23 | Centerline | 5.9 | 31
25929 | 54 | 35 | 9 | 7 | 6 | 4 | 3 | 2 | 20 | 16 | 406 | 284 | 1 | 221 | 182 | 148 | 97 | 66 | 49 | 68 | 60 | 6451 | 0 | 12 | 18 | 24 | 36 | 48 | 60 | 10/27/1997 | 33 | Centerline | 5.9 | 11
25930 | 54 | 35 | 12 | 10 | 8 | 5 | 4 | 3 | 20 | 16 | 549 | 380 | 1 | 298 | 247 | 200 | 132 | 90 | 67 | 68 | 60 | 8720 | 0 | 12 | 18 | 24 | 36 | 48 | 60 | 10/27/1997 | 33 | Centerline | 5.9 | 15
25931 | 54 | 35 | 16 | 13 | 11 | 7 | 5 | 4 | 20 | 16 | 758 | 516 | 1 | 406 | 337 | 275 | 182 | 124 | 91 | 68 | 60 | 12037 | 0 | 12 | 18 | 24 | 36 | 48 | 60 | 10/27/1997 | 33 | Centerline | 5.9 | 20
25932 | 54 | 35 | 22 | 18 | 15 | 10 | 7 | 5 | 20 | 16 | 1025 | 698 | 1 | 548 | 456 | 372 | 246 | 168 | 124 | 68 | 60 | 16291 | 0 | 12 | 18 | 24 | 36 | 48 | 60 | 10/27/1997 | 33 | Centerline | 5.9 | 27
25933 | 54 | 35 | 9 | 8 | 6 | 4 | 3 | 2 | 20 | 16 | 404 | 302 | 1 | 240 | 196 | 159 | 103 | 69 | 50 | 68 | 60 | 6424 | 0 | 12 | 18 | 24 | 36 | 48 | 60 | 10/27/1997 | 43 | Centerline | 5.9 | 12
25934 | 54 | 35 | 13 | 10 | 9 | 6 | 4 | 3 | 20 | 16 | 545 | 407 | 1 | 321 | 266 | 217 | 141 | 96 | 69 | 68 | 60 | 8660 | 0 | 12 | 18 | 24 | 36 | 48 | 60 | 10/27/1997 | 43 | Centerline | 5.9 | 16
25935 | 54 | 35 | 17 | 14 | 12 | 8 | 5 | 4 | 20 | 16 | 758 | 558 | 1 | 441 | 365 | 298 | 195 | 132 | 96 | 68 | 60 | 12041 | 0 | 12 | 18 | 24 | 36 | 48 | 60 | 10/27/1997 | 43 | Centerline | 5.9 | 22
25936 | 54 | 35 | 23 | 19 | 16 | 10 | 7 | 5 | 20 | 16 | 1020 | 751 | 1 | 592 | 492 | 402 | 264 | 179 | 131 | 68 | 60 | 16200 | 0 | 12 | 18 | 24 | 36 | 48 | 60 | 10/27/1997 | 43 | Centerline | 5.9 | 30
25937 | 54 | 35 | 10 | 8 | 7 | 4 | 3 | 2 | 20 | 16 | 402 | 315 | 1 | 247 | 206 | 167 | 107 | 72 | 53 | 68 | 60 | 6380 | 0 | 12 | 18 | 24 | 36 | 48 | 60 | 10/27/1997 | 53 | Centerline | 5.9 | 12
25938 | 54 | 35 | 13 | 11 | 9 | 6 | 4 | 3 | 20 | 16 | 539 | 419 | 1 | 336 | 267 | 221 | 148 | 99 | 73 | 68 | 60 | 8561 | 0 | 12 | 18 | 24 | 36 | 48 | 60 | 10/27/1997 | 53 | Centerline | 5.9 | 16
25939 | 54 | 35 | 18 | 15 | 12 | 8 | 5 | 4 | 20 | 16 | 755 | 574 | 1 | 461 | 373 | 310 | 205 | 138 | 101 | 68 | 60 | 11993 | 0 | 12 | 18 | 24 | 36 | 48 | 60 | 10/27/1997 | 53 | Centerline | 5.9 | 23
25940 | 54 | 35 | 24 | 20 | 16 | 11 | 7 | 5 | 20 | 16 | 1021 | 774 | 1 | 617 | 505 | 418 | 277 | 187 | 137 | 68 | 60 | 16224 | 0 | 12 | 18 | 24 | 36 | 48 | 60 | 10/27/1997 | 53 | Centerline | 5.9 | 30
25941 | 54 | 35 | 10 | 8 | 6 | 4 | 3 | 2 | 20 | 16 | 408 | 305 | 1 | 245 | 202 | 163 | 105 | 72 | 50 | 68 | 60 | 6487 | 0 | 12 | 18 | 24 | 36 | 48 | 60 | 10/27/1997 | 63 | Centerline | 5.9 | 12
25942 | 54 | 35 | 13 | 11 | 9 | 6 | 4 | 3 | 20 | 16 | 547 | 408 | 1 | 324 | 272 | 219 | 144 | 96 | 70 | 68 | 60 | 8692 | 0 | 12 | 18 | 24 | 36 | 48 | 60 | 10/27/1997 | 63 | Centerline | 5.9 | 16
25943 | 54 | 35 | 18 | 15 | 12 | 8 | 5 | 4 | 20 | 16 | 756 | 561 | 1 | 448 | 376 | 304 | 199 | 134 | 96 | 68 | 60 | 12005 | 0 | 12 | 18 | 24 | 36 | 48 | 60 | 10/27/1997 | 63 | Centerline | 5.9 | 22
25944 | 54 | 35 | 24 | 20 | 16 | 11 | 7 | 5 | 20 | 16 | 1015 | 757 | 1 | 604 | 508 | 410 | 268 | 182 | 130 | 68 | 60 | 16128 | 0 | 12 | 18 | 24 | 36 | 48 | 60 | 10/27/1997 | 63 | Centerline | 5.9 | 30
25945 | 54 | 35 | 12 | 10 | 8 | 4 | 3 | 2 | 31 | 17 | 396 | 427 | 1 | 317 | 249 | 192 | 114 | 73 | 52 | 88 | 63 | 6285 | 0 | 12 | 18 | 24 | 36 | 48 | 60 | 10/27/1997 | 23 | Outer Wheel Path | 5.9 | 17
25946 | 54 | 35 | 17 | 13 | 10 | 6 | 4 | 3 | 31 | 17 | 538 | 570 | 1 | 425 | 337 | 261 | 156 | 100 | 74 | 88 | 63 | 8545 | 0 | 12 | 18 | 24 | 36 | 48 | 60 | 10/27/1997 | 23 | Outer Wheel Path | 5.9 | 22
26350 | 15 | 37 | 8 | 7 | 6 | 4 | 3 | 2 | 16 | 11 | 575 | 262 | 1 | 211 | 178 | 148 | 102 | 72 | 52 | 61 | 51 | 9141 | 0 | 12 | 18 | 24 | 36 | 48 | 60 | 12/02/1997 | 15 | Outer Wheel Path | 5.9 | 10
26351 | 15 | 37 | 11 | 9 | 8 | 5 | 4 | 3 | 16 | 11 | 779 | 352 | 1 | 282 | 239 | 200 | 138 | 97 | 71 | 61 | 51 | 12370 | 0 | 12 | 18 | 24 | 36 | 48 | 60 | 12/02/1997 | 15 | Outer Wheel Path | 5.9 | 14
26352 | 15 | 37 | 15 | 13 | 11 | 8 | 5 | 4 | 16 | 11 | 1053 | 484 | 1 | 388 | 328 | 275 | 191 | 135 | 99 | 61 | 51 | 16732 | 0 | 12 | 18 | 24 | 36 | 48 | 60 | 12/02/1997 | 15 | Outer Wheel Path | 5.9 | 19
26353 | 15 | 37 | 6 | 5 | 5 | 3 | 2 | 2 | 16 | 11 | 411 | 197 | 1 | 163 | 136 | 115 | 80 | 56 | 42 | 61 | 51 | 6523 | 0 | 12 | 18 | 24 | 36 | 48 | 60 | 12/02/1997 | 25 | Outer Wheel Path | 5.9 | 8
26354 | 15 | 37 | 9 | 7 | 6 | 4 | 3 | 2 | 16 | 11 | 575 | 271 | 1 | 220 | 190 | 156 | 109 | 79 | 57 | 61 | 51 | 9137 | 0 | 12 | 18 | 24 | 36 | 48 | 60 | 12/02/1997 | 25 | Outer Wheel Path | 5.9 | 11
26355 | 15 | 37 | 12 | 10 | 8 | 6 | 4 | 3 | 16 | 11 | 776 | 364 | 1 | 297 | 254 | 212 | 147 | 107 | 77 | 61 | 51 | 12331 | 0 | 12 | 18 | 24 | 36 | 48 | 60 | 12/02/1997 | 25 | Outer Wheel Path | 5.9 | 14
26356 | 15 | 37 | 16 | 14 | 12 | 8 | 6 | 4 | 16 | 11 | 1057 | 504 | 1 | 410 | 352 | 293 | 205 | 147 | 108 | 61 | 51 | 16792 | 0 | 12 | 18 | 24 | 36 | 48 | 60 | 12/02/1997 | 25 | Outer Wheel Path | 5.9 | 20
26357 | 15 | 37 | 7 | 6 | 5 | 3 | 2 | 2 | 16 | 11 | 411 | 230 | 1 | 190 | 159 | 134 | 88 | 62 | 45 | 61 | 51 | 6531 | 0 | 12 | 18 | 24 | 36 | 48 | 60 | 12/02/1997 | 35 | Outer Wheel Path | 5.9 | 9
26358 | 15 | 37 | 10 | 9 | 7 | 5 | 3 | 2 | 16 | 11 | 570 | 314 | 1 | 255 | 218 | 180 | 121 | 85 | 63 | 61 | 51 | 9057 | 0 | 12 | 18 | 24 | 36 | 48 | 60 | 12/02/1997 | 35 | Outer Wheel Path | 5.9 | 12
26359 | 15 | 37 | 13 | 12 | 10 | 6 | 5 | 3 | 16 | 11 | 777 | 421 | 1 | 339 | 292 | 242 | 164 | 114 | 86 | 61 | 51 | 12347 | 0 | 12 | 18 | 24 | 36 | 48 | 60 | 12/02/1997 | 35 | Outer Wheel Path | 5.9 | 17
26360 | 15 | 37 | 18 | 16 | 13 | 9 | 6 | 5 | 16 | 11 | 1053 | 577 | 1 | 463 | 398 | 331 | 227 | 160 | 119 | 61 | 51 | 16736 | 0 | 12 | 18 | 24 | 36 | 48 | 60 | 12/02/1997 | 35 | Outer Wheel Path | 5.9 | 23
26361 | 15 | 37 | 7 | 6 | 5 | 3 | 2 | 2 | 16 | 11 | 414 | 230 | 1 | 181 | 160 | 129 | 84 | 62 | 44 | 61 | 51 | 6575 | 0 | 12 | 18 | 24 | 36 | 48 | 60 | 12/02/1997 | 45 | Outer Wheel Path | 5.9 | 9
26362 | 15 | 37 | 10 | 9 | 7 | 5 | 3 | 2 | 16 | 11 | 572 | 313 | 1 | 246 | 217 | 176 | 115 | 84 | 62 | 61 | 51 | 9085 | 0 | 12 | 18 | 24 | 36 | 48 | 60 | 12/02/1997 | 45 | Outer Wheel Path | 5.9 | 12
26363 | 15 | 37 | 13 | 11 | 9 | 6 | 4 | 3 | 16 | 11 | 778 | 418 | 1 | 331 | 289 | 237 | 157 | 113 | 84 | 61 | 51 | 12359 | 0 | 12 | 18 | 24 | 36 | 48 | 60 | 12/02/1997 | 45 | Outer Wheel Path | 5.9 | 16
26364 | 15 | 37 | 18 | 15 | 13 | 9 | 6 | 5 | 16 | 11 | 1054 | 569 | 1 | 453 | 394 | 324 | 218 | 157 | 116 | 61 | 51 | 16740 | 0 | 12 | 18 | 24 | 36 | 48 | 60 | 12/02/1997 | 45 | Outer Wheel Path | 5.9 | 22
26365 | 15 | 37 | 8 | 6 | 5 | 3 | 2 | 2 | 16 | 11 | 408 | 235 | 1 | 196 | 164 | 133 | 87 | 59 | 41 | 61 | 51 | 6487 | 0 | 12 | 18 | 24 | 36 | 48 | 60 | 12/02/1997 | 55 | Outer Wheel Path | 5.9 | 9
26366 | 15 | 37 | 10 | 9 | 7 | 5 | 3 | 2 | 16 | 11 | 570 | 323 | 1 | 262 | 220 | 181 | 119 | 80 | 57 | 61 | 51 | 9049 | 0 | 12 | 18 | 24 | 36 | 48 | 60 | 12/02/1997 | 55 | Outer Wheel Path | 5.9 | 13
26367 | 15 | 37 | 14 | 12 | 10 | 6 | 4 | 3 | 16 | 11 | 771 | 430 | 1 | 350 | 296 | 243 | 161 | 109 | 77 | 61 | 51 | 12243 | 0 | 12 | 18 | 24 | 36 | 48 | 60 | 12/02/1997 | 55 | Outer Wheel Path | 5.9 | 17
26368 | 15 | 37 | 19 | 16 | 13 | 9 | 6 | 4 | 16 | 11 | 1046 | 592 | 1 | 478 | 405 | 334 | 224 | 151 | 108 | 61 | 51 | 16613 | 0 | 12 | 18 | 24 | 36 | 48 | 60 | 12/02/1997 | 55 | Outer Wheel Path | 5.9 | 23
26369 | 16 | 37 | 8 | 7 | 6 | 4 | 2 | 2 | 20 | 11 | 424 | 260 | 1 | 206 | 171 | 142 | 92 | 62 | 45 | 67 | 51 | 6737 | 0 | 12 | 18 | 24 | 36 | 48 | 60 | 12/02/1997 | 15 | Centerline | 5.9 | 10
26370 | 16 | 37 | 11 | 9 | 7 | 5 | 3 | 2 | 20 | 11 | 565 | 338 | 1 | 270 | 226 | 185 | 121 | 82 | 58 | 67 | 51 | 8974 | 0 | 12 | 18 | 24 | 36 | 48 | 60 | 12/02/1997 | 15 | Centerline | 5.9 | 13
26371 | 16 | 37 | 14 | 12 | 10 | 6 | 4 | 3 | 20 | 11 | 758 | 446 | 1 | 356 | 298 | 247 | 162 | 110 | 79 | 67 | 51 | 12037 | 0 | 12 | 18 | 24 | 36 | 48 | 60 | 12/02/1997 | 15 | Centerline | 5.9 | 18
26372 | 16 | 37 | 19 | 16 | 13 | 9 | 6 | 4 | 20 | 11 | 1043 | 612 | 1 | 487 | 410 | 338 | 223 | 151 | 109 | 67 | 51 | 16569 | 0 | 12 | 18 | 24 | 36 | 48 | 60 | 12/02/1997 | 15 | Centerline | 5.9 | 24
26563 | 20 | 37 | 14 | 12 | 10 | 7 | 5 | 4 | 17 | 11 | 766 | 447 | 1 | 362 | 308 | 259 | 179 | 125 | 90 | 62 | 52 | 12172 | 0 | 12 | 18 | 24 | 36 | 48 | 60 | 12/02/1997 | 45 | Outer Wheel Path | 5.9 | 18
26564 | 20 | 37 | 20 | 17 | 14 | 10 | 7 | 5 | 17 | 11 | 1043 | 615 | 1 | 498 | 424 | 357 | 249 | 173 | 126 | 62 | 52 | 16569 | 0 | 12 | 18 | 24 | 36 | 48 | 60 | 12/02/1997 | 45 | Outer Wheel Path | 5.9 | 24
26565 | 20 | 37 | 8 | 6 | 5 | 4 | 2 | 2 | 17 | 11 | 421 | 253 | 1 | 202 | 161 | 136 | 90 | 62 | 43 | 62 | 52 | 6690 | 0 | 12 | 18 | 24 | 36 | 48 | 60 | 12/02/1997 | 55 | Outer Wheel Path | 5.9 | 10
26566 | 20 | 37 | 10 | 8 | 7 | 5 | 3 | 2 | 17 | 11 | 563 | 334 | 1 | 264 | 215 | 178 | 118 | 80 | 57 | 62 | 52 | 8938 | 0 | 12 | 18 | 24 | 36 | 48 | 60 | 12/02/1997 | 55 | Outer Wheel Path | 5.9 | 13
26567 | 20 | 37 | 14 | 11 | 10 | 6 | 4 | 3 | 17 | 11 | 763 | 446 | 1 | 358 | 290 | 241 | 159 | 109 | 78 | 62 | 52 | 12128 | 0 | 12 | 18 | 24 | 36 | 48 | 60 | 12/02/1997 | 55 | Outer Wheel Path | 5.9 | 18
26568 | 20 | 37 | 19 | 16 | 13 | 9 | 6 | 4 | 17 | 11 | 1041 | 618 | 1 | 491 | 402 | 334 | 220 | 151 | 108 | 62 | 52 | 16538 | 0 | 12 | 18 | 24 | 36 | 48 | 60 | 12/02/1997 | 55 | Outer Wheel Path | 5.9 | 24
33505 | 15 | 47 | 8 | 6 | 5 | 3 | 2 | 1 | 32 | 22 | 352 | 269 | 1 | 200 | 160 | 126 | 82 | 55 | 36 | 90 | 71 | 5585 | 0 | 12 | 18 | 24 | 36 | 48 | 60 | 06/02/1998 | 45 | Outer Wheel Path | 5.9 | 11
33506 | 15 | 47 | 12 | 10 | 8 | 5 | 3 | 2 | 32 | 22 | 552 | 409 | 1 | 308 | 246 | 196 | 126 | 85 | 61 | 90 | 71 | 8775 | 0 | 12 | 18 | 24 | 36 | 48 | 60 | 06/02/1998 | 45 | Outer Wheel Path | 5.9 | 16
26381 | 16 | 37 | 9 | 7 | 6 | 4 | 3 | 2 | 20 | 11 | 424 | 275 | 1 | 222 | 184 | 152 | 101 | 67 | 51 | 67 | 51 | 6737 | 0 | 12 | 18 | 24 | 36 | 48 | 60 | 12/02/1997 | 45 | Centerline | 5.9 | 11
26382 | 16 | 37 | 11 | 9 | 8 | 5 | 4 | 3 | 20 | 11 | 561 | 358 | 1 | 281 | 239 | 197 | 128 | 89 | 65 | 67 | 51 | 8914 | 0 | 12 | 18 | 24 | 36 | 48 | 60 | 12/02/1997 | 45 | Centerline | 5.9 | 14
32337 | 11 | 46 | 6 | 5 | 4 | 3 | 2 | 2 | 10 | 7 | 370 | 193 | 1 | 159 | 134 | 114 | 79 | 56 | 41 | 50 | 45 | 5883 | 0 | 12 | 18 | 24 | 36 | 48 | 60 | 05/06/1998 | 25 | Outer Wheel Path | 5.9 | 8
32338 | 11 | 46 | 10 | 8 | 7 | 5 | 4 | 3 | 10 | 7 | 583 | 302 | 1 | 247 | 211 | 179 | 125 | 89 | 65 | 50 | 45 | 9260 | 0 | 12 | 18 | 24 | 36 | 48 | 60 | 05/06/1998 | 25 | Outer Wheel Path | 5.9 | 12
32339 | 11 | 46 | 13 | 11 | 9 | 7 | 5 | 3 | 10 | 7 | 767 | 400 | 1 | 327 | 280 | 238 | 167 | 119 | 87 | 50 | 45 | 12184 | 0 | 12 | 18 | 24 | 36 | 48 | 60 | 05/06/1998 | 25 | Outer Wheel Path | 5.9 | 16
32340 | 11 | 46 | 17 | 15 | 12 | 9 | 6 | 5 | 10 | 7 | 987 | 529 | 1 | 434 | 372 | 317 | 224 | 160 | 117 | 50 | 45 | 15684 | 0 | 12 | 18 | 24 | 36 | 48 | 60 | 05/06/1998 | 25 | Outer Wheel Path | 5.9 | 21
32341 | 11 | 46 | 6 | 5 | 4 | 3 | 2 | 2 | 10 | 7 | 370 | 181 | 1 | 148 | 126 | 106 | 75 | 55 | 39 | 50 | 45 | 5879 | 0 | 12 | 18 | 24 | 36 | 48 | 60 | 05/06/1998 | 35 | Outer Wheel Path | 5.9 | 7
32342 | 11 | 46 | 9 | 8 | 7 | 5 | 3 | 2 | 10 | 7 | 581 | 283 | 1 | 231 | 200 | 169 | 118 | 85 | 62 | 50 | 45 | 9224 | 0 | 12 | 18 | 24 | 36 | 48 | 60 | 05/06/1998 | 35 | Outer Wheel Path | 5.9 | 11
32343 | 11 | 46 | 12 | 10 | 9 | 6 | 4 | 3 | 10 | 7 | 766 | 376 | 1 | 307 | 266 | 226 | 159 | 114 | 84 | 50 | 45 | 12168 | 0 | 12 | 18 | 24 | 36 | 48 | 60 | 05/06/1998 | 35 | Outer Wheel Path | 5.9 | 15
32344 | 11 | 46 | 16 | 14 | 12 | 8 | 6 | 4 | 10 | 7 | 1013 | 501 | 1 | 411 | 356 | 303 | 214 | 155 | 112 | 50 | 45 | 16093 | 0 | 12 | 18 | 24 | 36 | 48 | 60 | 05/06/1998 | 35 | Outer Wheel Path | 5.9 | 20
32345 | 11 | 46 | 6 | 5 | 4 | 3 | 2 | 2 | 10 | 7 | 370 | 179 | 1 | 147 | 125 | 107 | 74 | 54 | 38 | 50 | 45 | 5883 | 0 | 12 | 18 | 24 | 36 | 48 | 60 | 05/06/1998 | 45 | Outer Wheel Path | 5.9 | 7
32346 | 11 | 46 | 9 | 8 | 7 | 5 | 3 | 2 | 10 | 7 | 580 | 281 | 1 | 229 | 197 | 168 | 117 | 84 | 61 | 50 | 45 | 9208 | 0 | 12 | 18 | 24 | 36 | 48 | 60 | 05/06/1998 | 45 | Outer Wheel Path | 5.9 | 11
32347 | 11 | 46 | 12 | 10 | 9 | 6 | 4 | 3 | 10 | 7 | 772 | 374 | 1 | 306 | 262 | 224 | 158 | 113 | 82 | 50 | 45 | 12259 | 0 | 12 | 18 | 24 | 36 | 48 | 60 | 05/06/1998 | 45 | Outer Wheel Path | 5.9 | 15
32348 | 11 | 46 | 16 | 14 | 12 | 8 | 6 | 4 | 10 | 7 | 1022 | 493 | 1 | 407 | 351 | 299 | 212 | 152 | 110 | 50 | 45 | 16232 | 0 | 12 | 18 | 24 | 36 | 48 | 60 | 05/06/1998 | 45 | Outer Wheel Path | 5.9 | 19
32349 | 11 | 46 | 6 | 5 | 4 | 3 | 2 | 2 | 10 | 7 | 367 | 194 | 1 | 157 | 132 | 111 | 77 | 55 | 40 | 50 | 45 | 5832 | 0 | 12 | 18 | 24 | 36 | 48 | 60 | 05/06/1998 | 55 | Outer Wheel Path | 5.9 | 8
32350 | 11 | 46 | 10 | 8 | 7 | 5 | 3 | 2 | 10 | 7 | 585 | 303 | 1 | 245 | 209 | 175 | 122 | 87 | 63 | 50 | 45 | 9288 | 0 | 12 | 18 | 24 | 36 | 48 | 60 | 05/06/1998 | 55 | Outer Wheel Path | 5.9 | 12
32351 | 11 | 46 | 13 | 11 | 9 | 6 | 5 | 3 | 10 | 7 | 765 | 399 | 1 | 324 | 277 | 233 | 164 | 115 | 84 | 50 | 45 | 12152 | 0 | 12 | 18 | 24 | 36 | 48 | 60 | 05/06/1998 | 55 | Outer Wheel Path | 5.9 | 16
32352 | 11 | 46 | 17 | 14 | 12 | 9 | 6 | 4 | 10 | 7 | 1002 | 535 | 1 | 429 | 367 | 310 | 218 | 155 | 112 | 50 | 45 | 15922 | 0 | 12 | 18 | 24 | 36 | 48 | 60 | 05/06/1998 | 55 | Outer Wheel Path | 5.9 | 21
32353 | 11 | 46 | 8 | 6 | 5 | 3 | 2 | 2 | 10 | 7 | 371 | 227 | 1 | 206 | 159 | 129 | 83 | 59 | 42 | 50 | 45 | 5887 | 0 | 12 | 18 | 24 | 36 | 48 | 60 | 05/06/1998 | 65 | Outer Wheel Path | 5.9 | 9
32354 | 11 | 46 | 12 | 10 | 8 | 5 | 4 | 3 | 10 | 7 | 576 | 348 | 1 | 316 | 245 | 200 | 133 | 92 | 65 | 50 | 45 | 9149 | 0 | 12 | 18 | 24 | 36 | 48 | 60 | 05/06/1998 | 65 | Outer Wheel Path | 5.9 | 14
32355 | 11 | 46 | 16 | 13 | 11 | 7 | 5 | 3 | 10 | 7 | 754 | 459 | 1 | 418 | 328 | 268 | 177 | 123 | 88 | 50 | 45 | 11977 | 0 | 12 | 18 | 24 | 36 | 48 | 60 | 05/06/1998 | 65 | Outer Wheel Path | 5.9 | 18
32356 | 11 | 46 | 22 | 17 | 14 | 9 | 7 | 5 | 10 | 7 | 1011 | 606 | 1 | 552 | 434 | 357 | 238 | 165 | 117 | 50 | 45 | 16057 | 0 | 12 | 18 | 24 | 36 | 48 | 60 | 05/06/1998 | 65 | Outer Wheel Path | 5.9 | 24
32357 | 12 | 46 | 6 | 5 | 4 | 3 | 2 | 2 | 14 | 12 | 360 | 199 | 1 | 153 | 127 | 105 | 70 | 50 | 38 | 57 | 53 | 5720 | 0 | 12 | 18 | 24 | 36 | 48 | 60 | 05/06/1998 | 25 | Centerline | 5.9 | 8
32358 | 12 | 46 | 9 | 8 | 7 | 4 | 3 | 2 | 14 | 12 | 568 | 308 | 1 | 238 | 201 | 166 | 112 | 78 | 61 | 57 | 53 | 9022 | 0 | 12 | 18 | 24 | 36 | 48 | 60 | 05/06/1998 | 25 | Centerline | 5.9 | 12
32359 | 12 | 46 | 13 | 11 | 9 | 6 | 4 | 3 | 14 | 12 | 741 | 406 | 1 | 318 | 269 | 222 | 149 | 105 | 79 | 57 | 53 | 11775 | 0 | 12 | 18 | 24 | 36 | 48 | 60 | 05/06/1998 | 25 | Centerline | 5.9 | 16
32360 | 12 | 46 | 17 | 14 | 12 | 8 | 6 | 4 | 14 | 12 | 1002 | 538 | 1 | 424 | 360 | 299 | 201 | 140 | 103 | 57 | 53 | 15914 | 0 | 12 | 18 | 24 | 36 | 48 | 60 | 05/06/1998 | 25 | Centerline | 5.9 | 21
32361 | 12 | 46 | 6 | 5 | 4 | 3 | 2 | 2 | 14 | 12 | 362 | 200 | 1 | 157 | 131 | 109 | 74 | 52 | 40 | 57 | 53 | 5756 | 0 | 12 | 18 | 24 | 36 | 48 | 60 | 05/06/1998 | 35 | Centerline | 5.9 | 8
32362 | 12 | 46 | 10 | 8 | 7 | 5 | 3 | 2 | 14 | 12 | 581 | 309 | 1 | 244 | 204 | 170 | 116 | 82 | 61 | 57 | 53 | 9224 | 0 | 12 | 18 | 24 | 36 | 48 | 60 | 05/06/1998 | 35 | Centerline | 5.9 | 12
32363 | 12 | 46 | 13 | 11 | 9 | 6 | 4 | 3 | 14 | 12 | 754 | 405 | 1 | 322 | 270 | 225 | 153 | 109 | 80 | 57 | 53 | 11981 | 0 | 12 | 18 | 24 | 36 | 48 | 60 | 05/06/1998 | 35 | Centerline | 5.9 | 16
32364 | 12 | 46 | 17 | 14 | 12 | 8 | 6 | 4 | 14 | 12 | 1009 | 539 | 1 | 429 | 361 | 301 | 206 | 146 | 108 | 57 | 53 | 16029 | 0 | 12 | 18 | 24 | 36 | 48 | 60 | 05/06/1998 | 35 | Centerline | 5.9 | 21
32365 | 12 | 46 | 7 | 5 | 5 | 3 | 2 | 2 | 14 | 12 | 372 | 206 | 1 | 165 | 138 | 115 | 78 | 55 | 41 | 57 | 53 | 5907 | 0 | 12 | 18 | 24 | 36 | 48 | 60 | 05/06/1998 | 45 | Centerline | 5.9 | 8
32366 | 12 | 46 | 10 | 8 | 7 | 5 | 3 | 2 | 14 | 12 | 583 | 318 | 1 | 256 | 215 | 179 | 122 | 87 | 63 | 57 | 53 | 9264 | 0 | 12 | 18 | 24 | 36 | 48 | 60 | 05/06/1998 | 45 | Centerline | 5.9 | 13
32367 | 12 | 46 | 13 | 11 | 9 | 6 | 5 | 3 | 14 | 12 | 776 | 422 | 1 | 339 | 286 | 238 | 163 | 116 | 86 | 57 | 53 | 12327 | 0 | 12 | 18 | 24 | 36 | 48 | 60 | 05/06/1998 | 45 | Centerline | 5.9 | 17
32368 | 12 | 46 | 18 | 15 | 13 | 9 | 6 | 4 | 14 | 12 | 1012 | 561 | 1 | 452 | 382 | 319 | 219 | 155 | 114 | 57 | 53 | 16073 | 0 | 12 | 18 | 24 | 36 | 48 | 60 | 05/06/1998 | 45 | Centerline | 5.9 | 22
32369 | 12 | 46 | 6 | 5 | 4 | 3 | 2 | 2 | 14 | 12 | 367 | 201 | 1 | 162 | 135 | 112 | 75 | 53 | 39 | 57 | 53 | 5836 | 0 | 12 | 18 | 24 | 36 | 48 | 60 | 05/06/1998 | 55 | Centerline | 5.9 | 8
32370 | 12 | 46 | 10 | 8 | 7 | 5 | 3 | 2 | 14 | 12 | 571 | 310 | 1 | 249 | 207 | 173 | 116 | 82 | 59 | 57 | 53 | 9073 | 0 | 12 | 18 | 24 | 36 | 48 | 60 | 05/06/1998 | 55 | Centerline | 5.9 | 12
32371 | 12 | 46 | 13 | 11 | 9 | 6 | 4 | 3 | 14 | 12 | 755 | 409 | 1 | 329 | 276 | 230 | 156 | 109 | 81 | 57 | 53 | 11993 | 0 | 12 | 18 | 24 | 36 | 48 | 60 | 05/06/1998 | 55 | Centerline | 5.9 | 16
32372 | 12 | 46 | 17 | 14 | 12 | 8 | 6 | 4 | 14 | 12 | 1014 | 543 | 1 | 438 | 368 | 307 | 208 | 146 | 108 | 57 | 53 | 16105 | 0 | 12 | 18 | 24 | 36 | 48 | 60 | 05/06/1998 | 55 | Centerline | 5.9 | 21
32373 | 12 | 46 | 8 | 6 | 5 | 3 | 2 | 2 | 14 | 12 | 367 | 282 | 1 | 203 | 165 | 128 | 78 | 54 | 42 | 57 | 53 | 5832 | 0 | 12 | 18 | 24 | 36 | 48 | 60 | 05/06/1998 | 65 | Centerline | 5.9 | 11
32374 | 12 | 46 | 12 | 10 | 8 | 5 | 3 | 2 | 14 | 12 | 570 | 423 | 1 | 309 | 252 | 197 | 121 | 82 | 62 | 57 | 53 | 9057 | 0 | 12 | 18 | 24 | 36 | 48 | 60 | 05/06/1998 | 65 | Centerline | 5.9 | 17
32375 | 12 | 46 | 16 | 13 | 10 | 6 | 4 | 3 | 14 | 12 | 766 | 557 | 1 | 411 | 335 | 264 | 164 | 111 | 86 | 57 | 53 | 12172 | 0 | 12 | 18 | 24 | 36 | 48 | 60 | 05/06/1998 | 65 | Centerline | 5.9 | 22
32376 | 12 | 46 | 22 | 18 | 14 | 9 | 6 | 4 | 14 | 12 | 988 | 731 | 1 | 546 | 446 | 353 | 220 | 148 | 113 | 57 | 53 | 15692 | 0 | 12 | 18 | 24 | 36 | 48 | 60 | 05/06/1998 | 65 | Centerline | 5.9 | 29
32377 | 12 | 46 | 6 | 5 | 4 | 3 | 2 | 1 | 10 | 7 | 372 | 186 | 1 | 151 | 127 | 106 | 72 | 51 | 38 | 49 | 45 | 5907 | 0 | 12 | 18 | 24 | 36 | 48 | 60 | 05/06/1998 | 25 | Outer Wheel Path | 5.9 | 7
32378 | 12 | 46 | 9 | 8 | 7 | 5 | 3 | 2 | 10 | 7 | 587 | 287 | 1 | 235 | 198 | 167 | 116 | 83 | 61 | 49 | 45 | 9324 | 0 | 12 | 18 | 24 | 36 | 48 | 60 | 05/06/1998 | 25 | Outer Wheel Path | 5.9 | 11
32112 | 56 | 44 | 44 | 33 | 24 | 14 | 9 | 6 | 32 | 24 | 919 | 1601 | 1 | 1114 | 826 | 608 | 344 | 218 | 158 | 90 | 75 | 14607 | 0 | 12 | 18 | 24 | 36 | 48 | 60 | 03/26/1998 | 53 | Centerline | 5.9 | 63
32113 | 56 | 44 | 19 | 13 | 9 | 4 | 3 | 2 | 32 | 24 | 338 | 763 | 1 | 490 | 341 | 231 | 112 | 66 | 49 | 90 | 75 | 5367 | 0 | 12 | 18 | 24 | 36 | 48 | 60 | 03/26/1998 | 63 | Centerline | 5.9 | 30
32114 | 56 | 44 | 29 | 21 | 14 | 7 | 4 | 3 | 32 | 24 | 520 | 1105 | 1 | 732 | 521 | 360 | 178 | 105 | 79 | 90 | 75 | 8259 | 0 | 12 | 18 | 24 | 36 | 48 | 60 | 03/26/1998 | 63 | Centerline | 5.9 | 44
32115 | 56 | 44 | 37 | 27 | 19 | 10 | 6 | 4 | 32 | 24 | 685 | 1422 | 1 | 950 | 686 | 480 | 242 | 143 | 107 | 90 | 75 | 10885 | 0 | 12 | 18 | 24 | 36 | 48 | 60 | 03/26/1998 | 63 | Centerline | 5.9 | 56
32116 | 56 | 44 | 48 | 35 | 25 | 13 | 7 | 6 | 32 | 24 | 913 | 1792 | 1 | 1225 | 898 | 636 | 324 | 190 | 145 | 90 | 75 | 14504 | 0 | 12 | 18 | 24 | 36 | 48 | 60 | 03/26/1998 | 63 | Centerline | 5.9 | 71
32117 | 56 | 44 | 13 | 10 | 7 | 4 | 3 | 2 | 16 | 16 | 357 | 545 | 1 | 342 | 251 | 182 | 101 | 67 | 53 | 60 | 60 | 5665 | 0 | 12 | 18 | 24 | 36 | 48 | 60 | 03/26/1998 | 23 | Outer Wheel Path | 5.9 | 21
25080 | 56 | 34 | 29 | 22 | 16 | 10 | 7 | 6 | 37 | 27 | 993 | 1798 | 1 | 726 | 546 | 410 | 260 | 183 | 143 | 98 | 80 | 15771 | 0 | 12 | 18 | 24 | 36 | 48 | 60 | 09/16/1997 | 53 | Outer Wheel Path | 5.9 | 71
25081 | 56 | 34 | 11 | 8 | 6 | 4 | 3 | 2 | 37 | 27 | 391 | 428 | 1 | 281 | 209 | 160 | 100 | 69 | 56 | 98 | 80 | 6213 | 0 | 12 | 18 | 24 | 36 | 48 | 60 | 09/16/1997 | 63 | Outer Wheel Path | 5.9 | 17
25082 | 56 | 34 | 17 | 13 | 9 | 6 | 4 | 3 | 37 | 27 | 585 | 633 | 1 | 425 | 317 | 241 | 146 | 104 | 78 | 98 | 80 | 9288 | 0 | 12 | 18 | 24 | 36 | 48 | 60 | 09/16/1997 | 63 | Outer Wheel Path | 5.9 | 25
32983 | 43 | 46 | 12 | 10 | 8 | 6 | 4 | 3 | 10 | 8 | 775 | 399 | 1 | 309 | 256 | 213 | 145 | 103 | 80 | 49 | 46 | 12307 | 0 | 12 | 18 | 24 | 36 | 48 | 60 | 05/06/1998 | 33 | Outer Wheel Path | 5.9 | 16
32984 | 43 | 46 | 16 | 13 | 11 | 8 | 5 | 4 | 10 | 8 | 999 | 531 | 1 | 411 | 343 | 283 | 193 | 138 | 104 | 49 | 46 | 15874 | 0 | 12 | 18 | 24 | 36 | 48 | 60 | 05/06/1998 | 33 | Outer Wheel Path | 5.9 | 21
26181 | 4 | 37 | 7 | 6 | 5 | 4 | 2 | 2 | 12 | 8 | 416 | 215 | 1 | 177 | 153 | 127 | 89 | 63 | 47 | 53 | 46 | 6614 | 0 | 12 | 18 | 24 | 36 | 48 | 60 | 12/02/1997 | 55 | Centerline | 5.9 | 8
26182 | 4 | 37 | 9 | 8 | 7 | 5 | 3 | 2 | 12 | 8 | 557 | 282 | 1 | 232 | 199 | 168 | 117 | 83 | 63 | 53 | 46 | 8847 | 0 | 12 | 18 | 24 | 36 | 48 | 60 | 12/02/1997 | 55 | Centerline | 5.9 | 11
26183 | 4 | 37 | 12 | 10 | 9 | 6 | 4 | 3 | 12 | 8 | 753 | 371 | 1 | 308 | 263 | 224 | 156 | 111 | 83 | 53 | 46 | 11969 | 0 | 12 | 18 | 24 | 36 | 48 | 60 | 12/02/1997 | 55 | Centerline | 5.9 | 15
26184 | 4 | 37 | 17 | 14 | 12 | 8 | 6 | 5 | 12 | 8 | 1047 | 514 | 1 | 425 | 364 | 310 | 216 | 152 | 115 | 53 | 46 | 16629 | 0 | 12 | 18 | 24 | 36 | 48 | 60 | 12/02/1997 | 55 | Centerline | 5.9 | 20
26185 | 4 | 37 | 9 | 7 | 6 | 4 | 2 | 2 | 12 | 8 | 421 | 284 | 1 | 229 | 183 | 144 | 92 | 62 | 46 | 53 | 46 | 6690 | 0 | 12 | 18 | 24 | 36 | 48 | 60 | 12/02/1997 | 65 | Centerline | 5.9 | 11
26186 | 4 | 37 | 12 | 9 | 7 | 5 | 3 | 2 | 12 | 8 | 559 | 367 | 1 | 293 | 239 | 190 | 121 | 82 | 60 | 53 | 46 | 8887 | 0 | 12 | 18 | 24 | 36 | 48 | 60 | 12/02/1997 | 65 | Centerline | 5.9 | 14
26187 | 4 | 37 | 15 | 12 | 10 | 6 | 4 | 3 | 12 | 8 | 751 | 487 | 1 | 388 | 316 | 253 | 161 | 110 | 80 | 53 | 46 | 11937 | 0 | 12 | 18 | 24 | 36 | 48 | 60 | 12/02/1997 | 65 | Centerline | 5.9 | 19
26188 | 4 | 37 | 21 | 17 | 14 | 9 | 6 | 4 | 12 | 8 | 1037 | 672 | 1 | 534 | 437 | 351 | 226 | 152 | 111 | 53 | 46 | 16470 | 0 | 12 | 18 | 24 | 36 | 48 | 60 | 12/02/1997 | 65 | Centerline | 5.9 | 26
26189 | 4 | 37 | 9 | 7 | 5 | 3 | 2 | 2 | 16 | 11 | 412 | 312 | 1 | 218 | 165 | 125 | 76 | 51 | 41 | 61 | 52 | 6543 | 0 | 12 | 18 | 24 | 36 | 48 | 60 | 12/02/1997 | 15 | Outer Wheel Path | 5.9 | 12
26190 | 4 | 37 | 11 | 9 | 7 | 4 | 3 | 2 | 16 | 11 | 543 | 401 | 1 | 286 | 218 | 167 | 102 | 70 | 53 | 61 | 52 | 8624 | 0 | 12 | 18 | 24 | 36 | 48 | 60 | 12/02/1997 | 15 | Outer Wheel Path | 5.9 | 16
26191 | 4 | 37 | 15 | 11 | 9 | 5 | 4 | 3 | 16 | 11 | 741 | 521 | 1 | 377 | 290 | 223 | 138 | 93 | 74 | 61 | 52 | 11767 | 0 | 12 | 18 | 24 | 36 | 48 | 60 | 12/02/1997 | 15 | Outer Wheel Path | 5.9 | 21
26192 | 4 | 37 | 20 | 16 | 12 | 8 | 5 | 4 | 16 | 11 | 1015 | 717 | 1 | 514 | 401 | 310 | 196 | 133 | 104 | 61 | 52 | 16128 | 0 | 12 | 18 | 24 | 36 | 48 | 60 | 12/02/1997 | 15 | Outer Wheel Path | 5.9 | 28
26193 | 4 | 37 | 7 | 6 | 5 | 3 | 2 | 2 | 16 | 11 | 417 | 210 | 1 | 171 | 146 | 122 | 85 | 59 | 43 | 61 | 52 | 6630 | 0 | 12 | 18 | 24 | 36 | 48 | 60 | 12/02/1997 | 25 | Outer Wheel Path | 5.9 | 8
26194 | 4 | 37 | 9 | 8 | 6 | 4 | 3 | 2 | 16 | 11 | 559 | 276 | 1 | 224 | 192 | 161 | 111 | 78 | 58 | 61 | 52 | 8883 | 0 | 12 | 18 | 24 | 36 | 48 | 60 | 12/02/1997 | 25 | Outer Wheel Path | 5.9 | 11
26195 | 4 | 37 | 12 | 10 | 8 | 6 | 4 | 3 | 16 | 11 | 756 | 363 | 1 | 298 | 255 | 215 | 148 | 104 | 77 | 61 | 52 | 12009 | 0 | 12 | 18 | 24 | 36 | 48 | 60 | 12/02/1997 | 25 | Outer Wheel Path | 5.9 | 14
26196 | 4 | 37 | 16 | 14 | 12 | 8 | 6 | 4 | 16 | 11 | 1042 | 501 | 1 | 409 | 351 | 296 | 205 | 144 | 107 | 61 | 52 | 16561 | 0 | 12 | 18 | 24 | 36 | 48 | 60 | 12/02/1997 | 25 | Outer Wheel Path | 5.9 | 20
26197 | 4 | 37 | 6 | 5 | 5 | 3 | 2 | 2 | 16 | 11 | 421 | 198 | 1 | 164 | 139 | 118 | 82 | 59 | 44 | 61 | 52 | 6686 | 0 | 12 | 18 | 24 | 36 | 48 | 60 | 12/02/1997 | 35 | Outer Wheel Path | 5.9 | 8
26601 | 22 | 37 | 8 | 6 | 5 | 3 | 2 | 2 | 20 | 13 | 420 | 229 | 1 | 193 | 158 | 127 | 81 | 54 | 39 | 67 | 55 | 6674 | 0 | 12 | 18 | 24 | 36 | 48 | 60 | 12/02/1997 | 55 | Outer Wheel Path | 5.9 | 9
26602 | 22 | 37 | 10 | 8 | 7 | 4 | 3 | 2 | 20 | 13 | 561 | 317 | 1 | 257 | 213 | 172 | 110 | 72 | 54 | 67 | 55 | 8910 | 0 | 12 | 18 | 24 | 36 | 48 | 60 | 12/02/1997 | 55 | Outer Wheel Path | 5.9 | 12
26603 | 22 | 37 | 14 | 11 | 9 | 6 | 4 | 3 | 20 | 13 | 756 | 409 | 1 | 345 | 286 | 231 | 149 | 99 | 73 | 67 | 55 | 12017 | 0 | 12 | 18 | 24 | 36 | 48 | 60 | 12/02/1997 | 55 | Outer Wheel Path | 5.9 | 16
26604 | 22 | 37 | 18 | 15 | 13 | 8 | 5 | 4 | 20 | 13 | 1024 | 561 | 1 | 468 | 390 | 318 | 207 | 139 | 102 | 67 | 55 | 16264 | 0 | 12 | 18 | 24 | 36 | 48 | 60 | 12/02/1997 | 55 | Outer Wheel Path | 5.9 | 22
26605 | 22 | 37 | 10 | 7 | 6 | 4 | 2 | 2 | 20 | 13 | 419 | 348 | 1 | 243 | 189 | 151 | 95 | 63 | 46 | 67 | 55 | 6658 | 0 | 12 | 18 | 24 | 36 | 48 | 60 | 12/02/1997 | 65 | Outer Wheel Path | 5.9 | 14
26606 | 22 | 37 | 13 | 10 | 8 | 5 | 3 | 2 | 20 | 13 | 562 | 446 | 1 | 319 | 254 | 201 | 128 | 85 | 63 | 67 | 55 | 8930 | 0 | 12 | 18 | 24 | 36 | 48 | 60 | 12/02/1997 | 65 | Outer Wheel Path | 5.9 | 18
26607 | 22 | 37 | 17 | 13 | 11 | 7 | 5 | 3 | 20 | 13 | 754 | 582 | 1 | 425 | 339 | 270 | 173 | 117 | 86 | 67 | 55 | 11981 | 0 | 12 | 18 | 24 | 36 | 48 | 60 | 12/02/1997 | 65 | Outer Wheel Path | 5.9 | 23
26608 | 22 | 37 | 23 | 18 | 15 | 9 | 6 | 5 | 20 | 13 | 1028 | 778 | 1 | 574 | 463 | 370 | 240 | 164 | 120 | 67 | 55 | 16331 | 0 | 12 | 18 | 24 | 36 | 48 | 60 | 12/02/1997 | 65 | Outer Wheel Path | 5.9 | 31
26609 | 23 | 37 | 9 | 7 | 6 | 4 | 3 | 2 | 15 | 10 | 423 | 311 | 1 | 229 | 189 | 152 | 102 | 70 | 52 | 59 | 49 | 6718 | 0 | 12 | 18 | 24 | 36 | 48 | 60 | 12/02/1997 | 25 | Centerline | 5.9 | 12
26610 | 23 | 37 | 12 | 10 | 8 | 5 | 4 | 3 | 15 | 10 | 553 | 394 | 1 | 295 | 244 | 198 | 132 | 92 | 68 | 59 | 49 | 8791 | 0 | 12 | 18 | 24 | 36 | 48 | 60 | 12/02/1997 | 25 | Centerline | 5.9 | 16
26611 | 23 | 37 | 15 | 13 | 10 | 7 | 5 | 4 | 15 | 10 | 749 | 521 | 1 | 392 | 325 | 265 | 178 | 124 | 93 | 59 | 49 | 11894 | 0 | 12 | 18 | 24 | 36 | 48 | 60 | 12/02/1997 | 25 | Centerline | 5.9 | 21
26612 | 23 | 37 | 21 | 17 | 14 | 10 | 7 | 5 | 15 | 10 | 1023 | 706 | 1 | 531 | 443 | 362 | 245 | 172 | 129 | 59 | 49 | 16252 | 0 | 12 | 18 | 24 | 36 | 48 | 60 | 12/02/1997 | 25 | Centerline | 5.9 | 28
26613 | 23 | 37 | 9 | 7 | 6 | 4 | 3 | 2 | 15 | 10 | 413 | 281 | 1 | 224 | 188 | 153 | 101 | 69 | 49 | 59 | 49 | 6563 | 0 | 12 | 18 | 24 | 36 | 48 | 60 | 12/02/1997 | 35 | Centerline | 5.9 | 11
26614 | 23 | 37 | 12 | 10 | 8 | 5 | 4 | 3 | 15 | 10 | 554 | 367 | 1 | 294 | 245 | 202 | 134 | 91 | 67 | 59 | 49 | 8803 | 0 | 12 | 18 | 24 | 36 | 48 | 60 | 12/02/1997 | 35 | Centerline | 5.9 | 14
26615 | 23 | 37 | 15 | 13 | 11 | 7 | 5 | 4 | 15 | 10 | 753 | 480 | 1 | 387 | 324 | 267 | 178 | 122 | 89 | 59 | 49 | 11957 | 0 | 12 | 18 | 24 | 36 | 48 | 60 | 12/02/1997 | 35 | Centerline | 5.9 | 19
26616 | 23 | 37 | 21 | 17 | 14 | 10 | 7 | 5 | 15 | 10 | 1036 | 660 | 1 | 527 | 443 | 365 | 245 | 169 | 124 | 59 | 49 | 16454 | 0 | 12 | 18 | 24 | 36 | 48 | 60 | 12/02/1997 | 35 | Centerline | 5.9 | 26
26617 | 23 | 37 | 9 | 8 | 6 | 4 | 3 | 2 | 15 | 10 | 415 | 286 | 1 | 231 | 193 | 159 | 109 | 75 | 53 | 59 | 49 | 6590 | 0 | 12 | 18 | 24 | 36 | 48 | 60 | 12/02/1997 | 45 | Centerline | 5.9 | 11
26618 | 23 | 37 | 12 | 10 | 8 | 6 | 4 | 3 | 15 | 10 | 550 | 369 | 1 | 299 | 254 | 209 | 142 | 98 | 72 | 59 | 49 | 8732 | 0 | 12 | 18 | 24 | 36 | 48 | 60 | 12/02/1997 | 45 | Centerline | 5.9 | 15
26619 | 23 | 37 | 16 | 13 | 11 | 7 | 5 | 4 | 15 | 10 | 745 | 485 | 1 | 395 | 334 | 278 | 189 | 132 | 95 | 59 | 49 | 11834 | 0 | 12 | 18 | 24 | 36 | 48 | 60 | 12/02/1997 | 45 | Centerline | 5.9 | 19
26620 | 23 | 37 | 21 | 18 | 15 | 10 | 7 | 5 | 15 | 10 | 1030 | 668 | 1 | 541 | 459 | 379 | 260 | 182 | 134 | 59 | 49 | 16359 | 0 | 12 | 18 | 24 | 36 | 48 | 60 | 12/02/1997 | 45 | Centerline | 5.9 | 26
26621 | 23 | 37 | 8 | 7 | 6 | 4 | 3 | 2 | 15 | 10 | 414 | 258 | 1 | 215 | 183 | 155 | 106 | 74 | 55 | 59 | 49 | 6582 | 0 | 12 | 18 | 24 | 36 | 48 | 60 | 12/02/1997 | 55 | Centerline | 5.9 | 10
26622 | 23 | 37 | 11 | 9 | 8 | 5 | 4 | 3 | 15 | 10 | 548 | 333 | 1 | 275 | 236 | 199 | 138 | 97 | 72 | 59 | 49 | 8704 | 0 | 12 | 18 | 24 | 36 | 48 | 60 | 12/02/1997 | 55 | Centerline | 5.9 | 13
26623 | 23 | 37 | 14 | 12 | 10 | 7 | 5 | 4 | 15 | 10 | 747 | 439 | 1 | 366 | 314 | 265 | 186 | 131 | 98 | 59 | 49 | 11874 | 0 | 12 | 18 | 24 | 36 | 48 | 60 | 12/02/1997 | 55 | Centerline | 5.9 | 17
35102 | 51 | 48 | 11 | 9 | 7 | 5 | 4 | 3 | 26 | 17 | 591 | 359 | 1 | 277 | 233 | 190 | 124 | 89 | 65 | 79 | 62 | 9383 | 0 | 12 | 18 | 24 | 36 | 48 | 60 | 10/28/1998 | 43 | Outer Wheel Path | 5.9 | 14
35103 | 51 | 48 | 14 | 12 | 10 | 6 | 5 | 3 | 26 | 17 | 759 | 470 | 1 | 363 | 303 | 249 | 162 | 118 | 86 | 79 | 62 | 12057 | 0 | 12 | 18 | 24 | 36 | 48 | 60 | 10/28/1998 | 43 | Outer Wheel Path | 5.9 | 19
35104 | 51 | 48 | 20 | 16 | 13 | 9 | 6 | 5 | 26 | 17 | 996 | 640 | 1 | 496 | 414 | 340 | 223 | 160 | 117 | 79 | 62 | 15831 | 0 | 12 | 18 | 24 | 36 | 48 | 60 | 10/28/1998 | 43 | Outer Wheel Path | 5.9 | 25
35105 | 51 | 48 | 8 | 7 | 6 | 4 | 2 | 2 | 26 | 17 | 416 | 265 | 1 | 208 | 174 | 142 | 91 | 61 | 44 | 79 | 62 | 6614 | 0 | 12 | 18 | 24 | 36 | 48 | 60 | 10/28/1998 | 54 | Outer Wheel Path | 5.9 | 10
35106 | 51 | 48 | 12 | 10 | 8 | 5 | 4 | 3 | 26 | 17 | 586 | 375 | 1 | 294 | 247 | 202 | 128 | 90 | 64 | 79 | 62 | 9308 | 0 | 12 | 18 | 24 | 36 | 48 | 60 | 10/28/1998 | 54 | Outer Wheel Path | 5.9 | 15
35107 | 51 | 48 | 15 | 13 | 10 | 7 | 5 | 3 | 26 | 17 | 757 | 494 | 1 | 388 | 324 | 267 | 169 | 120 | 85 | 79 | 62 | 12021 | 0 | 12 | 18 | 24 | 36 | 48 | 60 | 10/28/1998 | 54 | Outer Wheel Path | 5.9 | 19
26236 | 10 | 37 | 19 | 16 | 13 | 9 | 6 | 5 | 16 | 12 | 1003 | 641 | 1 | 481 | 395 | 318 | 219 | 153 | 128 | 61 | 53 | 15930 | 0 | 12 | 18 | 24 | 36 | 48 | 60 | 12/02/1997 | 35 | Outer Wheel Path | 5.9 | 25
26237 | 10 | 37 | 9 | 6 | 5 | 4 | 3 | 2 | 16 | 12 | 393 | 303 | 1 | 232 | 155 | 139 | 90 | 64 | 38 | 61 | 53 | 6237 | 0 | 12 | 18 | 24 | 36 | 48 | 60 | 12/02/1997 | 45 | Outer Wheel Path | 5.9 | 12
26238 | 10 | 37 | 11 | 9 | 7 | 4 | 3 | 2 | 16 | 12 | 522 | 404 | 1 | 287 | 229 | 178 | 111 | 76 | 63 | 61 | 53 | 8291 | 0 | 12 | 18 | 24 | 36 | 48 | 60 | 12/02/1997 | 45 | Outer Wheel Path | 5.9 | 16
26239 | 10 | 37 | 15 | 12 | 9 | 6 | 4 | 3 | 16 | 12 | 708 | 530 | 1 | 380 | 304 | 240 | 152 | 106 | 83 | 61 | 53 | 11246 | 0 | 12 | 18 | 24 | 36 | 48 | 60 | 12/02/1997 | 45 | Outer Wheel Path | 5.9 | 21
34599 | 17 | 48 | 13 | 11 | 9 | 6 | 4 | 3 | 27 | 16 | 757 | 402 | 1 | 320 | 267 | 222 | 145 | 107 | 80 | 81 | 60 | 12033 | 0 | 12 | 18 | 24 | 36 | 48 | 60 | 10/28/1998 | 25 | Centerline | 5.9 | 16
34600 | 17 | 48 | 17 | 14 | 12 | 8 | 6 | 4 | 27 | 16 | 1009 | 541 | 1 | 430 | 360 | 299 | 196 | 143 | 107 | 81 | 60 | 16025 | 0 | 12 | 18 | 24 | 36 | 48 | 60 | 10/28/1998 | 25 | Centerline | 5.9 | 21
34601 | 17 | 48 | 7 | 6 | 5 | 3 | 2 | 2 | 29 | 16 | 420 | 227 | 1 | 177 | 147 | 120 | 78 | 55 | 41 | 83 | 60 | 6674 | 0 | 12 | 18 | 24 | 36 | 48 | 60 | 10/28/1998 | 35 | Centerline | 5.9 | 9
35226 | 56 | 48 | 19 | 13 | 10 | 6 | 4 | 3 | 23 | 16 | 553 | 771 | 1 | 471 | 332 | 246 | 142 | 99 | 70 | 73 | 61 | 8791 | 0 | 12 | 18 | 24 | 36 | 48 | 60 | 10/28/1998 | 53 | Outer Wheel Path | 5.9 | 30
35227 | 56 | 48 | 24 | 17 | 13 | 7 | 5 | 4 | 23 | 16 | 703 | 971 | 1 | 616 | 440 | 326 | 189 | 131 | 93 | 73 | 61 | 11167 | 0 | 12 | 18 | 24 | 36 | 48 | 60 | 10/28/1998 | 53 | Outer Wheel Path | 5.9 | 38
35228 | 56 | 48 | 32 | 23 | 17 | 10 | 7 | 5 | 23 | 16 | 967 | 1253 | 1 | 822 | 596 | 443 | 258 | 181 | 130 | 73 | 61 | 15366 | 0 | 12 | 18 | 24 | 36 | 48 | 60 | 10/28/1998 | 53 | Outer Wheel Path | 5.9 | 49
35229 | 56 | 48 | 12 | 9 | 7 | 4 | 3 | 2 | 24 | 16 | 407 | 503 | 1 | 300 | 225 | 168 | 98 | 68 | 51 | 74 | 61 | 6463 | 0 | 12 | 18 | 24 | 36 | 48 | 60 | 10/28/1998 | 63 | Outer Wheel Path | 5.9 | 20
35230 | 56 | 48 | 17 | 13 | 10 | 6 | 4 | 3 | 24 | 16 | 567 | 689 | 1 | 431 | 326 | 247 | 143 | 101 | 74 | 74 | 61 | 9010 | 0 | 12 | 18 | 24 | 36 | 48 | 60 | 10/28/1998 | 63 | Outer Wheel Path | 5.9 | 27
35231 | 56 | 48 | 22 | 17 | 13 | 8 | 5 | 4 | 24 | 16 | 716 | 874 | 1 | 564 | 430 | 328 | 191 | 133 | 99 | 74 | 61 | 11369 | 0 | 12 | 18 | 24 | 36 | 48 | 60 | 10/28/1998 | 63 | Outer Wheel Path | 5.9 | 34
35232 | 56 | 48 | 30 | 23 | 18 | 10 | 7 | 5 | 24 | 16 | 986 | 1140 | 1 | 758 | 584 | 448 | 261 | 181 | 133 | 74 | 61 | 15672 | 0 | 12 | 18 | 24 | 36 | 48 | 60 | 10/28/1998 | 63 | Outer Wheel Path | 5.9 | 45
34788 | 22 | 48 | 21 | 18 | 15 | 9 | 7 | 5 | 26 | 17 | 971 | 696 | 1 | 545 | 457 | 372 | 241 | 167 | 121 | 79 | 63 | 15425 | 0 | 12 | 18 | 24 | 36 | 48 | 60 | 10/28/1998 | 55 | Outer Wheel Path | 5.9 | 27
34789 | 22 | 48 | 10 | 8 | 6 | 4 | 3 | 2 | 26 | 17 | 409 | 331 | 1 | 254 | 207 | 161 | 97 | 67 | 48 | 78 | 63 | 6495 | 0 | 12 | 18 | 24 | 36 | 48 | 60 | 10/28/1998 | 65 | Outer Wheel Path | 5.9 | 13
34790 | 22 | 48 | 14 | 11 | 9 | 5 | 4 | 3 | 26 | 17 | 575 | 460 | 1 | 354 | 288 | 227 | 140 | 96 | 68 | 78 | 63 | 9129 | 0 | 12 | 18 | 24 | 36 | 48 | 60 | 10/28/1998 | 65 | Outer Wheel Path | 5.9 | 18
34791 | 22 | 48 | 18 | 15 | 12 | 7 | 5 | 4 | 26 | 17 | 742 | 598 | 1 | 461 | 376 | 298 | 184 | 127 | 91 | 78 | 63 | 11783 | 0 | 12 | 18 | 24 | 36 | 48 | 60 | 10/28/1998 | 65 | Outer Wheel Path | 5.9 | 24
34792 | 22 | 48 | 24 | 20 | 16 | 10 | 7 | 5 | 26 | 17 | 972 | 791 | 1 | 613 | 501 | 399 | 249 | 173 | 124 | 78 | 63 | 15437 | 0 | 12 | 18 | 24 | 36 | 48 | 60 | 10/28/1998 | 65 | Outer Wheel Path | 5.9 | 31
34793 | 23 | 48 | 11 | 9 | 6 | 4 | 3 | 2 | 29 | 18 | 410 | 407 | 1 | 277 | 217 | 164 | 98 | 64 | 49 | 83 | 63 | 6519 | 0 | 12 | 18 | 24 | 36 | 48 | 60 | 10/28/1998 | 25 | Centerline | 5.9 | 16
34794 | 23 | 48 | 15 | 12 | 9 | 5 | 4 | 3 | 29 | 18 | 576 | 565 | 1 | 386 | 304 | 234 | 138 | 94 | 70 | 83 | 63 | 9157 | 0 | 12 | 18 | 24 | 36 | 48 | 60 | 10/28/1998 | 25 | Centerline | 5.9 | 22
34795 | 23 | 48 | 20 | 15 | 12 | 7 | 5 | 4 | 29 | 18 | 741 | 718 | 1 | 499 | 393 | 306 | 182 | 126 | 93 | 83 | 63 | 11771 | 0 | 12 | 18 | 24 | 36 | 48 | 60 | 10/28/1998 | 25 | Centerline | 5.9 | 28
34796 | 23 | 48 | 26 | 21 | 16 | 10 | 7 | 5 | 29 | 18 | 1017 | 933 | 1 | 659 | 524 | 410 | 247 | 171 | 127 | 83 | 63 | 16156 | 0 | 12 | 18 | 24 | 36 | 48 | 60 | 10/28/1998 | 25 | Centerline | 5.9 | 37
34797 | 23 | 48 | 10 | 8 | 6 | 4 | 3 | 2 | 29 | 18 | 414 | 341 | 1 | 257 | 207 | 160 | 96 | 65 | 46 | 83 | 63 | 6571 | 0 | 12 | 18 | 24 | 36 | 48 | 60 | 10/28/1998 | 35 | Centerline | 5.9 | 13
34798 | 23 | 48 | 14 | 11 | 9 | 5 | 4 | 3 | 29 | 18 | 583 | 477 | 1 | 362 | 291 | 227 | 136 | 92 | 68 | 83 | 63 | 9256 | 0 | 12 | 18 | 24 | 36 | 48 | 60 | 10/28/1998 | 35 | Centerline | 5.9 | 19
34799 | 23 | 48 | 19 | 15 | 12 | 7 | 5 | 4 | 29 | 18 | 746 | 618 | 1 | 470 | 379 | 297 | 180 | 123 | 91 | 83 | 63 | 11846 | 0 | 12 | 18 | 24 | 36 | 48 | 60 | 10/28/1998 | 35 | Centerline | 5.9 | 24
34800 | 23 | 48 | 24 | 20 | 16 | 10 | 7 | 5 | 29 | 18 | 995 | 812 | 1 | 622 | 503 | 398 | 244 | 167 | 122 | 83 | 63 | 15811 | 0 | 12 | 18 | 24 | 36 | 48 | 60 | 10/28/1998 | 35 | Centerline | 5.9 | 32
34801 | 23 | 48 | 12 | 8 | 6 | 4 | 3 | 2 | 29 | 17 | 405 | 369 | 1 | 294 | 211 | 157 | 96 | 67 | 50 | 84 | 63 | 6432 | 0 | 12 | 18 | 24 | 36 | 48 | 60 | 10/28/1998 | 45 | Centerline | 5.9 | 15
34802 | 23 | 48 | 15 | 12 | 9 | 6 | 4 | 3 | 29 | 17 | 573 | 499 | 1 | 388 | 300 | 231 | 141 | 97 | 72 | 84 | 63 | 9105 | 0 | 12 | 18 | 24 | 36 | 48 | 60 | 10/28/1998 | 45 | Centerline | 5.9 | 20
34803 | 23 | 48 | 20 | 15 | 12 | 7 | 5 | 4 | 29 | 17 | 727 | 649 | 1 | 506 | 386 | 299 | 185 | 128 | 95 | 84 | 63 | 11548 | 0 | 12 | 18 | 24 | 36 | 48 | 60 | 10/28/1998 | 45 | Centerline | 5.9 | 26
34804 | 23 | 48 | 25 | 20 | 16 | 10 | 7 | 5 | 29 | 17 | 991 | 854 | 1 | 647 | 515 | 405 | 249 | 172 | 128 | 84 | 63 | 15743 | 0 | 12 | 18 | 24 | 36 | 48 | 60 | 10/28/1998 | 45 | Centerline | 5.9 | 34
34805 | 23 | 48 | 9 | 8 | 6 | 4 | 3 | 2 | 29 | 18 | 416 | 313 | 1 | 240 | 198 | 158 | 98 | 67 | 51 | 83 | 63 | 6614 | 0 | 12 | 18 | 24 | 36 | 48 | 60 | 10/28/1998 | 55 | Centerline | 5.9 | 12
34806 | 23 | 48 | 13 | 11 | 9 | 6 | 4 | 3 | 29 | 18 | 578 | 434 | 1 | 340 | 279 | 224 | 141 | 99 | 74 | 83 | 63 | 9188 | 0 | 12 | 18 | 24 | 36 | 48 | 60 | 10/28/1998 | 55 | Centerline | 5.9 | 17
34807 | 23 | 48 | 17 | 14 | 12 | 7 | 5 | 4 | 29 | 18 | 732 | 566 | 1 | 441 | 362 | 293 | 185 | 130 | 97 | 83 | 63 | 11636 | 0 | 12 | 18 | 24 | 36 | 48 | 60 | 10/28/1998 | 55 | Centerline | 5.9 | 22
34808 | 23 | 48 | 23 | 19 | 15 | 10 | 7 | 5 | 29 | 18 | 1006 | 742 | 1 | 580 | 479 | 389 | 248 | 174 | 131 | 83 | 63 | 15985 | 0 | 12 | 18 | 24 | 36 | 48 | 60 | 10/28/1998 | 55 | Centerline | 5.9 | 29
34809 | 23 | 48 | 12 | 9 | 7 | 4 | 3 | 2 | 28 | 17 | 402 | 502 | 1 | 311 | 227 | 168 | 97 | 69 | 53 | 81 | 62 | 6388 | 0 | 12 | 18 | 24 | 36 | 48 | 60 | 10/28/1998 | 65 | Centerline | 5.9 | 20
34810 | 23 | 48 | 17 | 13 | 9 | 5 | 4 | 3 | 28 | 17 | 561 | 670 | 1 | 431 | 321 | 240 | 140 | 100 | 75 | 81 | 62 | 8906 | 0 | 12 | 18 | 24 | 36 | 48 | 60 | 10/28/1998 | 65 | Centerline | 5.9 | 26
34811 | 23 | 48 | 22 | 17 | 12 | 7 | 5 | 4 | 28 | 17 | 715 | 857 | 1 | 558 | 420 | 316 | 185 | 132 | 100 | 81 | 62 | 11365 | 0 | 12 | 18 | 24 | 36 | 48 | 60 | 10/28/1998 | 65 | Centerline | 5.9 | 34
34812 | 23 | 48 | 29 | 22 | 17 | 10 | 7 | 5 | 28 | 17 | 995 | 1111 | 1 | 741 | 563 | 427 | 251 | 178 | 135 | 81 | 62 | 15807 | 0 | 12 | 18 | 24 | 36 | 48 | 60 | 10/28/1998 | 65 | Centerline | 5.9 | 44
34813 | 23 | 48 | 10 | 8 | 6 | 4 | 2 | 2 | 25 | 17 | 492 | 376 | 1 | 251 | 195 | 150 | 89 | 56 | 47 | 76 | 62 | 7814 | 0 | 12 | 18 | 24 | 36 | 48 | 60 | 10/28/1998 | 25 | Outer Wheel Path | 5.9 | 15
34814 | 23 | 48 | 14 | 11 | 9 | 5 | 4 | 3 | 25 | 17 | 626 | 516 | 1 | 358 | 277 | 216 | 133 | 95 | 69 | 76 | 62 | 9943 | 0 | 12 | 18 | 24 | 36 | 48 | 60 | 10/28/1998 | 25 | Outer Wheel Path | 5.9 | 20
34815 | 23 | 48 | 18 | 14 | 11 | 7 | 5 | 4 | 25 | 17 | 760 | 659 | 1 | 457 | 357 | 280 | 173 | 120 | 92 | 76 | 62 | 12080 | 0 | 12 | 18 | 24 | 36 | 48 | 60 | 10/28/1998 | 25 | Outer Wheel Path | 5.9 | 26
34816 | 23 | 48 | 24 | 19 | 15 | 9 | 7 | 5 | 25 | 17 | 1015 | 879 | 1 | 616 | 485 | 383 | 239 | 171 | 127 | 76 | 62 | 16128 | 0 | 12 | 18 | 24 | 36 | 48 | 60 | 10/28/1998 | 25 | Outer Wheel Path | 5.9 | 35
34817 | 23 | 48 | 12 | 9 | 7 | 3 | 3 | 2 | 25 | 17 | 400 | 400 | 1 | 293 | 220 | 168 | 88 | 69 | 45 | 77 | 62 | 6356 | 0 | 12 | 18 | 24 | 36 | 48 | 60 | 10/28/1998 | 35 | Outer Wheel Path | 5.9 | 16
34818 | 23 | 48 | 16 | 12 | 9 | 5 | 4 | 3 | 25 | 17 | 562 | 555 | 1 | 400 | 306 | 237 | 130 | 96 | 67 | 77 | 62 | 8926 | 0 | 12 | 18 | 24 | 36 | 48 | 60 | 10/28/1998 | 35 | Outer Wheel Path | 5.9 | 22
34819 | 23 | 48 | 20 | 16 | 12 | 7 | 5 | 4 | 25 | 17 | 729 | 710 | 1 | 512 | 396 | 309 | 175 | 125 | 91 | 77 | 62 | 11580 | 0 | 12 | 18 | 24 | 36 | 48 | 60 | 10/28/1998 | 35 | Outer Wheel Path | 5.9 | 28
34820 | 23 | 48 | 27 | 21 | 16 | 9 | 7 | 5 | 25 | 17 | 964 | 933 | 1 | 675 | 525 | 412 | 238 | 170 | 124 | 77 | 62 | 15310 | 0 | 12 | 18 | 24 | 36 | 48 | 60 | 10/28/1998 | 35 | Outer Wheel Path | 5.9 | 37
30548 | 19 | 43 | 17 | 14 | 12 | 8 | 6 | 4 | 22 | 15 | 982 | 524 | 1 | 421 | 358 | 298 | 204 | 142 | 106 | 71 | 58 | 15600 | 0 | 12 | 18 | 24 | 36 | 48 | 60 | 03/04/1998 | 15 | Centerline | 5.9 | 21
30549 | 19 | 43 | 6 | 5 | 4 | 3 | 2 | 1 | 22 | 15 | 377 | 187 | 1 | 147 | 122 | 100 | 67 | 46 | 35 | 71 | 58 | 5991 | 0 | 12 | 18 | 24 | 36 | 48 | 60 | 03/04/1998 | 25 | Centerline | 5.9 | 7
30550 | 19 | 43 | 9 | 7 | 6 | 4 | 3 | 2 | 22 | 15 | 585 | 281 | 1 | 224 | 186 | 154 | 102 | 72 | 54 | 71 | 58 | 9288 | 0 | 12 | 18 | 24 | 36 | 48 | 60 | 03/04/1998 | 25 | Centerline | 5.9 | 11
30551 | 19 | 43 | 12 | 10 | 8 | 5 | 4 | 3 | 22 | 15 | 773 | 371 | 1 | 295 | 247 | 204 | 136 | 95 | 72 | 71 | 58 | 12279 | 0 | 12 | 18 | 24 | 36 | 48 | 60 | 03/04/1998 | 25 | Centerline | 5.9 | 15
30552 | 19 | 43 | 15 | 13 | 10 | 7 | 5 | 4 | 22 | 15 | 981 | 476 | 1 | 379 | 318 | 263 | 176 | 123 | 93 | 71 | 58 | 15580 | 0 | 12 | 18 | 24 | 36 | 48 | 60 | 03/04/1998 | 25 | Centerline | 5.9 | 19
30553 | 19 | 43 | 5 | 4 | 4 | 2 | 2 | 1 | 22 | 15 | 373 | 168 | 1 | 132 | 114 | 92 | 62 | 42 | 33 | 71 | 58 | 5919 | 0 | 12 | 18 | 24 | 36 | 48 | 60 | 03/04/1998 | 35 | Centerline | 5.9 | 7
31802 | 36 | 44 | 20 | 15 | 11 | 7 | 4 | 3 | 23 | 24 | 532 | 718 | 1 | 497 | 379 | 286 | 165 | 107 | 78 | 73 | 75 | 8454 | 0 | 12 | 18 | 24 | 36 | 48 | 60 | 03/26/1998 | 23 | Outer Wheel Path | 5.9 | 28
31803 | 36 | 44 | 26 | 20 | 15 | 9 | 6 | 4 | 23 | 24 | 704 | 946 | 1 | 655 | 503 | 381 | 221 | 142 | 104 | 73 | 75 | 11191 | 0 | 12 | 18 | 24 | 36 | 48 | 60 | 03/26/1998 | 23 | Outer Wheel Path | 5.9 | 37
31804 | 36 | 44 | 35 | 27 | 20 | 12 | 8 | 6 | 23 | 24 | 919 | 1242 | 1 | 877 | 679 | 514 | 301 | 193 | 141 | 73 | 75 | 14599 | 0 | 12 | 18 | 24 | 36 | 48 | 60 | 03/26/1998 | 23 | Outer Wheel Path | 5.9 | 49
31805 | 36 | 44 | 16 | 11 | 8 | 4 | 3 | 2 | 23 | 24 | 356 | 598 | 1 | 399 | 285 | 199 | 104 | 68 | 54 | 73 | 75 | 5653 | 0 | 12 | 18 | 24 | 36 | 48 | 60 | 03/26/1998 | 33 | Outer Wheel Path | 5.9 | 24
33295 | 4 | 47 | 19 | 15 | 11 | 6 | 4 | 3 | 35 | 22 | 714 | 672 | 1 | 477 | 372 | 278 | 160 | 106 | 82 | 95 | 71 | 11350 | 0 | 12 | 18 | 24 | 36 | 48 | 60 | 06/02/1998 | 55 | Centerline | 5.9 | 26
33296 | 4 | 47 | 26 | 20 | 15 | 9 | 6 | 4 | 35 | 22 | 968 | 908 | 1 | 648 | 507 | 381 | 220 | 145 | 110 | 95 | 71 | 15386 | 0 | 12 | 18 | 24 | 36 | 48 | 60 | 06/02/1998 | 55 | Centerline | 5.9 | 36
33297 | 4 | 46 | 7 | 6 | 5 | 3 | 2 | 2 | 31 | 21 | 362 | 236 | 1 | 188 | 152 | 122 | 78 | 53 | 39 | 87 | 69 | 5748 | 0 | 12 | 18 | 24 | 36 | 48 | 60 | 06/02/1998 | 25 | Outer Wheel Path | 5.9 | 9
26383 | 16 | 37 | 15 | 13 | 10 | 7 | 5 | 3 | 20 | 11 | 759 | 476 | 1 | 379 | 319 | 263 | 174 | 119 | 88 | 67 | 51 | 12053 | 0 | 12 | 18 | 24 | 36 | 48 | 60 | 12/02/1997 | 45 | Centerline | 5.9 | 19
26384 | 16 | 37 | 20 | 17 | 14 | 9 | 6 | 5 | 20 | 11 | 1043 | 658 | 1 | 516 | 438 | 360 | 237 | 165 | 123 | 67 | 51 | 16565 | 0 | 12 | 18 | 24 | 36 | 48 | 60 | 12/02/1997 | 45 | Centerline | 5.9 | 26
26385 | 16 | 37 | 10 | 8 | 6 | 4 | 3 | 2 | 20 | 11 | 423 | 304 | 1 | 247 | 203 | 163 | 102 | 67 | 50 | 67 | 51 | 6718 | 0 | 12 | 18 | 24 | 36 | 48 | 60 | 12/02/1997 | 55 | Centerline | 5.9 | 12
26386 | 16 | 37 | 13 | 10 | 8 | 5 | 3 | 3 | 20 | 11 | 558 | 397 | 1 | 319 | 266 | 211 | 134 | 88 | 65 | 67 | 51 | 8859 | 0 | 12 | 18 | 24 | 36 | 48 | 60 | 12/02/1997 | 55 | Centerline | 5.9 | 16
26387 | 16 | 37 | 17 | 14 | 11 | 7 | 5 | 4 | 20 | 11 | 756 | 530 | 1 | 429 | 357 | 286 | 181 | 120 | 89 | 67 | 51 | 12009 | 0 | 12 | 18 | 24 | 36 | 48 | 60 | 12/02/1997 | 55 | Centerline | 5.9 | 21
26388 | 16 | 37 | 23 | 19 | 16 | 10 | 7 | 5 | 20 | 11 | 1042 | 735 | 1 | 591 | 495 | 395 | 252 | 167 | 124 | 67 | 51 | 16554 | 0 | 12 | 18 | 24 | 36 | 48 | 60 | 12/02/1997 | 55 | Centerline | 5.9 | 29
26389 | 16 | 37 | 8 | 7 | 5 | 4 | 2 | 2 | 16 | 12 | 409 | 248 | 1 | 199 | 166 | 136 | 91 | 61 | 44 | 61 | 53 | 6491 | 0 | 12 | 18 | 24 | 36 | 48 | 60 | 12/02/1997 | 15 | Outer Wheel Path | 5.9 | 10
26390 | 16 | 37 | 11 | 9 | 7 | 5 | 3 | 2 | 16 | 12 | 563 | 340 | 1 | 271 | 227 | 186 | 124 | 85 | 61 | 61 | 53 | 8950 | 0 | 12 | 18 | 24 | 36 | 48 | 60 | 12/02/1997 | 15 | Outer Wheel Path | 5.9 | 13
26391 | 16 | 37 | 14 | 12 | 10 | 7 | 5 | 3 | 16 | 12 | 766 | 452 | 1 | 362 | 305 | 251 | 168 | 114 | 83 | 61 | 53 | 12176 | 0 | 12 | 18 | 24 | 36 | 48 | 60 | 12/02/1997 | 15 | Outer Wheel Path | 5.9 | 18
26392 | 16 | 37 | 20 | 17 | 14 | 9 | 6 | 5 | 16 | 12 | 1037 | 625 | 1 | 497 | 420 | 346 | 231 | 158 | 115 | 61 | 53 | 16482 | 0 | 12 | 18 | 24 | 36 | 48 | 60 | 12/02/1997 | 15 | Outer Wheel Path | 5.9 | 25
26393 | 16 | 37 | 8 | 6 | 5 | 3 | 2 | 2 | 16 | 12 | 406 | 242 | 1 | 191 | 161 | 133 | 89 | 61 | 47 | 61 | 53 | 6455 | 0 | 12 | 18 | 24 | 36 | 48 | 60 | 12/02/1997 | 25 | Outer Wheel Path | 5.9 | 10
26394 | 16 | 37 | 10 | 9 | 7 | 5 | 3 | 3 | 16 | 12 | 564 | 332 | 1 | 259 | 219 | 183 | 123 | 86 | 66 | 61 | 53 | 8966 | 0 | 12 | 18 | 24 | 36 | 48 | 60 | 12/02/1997 | 25 | Outer Wheel Path | 5.9 | 13
26395 | 16 | 37 | 14 | 12 | 10 | 7 | 5 | 4 | 16 | 12 | 765 | 443 | 1 | 345 | 295 | 245 | 165 | 115 | 90 | 61 | 53 | 12156 | 0 | 12 | 18 | 24 | 36 | 48 | 60 | 12/02/1997 | 25 | Outer Wheel Path | 5.9 | 17
26396 | 16 | 37 | 19 | 16 | 13 | 9 | 6 | 5 | 16 | 12 | 1037 | 618 | 1 | 477 | 406 | 338 | 228 | 160 | 123 | 61 | 53 | 16482 | 0 | 12 | 18 | 24 | 36 | 48 | 60 | 12/02/1997 | 25 | Outer Wheel Path | 5.9 | 24
26397 | 16 | 37 | 8 | 6 | 5 | 3 | 2 | 2 | 16 | 12 | 408 | 238 | 1 | 195 | 163 | 134 | 89 | 61 | 47 | 61 | 53 | 6475 | 0 | 12 | 18 | 24 | 36 | 48 | 60 | 12/02/1997 | 35 | Outer Wheel Path | 5.9 | 9
26398 | 16 | 37 | 11 | 9 | 7 | 5 | 3 | 3 | 16 | 12 | 567 | 326 | 1 | 267 | 230 | 188 | 120 | 83 | 66 | 61 | 53 | 9010 | 0 | 12 | 18 | 24 | 36 | 48 | 60 | 12/02/1997 | 35 | Outer Wheel Path | 5.9 | 13
26399 | 16 | 37 | 14 | 12 | 10 | 6 | 4 | 3 | 16 | 12 | 766 | 435 | 1 | 356 | 302 | 248 | 163 | 113 | 88 | 61 | 53 | 12168 | 0 | 12 | 18 | 24 | 36 | 48 | 60 | 12/02/1997 | 35 | Outer Wheel Path | 5.9 | 17
24988 | 54 | 34 | 29 | 22 | 17 | 11 | 7 | 5 | 36 | 27 | 1008 | 1027 | 1 | 725 | 562 | 436 | 274 | 185 | 139 | 97 | 80 | 16021 | 0 | 12 | 18 | 24 | 36 | 48 | 60 | 09/16/1997 | 23 | Outer Wheel Path | 5.9 | 40
24989 | 54 | 34 | 11 | 8 | 6 | 4 | 3 | 2 | 36 | 27 | 400 | 398 | 1 | 277 | 208 | 159 | 94 | 65 | 48 | 97 | 80 | 6360 | 0 | 12 | 18 | 24 | 36 | 48 | 60 | 09/16/1997 | 33 | Outer Wheel Path | 5.9 | 16
24990 | 54 | 34 | 16 | 12 | 9 | 6 | 4 | 3 | 36 | 27 | 595 | 588 | 1 | 407 | 315 | 241 | 146 | 101 | 77 | 97 | 80 | 9451 | 0 | 12 | 18 | 24 | 36 | 48 | 60 | 09/16/1997 | 33 | Outer Wheel Path | 5.9 | 23
24991 | 54 | 34 | 21 | 16 | 12 | 7 | 5 | 4 | 36 | 27 | 753 | 744 | 1 | 522 | 402 | 308 | 187 | 129 | 97 | 97 | 80 | 11961 | 0 | 12 | 18 | 24 | 36 | 48 | 60 | 09/16/1997 | 33 | Outer Wheel Path | 5.9 | 29
24992 | 54 | 34 | 28 | 22 | 17 | 10 | 7 | 5 | 36 | 27 | 1009 | 1021 | 1 | 715 | 557 | 424 | 259 | 177 | 133 | 97 | 80 | 16029 | 0 | 12 | 18 | 24 | 36 | 48 | 60 | 09/16/1997 | 33 | Outer Wheel Path | 5.9 | 40
24993 | 54 | 34 | 11 | 9 | 7 | 4 | 3 | 2 | 36 | 27 | 400 | 412 | 1 | 291 | 219 | 166 | 99 | 65 | 51 | 97 | 80 | 6352 | 0 | 12 | 18 | 24 | 36 | 48 | 60 | 09/16/1997 | 43 | Outer Wheel Path | 5.9 | 16
24994 | 54 | 34 | 17 | 13 | 10 | 6 | 4 | 3 | 36 | 27 | 587 | 603 | 1 | 429 | 330 | 250 | 152 | 103 | 77 | 97 | 80 | 9328 | 0 | 12 | 18 | 24 | 36 | 48 | 60 | 09/16/1997 | 43 | Outer Wheel Path | 5.9 | 24
24995 | 54 | 34 | 22 | 17 | 13 | 8 | 5 | 4 | 36 | 27 | 754 | 769 | 1 | 549 | 424 | 323 | 196 | 133 | 99 | 97 | 80 | 11973 | 0 | 12 | 18 | 24 | 36 | 48 | 60 | 09/16/1997 | 43 | Outer Wheel Path | 5.9 | 30
24996 | 54 | 34 | 30 | 23 | 18 | 11 | 7 | 5 | 36 | 27 | 1006 | 1056 | 1 | 755 | 586 | 447 | 272 | 184 | 137 | 97 | 80 | 15985 | 0 | 12 | 18 | 24 | 36 | 48 | 60 | 09/16/1997 | 43 | Outer Wheel Path | 5.9 | 42
24997 | 54 | 34 | 11 | 8 | 6 | 4 | 3 | 2 | 36 | 27 | 401 | 409 | 1 | 283 | 214 | 163 | 100 | 68 | 50 | 97 | 80 | 6376 | 0 | 12 | 18 | 24 | 36 | 48 | 60 | 09/16/1997 | 53 | Outer Wheel Path | 5.9 | 16
24998 | 54 | 34 | 17 | 13 | 10 | 6 | 4 | 3 | 36 | 27 | 592 | 597 | 1 | 421 | 325 | 248 | 155 | 105 | 80 | 97 | 80 | 9411 | 0 | 12 | 18 | 24 | 36 | 48 | 60 | 09/16/1997 | 53 | Outer Wheel Path | 5.9 | 24
24999 | 54 | 34 | 21 | 16 | 13 | 8 | 5 | 4 | 36 | 27 | 755 | 764 | 1 | 541 | 416 | 321 | 198 | 137 | 102 | 97 | 80 | 11997 | 0 | 12 | 18 | 24 | 36 | 48 | 60 | 09/16/1997 | 53 | Outer Wheel Path | 5.9 | 30
25000 | 54 | 34 | 29 | 23 | 17 | 11 | 7 | 6 | 36 | 27 | 1007 | 1038 | 1 | 739 | 575 | 442 | 276 | 186 | 140 | 97 | 80 | 15993 | 0 | 12 | 18 | 24 | 36 | 48 | 60 | 09/16/1997 | 53 | Outer Wheel Path | 5.9 | 41
25001 | 54 | 34 | 11 | 9 | 7 | 4 | 3 | 2 | 36 | 27 | 400 | 411 | 1 | 287 | 220 | 167 | 98 | 68 | 51 | 97 | 80 | 6352 | 0 | 12 | 18 | 24 | 36 | 48 | 60 | 09/16/1997 | 63 | Outer Wheel Path | 5.9 | 16
25002 | 54 | 34 | 17 | 13 | 10 | 6 | 4 | 3 | 36 | 27 | 589 | 597 | 1 | 419 | 326 | 248 | 148 | 105 | 77 | 97 | 80 | 9351 | 0 | 12 | 18 | 24 | 36 | 48 | 60 | 09/16/1997 | 63 | Outer Wheel Path | 5.9 | 24
25003 | 54 | 34 | 21 | 16 | 13 | 7 | 5 | 4 | 36 | 27 | 750 | 762 | 1 | 535 | 418 | 318 | 189 | 134 | 100 | 97 | 80 | 11922 | 0 | 12 | 18 | 24 | 36 | 48 | 60 | 09/16/1997 | 63 | Outer Wheel Path | 5.9 | 30
25004 | 54 | 34 | 29 | 23 | 17 | 10 | 7 | 5 | 36 | 27 | 1005 | 1042 | 1 | 736 | 579 | 441 | 266 | 184 | 137 | 97 | 80 | 15974 | 0 | 12 | 18 | 24 | 36 | 48 | 60 | 09/16/1997 | 63 | Outer Wheel Path | 5.9 | 41
25005 | 55 | 34 | 10 | 8 | 6 | 3 | 2 | 2 | 39 | 26 | 397 | 402 | 1 | 265 | 193 | 140 | 85 | 57 | 43 | 102 | 78 | 6300 | 0 | 12 | 18 | 24 | 36 | 48 | 60 | 09/16/1997 | 23 | Centerline | 5.9 | 16
25006 | 55 | 34 | 15 | 11 | 8 | 5 | 3 | 3 | 39 | 26 | 586 | 585 | 1 | 394 | 289 | 215 | 127 | 86 | 66 | 102 | 78 | 9316 | 0 | 12 | 18 | 24 | 36 | 48 | 60 | 09/16/1997 | 23 | Centerline | 5.9 | 23
25007 | 55 | 34 | 20 | 15 | 11 | 7 | 4 | 3 | 39 | 26 | 744 | 756 | 1 | 505 | 375 | 279 | 166 | 112 | 85 | 102 | 78 | 11814 | 0 | 12 | 18 | 24 | 36 | 48 | 60 | 09/16/1997 | 23 | Centerline | 5.9 | 30
25008 | 55 | 34 | 28 | 21 | 15 | 9 | 6 | 5 | 39 | 26 | 999 | 1044 | 1 | 701 | 523 | 389 | 231 | 155 | 119 | 102 | 78 | 15878 | 0 | 12 | 18 | 24 | 36 | 48 | 60 | 09/16/1997 | 23 | Centerline | 5.9 | 41
25009 | 55 | 34 | 10 | 7 | 5 | 3 | 2 | 2 | 39 | 26 | 394 | 382 | 1 | 256 | 186 | 139 | 82 | 58 | 44 | 102 | 78 | 6253 | 0 | 12 | 18 | 24 | 36 | 48 | 60 | 09/16/1997 | 33 | Centerline | 5.9 | 15
25010 | 55 | 34 | 15 | 11 | 8 | 5 | 3 | 3 | 39 | 26 | 586 | 560 | 1 | 379 | 278 | 207 | 122 | 85 | 65 | 102 | 78 | 9312 | 0 | 12 | 18 | 24 | 36 | 48 | 60 | 09/16/1997 | 33 | Centerline | 5.9 | 22
25011 | 55 | 34 | 19 | 14 | 10 | 6 | 4 | 3 | 39 | 26 | 743 | 715 | 1 | 483 | 357 | 266 | 156 | 109 | 84 | 102 | 78 | 11810 | 0 | 12 | 18 | 24 | 36 | 48 | 60 | 09/16/1997 | 33 | Centerline | 5.9 | 28
25012 | 55 | 34 | 26 | 20 | 15 | 9 | 6 | 5 | 39 | 26 | 1001 | 989 | 1 | 669 | 496 | 370 | 219 | 151 | 116 | 102 | 78 | 15898 | 0 | 12 | 18 | 24 | 36 | 48 | 60 | 09/16/1997 | 33 | Centerline | 5.9 | 39
25013 | 55 | 34 | 10 | 8 | 6 | 3 | 2 | 2 | 39 | 26 | 394 | 390 | 1 | 264 | 195 | 143 | 83 | 59 | 45 | 102 | 78 | 6253 | 0 | 12 | 18 | 24 | 36 | 48 | 60 | 09/16/1997 | 43 | Centerline | 5.9 | 15
25204 | 3 | 35 | 24 | 19 | 16 | 10 | 7 | 5 | 29 | 21 | 1034 | 812 | 1 | 614 | 495 | 398 | 251 | 167 | 125 | 84 | 70 | 16422 | 0 | 12 | 18 | 24 | 36 | 48 | 60 | 10/27/1997 | 65 | Outer Wheel Path | 5.9 | 32
25205 | 4 | 35 | 8 | 6 | 5 | 3 | 2 | 2 | 29 | 20 | 406 | 275 | 1 | 205 | 156 | 121 | 73 | 52 | 40 | 84 | 68 | 6447 | 0 | 12 | 18 | 24 | 36 | 48 | 60 | 10/27/1997 | 15 | Centerline | 5.9 | 11
25206 | 4 | 35 | 11 | 8 | 6 | 4 | 3 | 2 | 29 | 20 | 549 | 365 | 1 | 270 | 211 | 163 | 99 | 68 | 53 | 84 | 68 | 8724 | 0 | 12 | 18 | 24 | 36 | 48 | 60 | 10/27/1997 | 15 | Centerline | 5.9 | 14
25207 | 4 | 35 | 14 | 11 | 9 | 5 | 4 | 3 | 29 | 20 | 762 | 496 | 1 | 368 | 289 | 226 | 138 | 95 | 72 | 84 | 68 | 12108 | 0 | 12 | 18 | 24 | 36 | 48 | 60 | 10/27/1997 | 15 | Centerline | 5.9 | 20
25208 | 4 | 35 | 19 | 15 | 12 | 7 | 5 | 4 | 29 | 20 | 1028 | 661 | 1 | 492 | 390 | 307 | 190 | 128 | 97 | 84 | 68 | 16327 | 0 | 12 | 18 | 24 | 36 | 48 | 60 | 10/27/1997 | 15 | Centerline | 5.9 | 26
25209 | 4 | 35 | 7 | 6 | 5 | 3 | 2 | 2 | 29 | 20 | 404 | 208 | 1 | 169 | 140 | 117 | 79 | 56 | 42 | 84 | 68 | 6420 | 0 | 12 | 18 | 24 | 36 | 48 | 60 | 10/27/1997 | 25 | Centerline | 5.9 | 8
33558 | 17 | 47 | 12 | 9 | 7 | 4 | 3 | 2 | 39 | 25 | 549 | 415 | 1 | 300 | 233 | 178 | 108 | 74 | 54 | 101 | 77 | 8728 | 0 | 12 | 18 | 24 | 36 | 48 | 60 | 06/02/1998 | 35 | Centerline | 5.9 | 16
33559 | 17 | 47 | 16 | 12 | 9 | 6 | 4 | 3 | 39 | 25 | 730 | 558 | 1 | 399 | 308 | 239 | 146 | 99 | 76 | 101 | 77 | 11604 | 0 | 12 | 18 | 24 | 36 | 48 | 60 | 06/02/1998 | 35 | Centerline | 5.9 | 22
34150 | 55 | 47 | 16 | 12 | 9 | 5 | 3 | 2 | 35 | 24 | 539 | 607 | 1 | 413 | 302 | 220 | 122 | 79 | 60 | 94 | 74 | 8569 | 0 | 12 | 18 | 24 | 36 | 48 | 60 | 06/02/1998 | 43 | Outer Wheel Path | 5.9 | 24
34151 | 55 | 47 | 21 | 16 | 12 | 7 | 4 | 3 | 35 | 24 | 722 | 777 | 1 | 540 | 401 | 295 | 165 | 109 | 81 | 94 | 74 | 11477 | 0 | 12 | 18 | 24 | 36 | 48 | 60 | 06/02/1998 | 43 | Outer Wheel Path | 5.9 | 31
26119 | 2 | 37 | 15 | 12 | 10 | 6 | 4 | 3 | 19 | 10 | 748 | 485 | 1 | 372 | 305 | 246 | 160 | 111 | 86 | 65 | 50 | 11890 | 0 | 12 | 18 | 24 | 36 | 48 | 60 | 12/02/1997 | 50 | Outer Wheel Path | 5.9 | 19
26120 | 2 | 37 | 20 | 16 | 13 | 9 | 6 | 5 | 19 | 10 | 1030 | 658 | 1 | 507 | 417 | 338 | 221 | 153 | 117 | 65 | 50 | 16359 | 0 | 12 | 18 | 24 | 36 | 48 | 60 | 12/02/1997 | 50 | Outer Wheel Path | 5.9 | 26
26121 | 2 | 37 | 9 | 7 | 6 | 4 | 3 | 2 | 19 | 10 | 419 | 281 | 1 | 218 | 177 | 142 | 92 | 64 | 50 | 65 | 50 | 6654 | 0 | 12 | 18 | 24 | 36 | 48 | 60 | 12/02/1997 | 60 | Outer Wheel Path | 5.9 | 11
26122 | 2 | 37 | 11 | 9 | 7 | 5 | 3 | 3 | 19 | 10 | 557 | 363 | 1 | 283 | 233 | 188 | 123 | 86 | 66 | 65 | 50 | 8843 | 0 | 12 | 18 | 24 | 36 | 48 | 60 | 12/02/1997 | 60 | Outer Wheel Path | 5.9 | 14
26123 | 2 | 37 | 15 | 12 | 10 | 7 | 5 | 4 | 19 | 10 | 753 | 480 | 1 | 378 | 311 | 252 | 165 | 116 | 90 | 65 | 50 | 11961 | 0 | 12 | 18 | 24 | 36 | 48 | 60 | 12/02/1997 | 60 | Outer Wheel Path | 5.9 | 19
26124 | 2 | 37 | 20 | 17 | 14 | 9 | 6 | 5 | 19 | 10 | 1031 | 653 | 1 | 513 | 425 | 346 | 227 | 159 | 123 | 65 | 50 | 16379 | 0 | 12 | 18 | 24 | 36 | 48 | 60 | 12/02/1997 | 60 | Outer Wheel Path | 5.9 | 26
26125 | 3 | 37 | 8 | 7 | 6 | 4 | 3 | 2 | 12 | 8 | 418 | 255 | 1 | 206 | 173 | 141 | 92 | 64 | 47 | 53 | 46 | 6634 | 0 | 12 | 18 | 24 | 36 | 48 | 60 | 12/02/1997 | 25 | Centerline | 5.9 | 10
26126 | 3 | 37 | 11 | 9 | 7 | 5 | 3 | 2 | 12 | 8 | 555 | 331 | 1 | 268 | 224 | 184 | 121 | 83 | 61 | 53 | 46 | 8823 | 0 | 12 | 18 | 24 | 36 | 48 | 60 | 12/02/1997 | 25 | Centerline | 5.9 | 13
26127 | 3 | 37 | 14 | 12 | 10 | 6 | 4 | 3 | 12 | 8 | 749 | 437 | 1 | 354 | 297 | 244 | 161 | 111 | 82 | 53 | 46 | 11894 | 0 | 12 | 18 | 24 | 36 | 48 | 60 | 12/02/1997 | 25 | Centerline | 5.9 | 17
26128 | 3 | 37 | 19 | 16 | 13 | 9 | 6 | 4 | 12 | 8 | 1043 | 604 | 1 | 486 | 409 | 335 | 222 | 153 | 113 | 53 | 46 | 16573 | 0 | 12 | 18 | 24 | 36 | 48 | 60 | 12/02/1997 | 25 | Centerline | 5.9 | 24
26129 | 3 | 37 | 8 | 6 | 5 | 4 | 3 | 2 | 12 | 8 | 418 | 241 | 1 | 195 | 164 | 135 | 92 | 64 | 50 | 53 | 46 | 6638 | 0 | 12 | 18 | 24 | 36 | 48 | 60 | 12/02/1997 | 35 | Centerline | 5.9 | 10
26130 | 3 | 37 | 10 | 8 | 7 | 5 | 3 | 3 | 12 | 8 | 552 | 312 | 1 | 252 | 214 | 177 | 121 | 87 | 66 | 53 | 46 | 8767 | 0 | 12 | 18 | 24 | 36 | 48 | 60 | 12/02/1997 | 35 | Centerline | 5.9 | 12
26131 | 3 | 37 | 13 | 11 | 9 | 6 | 4 | 3 | 12 | 8 | 751 | 413 | 1 | 334 | 283 | 235 | 161 | 114 | 88 | 53 | 46 | 11933 | 0 | 12 | 18 | 24 | 36 | 48 | 60 | 12/02/1997 | 35 | Centerline | 5.9 | 16
26132 | 3 | 37 | 18 | 15 | 13 | 9 | 6 | 5 | 12 | 8 | 1041 | 571 | 1 | 458 | 388 | 322 | 219 | 156 | 119 | 53 | 46 | 16538 | 0 | 12 | 18 | 24 | 36 | 48 | 60 | 12/02/1997 | 35 | Centerline | 5.9 | 22
26133 | 3 | 37 | 8 | 7 | 6 | 4 | 2 | 2 | 12 | 8 | 418 | 268 | 1 | 211 | 177 | 144 | 93 | 61 | 45 | 53 | 46 | 6634 | 0 | 12 | 18 | 24 | 36 | 48 | 60 | 12/02/1997 | 45 | Centerline | 5.9 | 11
26134 | 3 | 37 | 11 | 9 | 7 | 5 | 3 | 2 | 12 | 8 | 554 | 345 | 1 | 275 | 230 | 188 | 122 | 81 | 59 | 53 | 46 | 8803 | 0 | 12 | 18 | 24 | 36 | 48 | 60 | 12/02/1997 | 45 | Centerline | 5.9 | 14
26135 | 3 | 37 | 14 | 12 | 10 | 6 | 4 | 3 | 12 | 8 | 751 | 456 | 1 | 363 | 306 | 251 | 163 | 108 | 80 | 53 | 46 | 11933 | 0 | 12 | 18 | 24 | 36 | 48 | 60 | 12/02/1997 | 45 | Centerline | 5.9 | 18
26136 | 3 | 37 | 20 | 17 | 14 | 9 | 6 | 4 | 12 | 8 | 1043 | 629 | 1 | 499 | 421 | 345 | 225 | 150 | 111 | 53 | 46 | 16569 | 0 | 12 | 18 | 24 | 36 | 48 | 60 | 12/02/1997 | 45 | Centerline | 5.9 | 25
26137 | 3 | 37 | 9 | 8 | 6 | 4 | 3 | 2 | 12 | 8 | 418 | 290 | 1 | 233 | 193 | 156 | 100 | 67 | 49 | 53 | 46 | 6646 | 0 | 12 | 18 | 24 | 36 | 48 | 60 | 12/02/1997 | 55 | Centerline | 5.9 | 11
26138 | 3 | 37 | 12 | 10 | 8 | 5 | 3 | 3 | 12 | 8 | 548 | 374 | 1 | 299 | 249 | 203 | 131 | 88 | 64 | 53 | 46 | 8708 | 0 | 12 | 18 | 24 | 36 | 48 | 60 | 12/02/1997 | 55 | Centerline | 5.9 | 15
26139 | 3 | 37 | 16 | 13 | 11 | 7 | 5 | 3 | 12 | 8 | 748 | 500 | 1 | 399 | 335 | 272 | 177 | 119 | 86 | 53 | 46 | 11882 | 0 | 12 | 18 | 24 | 36 | 48 | 60 | 12/02/1997 | 55 | Centerline | 5.9 | 20
26140 | 3 | 37 | 22 | 18 | 15 | 10 | 7 | 5 | 12 | 8 | 1037 | 693 | 1 | 554 | 465 | 379 | 247 | 166 | 121 | 53 | 46 | 16482 | 0 | 12 | 18 | 24 | 36 | 48 | 60 | 12/02/1997 | 55 | Centerline | 5.9 | 27
26141 | 3 | 37 | 9 | 7 | 6 | 4 | 3 | 2 | 12 | 8 | 419 | 277 | 1 | 221 | 185 | 151 | 98 | 65 | 47 | 53 | 46 | 6658 | 0 | 12 | 18 | 24 | 36 | 48 | 60 | 12/02/1997 | 65 | Centerline | 5.9 | 11
26142 | 3 | 37 | 11 | 9 | 8 | 5 | 3 | 2 | 12 | 8 | 554 | 358 | 1 | 288 | 240 | 198 | 129 | 86 | 61 | 53 | 46 | 8795 | 0 | 12 | 18 | 24 | 36 | 48 | 60 | 12/02/1997 | 65 | Centerline | 5.9 | 14
26143 | 3 | 37 | 15 | 13 | 10 | 7 | 5 | 3 | 12 | 8 | 751 | 476 | 1 | 382 | 320 | 264 | 173 | 116 | 83 | 53 | 46 | 11926 | 0 | 12 | 18 | 24 | 36 | 48 | 60 | 12/02/1997 | 65 | Centerline | 5.9 | 19
26144 | 3 | 37 | 21 | 17 | 14 | 9 | 6 | 5 | 12 | 8 | 1038 | 656 | 1 | 527 | 443 | 365 | 241 | 161 | 115 | 53 | 46 | 16486 | 0 | 12 | 18 | 24 | 36 | 48 | 60 | 12/02/1997 | 65 | Centerline | 5.9 | 26
26145 | 3 | 37 | 8 | 6 | 5 | 3 | 2 | 2 | 16 | 11 | 413 | 261 | 1 | 206 | 165 | 135 | 88 | 59 | 44 | 61 | 51 | 6559 | 0 | 12 | 18 | 24 | 36 | 48 | 60 | 12/02/1997 | 25 | Outer Wheel Path | 5.9 | 10
26146 | 3 | 37 | 11 | 9 | 7 | 5 | 3 | 2 | 16 | 11 | 554 | 344 | 1 | 269 | 221 | 178 | 114 | 79 | 58 | 61 | 51 | 8799 | 0 | 12 | 18 | 24 | 36 | 48 | 60 | 12/02/1997 | 25 | Outer Wheel Path | 5.9 | 14
26147 | 3 | 37 | 14 | 12 | 9 | 6 | 4 | 3 | 16 | 11 | 752 | 456 | 1 | 359 | 295 | 240 | 156 | 107 | 79 | 61 | 51 | 11941 | 0 | 12 | 18 | 24 | 36 | 48 | 60 | 12/02/1997 | 25 | Outer Wheel Path | 5.9 | 18
26551 | 20 | 37 | 12 | 11 | 9 | 6 | 4 | 3 | 17 | 11 | 771 | 393 | 1 | 315 | 268 | 221 | 148 | 103 | 81 | 62 | 52 | 12247 | 0 | 12 | 18 | 24 | 36 | 48 | 60 | 12/02/1997 | 15 | Outer Wheel Path | 5.9 | 15
26552 | 20 | 37 | 17 | 14 | 12 | 8 | 6 | 4 | 17 | 11 | 1045 | 543 | 1 | 430 | 368 | 304 | 205 | 144 | 111 | 62 | 52 | 16609 | 0 | 12 | 18 | 24 | 36 | 48 | 60 | 12/02/1997 | 15 | Outer Wheel Path | 5.9 | 21
26553 | 20 | 37 | 8 | 6 | 5 | 4 | 2 | 2 | 17 | 11 | 423 | 241 | 1 | 194 | 161 | 135 | 90 | 62 | 47 | 62 | 52 | 6722 | 0 | 12 | 18 | 24 | 36 | 48 | 60 | 12/02/1997 | 25 | Outer Wheel Path | 5.9 | 9
26554 | 20 | 37 | 10 | 8 | 7 | 5 | 3 | 2 | 17 | 11 | 561 | 319 | 1 | 251 | 214 | 175 | 120 | 82 | 62 | 62 | 52 | 8910 | 0 | 12 | 18 | 24 | 36 | 48 | 60 | 12/02/1997 | 25 | Outer Wheel Path | 5.9 | 13
26555 | 20 | 37 | 13 | 11 | 9 | 6 | 4 | 3 | 17 | 11 | 763 | 427 | 1 | 339 | 288 | 238 | 162 | 111 | 83 | 62 | 52 | 12124 | 0 | 12 | 18 | 24 | 36 | 48 | 60 | 12/02/1997 | 25 | Outer Wheel Path | 5.9 | 17
26556 | 20 | 37 | 18 | 16 | 13 | 9 | 6 | 5 | 17 | 11 | 1040 | 593 | 1 | 467 | 398 | 328 | 226 | 155 | 116 | 62 | 52 | 16530 | 0 | 12 | 18 | 24 | 36 | 48 | 60 | 12/02/1997 | 25 | Outer Wheel Path | 5.9 | 23
26557 | 20 | 37 | 8 | 7 | 6 | 4 | 3 | 2 | 17 | 11 | 424 | 244 | 1 | 199 | 168 | 141 | 99 | 70 | 52 | 62 | 52 | 6737 | 0 | 12 | 18 | 24 | 36 | 48 | 60 | 12/02/1997 | 35 | Outer Wheel Path | 5.9 | 10
26558 | 20 | 37 | 10 | 9 | 7 | 5 | 4 | 3 | 17 | 11 | 565 | 321 | 1 | 260 | 223 | 186 | 129 | 91 | 68 | 62 | 52 | 8970 | 0 | 12 | 18 | 24 | 36 | 48 | 60 | 12/02/1997 | 35 | Outer Wheel Path | 5.9 | 13
26559 | 20 | 37 | 14 | 12 | 10 | 7 | 5 | 4 | 17 | 11 | 769 | 430 | 1 | 347 | 300 | 249 | 174 | 123 | 92 | 62 | 52 | 12212 | 0 | 12 | 18 | 24 | 36 | 48 | 60 | 12/02/1997 | 35 | Outer Wheel Path | 5.9 | 17
26560 | 20 | 37 | 19 | 16 | 14 | 9 | 7 | 5 | 17 | 11 | 1045 | 597 | 1 | 479 | 413 | 344 | 240 | 172 | 127 | 62 | 52 | 16605 | 0 | 12 | 18 | 24 | 36 | 48 | 60 | 12/02/1997 | 35 | Outer Wheel Path | 5.9 | 23
26561 | 20 | 37 | 8 | 7 | 6 | 4 | 3 | 2 | 17 | 11 | 425 | 254 | 1 | 208 | 173 | 146 | 101 | 70 | 51 | 62 | 52 | 6749 | 0 | 12 | 18 | 24 | 36 | 48 | 60 | 12/02/1997 | 45 | Outer Wheel Path | 5.9 | 10
26562 | 20 | 37 | 11 | 9 | 8 | 5 | 4 | 3 | 17 | 11 | 563 | 335 | 1 | 271 | 230 | 193 | 134 | 93 | 67 | 62 | 52 | 8946 | 0 | 12 | 18 | 24 | 36 | 48 | 60 | 12/02/1997 | 45 | Outer Wheel Path | 5.9 | 13
34991 | 38 | 48 | 16 | 13 | 11 | 7 | 5 | 4 | 31 | 21 | 744 | 553 | 1 | 416 | 340 | 276 | 174 | 126 | 92 | 88 | 70 | 11822 | 0 | 12 | 18 | 24 | 36 | 48 | 60 | 10/28/1998 | 63 | Outer Wheel Path | 5.9 | 22
34992 | 38 | 48 | 22 | 18 | 15 | 9 | 7 | 5 | 31 | 21 | 978 | 750 | 1 | 567 | 463 | 375 | 237 | 169 | 125 | 88 | 70 | 15537 | 0 | 12 | 18 | 24 | 36 | 48 | 60 | 10/28/1998 | 63 | Outer Wheel Path | 5.9 | 30
34993 | 39 | 48 | 8 | 7 | 6 | 4 | 3 | 2 | 20 | 16 | 429 | 248 | 1 | 204 | 175 | 145 | 98 | 72 | 52 | 68 | 61 | 6817 | 0 | 12 | 18 | 24 | 36 | 48 | 60 | 10/28/1998 | 23 | Centerline | 5.9 | 10
34994 | 39 | 48 | 11 | 10 | 8 | 5 | 4 | 3 | 20 | 16 | 597 | 344 | 1 | 285 | 245 | 204 | 137 | 100 | 74 | 68 | 61 | 9486 | 0 | 12 | 18 | 24 | 36 | 48 | 60 | 10/28/1998 | 23 | Centerline | 5.9 | 14
34995 | 39 | 48 | 15 | 13 | 10 | 7 | 5 | 4 | 20 | 16 | 761 | 451 | 1 | 372 | 319 | 266 | 180 | 130 | 96 | 68 | 61 | 12084 | 0 | 12 | 18 | 24 | 36 | 48 | 60 | 10/28/1998 | 23 | Centerline | 5.9 | 18
34996 | 39 | 48 | 20 | 17 | 14 | 10 | 7 | 5 | 20 | 16 | 1011 | 604 | 1 | 498 | 427 | 358 | 242 | 173 | 128 | 68 | 61 | 16069 | 0 | 12 | 18 | 24 | 36 | 48 | 60 | 10/28/1998 | 23 | Centerline | 5.9 | 24
32577 | 18 | 46 | 7 | 6 | 5 | 3 | 2 | 2 | 15 | 11 | 367 | 233 | 1 | 182 | 151 | 125 | 84 | 58 | 42 | 59 | 52 | 5836 | 0 | 12 | 18 | 24 | 36 | 48 | 60 | 05/06/1998 | 20 | Outer Wheel Path | 5.9 | 9
32578 | 18 | 46 | 11 | 9 | 8 | 5 | 4 | 3 | 15 | 11 | 571 | 358 | 1 | 280 | 234 | 194 | 130 | 90 | 63 | 59 | 52 | 9077 | 0 | 12 | 18 | 24 | 36 | 48 | 60 | 05/06/1998 | 20 | Outer Wheel Path | 5.9 | 14
32579 | 18 | 46 | 15 | 12 | 10 | 7 | 5 | 3 | 15 | 11 | 745 | 476 | 1 | 370 | 311 | 257 | 173 | 120 | 86 | 59 | 52 | 11834 | 0 | 12 | 18 | 24 | 36 | 48 | 60 | 05/06/1998 | 20 | Outer Wheel Path | 5.9 | 19
32982 | 43 | 46 | 9 | 8 | 6 | 4 | 3 | 2 | 10 | 8 | 583 | 302 | 1 | 234 | 195 | 161 | 110 | 79 | 59 | 49 | 46 | 9268 | 0 | 12 | 18 | 24 | 36 | 48 | 60 | 05/06/1998 | 33 | Outer Wheel Path | 5.9 | 12
26571 | 22 | 37 | 10 | 9 | 7 | 5 | 3 | 3 | 18 | 10 | 760 | 323 | 1 | 258 | 216 | 180 | 123 | 87 | 66 | 64 | 49 | 12073 | 0 | 12 | 18 | 24 | 36 | 48 | 60 | 12/02/1997 | 25 | Centerline | 5.9 | 13
26572 | 22 | 37 | 14 | 12 | 10 | 7 | 5 | 4 | 18 | 10 | 1050 | 448 | 1 | 354 | 296 | 247 | 170 | 121 | 91 | 64 | 49 | 16685 | 0 | 12 | 18 | 24 | 36 | 48 | 60 | 12/02/1997 | 25 | Centerline | 5.9 | 18
34602 | 17 | 48 | 10 | 8 | 7 | 4 | 3 | 2 | 29 | 16 | 594 | 318 | 1 | 250 | 209 | 171 | 111 | 79 | 59 | 83 | 60 | 9439 | 0 | 12 | 18 | 24 | 36 | 48 | 60 | 10/28/1998 | 35 | Centerline | 5.9 | 13
34603 | 17 | 48 | 13 | 11 | 9 | 6 | 4 | 3 | 29 | 16 | 762 | 417 | 1 | 327 | 273 | 225 | 146 | 105 | 78 | 83 | 60 | 12104 | 0 | 12 | 18 | 24 | 36 | 48 | 60 | 10/28/1998 | 35 | Centerline | 5.9 | 16
34604 | 17 | 48 | 17 | 15 | 12 | 8 | 6 | 4 | 29 | 16 | 1009 | 563 | 1 | 443 | 370 | 304 | 199 | 142 | 106 | 83 | 60 | 16025 | 0 | 12 | 18 | 24 | 36 | 48 | 60 | 10/28/1998 | 35 | Centerline | 5.9 | 22
34605 | 17 | 48 | 8 | 6 | 5 | 3 | 2 | 2 | 30 | 15 | 423 | 247 | 1 | 195 | 164 | 134 | 85 | 59 | 42 | 85 | 59 | 6722 | 0 | 12 | 18 | 24 | 36 | 48 | 60 | 10/28/1998 | 45 | Centerline | 5.9 | 10
34606 | 17 | 48 | 11 | 9 | 7 | 5 | 3 | 2 | 30 | 15 | 591 | 344 | 1 | 273 | 230 | 189 | 121 | 84 | 59 | 85 | 59 | 9387 | 0 | 12 | 18 | 24 | 36 | 48 | 60 | 10/28/1998 | 45 | Centerline | 5.9 | 14
34607 | 17 | 48 | 14 | 12 | 10 | 6 | 4 | 3 | 30 | 15 | 763 | 452 | 1 | 359 | 302 | 248 | 159 | 112 | 79 | 85 | 59 | 12128 | 0 | 12 | 18 | 24 | 36 | 48 | 60 | 10/28/1998 | 45 | Centerline | 5.9 | 18
34608 | 17 | 48 | 19 | 16 | 13 | 8 | 6 | 4 | 30 | 15 | 1006 | 610 | 1 | 484 | 407 | 335 | 216 | 150 | 108 | 85 | 59 | 15978 | 0 | 12 | 18 | 24 | 36 | 48 | 60 | 10/28/1998 | 45 | Centerline | 5.9 | 24
34609 | 17 | 48 | 8 | 7 | 6 | 4 | 3 | 2 | 32 | 16 | 424 | 276 | 1 | 215 | 179 | 145 | 92 | 64 | 46 | 89 | 61 | 6733 | 0 | 12 | 18 | 24 | 36 | 48 | 60 | 10/28/1998 | 55 | Centerline | 5.9 | 11
34610 | 17 | 48 | 12 | 10 | 8 | 5 | 4 | 3 | 32 | 16 | 597 | 389 | 1 | 303 | 252 | 205 | 131 | 91 | 67 | 89 | 61 | 9486 | 0 | 12 | 18 | 24 | 36 | 48 | 60 | 10/28/1998 | 55 | Centerline | 5.9 | 15
34611 | 17 | 48 | 16 | 13 | 11 | 7 | 5 | 3 | 32 | 16 | 761 | 505 | 1 | 395 | 328 | 267 | 171 | 120 | 89 | 89 | 61 | 12096 | 0 | 12 | 18 | 24 | 36 | 48 | 60 | 10/28/1998 | 55 | Centerline | 5.9 | 20
34612 | 17 | 48 | 21 | 17 | 14 | 9 | 6 | 5 | 32 | 16 | 997 | 678 | 1 | 529 | 441 | 358 | 230 | 162 | 121 | 89 | 61 | 15835 | 0 | 12 | 18 | 24 | 36 | 48 | 60 | 10/28/1998 | 55 | Centerline | 5.9 | 27
34613 | 17 | 48 | 8 | 7 | 5 | 3 | 3 | 2 | 29 | 16 | 422 | 247 | 1 | 207 | 170 | 137 | 85 | 64 | 48 | 83 | 60 | 6702 | 0 | 12 | 18 | 24 | 36 | 48 | 60 | 10/28/1998 | 65 | Centerline | 5.9 | 10
34614 | 17 | 48 | 12 | 9 | 8 | 5 | 4 | 3 | 29 | 16 | 592 | 350 | 1 | 293 | 240 | 195 | 123 | 89 | 66 | 83 | 60 | 9411 | 0 | 12 | 18 | 24 | 36 | 48 | 60 | 10/28/1998 | 65 | Centerline | 5.9 | 14
34615 | 17 | 48 | 15 | 12 | 10 | 6 | 5 | 3 | 29 | 16 | 754 | 458 | 1 | 383 | 314 | 256 | 161 | 118 | 89 | 83 | 60 | 11981 | 0 | 12 | 18 | 24 | 36 | 48 | 60 | 10/28/1998 | 65 | Centerline | 5.9 | 18
34616 | 17 | 48 | 20 | 17 | 14 | 9 | 6 | 5 | 29 | 16 | 1012 | 613 | 1 | 514 | 423 | 345 | 218 | 159 | 118 | 83 | 60 | 16077 | 0 | 12 | 18 | 24 | 36 | 48 | 60 | 10/28/1998 | 65 | Centerline | 5.9 | 24
34617 | 17 | 48 | 8 | 7 | 5 | 3 | 2 | 2 | 28 | 18 | 417 | 255 | 1 | 201 | 167 | 136 | 88 | 62 | 45 | 81 | 63 | 6630 | 0 | 12 | 18 | 24 | 36 | 48 | 60 | 10/28/1998 | 25 | Outer Wheel Path | 5.9 | 10
34618 | 17 | 48 | 11 | 9 | 8 | 5 | 3 | 3 | 28 | 18 | 580 | 357 | 1 | 282 | 234 | 192 | 125 | 88 | 64 | 81 | 63 | 9216 | 0 | 12 | 18 | 24 | 36 | 48 | 60 | 10/28/1998 | 25 | Outer Wheel Path | 5.9 | 14
34619 | 17 | 48 | 15 | 12 | 10 | 7 | 5 | 3 | 28 | 18 | 753 | 472 | 1 | 373 | 312 | 256 | 167 | 118 | 85 | 81 | 63 | 11961 | 0 | 12 | 18 | 24 | 36 | 48 | 60 | 10/28/1998 | 25 | Outer Wheel Path | 5.9 | 19
34620 | 17 | 48 | 20 | 16 | 14 | 9 | 6 | 5 | 28 | 18 | 974 | 632 | 1 | 500 | 418 | 344 | 225 | 159 | 115 | 81 | 63 | 15477 | 0 | 12 | 18 | 24 | 36 | 48 | 60 | 10/28/1998 | 25 | Outer Wheel Path | 5.9 | 25
34621 | 17 | 48 | 8 | 7 | 5 | 3 | 2 | 2 | 28 | 18 | 415 | 264 | 1 | 208 | 173 | 138 | 82 | 60 | 41 | 81 | 63 | 6590 | 0 | 12 | 18 | 24 | 36 | 48 | 60 | 10/28/1998 | 35 | Outer Wheel Path | 5.9 | 10
34622 | 17 | 48 | 12 | 10 | 8 | 5 | 3 | 2 | 28 | 18 | 582 | 373 | 1 | 295 | 245 | 197 | 121 | 83 | 59 | 81 | 63 | 9240 | 0 | 12 | 18 | 24 | 36 | 48 | 60 | 10/28/1998 | 35 | Outer Wheel Path | 5.9 | 15
34623 | 17 | 48 | 15 | 13 | 10 | 6 | 4 | 3 | 28 | 18 | 749 | 491 | 1 | 388 | 323 | 261 | 159 | 113 | 78 | 81 | 63 | 11898 | 0 | 12 | 18 | 24 | 36 | 48 | 60 | 10/28/1998 | 35 | Outer Wheel Path | 5.9 | 19
34624 | 17 | 48 | 21 | 17 | 14 | 9 | 6 | 4 | 28 | 18 | 976 | 660 | 1 | 522 | 435 | 353 | 219 | 153 | 108 | 81 | 63 | 15513 | 0 | 12 | 18 | 24 | 36 | 48 | 60 | 10/28/1998 | 35 | Outer Wheel Path | 5.9 | 26
34625 | 17 | 48 | 9 | 7 | 5 | 3 | 2 | 2 | 28 | 18 | 412 | 283 | 1 | 224 | 180 | 139 | 86 | 63 | 44 | 82 | 63 | 6547 | 0 | 12 | 18 | 24 | 36 | 48 | 60 | 10/28/1998 | 45 | Outer Wheel Path | 5.9 | 11
34626 | 17 | 48 | 12 | 10 | 8 | 5 | 4 | 2 | 28 | 18 | 580 | 397 | 1 | 313 | 254 | 199 | 124 | 90 | 62 | 82 | 63 | 9212 | 0 | 12 | 18 | 24 | 36 | 48 | 60 | 10/28/1998 | 45 | Outer Wheel Path | 5.9 | 16
34627 | 17 | 48 | 16 | 13 | 10 | 7 | 5 | 3 | 28 | 18 | 748 | 520 | 1 | 411 | 334 | 263 | 165 | 119 | 84 | 82 | 63 | 11878 | 0 | 12 | 18 | 24 | 36 | 48 | 60 | 10/28/1998 | 45 | Outer Wheel Path | 5.9 | 20
34628 | 17 | 48 | 22 | 18 | 14 | 9 | 6 | 5 | 28 | 18 | 969 | 703 | 1 | 553 | 452 | 361 | 228 | 161 | 115 | 82 | 63 | 15402 | 0 | 12 | 18 | 24 | 36 | 48 | 60 | 10/28/1998 | 45 | Outer Wheel Path | 5.9 | 28
34629 | 17 | 48 | 9 | 7 | 6 | 4 | 2 | 2 | 28 | 17 | 411 | 309 | 1 | 233 | 188 | 148 | 91 | 62 | 45 | 81 | 63 | 6523 | 0 | 12 | 18 | 24 | 36 | 48 | 60 | 10/28/1998 | 55 | Outer Wheel Path | 5.9 | 12
34630 | 17 | 48 | 13 | 10 | 8 | 5 | 4 | 3 | 28 | 17 | 573 | 433 | 1 | 328 | 264 | 208 | 129 | 91 | 66 | 81 | 63 | 9101 | 0 | 12 | 18 | 24 | 36 | 48 | 60 | 10/28/1998 | 55 | Outer Wheel Path | 5.9 | 17
34631 | 17 | 48 | 17 | 14 | 11 | 7 | 5 | 3 | 28 | 17 | 739 | 567 | 1 | 431 | 348 | 275 | 172 | 121 | 87 | 81 | 63 | 11743 | 0 | 12 | 18 | 24 | 36 | 48 | 60 | 10/28/1998 | 55 | Outer Wheel Path | 5.9 | 22
34632 | 17 | 48 | 23 | 19 | 15 | 9 | 7 | 5 | 28 | 17 | 973 | 763 | 1 | 581 | 471 | 373 | 234 | 165 | 120 | 81 | 63 | 15453 | 0 | 12 | 18 | 24 | 36 | 48 | 60 | 10/28/1998 | 55 | Outer Wheel Path | 5.9 | 30
34633 | 17 | 48 | 9 | 8 | 6 | 4 | 3 | 2 | 27 | 17 | 418 | 283 | 1 | 229 | 193 | 152 | 95 | 71 | 48 | 81 | 63 | 6634 | 0 | 12 | 18 | 24 | 36 | 48 | 60 | 10/28/1998 | 65 | Outer Wheel Path | 5.9 | 11
34634 | 17 | 48 | 13 | 11 | 8 | 5 | 4 | 3 | 27 | 17 | 584 | 397 | 1 | 321 | 270 | 215 | 136 | 98 | 69 | 81 | 63 | 9272 | 0 | 12 | 18 | 24 | 36 | 48 | 60 | 10/28/1998 | 65 | Outer Wheel Path | 5.9 | 16
34635 | 17 | 48 | 17 | 14 | 11 | 7 | 5 | 4 | 27 | 17 | 752 | 520 | 1 | 420 | 353 | 283 | 181 | 130 | 93 | 81 | 63 | 11941 | 0 | 12 | 18 | 24 | 36 | 48 | 60 | 10/28/1998 | 65 | Outer Wheel Path | 5.9 | 20
35039 | 43 | 48 | 13 | 11 | 8 | 5 | 4 | 3 | 23 | 17 | 766 | 432 | 1 | 332 | 269 | 213 | 130 | 91 | 69 | 73 | 62 | 12164 | 0 | 12 | 18 | 24 | 36 | 48 | 60 | 10/28/1998 | 33 | Centerline | 5.9 | 17
35040 | 43 | 48 | 18 | 14 | 11 | 7 | 5 | 4 | 23 | 17 | 1004 | 582 | 1 | 448 | 364 | 288 | 176 | 122 | 93 | 73 | 62 | 15958 | 0 | 12 | 18 | 24 | 36 | 48 | 60 | 10/28/1998 | 33 | Centerline | 5.9 | 23
35041 | 43 | 48 | 7 | 6 | 5 | 3 | 2 | 2 | 23 | 16 | 424 | 228 | 1 | 174 | 142 | 115 | 72 | 53 | 41 | 73 | 60 | 6729 | 0 | 12 | 18 | 24 | 36 | 48 | 60 | 10/28/1998 | 43 | Centerline | 5.9 | 9
35042 | 43 | 48 | 10 | 8 | 6 | 4 | 3 | 2 | 23 | 16 | 594 | 319 | 1 | 244 | 199 | 160 | 102 | 74 | 57 | 73 | 60 | 9431 | 0 | 12 | 18 | 24 | 36 | 48 | 60 | 10/28/1998 | 43 | Centerline | 5.9 | 13
35043 | 43 | 48 | 13 | 10 | 8 | 5 | 4 | 3 | 23 | 16 | 759 | 418 | 1 | 318 | 260 | 210 | 133 | 96 | 74 | 73 | 60 | 12061 | 0 | 12 | 18 | 24 | 36 | 48 | 60 | 10/28/1998 | 43 | Centerline | 5.9 | 16
35044 | 43 | 48 | 17 | 14 | 11 | 7 | 5 | 4 | 23 | 16 | 1003 | 559 | 1 | 427 | 349 | 282 | 178 | 129 | 99 | 73 | 60 | 15938 | 0 | 12 | 18 | 24 | 36 | 48 | 60 | 10/28/1998 | 43 | Centerline | 5.9 | 22
35045 | 43 | 48 | 7 | 6 | 5 | 3 | 2 | 2 | 23 | 17 | 424 | 219 | 1 | 170 | 143 | 116 | 75 | 55 | 42 | 73 | 62 | 6737 | 0 | 12 | 18 | 24 | 36 | 48 | 60 | 10/28/1998 | 53 | Centerline | 5.9 | 9
35046 | 43 | 48 | 9 | 8 | 6 | 4 | 3 | 2 | 23 | 17 | 596 | 306 | 1 | 239 | 200 | 162 | 104 | 76 | 58 | 73 | 62 | 9474 | 0 | 12 | 18 | 24 | 36 | 48 | 60 | 10/28/1998 | 53 | Centerline | 5.9 | 12
33287 | 4 | 47 | 14 | 11 | 9 | 6 | 4 | 3 | 35 | 22 | 720 | 468 | 1 | 351 | 285 | 229 | 147 | 102 | 74 | 95 | 71 | 11437 | 0 | 12 | 18 | 24 | 36 | 48 | 60 | 06/02/1998 | 35 | Centerline | 5.9 | 18
33288 | 4 | 47 | 19 | 15 | 12 | 8 | 5 | 4 | 35 | 22 | 987 | 632 | 1 | 474 | 385 | 310 | 200 | 138 | 101 | 95 | 71 | 15684 | 0 | 12 | 18 | 24 | 36 | 48 | 60 | 06/02/1998 | 35 | Centerline | 5.9 | 25
33289 | 4 | 47 | 8 | 6 | 5 | 3 | 2 | 1 | 35 | 22 | 344 | 263 | 1 | 194 | 155 | 121 | 74 | 49 | 36 | 95 | 71 | 5470 | 0 | 12 | 18 | 24 | 36 | 48 | 60 | 06/02/1998 | 45 | Centerline | 5.9 | 10
33290 | 4 | 47 | 12 | 10 | 7 | 5 | 3 | 2 | 35 | 22 | 540 | 403 | 1 | 301 | 242 | 190 | 118 | 78 | 54 | 95 | 71 | 8585 | 0 | 12 | 18 | 24 | 36 | 48 | 60 | 06/02/1998 | 45 | Centerline | 5.9 | 16
33291 | 4 | 47 | 16 | 13 | 10 | 6 | 4 | 3 | 35 | 22 | 706 | 529 | 1 | 397 | 319 | 254 | 158 | 105 | 76 | 95 | 71 | 11218 | 0 | 12 | 18 | 24 | 36 | 48 | 60 | 06/02/1998 | 45 | Centerline | 5.9 | 21
33292 | 4 | 47 | 21 | 17 | 14 | 9 | 6 | 4 | 35 | 22 | 951 | 713 | 1 | 536 | 433 | 345 | 216 | 143 | 103 | 95 | 71 | 15108 | 0 | 12 | 18 | 24 | 36 | 48 | 60 | 06/02/1998 | 45 | Centerline | 5.9 | 28
26630 | 23 | 37 | 13 | 11 | 8 | 5 | 4 | 3 | 20 | 14 | 554 | 504 | 1 | 338 | 270 | 213 | 135 | 95 | 70 | 67 | 56 | 8799 | 0 | 12 | 18 | 24 | 36 | 48 | 60 | 12/02/1997 | 25 | Outer Wheel Path | 5.9 | 20
26631 | 23 | 37 | 18 | 14 | 11 | 7 | 5 | 4 | 20 | 14 | 751 | 658 | 1 | 447 | 361 | 286 | 184 | 129 | 96 | 67 | 56 | 11933 | 0 | 12 | 18 | 24 | 36 | 48 | 60 | 12/02/1997 | 25 | Outer Wheel Path | 5.9 | 26
35056 | 43 | 48 | 21 | 17 | 13 | 7 | 5 | 4 | 30 | 20 | 995 | 734 | 1 | 542 | 428 | 334 | 189 | 127 | 92 | 85 | 68 | 15803 | 0 | 12 | 18 | 24 | 36 | 48 | 60 | 10/28/1998 | 23 | Outer Wheel Path | 5.9 | 29
35057 | 43 | 48 | 9 | 7 | 5 | 3 | 2 | 1 | 30 | 21 | 418 | 318 | 1 | 222 | 168 | 125 | 69 | 48 | 37 | 85 | 69 | 6646 | 0 | 12 | 18 | 24 | 36 | 48 | 60 | 10/28/1998 | 33 | Outer Wheel Path | 5.9 | 13
35058 | 43 | 48 | 12 | 9 | 7 | 4 | 3 | 2 | 30 | 21 | 584 | 444 | 1 | 311 | 237 | 177 | 98 | 68 | 52 | 85 | 69 | 9276 | 0 | 12 | 18 | 24 | 36 | 48 | 60 | 10/28/1998 | 33 | Outer Wheel Path | 5.9 | 17
33298 | 4 | 46 | 11 | 9 | 7 | 5 | 3 | 2 | 31 | 21 | 567 | 365 | 1 | 287 | 234 | 189 | 121 | 82 | 59 | 87 | 69 | 9002 | 0 | 12 | 18 | 24 | 36 | 48 | 60 | 06/02/1998 | 25 | Outer Wheel Path | 5.9 | 14
33299 | 4 | 46 | 15 | 12 | 10 | 6 | 4 | 3 | 31 | 21 | 757 | 480 | 1 | 376 | 310 | 249 | 160 | 109 | 78 | 87 | 69 | 12025 | 0 | 12 | 18 | 24 | 36 | 48 | 60 | 06/02/1998 | 25 | Outer Wheel Path | 5.9 | 19
33300 | 4 | 46 | 20 | 16 | 13 | 8 | 6 | 4 | 31 | 21 | 1008 | 633 | 1 | 496 | 408 | 332 | 216 | 145 | 106 | 87 | 69 | 16021 | 0 | 12 | 18 | 24 | 36 | 48 | 60 | 06/02/1998 | 25 | Outer Wheel Path | 5.9 | 25
33301 | 4 | 46 | 9 | 7 | 5 | 3 | 2 | 2 | 31 | 21 | 362 | 334 | 1 | 234 | 171 | 126 | 74 | 51 | 39 | 87 | 69 | 5756 | 0 | 12 | 18 | 24 | 36 | 48 | 60 | 06/02/1998 | 35 | Outer Wheel Path | 5.9 | 13
33302 | 4 | 46 | 14 | 10 | 8 | 5 | 3 | 2 | 31 | 21 | 557 | 502 | 1 | 355 | 265 | 197 | 117 | 80 | 60 | 87 | 69 | 8843 | 0 | 12 | 18 | 24 | 36 | 48 | 60 | 06/02/1998 | 35 | Outer Wheel Path | 5.9 | 20
33303 | 4 | 46 | 19 | 14 | 10 | 6 | 4 | 3 | 31 | 21 | 744 | 667 | 1 | 471 | 355 | 266 | 159 | 108 | 82 | 87 | 69 | 11814 | 0 | 12 | 18 | 24 | 36 | 48 | 60 | 06/02/1998 | 35 | Outer Wheel Path | 5.9 | 26
33304 | 4 | 46 | 25 | 19 | 14 | 8 | 6 | 4 | 31 | 21 | 976 | 880 | 1 | 626 | 476 | 358 | 215 | 145 | 108 | 87 | 69 | 15509 | 0 | 12 | 18 | 24 | 36 | 48 | 60 | 06/02/1998 | 35 | Outer Wheel Path | 5.9 | 35
33305 | 4 | 46 | 8 | 6 | 5 | 3 | 2 | 1 | 31 | 21 | 367 | 253 | 1 | 192 | 155 | 124 | 76 | 51 | 38 | 87 | 69 | 5828 | 0 | 12 | 18 | 24 | 36 | 48 | 60 | 06/02/1998 | 45 | Outer Wheel Path | 5.9 | 10
33306 | 4 | 46 | 11 | 9 | 7 | 5 | 3 | 2 | 31 | 21 | 562 | 376 | 1 | 292 | 238 | 190 | 119 | 79 | 56 | 87 | 69 | 8926 | 0 | 12 | 18 | 24 | 36 | 48 | 60 | 06/02/1998 | 45 | Outer Wheel Path | 5.9 | 15
33307 | 4 | 46 | 15 | 12 | 10 | 6 | 4 | 3 | 31 | 21 | 742 | 497 | 1 | 386 | 316 | 253 | 160 | 106 | 77 | 87 | 69 | 11783 | 0 | 12 | 18 | 24 | 36 | 48 | 60 | 06/02/1998 | 45 | Outer Wheel Path | 5.9 | 20
33308 | 4 | 46 | 20 | 16 | 13 | 8 | 6 | 4 | 31 | 21 | 987 | 654 | 1 | 509 | 418 | 336 | 213 | 142 | 102 | 87 | 69 | 15680 | 0 | 12 | 18 | 24 | 36 | 48 | 60 | 06/02/1998 | 45 | Outer Wheel Path | 5.9 | 26
33309 | 4 | 46 | 10 | 7 | 5 | 3 | 2 | 1 | 31 | 21 | 359 | 290 | 1 | 241 | 180 | 135 | 77 | 51 | 33 | 87 | 69 | 5705 | 0 | 12 | 18 | 24 | 36 | 48 | 60 | 06/02/1998 | 55 | Outer Wheel Path | 5.9 | 11
33310 | 4 | 46 | 15 | 11 | 8 | 5 | 3 | 2 | 31 | 21 | 558 | 445 | 1 | 371 | 283 | 213 | 122 | 81 | 57 | 87 | 69 | 8871 | 0 | 12 | 18 | 24 | 36 | 48 | 60 | 06/02/1998 | 55 | Outer Wheel Path | 5.9 | 18
33311 | 4 | 46 | 19 | 15 | 11 | 7 | 4 | 3 | 31 | 21 | 744 | 588 | 1 | 491 | 378 | 286 | 167 | 110 | 86 | 87 | 69 | 11814 | 0 | 12 | 18 | 24 | 36 | 48 | 60 | 06/02/1998 | 55 | Outer Wheel Path | 5.9 | 23
33312 | 4 | 46 | 26 | 20 | 15 | 9 | 6 | 4 | 31 | 21 | 993 | 776 | 1 | 648 | 504 | 383 | 227 | 148 | 112 | 87 | 69 | 15779 | 0 | 12 | 18 | 24 | 36 | 48 | 60 | 06/02/1998 | 55 | Outer Wheel Path | 5.9 | 31
33313 | 10 | 47 | 10 | 7 | 5 | 3 | 2 | 1 | 36 | 23 | 351 | 367 | 1 | 241 | 177 | 129 | 73 | 49 | 37 | 97 | 73 | 5581 | 0 | 12 | 18 | 24 | 36 | 48 | 60 | 06/02/1998 | 25 | Centerline | 5.9 | 14
33314 | 10 | 47 | 14 | 11 | 8 | 5 | 3 | 2 | 36 | 23 | 540 | 555 | 1 | 368 | 274 | 201 | 116 | 78 | 56 | 97 | 73 | 8581 | 0 | 12 | 18 | 24 | 36 | 48 | 60 | 06/02/1998 | 25 | Centerline | 5.9 | 22
33315 | 10 | 47 | 19 | 14 | 10 | 6 | 4 | 3 | 36 | 23 | 705 | 722 | 1 | 481 | 359 | 266 | 155 | 104 | 79 | 97 | 73 | 11195 | 0 | 12 | 18 | 24 | 36 | 48 | 60 | 06/02/1998 | 25 | Centerline | 5.9 | 28
33316 | 10 | 47 | 26 | 19 | 14 | 8 | 6 | 4 | 36 | 23 | 963 | 971 | 1 | 648 | 488 | 363 | 212 | 143 | 106 | 97 | 73 | 15298 | 0 | 12 | 18 | 24 | 36 | 48 | 60 | 06/02/1998 | 25 | Centerline | 5.9 | 38
33317 | 10 | 47 | 10 | 7 | 6 | 3 | 2 | 2 | 36 | 23 | 351 | 348 | 1 | 244 | 186 | 140 | 81 | 57 | 41 | 97 | 73 | 5569 | 0 | 12 | 18 | 24 | 36 | 48 | 60 | 06/02/1998 | 35 | Centerline | 5.9 | 14
33318 | 10 | 47 | 15 | 11 | 8 | 5 | 4 | 3 | 36 | 23 | 539 | 524 | 1 | 370 | 285 | 215 | 129 | 89 | 68 | 97 | 73 | 8561 | 0 | 12 | 18 | 24 | 36 | 48 | 60 | 06/02/1998 | 35 | Centerline | 5.9 | 21
33319 | 10 | 47 | 19 | 15 | 11 | 7 | 5 | 4 | 36 | 23 | 719 | 680 | 1 | 484 | 374 | 284 | 171 | 118 | 90 | 97 | 73 | 11417 | 0 | 12 | 18 | 24 | 36 | 48 | 60 | 06/02/1998 | 35 | Centerline | 5.9 | 27
33320 | 10 | 47 | 26 | 20 | 15 | 9 | 6 | 5 | 36 | 23 | 964 | 903 | 1 | 648 | 506 | 385 | 232 | 161 | 121 | 97 | 73 | 15310 | 0 | 12 | 18 | 24 | 36 | 48 | 60 | 06/02/1998 | 35 | Centerline | 5.9 | 36
33321 | 10 | 47 | 10 | 7 | 5 | 3 | 2 | 2 | 36 | 23 | 347 | 412 | 1 | 252 | 183 | 132 | 76 | 54 | 44 | 97 | 73 | 5506 | 0 | 12 | 18 | 24 | 36 | 48 | 60 | 06/02/1998 | 45 | Centerline | 5.9 | 16
33322 | 10 | 47 | 15 | 11 | 8 | 5 | 3 | 3 | 36 | 23 | 533 | 616 | 1 | 382 | 283 | 206 | 119 | 83 | 64 | 97 | 73 | 8465 | 0 | 12 | 18 | 24 | 36 | 48 | 60 | 06/02/1998 | 45 | Centerline | 5.9 | 24
33323 | 10 | 47 | 20 | 15 | 11 | 6 | 4 | 3 | 36 | 23 | 709 | 801 | 1 | 504 | 373 | 273 | 159 | 110 | 84 | 97 | 73 | 11266 | 0 | 12 | 18 | 24 | 36 | 48 | 60 | 06/02/1998 | 45 | Centerline | 5.9 | 32
33324 | 10 | 47 | 27 | 20 | 15 | 9 | 6 | 5 | 36 | 23 | 962 | 1070 | 1 | 681 | 505 | 374 | 218 | 150 | 116 | 97 | 73 | 15286 | 0 | 12 | 18 | 24 | 36 | 48 | 60 | 06/02/1998 | 45 | Centerline | 5.9 | 42
33325 | 10 | 47 | 10 | 7 | 5 | 3 | 2 | 2 | 36 | 23 | 344 | 392 | 1 | 249 | 180 | 130 | 73 | 50 | 40 | 97 | 73 | 5462 | 0 | 12 | 18 | 24 | 36 | 48 | 60 | 06/02/1998 | 55 | Centerline | 5.9 | 15
33326 | 10 | 47 | 15 | 11 | 8 | 4 | 3 | 2 | 36 | 23 | 530 | 581 | 1 | 376 | 276 | 201 | 114 | 77 | 57 | 97 | 73 | 8422 | 0 | 12 | 18 | 24 | 36 | 48 | 60 | 06/02/1998 | 55 | Centerline | 5.9 | 23
33327 | 10 | 47 | 19 | 14 | 11 | 6 | 4 | 3 | 36 | 23 | 714 | 759 | 1 | 495 | 364 | 267 | 155 | 105 | 77 | 97 | 73 | 11338 | 0 | 12 | 18 | 24 | 36 | 48 | 60 | 06/02/1998 | 55 | Centerline | 5.9 | 30
33328 | 10 | 47 | 26 | 19 | 14 | 8 | 6 | 4 | 36 | 23 | 953 | 1012 | 1 | 665 | 495 | 364 | 213 | 143 | 106 | 97 | 73 | 15135 | 0 | 12 | 18 | 24 | 36 | 48 | 60 | 06/02/1998 | 55 | Centerline | 5.9 | 40
33329 | 10 | 47 | 10 | 7 | 5 | 3 | 2 | 2 | 36 | 23 | 345 | 425 | 1 | 254 | 181 | 128 | 75 | 52 | 39 | 97 | 73 | 5474 | 0 | 12 | 18 | 24 | 36 | 48 | 60 | 06/02/1998 | 65 | Centerline | 5.9 | 17
33330 | 10 | 47 | 16 | 11 | 8 | 5 | 3 | 2 | 36 | 23 | 532 | 641 | 1 | 394 | 284 | 205 | 122 | 82 | 62 | 97 | 73 | 8450 | 0 | 12 | 18 | 24 | 36 | 48 | 60 | 06/02/1998 | 65 | Centerline | 5.9 | 25
33331 | 10 | 47 | 20 | 15 | 11 | 7 | 4 | 3 | 36 | 23 | 689 | 840 | 1 | 519 | 378 | 274 | 165 | 111 | 82 | 97 | 73 | 10940 | 0 | 12 | 18 | 24 | 36 | 48 | 60 | 06/02/1998 | 65 | Centerline | 5.9 | 33
33332 | 10 | 47 | 28 | 21 | 15 | 9 | 6 | 4 | 36 | 23 | 948 | 1146 | 1 | 712 | 522 | 382 | 228 | 154 | 112 | 97 | 73 | 15068 | 0 | 12 | 18 | 24 | 36 | 48 | 60 | 06/02/1998 | 65 | Centerline | 5.9 | 45
33182 | 1 | 46 | 14 | 11 | 9 | 6 | 4 | 3 | 27 | 23 | 579 | 447 | 1 | 350 | 288 | 235 | 155 | 108 | 79 | 81 | 73 | 9204 | 0 | 12 | 18 | 24 | 36 | 48 | 60 | 06/02/1998 | 35 | Outer Wheel Path | 5.9 | 18
33334 | 10 | 46 | 13 | 10 | 8 | 5 | 3 | 2 | 32 | 21 | 548 | 458 | 1 | 332 | 258 | 199 | 120 | 81 | 59 | 90 | 69 | 8708 | 0 | 12 | 18 | 24 | 36 | 48 | 60 | 06/02/1998 | 25 | Outer Wheel Path | 5.9 | 18
33335 | 10 | 46 | 17 | 13 | 10 | 6 | 4 | 3 | 32 | 21 | 744 | 603 | 1 | 437 | 342 | 265 | 161 | 109 | 80 | 90 | 69 | 11814 | 0 | 12 | 18 | 24 | 36 | 48 | 60 | 06/02/1998 | 25 | Outer Wheel Path | 5.9 | 24
33336 | 10 | 46 | 23 | 18 | 14 | 9 | 6 | 4 | 32 | 21 | 979 | 800 | 1 | 578 | 455 | 355 | 218 | 147 | 109 | 90 | 69 | 15552 | 0 | 12 | 18 | 24 | 36 | 48 | 60 | 06/02/1998 | 25 | Outer Wheel Path | 5.9 | 31
33337 | 10 | 46 | 9 | 7 | 5 | 3 | 2 | 2 | 32 | 21 | 358 | 303 | 1 | 218 | 171 | 133 | 83 | 57 | 43 | 90 | 69 | 5681 | 0 | 12 | 18 | 24 | 36 | 48 | 60 | 06/02/1998 | 35 | Outer Wheel Path | 5.9 | 12
33338 | 10 | 46 | 13 | 10 | 8 | 5 | 3 | 3 | 32 | 21 | 546 | 458 | 1 | 330 | 262 | 204 | 127 | 88 | 66 | 90 | 69 | 8676 | 0 | 12 | 18 | 24 | 36 | 48 | 60 | 06/02/1998 | 35 | Outer Wheel Path | 5.9 | 18
33339 | 10 | 46 | 17 | 14 | 11 | 7 | 5 | 3 | 32 | 21 | 731 | 590 | 1 | 432 | 344 | 268 | 170 | 118 | 89 | 90 | 69 | 11608 | 0 | 12 | 18 | 24 | 36 | 48 | 60 | 06/02/1998 | 35 | Outer Wheel Path | 5.9 | 23
26373 | 16 | 37 | 7 | 6 | 5 | 3 | 2 | 2 | 20 | 11 | 426 | 236 | 1 | 179 | 158 | 125 | 80 | 58 | 50 | 67 | 51 | 6765 | 0 | 12 | 18 | 24 | 36 | 48 | 60 | 12/02/1997 | 25 | Centerline | 5.9 | 9
26374 | 16 | 37 | 9 | 8 | 7 | 4 | 3 | 2 | 20 | 11 | 561 | 307 | 1 | 240 | 203 | 167 | 112 | 79 | 61 | 67 | 51 | 8906 | 0 | 12 | 18 | 24 | 36 | 48 | 60 | 12/02/1997 | 25 | Centerline | 5.9 | 12
26375 | 16 | 37 | 13 | 11 | 9 | 6 | 4 | 3 | 20 | 11 | 757 | 411 | 1 | 320 | 274 | 224 | 151 | 108 | 81 | 67 | 51 | 12029 | 0 | 12 | 18 | 24 | 36 | 48 | 60 | 12/02/1997 | 25 | Centerline | 5.9 | 16
26376 | 16 | 37 | 17 | 15 | 12 | 8 | 6 | 5 | 20 | 11 | 1044 | 569 | 1 | 439 | 377 | 309 | 208 | 147 | 116 | 67 | 51 | 16589 | 0 | 12 | 18 | 24 | 36 | 48 | 60 | 12/02/1997 | 25 | Centerline | 5.9 | 22
26377 | 16 | 37 | 7 | 6 | 5 | 3 | 2 | 2 | 20 | 11 | 420 | 234 | 1 | 188 | 154 | 127 | 84 | 59 | 43 | 67 | 51 | 6678 | 0 | 12 | 18 | 24 | 36 | 48 | 60 | 12/02/1997 | 35 | Centerline | 5.9 | 9
26378 | 16 | 37 | 10 | 8 | 7 | 4 | 3 | 2 | 20 | 11 | 563 | 309 | 1 | 247 | 206 | 169 | 112 | 77 | 58 | 67 | 51 | 8950 | 0 | 12 | 18 | 24 | 36 | 48 | 60 | 12/02/1997 | 35 | Centerline | 5.9 | 12
34708 | 19 | 48 | 20 | 16 | 14 | 9 | 6 | 5 | 27 | 17 | 979 | 623 | 1 | 500 | 417 | 346 | 232 | 165 | 121 | 81 | 63 | 15556 | 0 | 12 | 18 | 24 | 36 | 48 | 60 | 10/28/1998 | 45 | Outer Wheel Path | 5.9 | 25
34709 | 19 | 48 | 8 | 7 | 5 | 4 | 3 | 2 | 27 | 17 | 417 | 250 | 1 | 198 | 168 | 138 | 89 | 67 | 48 | 81 | 63 | 6626 | 0 | 12 | 18 | 24 | 36 | 48 | 60 | 10/28/1998 | 55 | Outer Wheel Path | 5.9 | 10
33349 | 10 | 46 | 10 | 7 | 5 | 3 | 2 | 2 | 32 | 21 | 349 | 373 | 1 | 251 | 190 | 138 | 83 | 57 | 42 | 90 | 69 | 5550 | 0 | 12 | 18 | 24 | 36 | 48 | 60 | 06/02/1998 | 65 | Outer Wheel Path | 5.9 | 15
33350 | 10 | 46 | 15 | 11 | 9 | 5 | 4 | 3 | 32 | 21 | 546 | 566 | 1 | 384 | 291 | 219 | 133 | 92 | 65 | 90 | 69 | 8676 | 0 | 12 | 18 | 24 | 36 | 48 | 60 | 06/02/1998 | 65 | Outer Wheel Path | 5.9 | 22
33351 | 10 | 46 | 20 | 15 | 12 | 7 | 5 | 3 | 32 | 21 | 735 | 740 | 1 | 504 | 388 | 293 | 177 | 121 | 88 | 90 | 69 | 11671 | 0 | 12 | 18 | 24 | 36 | 48 | 60 | 06/02/1998 | 65 | Outer Wheel Path | 5.9 | 29
34152 | 55 | 47 | 28 | 21 | 16 | 9 | 6 | 4 | 35 | 24 | 984 | 1011 | 1 | 711 | 536 | 397 | 225 | 148 | 110 | 94 | 74 | 15632 | 0 | 12 | 18 | 24 | 36 | 48 | 60 | 06/02/1998 | 43 | Outer Wheel Path | 5.9 | 40
34153 | 55 | 47 | 11 | 8 | 5 | 3 | 2 | 2 | 35 | 24 | 352 | 406 | 1 | 267 | 191 | 139 | 75 | 52 | 39 | 94 | 74 | 5593 | 0 | 12 | 18 | 24 | 36 | 48 | 60 | 06/02/1998 | 53 | Outer Wheel Path | 5.9 | 16
34154 | 55 | 47 | 16 | 12 | 9 | 5 | 3 | 2 | 35 | 24 | 541 | 607 | 1 | 409 | 297 | 218 | 122 | 81 | 62 | 94 | 74 | 8589 | 0 | 12 | 18 | 24 | 36 | 48 | 60 | 06/02/1998 | 53 | Outer Wheel Path | 5.9 | 24
34155 | 55 | 47 | 21 | 16 | 12 | 7 | 4 | 3 | 35 | 24 | 722 | 777 | 1 | 534 | 395 | 292 | 165 | 109 | 82 | 94 | 74 | 11477 | 0 | 12 | 18 | 24 | 36 | 48 | 60 | 06/02/1998 | 53 | Outer Wheel Path | 5.9 | 31
34156 | 55 | 47 | 28 | 21 | 16 | 9 | 6 | 4 | 35 | 24 | 980 | 1002 | 1 | 706 | 531 | 396 | 227 | 150 | 109 | 94 | 74 | 15564 | 0 | 12 | 18 | 24 | 36 | 48 | 60 | 06/02/1998 | 53 | Outer Wheel Path | 5.9 | 39
34157 | 55 | 47 | 13 | 10 | 7 | 4 | 2 | 2 | 35 | 24 | 344 | 493 | 1 | 337 | 245 | 176 | 92 | 62 | 46 | 94 | 74 | 5466 | 0 | 12 | 18 | 24 | 36 | 48 | 60 | 06/02/1998 | 63 | Outer Wheel Path | 5.9 | 19
34158 | 55 | 47 | 20 | 15 | 11 | 6 | 4 | 3 | 35 | 24 | 536 | 735 | 1 | 512 | 381 | 276 | 146 | 96 | 70 | 94 | 74 | 8509 | 0 | 12 | 18 | 24 | 36 | 48 | 60 | 06/02/1998 | 63 | Outer Wheel Path | 5.9 | 29
34159 | 55 | 47 | 26 | 20 | 15 | 8 | 5 | 4 | 35 | 24 | 713 | 947 | 1 | 666 | 501 | 368 | 198 | 130 | 97 | 94 | 74 | 11334 | 0 | 12 | 18 | 24 | 36 | 48 | 60 | 06/02/1998 | 63 | Outer Wheel Path | 5.9 | 37
34160 | 55 | 47 | 34 | 26 | 19 | 11 | 7 | 5 | 35 | 24 | 951 | 1232 | 1 | 870 | 662 | 492 | 269 | 175 | 130 | 94 | 74 | 15115 | 0 | 12 | 18 | 24 | 36 | 48 | 60 | 06/02/1998 | 63 | Outer Wheel Path | 5.9 | 49
34161 | 56 | 47 | 15 | 10 | 7 | 4 | 3 | 2 | 37 | 24 | 344 | 655 | 1 | 380 | 255 | 189 | 105 | 70 | 53 | 98 | 75 | 5466 | 0 | 12 | 18 | 24 | 36 | 48 | 60 | 06/02/1998 | 23 | Centerline | 5.9 | 26
34162 | 56 | 47 | 24 | 16 | 12 | 7 | 4 | 3 | 37 | 24 | 528 | 976 | 1 | 598 | 403 | 303 | 166 | 109 | 78 | 98 | 75 | 8386 | 0 | 12 | 18 | 24 | 36 | 48 | 60 | 06/02/1998 | 23 | Centerline | 5.9 | 38
34163 | 56 | 47 | 32 | 21 | 16 | 9 | 6 | 4 | 37 | 24 | 705 | 1257 | 1 | 801 | 544 | 411 | 224 | 147 | 102 | 98 | 75 | 11203 | 0 | 12 | 18 | 24 | 36 | 48 | 60 | 06/02/1998 | 23 | Centerline | 5.9 | 50
34164 | 56 | 47 | 42 | 29 | 22 | 12 | 8 | 5 | 37 | 24 | 942 | 1667 | 1 | 1077 | 743 | 559 | 302 | 196 | 137 | 98 | 75 | 14961 | 0 | 12 | 18 | 24 | 36 | 48 | 60 | 06/02/1998 | 23 | Centerline | 5.9 | 66
34165 | 56 | 47 | 14 | 10 | 7 | 4 | 3 | 2 | 37 | 24 | 342 | 635 | 1 | 367 | 260 | 175 | 97 | 67 | 55 | 98 | 75 | 5430 | 0 | 12 | 18 | 24 | 36 | 48 | 60 | 06/02/1998 | 33 | Centerline | 5.9 | 25
34166 | 56 | 47 | 23 | 16 | 11 | 6 | 4 | 3 | 37 | 24 | 525 | 955 | 1 | 576 | 416 | 283 | 154 | 103 | 78 | 98 | 75 | 8342 | 0 | 12 | 18 | 24 | 36 | 48 | 60 | 06/02/1998 | 33 | Centerline | 5.9 | 38
34167 | 56 | 47 | 30 | 22 | 15 | 8 | 5 | 4 | 37 | 24 | 708 | 1223 | 1 | 761 | 556 | 377 | 205 | 137 | 104 | 98 | 75 | 11250 | 0 | 12 | 18 | 24 | 36 | 48 | 60 | 06/02/1998 | 33 | Centerline | 5.9 | 48
34168 | 56 | 47 | 40 | 30 | 20 | 11 | 7 | 6 | 37 | 24 | 927 | 1581 | 1 | 1013 | 753 | 514 | 279 | 187 | 141 | 98 | 75 | 14722 | 0 | 12 | 18 | 24 | 36 | 48 | 60 | 06/02/1998 | 33 | Centerline | 5.9 | 62
34169 | 56 | 47 | 17 | 11 | 8 | 4 | 3 | 2 | 37 | 24 | 339 | 701 | 1 | 424 | 282 | 198 | 108 | 72 | 50 | 98 | 75 | 5387 | 0 | 12 | 18 | 24 | 36 | 48 | 60 | 06/02/1998 | 43 | Centerline | 5.9 | 28
34170 | 56 | 47 | 26 | 18 | 13 | 7 | 4 | 3 | 37 | 24 | 520 | 1067 | 1 | 670 | 456 | 321 | 170 | 110 | 77 | 98 | 75 | 8259 | 0 | 12 | 18 | 24 | 36 | 48 | 60 | 06/02/1998 | 43 | Centerline | 5.9 | 42
34171 | 56 | 47 | 35 | 24 | 17 | 9 | 6 | 4 | 37 | 24 | 684 | 1368 | 1 | 895 | 617 | 435 | 230 | 147 | 105 | 98 | 75 | 10873 | 0 | 12 | 18 | 24 | 36 | 48 | 60 | 06/02/1998 | 43 | Centerline | 5.9 | 54
34172 | 56 | 47 | 47 | 33 | 23 | 12 | 8 | 6 | 37 | 24 | 942 | 1738 | 1 | 1204 | 841 | 592 | 310 | 198 | 144 | 98 | 75 | 14969 | 0 | 12 | 18 | 24 | 36 | 48 | 60 | 06/02/1998 | 43 | Centerline | 5.9 | 68
34173 | 56 | 47 | 15 | 11 | 8 | 5 | 3 | 2 | 37 | 24 | 340 | 560 | 1 | 375 | 277 | 204 | 115 | 74 | 52 | 98 | 75 | 5399 | 0 | 12 | 18 | 24 | 36 | 48 | 60 | 06/02/1998 | 53 | Centerline | 5.9 | 22
34174 | 56 | 47 | 23 | 17 | 13 | 7 | 5 | 3 | 37 | 24 | 525 | 844 | 1 | 582 | 435 | 325 | 185 | 117 | 81 | 98 | 75 | 8334 | 0 | 12 | 18 | 24 | 36 | 48 | 60 | 06/02/1998 | 53 | Centerline | 5.9 | 33
34175 | 56 | 47 | 30 | 23 | 17 | 10 | 6 | 4 | 37 | 24 | 712 | 1089 | 1 | 766 | 579 | 434 | 244 | 154 | 107 | 98 | 75 | 11314 | 0 | 12 | 18 | 24 | 36 | 48 | 60 | 06/02/1998 | 53 | Centerline | 5.9 | 43
34176 | 56 | 47 | 40 | 31 | 23 | 13 | 8 | 6 | 37 | 24 | 941 | 1422 | 1 | 1023 | 783 | 592 | 333 | 209 | 148 | 98 | 75 | 14945 | 0 | 12 | 18 | 24 | 36 | 48 | 60 | 06/02/1998 | 53 | Centerline | 5.9 | 56
34177 | 56 | 47 | 17 | 12 | 8 | 4 | 3 | 2 | 37 | 24 | 336 | 688 | 1 | 422 | 292 | 206 | 109 | 67 | 53 | 98 | 75 | 5339 | 0 | 12 | 18 | 24 | 36 | 48 | 60 | 06/02/1998 | 63 | Centerline | 5.9 | 27
34178 | 56 | 47 | 26 | 19 | 13 | 7 | 4 | 3 | 37 | 24 | 527 | 1051 | 1 | 668 | 473 | 332 | 170 | 100 | 76 | 98 | 75 | 8374 | 0 | 12 | 18 | 24 | 36 | 48 | 60 | 06/02/1998 | 63 | Centerline | 5.9 | 41
34179 | 56 | 47 | 35 | 25 | 18 | 9 | 5 | 4 | 37 | 24 | 696 | 1348 | 1 | 881 | 636 | 447 | 233 | 136 | 99 | 98 | 75 | 11064 | 0 | 12 | 18 | 24 | 36 | 48 | 60 | 06/02/1998 | 63 | Centerline | 5.9 | 53
34180 | 56 | 47 | 47 | 34 | 24 | 12 | 7 | 5 | 37 | 24 | 914 | 1761 | 1 | 1183 | 868 | 612 | 317 | 184 | 131 | 98 | 75 | 14524 | 0 | 12 | 18 | 24 | 36 | 48 | 60 | 06/02/1998 | 63 | Centerline | 5.9 | 69
34181 | 56 | 47 | 14 | 9 | 7 | 4 | 3 | 2 | 36 | 24 | 342 | 633 | 1 | 348 | 241 | 173 | 95 | 66 | 54 | 96 | 75 | 5430 | 0 | 12 | 18 | 24 | 36 | 48 | 60 | 06/02/1998 | 23 | Outer Wheel Path | 5.9 | 25
34182 | 56 | 47 | 21 | 15 | 11 | 6 | 4 | 3 | 36 | 24 | 528 | 928 | 1 | 543 | 384 | 274 | 154 | 103 | 82 | 96 | 75 | 8382 | 0 | 12 | 18 | 24 | 36 | 48 | 60 | 06/02/1998 | 23 | Outer Wheel Path | 5.9 | 37
34183 | 56 | 47 | 28 | 20 | 14 | 8 | 5 | 4 | 36 | 24 | 714 | 1187 | 1 | 717 | 509 | 366 | 204 | 136 | 103 | 96 | 75 | 11350 | 0 | 12 | 18 | 24 | 36 | 48 | 60 | 06/02/1998 | 23 | Outer Wheel Path | 5.9 | 47
34184 | 56 | 47 | 38 | 27 | 19 | 11 | 7 | 6 | 36 | 24 | 956 | 1558 | 1 | 954 | 688 | 495 | 274 | 185 | 143 | 96 | 75 | 15183 | 0 | 12 | 18 | 24 | 36 | 48 | 60 | 06/02/1998 | 23 | Outer Wheel Path | 5.9 | 61
34385 | 10 | 48 | 8 | 6 | 5 | 3 | 2 | 2 | 31 | 23 | 416 | 257 | 1 | 197 | 162 | 131 | 82 | 62 | 46 | 88 | 72 | 6610 | 0 | 12 | 18 | 24 | 36 | 48 | 60 | 10/28/1998 | 35 | Outer Wheel Path | 5.9 | 10
34386 | 10 | 48 | 11 | 9 | 7 | 5 | 3 | 3 | 31 | 23 | 584 | 360 | 1 | 278 | 228 | 185 | 119 | 89 | 67 | 88 | 72 | 9276 | 0 | 12 | 18 | 24 | 36 | 48 | 60 | 10/28/1998 | 35 | Outer Wheel Path | 5.9 | 14
34387 | 10 | 48 | 14 | 12 | 10 | 6 | 5 | 4 | 31 | 23 | 749 | 470 | 1 | 362 | 298 | 243 | 157 | 116 | 89 | 88 | 72 | 11894 | 0 | 12 | 18 | 24 | 36 | 48 | 60 | 10/28/1998 | 35 | Outer Wheel Path | 5.9 | 19
34388 | 10 | 48 | 19 | 16 | 13 | 8 | 6 | 5 | 31 | 23 | 992 | 628 | 1 | 484 | 399 | 326 | 211 | 157 | 119 | 88 | 72 | 15767 | 0 | 12 | 18 | 24 | 36 | 48 | 60 | 10/28/1998 | 35 | Outer Wheel Path | 5.9 | 25
34389 | 10 | 48 | 9 | 7 | 5 | 3 | 2 | 2 | 31 | 22 | 416 | 303 | 1 | 220 | 177 | 138 | 82 | 63 | 44 | 87 | 72 | 6610 | 0 | 12 | 18 | 24 | 36 | 48 | 60 | 10/28/1998 | 45 | Outer Wheel Path | 5.9 | 12
34390 | 10 | 48 | 12 | 10 | 8 | 5 | 4 | 2 | 31 | 22 | 581 | 419 | 1 | 308 | 248 | 195 | 118 | 90 | 62 | 87 | 72 | 9236 | 0 | 12 | 18 | 24 | 36 | 48 | 60 | 10/28/1998 | 45 | Outer Wheel Path | 5.9 | 17
34391 | 10 | 48 | 16 | 13 | 10 | 6 | 5 | 3 | 31 | 22 | 746 | 538 | 1 | 400 | 323 | 255 | 156 | 117 | 82 | 87 | 72 | 11850 | 0 | 12 | 18 | 24 | 36 | 48 | 60 | 10/28/1998 | 45 | Outer Wheel Path | 5.9 | 21
34392 | 10 | 48 | 21 | 17 | 14 | 8 | 6 | 4 | 31 | 22 | 981 | 719 | 1 | 536 | 434 | 345 | 214 | 158 | 112 | 87 | 72 | 15584 | 0 | 12 | 18 | 24 | 36 | 48 | 60 | 10/28/1998 | 45 | Outer Wheel Path | 5.9 | 28
34393 | 10 | 48 | 8 | 7 | 5 | 4 | 3 | 2 | 32 | 22 | 417 | 274 | 1 | 211 | 168 | 138 | 90 | 65 | 46 | 89 | 72 | 6618 | 0 | 12 | 18 | 24 | 36 | 48 | 60 | 10/28/1998 | 55 | Outer Wheel Path | 5.9 | 11
31921 | 39 | 44 | 9 | 7 | 6 | 4 | 2 | 2 | 24 | 24 | 368 | 296 | 1 | 231 | 183 | 145 | 90 | 61 | 49 | 74 | 75 | 5844 | 0 | 12 | 18 | 24 | 36 | 48 | 60 | 03/26/1998 | 23 | Outer Wheel Path | 5.9 | 12
31922 | 39 | 44 | 13 | 11 | 9 | 6 | 4 | 3 | 24 | 24 | 551 | 445 | 1 | 339 | 274 | 219 | 140 | 97 | 74 | 74 | 75 | 8759 | 0 | 12 | 18 | 24 | 36 | 48 | 60 | 03/26/1998 | 23 | Outer Wheel Path | 5.9 | 18
31923 | 39 | 44 | 18 | 14 | 11 | 7 | 5 | 4 | 24 | 24 | 734 | 587 | 1 | 449 | 364 | 291 | 187 | 129 | 98 | 74 | 75 | 11659 | 0 | 12 | 18 | 24 | 36 | 48 | 60 | 03/26/1998 | 23 | Outer Wheel Path | 5.9 | 23
32329 | 11 | 46 | 6 | 5 | 4 | 3 | 2 | 1 | 16 | 11 | 371 | 184 | 1 | 149 | 124 | 103 | 70 | 49 | 36 | 61 | 52 | 5899 | 0 | 12 | 18 | 24 | 36 | 48 | 60 | 05/06/1998 | 55 | Centerline | 5.9 | 7
32330 | 11 | 46 | 9 | 8 | 6 | 4 | 3 | 2 | 16 | 11 | 575 | 288 | 1 | 230 | 194 | 160 | 108 | 76 | 55 | 61 | 52 | 9137 | 0 | 12 | 18 | 24 | 36 | 48 | 60 | 05/06/1998 | 55 | Centerline | 5.9 | 11
32331 | 11 | 46 | 12 | 10 | 8 | 6 | 4 | 3 | 16 | 11 | 778 | 385 | 1 | 307 | 259 | 215 | 146 | 102 | 74 | 61 | 52 | 12366 | 0 | 12 | 18 | 24 | 36 | 48 | 60 | 05/06/1998 | 55 | Centerline | 5.9 | 15
33611 | 18 | 47 | 17 | 13 | 10 | 6 | 4 | 3 | 39 | 26 | 729 | 555 | 1 | 421 | 334 | 260 | 158 | 104 | 75 | 102 | 79 | 11576 | 0 | 12 | 18 | 24 | 36 | 48 | 60 | 06/02/1998 | 60 | Centerline | 5.9 | 22
33612 | 18 | 47 | 23 | 18 | 14 | 9 | 6 | 4 | 39 | 26 | 981 | 753 | 1 | 572 | 455 | 355 | 216 | 142 | 103 | 102 | 79 | 15584 | 0 | 12 | 18 | 24 | 36 | 48 | 60 | 06/02/1998 | 60 | Centerline | 5.9 | 30
33613 | 18 | 47 | 8 | 6 | 5 | 3 | 2 | 2 | 32 | 22 | 351 | 284 | 1 | 200 | 157 | 125 | 80 | 54 | 43 | 90 | 71 | 5573 | 0 | 12 | 18 | 24 | 36 | 48 | 60 | 06/02/1998 | 20 | Outer Wheel Path | 5.9 | 11
32791 | 35 | 46 | 18 | 15 | 12 | 8 | 5 | 4 | 9 | 7 | 766 | 574 | 1 | 450 | 373 | 302 | 201 | 139 | 103 | 48 | 45 | 12168 | 0 | 12 | 18 | 24 | 36 | 48 | 60 | 05/06/1998 | 53 | Outer Wheel Path | 5.9 | 23
32792 | 35 | 46 | 24 | 20 | 16 | 11 | 7 | 5 | 9 | 7 | 1017 | 762 | 1 | 597 | 497 | 403 | 270 | 186 | 135 | 48 | 45 | 16160 | 0 | 12 | 18 | 24 | 36 | 48 | 60 | 05/06/1998 | 53 | Outer Wheel Path | 5.9 | 30
25214 | 4 | 35 | 9 | 8 | 6 | 4 | 3 | 2 | 29 | 20 | 547 | 285 | 1 | 231 | 195 | 163 | 112 | 79 | 59 | 84 | 68 | 8696 | 0 | 12 | 18 | 24 | 36 | 48 | 60 | 10/27/1997 | 35 | Centerline | 5.9 | 11
25215 | 4 | 35 | 12 | 11 | 9 | 6 | 4 | 3 | 29 | 20 | 763 | 389 | 1 | 315 | 267 | 224 | 154 | 110 | 82 | 84 | 68 | 12128 | 0 | 12 | 18 | 24 | 36 | 48 | 60 | 10/27/1997 | 35 | Centerline | 5.9 | 15
25216 | 4 | 35 | 17 | 14 | 12 | 8 | 6 | 4 | 29 | 20 | 1035 | 524 | 1 | 422 | 357 | 300 | 206 | 147 | 109 | 84 | 68 | 16446 | 0 | 12 | 18 | 24 | 36 | 48 | 60 | 10/27/1997 | 35 | Centerline | 5.9 | 21
25217 | 4 | 35 | 7 | 6 | 5 | 3 | 2 | 2 | 29 | 20 | 401 | 226 | 1 | 180 | 148 | 123 | 82 | 57 | 41 | 84 | 68 | 6376 | 0 | 12 | 18 | 24 | 36 | 48 | 60 | 10/27/1997 | 45 | Centerline | 5.9 | 9
25218 | 4 | 35 | 9 | 8 | 7 | 4 | 3 | 2 | 29 | 20 | 545 | 302 | 1 | 240 | 200 | 165 | 110 | 76 | 55 | 84 | 68 | 8664 | 0 | 12 | 18 | 24 | 36 | 48 | 60 | 10/27/1997 | 45 | Centerline | 5.9 | 12
25219 | 4 | 35 | 13 | 11 | 9 | 6 | 4 | 3 | 29 | 20 | 762 | 412 | 1 | 326 | 273 | 226 | 151 | 105 | 77 | 84 | 68 | 12104 | 0 | 12 | 18 | 24 | 36 | 48 | 60 | 10/27/1997 | 45 | Centerline | 5.9 | 16
25220 | 4 | 35 | 17 | 14 | 12 | 8 | 6 | 4 | 29 | 20 | 1034 | 554 | 1 | 438 | 368 | 304 | 205 | 141 | 103 | 84 | 68 | 16422 | 0 | 12 | 18 | 24 | 36 | 48 | 60 | 10/27/1997 | 45 | Centerline | 5.9 | 22
25221 | 4 | 35 | 8 | 7 | 5 | 3 | 2 | 2 | 29 | 20 | 412 | 263 | 1 | 204 | 167 | 135 | 84 | 56 | 42 | 84 | 68 | 6547 | 0 | 12 | 18 | 24 | 36 | 48 | 60 | 10/27/1997 | 55 | Centerline | 5.9 | 10
25222 | 4 | 35 | 11 | 9 | 7 | 4 | 3 | 2 | 29 | 20 | 549 | 349 | 1 | 270 | 225 | 180 | 110 | 76 | 56 | 84 | 68 | 8720 | 0 | 12 | 18 | 24 | 36 | 48 | 60 | 10/27/1997 | 55 | Centerline | 5.9 | 14
25223 | 4 | 35 | 15 | 12 | 10 | 6 | 4 | 3 | 29 | 20 | 768 | 482 | 1 | 378 | 313 | 252 | 157 | 105 | 80 | 84 | 68 | 12196 | 0 | 12 | 18 | 24 | 36 | 48 | 60 | 10/27/1997 | 55 | Centerline | 5.9 | 19
25224 | 4 | 35 | 20 | 17 | 13 | 8 | 6 | 4 | 29 | 20 | 1032 | 649 | 1 | 508 | 422 | 340 | 213 | 142 | 106 | 84 | 68 | 16399 | 0 | 12 | 18 | 24 | 36 | 48 | 60 | 10/27/1997 | 55 | Centerline | 5.9 | 26
25225 | 4 | 35 | 8 | 6 | 5 | 3 | 2 | 2 | 29 | 20 | 404 | 294 | 1 | 209 | 159 | 125 | 78 | 57 | 43 | 84 | 68 | 6412 | 0 | 12 | 18 | 24 | 36 | 48 | 60 | 10/27/1997 | 15 | Outer Wheel Path | 5.9 | 12
25226 | 4 | 35 | 11 | 9 | 7 | 4 | 3 | 2 | 29 | 20 | 552 | 390 | 1 | 279 | 216 | 170 | 107 | 75 | 57 | 84 | 68 | 8771 | 0 | 12 | 18 | 24 | 36 | 48 | 60 | 10/27/1997 | 15 | Outer Wheel Path | 5.9 | 15
25227 | 4 | 35 | 15 | 12 | 9 | 6 | 4 | 3 | 29 | 20 | 775 | 541 | 1 | 387 | 303 | 239 | 152 | 107 | 80 | 84 | 68 | 12311 | 0 | 12 | 18 | 24 | 36 | 48 | 60 | 10/27/1997 | 15 | Outer Wheel Path | 5.9 | 21
25228 | 4 | 35 | 20 | 16 | 13 | 8 | 6 | 4 | 29 | 20 | 1037 | 719 | 1 | 520 | 410 | 324 | 207 | 144 | 108 | 84 | 68 | 16482 | 0 | 12 | 18 | 24 | 36 | 48 | 60 | 10/27/1997 | 15 | Outer Wheel Path | 5.9 | 28
25229 | 4 | 35 | 7 | 6 | 5 | 3 | 2 | 2 | 29 | 20 | 410 | 237 | 1 | 190 | 157 | 130 | 85 | 59 | 44 | 84 | 68 | 6507 | 0 | 12 | 18 | 24 | 36 | 48 | 60 | 10/27/1997 | 25 | Outer Wheel Path | 5.9 | 9
25230 | 4 | 35 | 10 | 8 | 7 | 5 | 3 | 2 | 29 | 20 | 557 | 319 | 1 | 254 | 212 | 176 | 116 | 80 | 59 | 84 | 68 | 8847 | 0 | 12 | 18 | 24 | 36 | 48 | 60 | 10/27/1997 | 25 | Outer Wheel Path | 5.9 | 13
25231 | 4 | 35 | 14 | 12 | 10 | 6 | 4 | 3 | 29 | 20 | 778 | 440 | 1 | 353 | 294 | 243 | 161 | 111 | 81 | 84 | 68 | 12366 | 0 | 12 | 18 | 24 | 36 | 48 | 60 | 10/27/1997 | 25 | Outer Wheel Path | 5.9 | 17
25232 | 4 | 35 | 19 | 16 | 13 | 9 | 6 | 4 | 29 | 20 | 1044 | 590 | 1 | 473 | 395 | 327 | 218 | 150 | 110 | 84 | 68 | 16585 | 0 | 12 | 18 | 24 | 36 | 48 | 60 | 10/27/1997 | 25 | Outer Wheel Path | 5.9 | 23
25233 | 4 | 35 | 7 | 6 | 5 | 3 | 2 | 2 | 29 | 20 | 406 | 218 | 1 | 175 | 146 | 121 | 81 | 57 | 43 | 84 | 68 | 6451 | 0 | 12 | 18 | 24 | 36 | 48 | 60 | 10/27/1997 | 35 | Outer Wheel Path | 5.9 | 9
25234 | 4 | 35 | 9 | 8 | 6 | 4 | 3 | 2 | 29 | 20 | 556 | 292 | 1 | 236 | 197 | 164 | 110 | 78 | 57 | 84 | 68 | 8827 | 0 | 12 | 18 | 24 | 36 | 48 | 60 | 10/27/1997 | 35 | Outer Wheel Path | 5.9 | 12
25235 | 4 | 35 | 13 | 11 | 9 | 6 | 4 | 3 | 29 | 20 | 778 | 405 | 1 | 326 | 274 | 228 | 153 | 109 | 81 | 84 | 68 | 12363 | 0 | 12 | 18 | 24 | 36 | 48 | 60 | 10/27/1997 | 35 | Outer Wheel Path | 5.9 | 16
25236 | 4 | 35 | 17 | 14 | 12 | 8 | 6 | 4 | 29 | 20 | 1045 | 540 | 1 | 435 | 366 | 304 | 206 | 145 | 108 | 84 | 68 | 16597 | 0 | 12 | 18 | 24 | 36 | 48 | 60 | 10/27/1997 | 35 | Outer Wheel Path | 5.9 | 21
25237 | 4 | 35 | 7 | 6 | 5 | 3 | 2 | 2 | 29 | 20 | 410 | 234 | 1 | 186 | 152 | 126 | 81 | 56 | 39 | 84 | 68 | 6507 | 0 | 12 | 18 | 24 | 36 | 48 | 60 | 10/27/1997 | 45 | Outer Wheel Path | 5.9 | 9
25238 | 4 | 35 | 10 | 8 | 7 | 4 | 3 | 2 | 29 | 20 | 556 | 310 | 1 | 246 | 205 | 168 | 110 | 74 | 54 | 84 | 68 | 8827 | 0 | 12 | 18 | 24 | 36 | 48 | 60 | 10/27/1997 | 45 | Outer Wheel Path | 5.9 | 12
25694 | 35 | 35 | 13 | 10 | 8 | 5 | 3 | 3 | 30 | 20 | 552 | 436 | 1 | 318 | 251 | 197 | 128 | 88 | 72 | 85 | 68 | 8763 | 0 | 12 | 18 | 24 | 36 | 48 | 60 | 10/27/1997 | 43 | Outer Wheel Path | 5.9 | 17
25695 | 35 | 35 | 17 | 14 | 11 | 7 | 5 | 4 | 30 | 20 | 765 | 609 | 1 | 444 | 350 | 276 | 179 | 122 | 98 | 85 | 68 | 12148 | 0 | 12 | 18 | 24 | 36 | 48 | 60 | 10/27/1997 | 43 | Outer Wheel Path | 5.9 | 24
25696 | 35 | 35 | 24 | 19 | 15 | 9 | 6 | 5 | 30 | 20 | 1023 | 826 | 1 | 599 | 474 | 373 | 240 | 163 | 129 | 85 | 68 | 16252 | 0 | 12 | 18 | 24 | 36 | 48 | 60 | 10/27/1997 | 43 | Outer Wheel Path | 5.9 | 33
25697 | 35 | 35 | 10 | 8 | 6 | 4 | 3 | 2 | 30 | 20 | 409 | 344 | 1 | 252 | 198 | 156 | 102 | 71 | 55 | 85 | 68 | 6503 | 0 | 12 | 18 | 24 | 36 | 48 | 60 | 10/27/1997 | 53 | Outer Wheel Path | 5.9 | 14
25698 | 35 | 35 | 13 | 11 | 8 | 5 | 4 | 3 | 30 | 20 | 551 | 458 | 1 | 334 | 269 | 213 | 137 | 95 | 75 | 85 | 68 | 8755 | 0 | 12 | 18 | 24 | 36 | 48 | 60 | 10/27/1997 | 53 | Outer Wheel Path | 5.9 | 18
25699 | 35 | 35 | 18 | 15 | 12 | 8 | 5 | 4 | 30 | 20 | 765 | 638 | 1 | 467 | 375 | 296 | 191 | 133 | 103 | 85 | 68 | 12156 | 0 | 12 | 18 | 24 | 36 | 48 | 60 | 10/27/1997 | 53 | Outer Wheel Path | 5.9 | 25
25700 | 35 | 35 | 25 | 20 | 16 | 10 | 7 | 5 | 30 | 20 | 1018 | 857 | 1 | 629 | 507 | 402 | 258 | 178 | 137 | 85 | 68 | 16172 | 0 | 12 | 18 | 24 | 36 | 48 | 60 | 10/27/1997 | 53 | Outer Wheel Path | 5.9 | 34
25701 | 35 | 35 | 10 | 8 | 6 | 4 | 3 | 2 | 30 | 20 | 411 | 351 | 1 | 265 | 205 | 163 | 98 | 75 | 56 | 85 | 68 | 6523 | 0 | 12 | 18 | 24 | 36 | 48 | 60 | 10/27/1997 | 63 | Outer Wheel Path | 5.9 | 14
25702 | 35 | 35 | 14 | 11 | 9 | 5 | 4 | 3 | 30 | 20 | 550 | 461 | 1 | 348 | 276 | 217 | 137 | 96 | 75 | 85 | 68 | 8744 | 0 | 12 | 18 | 24 | 36 | 48 | 60 | 10/27/1997 | 63 | Outer Wheel Path | 5.9 | 18
25703 | 35 | 35 | 19 | 15 | 12 | 8 | 5 | 4 | 30 | 20 | 766 | 645 | 1 | 487 | 387 | 305 | 191 | 134 | 104 | 85 | 68 | 12176 | 0 | 12 | 18 | 24 | 36 | 48 | 60 | 10/27/1997 | 63 | Outer Wheel Path | 5.9 | 25
25704 | 35 | 35 | 26 | 21 | 16 | 10 | 7 | 5 | 30 | 20 | 1019 | 858 | 1 | 651 | 521 | 410 | 257 | 179 | 138 | 85 | 68 | 16184 | 0 | 12 | 18 | 24 | 36 | 48 | 60 | 10/27/1997 | 63 | Outer Wheel Path | 5.9 | 34
25705 | 36 | 35 | 12 | 9 | 7 | 4 | 3 | 2 | 31 | 21 | 405 | 396 | 1 | 293 | 231 | 181 | 109 | 73 | 54 | 87 | 70 | 6439 | 0 | 12 | 18 | 24 | 36 | 48 | 60 | 10/27/1997 | 23 | Centerline | 5.9 | 16
25706 | 36 | 35 | 15 | 12 | 10 | 6 | 4 | 3 | 31 | 21 | 537 | 521 | 1 | 385 | 308 | 241 | 148 | 99 | 75 | 87 | 70 | 8533 | 0 | 12 | 18 | 24 | 36 | 48 | 60 | 10/27/1997 | 23 | Centerline | 5.9 | 21
25707 | 36 | 35 | 21 | 17 | 13 | 8 | 6 | 4 | 31 | 21 | 746 | 735 | 1 | 544 | 434 | 342 | 210 | 140 | 103 | 87 | 70 | 11846 | 0 | 12 | 18 | 24 | 36 | 48 | 60 | 10/27/1997 | 23 | Centerline | 5.9 | 29
25708 | 36 | 35 | 29 | 23 | 18 | 11 | 8 | 6 | 31 | 21 | 1003 | 1004 | 1 | 741 | 592 | 466 | 287 | 191 | 140 | 87 | 70 | 15938 | 0 | 12 | 18 | 24 | 36 | 48 | 60 | 10/27/1997 | 23 | Centerline | 5.9 | 40
25709 | 36 | 35 | 11 | 9 | 7 | 4 | 3 | 2 | 31 | 21 | 397 | 382 | 1 | 282 | 222 | 169 | 104 | 71 | 51 | 87 | 70 | 6308 | 0 | 12 | 18 | 24 | 36 | 48 | 60 | 10/27/1997 | 33 | Centerline | 5.9 | 15
25710 | 36 | 35 | 15 | 12 | 9 | 6 | 4 | 3 | 31 | 21 | 541 | 515 | 1 | 380 | 302 | 237 | 150 | 103 | 78 | 87 | 70 | 8589 | 0 | 12 | 18 | 24 | 36 | 48 | 60 | 10/27/1997 | 33 | Centerline | 5.9 | 20
25711 | 36 | 35 | 21 | 17 | 13 | 8 | 6 | 4 | 31 | 21 | 752 | 724 | 1 | 534 | 427 | 335 | 212 | 143 | 106 | 87 | 70 | 11949 | 0 | 12 | 18 | 24 | 36 | 48 | 60 | 10/27/1997 | 33 | Centerline | 5.9 | 29
35047 | 43 | 48 | 12 | 10 | 8 | 5 | 4 | 3 | 23 | 17 | 769 | 403 | 1 | 314 | 263 | 213 | 136 | 99 | 76 | 73 | 62 | 12216 | 0 | 12 | 18 | 24 | 36 | 48 | 60 | 10/28/1998 | 53 | Centerline | 5.9 | 16
35048 | 43 | 48 | 17 | 14 | 11 | 7 | 5 | 4 | 23 | 17 | 1008 | 542 | 1 | 423 | 352 | 287 | 182 | 131 | 100 | 73 | 62 | 16017 | 0 | 12 | 18 | 24 | 36 | 48 | 60 | 10/28/1998 | 53 | Centerline | 5.9 | 21
35049 | 43 | 48 | 7 | 6 | 5 | 3 | 2 | 2 | 24 | 16 | 425 | 224 | 1 | 176 | 149 | 123 | 80 | 57 | 43 | 74 | 61 | 6753 | 0 | 12 | 18 | 24 | 36 | 48 | 60 | 10/28/1998 | 63 | Centerline | 5.9 | 9
35050 | 43 | 48 | 10 | 8 | 7 | 4 | 3 | 2 | 24 | 16 | 597 | 313 | 1 | 249 | 210 | 174 | 114 | 81 | 61 | 74 | 61 | 9490 | 0 | 12 | 18 | 24 | 36 | 48 | 60 | 10/28/1998 | 63 | Centerline | 5.9 | 12
35051 | 43 | 48 | 13 | 11 | 9 | 6 | 4 | 3 | 24 | 16 | 766 | 412 | 1 | 327 | 276 | 228 | 150 | 106 | 79 | 74 | 61 | 12168 | 0 | 12 | 18 | 24 | 36 | 48 | 60 | 10/28/1998 | 63 | Centerline | 5.9 | 16
35052 | 43 | 48 | 17 | 15 | 12 | 8 | 6 | 4 | 24 | 16 | 1003 | 555 | 1 | 440 | 372 | 308 | 202 | 143 | 106 | 74 | 61 | 15942 | 0 | 12 | 18 | 24 | 36 | 48 | 60 | 10/28/1998 | 63 | Centerline | 5.9 | 22
26440 | 17 | 37 | 21 | 18 | 14 | 9 | 6 | 5 | 17 | 12 | 1044 | 664 | 1 | 530 | 445 | 365 | 240 | 163 | 120 | 62 | 53 | 16581 | 0 | 12 | 18 | 24 | 36 | 48 | 60 | 12/02/1997 | 45 | Outer Wheel Path | 5.9 | 26
26441 | 17 | 37 | 10 | 8 | 6 | 4 | 3 | 2 | 17 | 12 | 448 | 318 | 1 | 249 | 201 | 162 | 103 | 70 | 53 | 62 | 53 | 7119 | 0 | 12 | 18 | 24 | 36 | 48 | 60 | 12/02/1997 | 55 | Outer Wheel Path | 5.9 | 13
32335 | 11 | 46 | 17 | 13 | 10 | 6 | 4 | 3 | 16 | 11 | 750 | 614 | 1 | 431 | 339 | 265 | 159 | 109 | 83 | 61 | 52 | 11918 | 0 | 12 | 18 | 24 | 36 | 48 | 60 | 05/06/1998 | 65 | Centerline | 5.9 | 24
32336 | 11 | 46 | 22 | 18 | 14 | 9 | 6 | 4 | 16 | 11 | 974 | 802 | 1 | 568 | 451 | 354 | 216 | 145 | 109 | 61 | 52 | 15469 | 0 | 12 | 18 | 24 | 36 | 48 | 60 | 05/06/1998 | 65 | Centerline | 5.9 | 32
35059 | 43 | 48 | 16 | 12 | 9 | 5 | 4 | 3 | 30 | 21 | 753 | 575 | 1 | 405 | 310 | 233 | 131 | 89 | 70 | 85 | 69 | 11961 | 0 | 12 | 18 | 24 | 36 | 48 | 60 | 10/28/1998 | 33 | Outer Wheel Path | 5.9 | 23
35060 | 43 | 48 | 21 | 16 | 12 | 7 | 5 | 4 | 30 | 21 | 995 | 757 | 1 | 538 | 414 | 312 | 176 | 121 | 95 | 85 | 69 | 15811 | 0 | 12 | 18 | 24 | 36 | 48 | 60 | 10/28/1998 | 33 | Outer Wheel Path | 5.9 | 30
35061 | 43 | 48 | 8 | 7 | 5 | 3 | 2 | 2 | 30 | 21 | 407 | 305 | 1 | 214 | 165 | 124 | 72 | 52 | 42 | 86 | 69 | 6459 | 0 | 12 | 18 | 24 | 36 | 48 | 60 | 10/28/1998 | 43 | Outer Wheel Path | 5.9 | 12
35062 | 43 | 48 | 12 | 9 | 7 | 4 | 3 | 2 | 30 | 21 | 570 | 438 | 1 | 299 | 231 | 175 | 100 | 71 | 57 | 86 | 69 | 9053 | 0 | 12 | 18 | 24 | 36 | 48 | 60 | 10/28/1998 | 43 | Outer Wheel Path | 5.9 | 17
35063 | 43 | 48 | 15 | 12 | 9 | 5 | 4 | 3 | 30 | 21 | 732 | 561 | 1 | 389 | 301 | 229 | 132 | 94 | 76 | 86 | 69 | 11632 | 0 | 12 | 18 | 24 | 36 | 48 | 60 | 10/28/1998 | 43 | Outer Wheel Path | 5.9 | 22
35064 | 43 | 48 | 20 | 16 | 12 | 7 | 5 | 4 | 30 | 21 | 1034 | 741 | 1 | 514 | 400 | 306 | 177 | 126 | 101 | 86 | 69 | 16426 | 0 | 12 | 18 | 24 | 36 | 48 | 60 | 10/28/1998 | 43 | Outer Wheel Path | 5.9 | 29
35065 | 43 | 48 | 8 | 6 | 5 | 3 | 2 | 2 | 30 | 21 | 394 | 289 | 1 | 205 | 163 | 127 | 75 | 51 | 40 | 85 | 69 | 6261 | 0 | 12 | 18 | 24 | 36 | 48 | 60 | 10/28/1998 | 53 | Outer Wheel Path | 5.9 | 11
35066 | 43 | 48 | 11 | 9 | 7 | 4 | 3 | 2 | 30 | 21 | 564 | 398 | 1 | 292 | 232 | 182 | 107 | 73 | 58 | 85 | 69 | 8966 | 0 | 12 | 18 | 24 | 36 | 48 | 60 | 10/28/1998 | 53 | Outer Wheel Path | 5.9 | 16
35067 | 43 | 48 | 15 | 12 | 9 | 6 | 4 | 3 | 30 | 21 | 736 | 544 | 1 | 384 | 307 | 240 | 140 | 97 | 74 | 85 | 69 | 11695 | 0 | 12 | 18 | 24 | 36 | 48 | 60 | 10/28/1998 | 53 | Outer Wheel Path | 5.9 | 21
35068 | 43 | 48 | 20 | 16 | 13 | 8 | 5 | 4 | 30 | 21 | 1004 | 721 | 1 | 518 | 416 | 326 | 190 | 129 | 100 | 85 | 69 | 15958 | 0 | 12 | 18 | 24 | 36 | 48 | 60 | 10/28/1998 | 53 | Outer Wheel Path | 5.9 | 28
35069 | 43 | 48 | 8 | 6 | 5 | 3 | 2 | 2 | 30 | 21 | 416 | 262 | 1 | 201 | 164 | 131 | 80 | 57 | 43 | 86 | 69 | 6602 | 0 | 12 | 18 | 24 | 36 | 48 | 60 | 10/28/1998 | 63 | Outer Wheel Path | 5.9 | 10
35070 | 43 | 48 | 11 | 9 | 7 | 4 | 3 | 2 | 30 | 21 | 584 | 377 | 1 | 284 | 232 | 185 | 114 | 79 | 61 | 86 | 69 | 9280 | 0 | 12 | 18 | 24 | 36 | 48 | 60 | 10/28/1998 | 63 | Outer Wheel Path | 5.9 | 15
35071 | 43 | 48 | 15 | 12 | 10 | 6 | 4 | 3 | 30 | 21 | 747 | 491 | 1 | 372 | 304 | 243 | 149 | 104 | 79 | 86 | 69 | 11866 | 0 | 12 | 18 | 24 | 36 | 48 | 60 | 10/28/1998 | 63 | Outer Wheel Path | 5.9 | 19
35072 | 43 | 48 | 20 | 16 | 13 | 8 | 6 | 4 | 30 | 21 | 995 | 655 | 1 | 497 | 406 | 328 | 199 | 141 | 105 | 86 | 69 | 15815 | 0 | 12 | 18 | 24 | 36 | 48 | 60 | 10/28/1998 | 63 | Outer Wheel Path | 5.9 | 26
35073 | 51 | 48 | 7 | 6 | 5 | 3 | 2 | 2 | 28 | 17 | 430 | 220 | 1 | 178 | 153 | 129 | 86 | 61 | 43 | 81 | 63 | 6837 | 0 | 12 | 18 | 24 | 36 | 48 | 60 | 10/28/1998 | 23 | Centerline | 5.9 | 9
35074 | 51 | 48 | 10 | 8 | 7 | 5 | 3 | 2 | 28 | 17 | 599 | 306 | 1 | 250 | 216 | 181 | 122 | 86 | 61 | 81 | 63 | 9518 | 0 | 12 | 18 | 24 | 36 | 48 | 60 | 10/28/1998 | 23 | Centerline | 5.9 | 12
35075 | 51 | 48 | 13 | 11 | 9 | 6 | 4 | 3 | 28 | 17 | 767 | 402 | 1 | 328 | 283 | 239 | 161 | 113 | 82 | 81 | 63 | 12192 | 0 | 12 | 18 | 24 | 36 | 48 | 60 | 10/28/1998 | 23 | Centerline | 5.9 | 16
35076 | 51 | 48 | 17 | 15 | 13 | 9 | 6 | 4 | 28 | 17 | 1009 | 535 | 1 | 438 | 379 | 320 | 216 | 154 | 111 | 81 | 63 | 16033 | 0 | 12 | 18 | 24 | 36 | 48 | 60 | 10/28/1998 | 23 | Centerline | 5.9 | 21
35077 | 51 | 48 | 7 | 6 | 5 | 3 | 2 | 2 | 29 | 17 | 428 | 208 | 1 | 171 | 148 | 125 | 85 | 62 | 44 | 83 | 62 | 6793 | 0 | 12 | 18 | 24 | 36 | 48 | 60 | 10/28/1998 | 34 | Centerline | 5.9 | 8
35078 | 51 | 48 | 9 | 8 | 7 | 5 | 3 | 3 | 29 | 17 | 599 | 291 | 1 | 241 | 208 | 177 | 121 | 88 | 64 | 83 | 62 | 9522 | 0 | 12 | 18 | 24 | 36 | 48 | 60 | 10/28/1998 | 34 | Centerline | 5.9 | 11
35079 | 51 | 48 | 12 | 11 | 9 | 6 | 5 | 3 | 29 | 17 | 772 | 383 | 1 | 315 | 273 | 233 | 159 | 115 | 84 | 83 | 62 | 12263 | 0 | 12 | 18 | 24 | 36 | 48 | 60 | 10/28/1998 | 34 | Centerline | 5.9 | 15
35080 | 51 | 48 | 17 | 14 | 12 | 8 | 6 | 4 | 29 | 17 | 1004 | 512 | 1 | 422 | 367 | 312 | 215 | 156 | 114 | 83 | 62 | 15946 | 0 | 12 | 18 | 24 | 36 | 48 | 60 | 10/28/1998 | 34 | Centerline | 5.9 | 20
35081 | 51 | 48 | 6 | 5 | 5 | 3 | 2 | 2 | 28 | 16 | 427 | 199 | 1 | 162 | 139 | 118 | 82 | 59 | 44 | 82 | 61 | 6789 | 0 | 12 | 18 | 24 | 36 | 48 | 60 | 10/28/1998 | 43 | Centerline | 5.9 | 8
35082 | 51 | 48 | 9 | 8 | 7 | 5 | 3 | 2 | 28 | 16 | 602 | 279 | 1 | 227 | 197 | 166 | 115 | 84 | 62 | 82 | 61 | 9566 | 0 | 12 | 18 | 24 | 36 | 48 | 60 | 10/28/1998 | 43 | Centerline | 5.9 | 11
35083 | 51 | 48 | 12 | 10 | 9 | 6 | 4 | 3 | 28 | 16 | 766 | 365 | 1 | 298 | 257 | 218 | 151 | 110 | 82 | 82 | 61 | 12172 | 0 | 12 | 18 | 24 | 36 | 48 | 60 | 10/28/1998 | 43 | Centerline | 5.9 | 14
35084 | 51 | 48 | 16 | 14 | 12 | 8 | 6 | 4 | 28 | 16 | 1017 | 492 | 1 | 403 | 347 | 294 | 205 | 149 | 112 | 82 | 61 | 16164 | 0 | 12 | 18 | 24 | 36 | 48 | 60 | 10/28/1998 | 43 | Centerline | 5.9 | 19
35085 | 51 | 48 | 7 | 6 | 5 | 3 | 2 | 2 | 28 | 16 | 425 | 226 | 1 | 182 | 155 | 130 | 87 | 62 | 44 | 82 | 61 | 6745 | 0 | 12 | 18 | 24 | 36 | 48 | 60 | 10/28/1998 | 53 | Centerline | 5.9 | 9
35086 | 51 | 48 | 10 | 9 | 7 | 5 | 3 | 2 | 28 | 16 | 595 | 317 | 1 | 256 | 220 | 184 | 123 | 88 | 62 | 82 | 61 | 9447 | 0 | 12 | 18 | 24 | 36 | 48 | 60 | 10/28/1998 | 53 | Centerline | 5.9 | 12
35087 | 51 | 48 | 13 | 11 | 10 | 6 | 5 | 3 | 28 | 16 | 760 | 415 | 1 | 334 | 289 | 242 | 162 | 118 | 82 | 82 | 61 | 12080 | 0 | 12 | 18 | 24 | 36 | 48 | 60 | 10/28/1998 | 53 | Centerline | 5.9 | 16
35088 | 51 | 48 | 18 | 15 | 13 | 9 | 6 | 4 | 28 | 16 | 1001 | 554 | 1 | 448 | 387 | 325 | 219 | 159 | 112 | 82 | 61 | 15902 | 0 | 12 | 18 | 24 | 36 | 48 | 60 | 10/28/1998 | 53 | Centerline | 5.9 | 22
35089 | 51 | 48 | 9 | 7 | 6 | 4 | 3 | 2 | 28 | 16 | 417 | 278 | 1 | 218 | 180 | 146 | 91 | 65 | 46 | 82 | 61 | 6630 | 0 | 12 | 18 | 24 | 36 | 48 | 60 | 10/28/1998 | 63 | Centerline | 5.9 | 11
34636 | 17 | 48 | 22 | 19 | 15 | 10 | 7 | 5 | 27 | 17 | 976 | 697 | 1 | 562 | 473 | 382 | 245 | 175 | 127 | 81 | 63 | 15505 | 0 | 12 | 18 | 24 | 36 | 48 | 60 | 10/28/1998 | 65 | Outer Wheel Path | 5.9 | 27
34637 | 18 | 48 | 7 | 6 | 5 | 3 | 2 | 2 | 27 | 16 | 421 | 208 | 1 | 168 | 143 | 119 | 79 | 56 | 41 | 81 | 61 | 6694 | 0 | 12 | 18 | 24 | 36 | 48 | 60 | 10/28/1998 | 20 | Centerline | 5.9 | 8
34638 | 18 | 48 | 9 | 8 | 7 | 4 | 3 | 2 | 27 | 16 | 598 | 293 | 1 | 238 | 202 | 169 | 112 | 80 | 59 | 81 | 61 | 9498 | 0 | 12 | 18 | 24 | 36 | 48 | 60 | 10/28/1998 | 20 | Centerline | 5.9 | 12
34639 | 18 | 48 | 12 | 10 | 9 | 6 | 4 | 3 | 27 | 16 | 770 | 383 | 1 | 311 | 264 | 220 | 147 | 105 | 77 | 81 | 61 | 12235 | 0 | 12 | 18 | 24 | 36 | 48 | 60 | 10/28/1998 | 20 | Centerline | 5.9 | 15
34640 | 18 | 48 | 16 | 14 | 12 | 8 | 6 | 4 | 27 | 16 | 1012 | 514 | 1 | 418 | 355 | 296 | 198 | 142 | 105 | 81 | 61 | 16077 | 0 | 12 | 18 | 24 | 36 | 48 | 60 | 10/28/1998 | 20 | Centerline | 5.9 | 20
34641 | 18 | 48 | 6 | 5 | 4 | 3 | 2 | 2 | 26 | 16 | 424 | 191 | 1 | 157 | 135 | 113 | 77 | 56 | 42 | 79 | 60 | 6741 | 0 | 12 | 18 | 24 | 36 | 48 | 60 | 10/28/1998 | 30 | Centerline | 5.9 | 8
34642 | 18 | 48 | 9 | 7 | 6 | 4 | 3 | 2 | 26 | 16 | 596 | 269 | 1 | 220 | 190 | 159 | 108 | 79 | 60 | 79 | 60 | 9467 | 0 | 12 | 18 | 24 | 36 | 48 | 60 | 10/28/1998 | 30 | Centerline | 5.9 | 11
34643 | 18 | 48 | 11 | 10 | 8 | 6 | 4 | 3 | 26 | 16 | 768 | 352 | 1 | 289 | 248 | 209 | 142 | 104 | 78 | 79 | 60 | 12204 | 0 | 12 | 18 | 24 | 36 | 48 | 60 | 10/28/1998 | 30 | Centerline | 5.9 | 14
34644 | 18 | 48 | 15 | 13 | 11 | 8 | 6 | 4 | 26 | 16 | 1002 | 471 | 1 | 386 | 332 | 279 | 191 | 140 | 106 | 79 | 60 | 15914 | 0 | 12 | 18 | 24 | 36 | 48 | 60 | 10/28/1998 | 30 | Centerline | 5.9 | 19
34645 | 18 | 48 | 7 | 6 | 5 | 3 | 2 | 2 | 26 | 15 | 425 | 203 | 1 | 166 | 142 | 117 | 78 | 56 | 41 | 79 | 59 | 6749 | 0 | 12 | 18 | 24 | 36 | 48 | 60 | 10/28/1998 | 40 | Centerline | 5.9 | 8
33340 | 10 | 46 | 23 | 18 | 14 | 9 | 6 | 5 | 32 | 21 | 984 | 785 | 1 | 573 | 458 | 359 | 227 | 157 | 119 | 90 | 69 | 15632 | 0 | 12 | 18 | 24 | 36 | 48 | 60 | 06/02/1998 | 35 | Outer Wheel Path | 5.9 | 31
33341 | 10 | 46 | 9 | 7 | 5 | 3 | 2 | 2 | 32 | 21 | 353 | 324 | 1 | 233 | 180 | 137 | 83 | 57 | 44 | 90 | 69 | 5609 | 0 | 12 | 18 | 24 | 36 | 48 | 60 | 06/02/1998 | 45 | Outer Wheel Path | 5.9 | 13
33342 | 10 | 46 | 14 | 11 | 8 | 5 | 3 | 3 | 32 | 21 | 545 | 486 | 1 | 351 | 275 | 210 | 129 | 88 | 65 | 90 | 69 | 8652 | 0 | 12 | 18 | 24 | 36 | 48 | 60 | 06/02/1998 | 45 | Outer Wheel Path | 5.9 | 19
33343 | 10 | 46 | 18 | 14 | 11 | 7 | 5 | 4 | 32 | 21 | 734 | 636 | 1 | 460 | 361 | 278 | 172 | 118 | 90 | 90 | 69 | 11659 | 0 | 12 | 18 | 24 | 36 | 48 | 60 | 06/02/1998 | 45 | Outer Wheel Path | 5.9 | 25
33344 | 10 | 46 | 24 | 19 | 15 | 9 | 6 | 5 | 32 | 21 | 979 | 844 | 1 | 610 | 481 | 373 | 231 | 158 | 119 | 90 | 69 | 15552 | 0 | 12 | 18 | 24 | 36 | 48 | 60 | 06/02/1998 | 45 | Outer Wheel Path | 5.9 | 33
33345 | 10 | 46 | 9 | 7 | 6 | 3 | 2 | 2 | 32 | 21 | 355 | 313 | 1 | 232 | 185 | 143 | 89 | 59 | 40 | 90 | 69 | 5645 | 0 | 12 | 18 | 24 | 36 | 48 | 60 | 06/02/1998 | 55 | Outer Wheel Path | 5.9 | 12
25271 | 10 | 35 | 15 | 12 | 10 | 7 | 5 | 4 | 30 | 21 | 765 | 505 | 1 | 381 | 309 | 252 | 170 | 121 | 94 | 86 | 69 | 12156 | 0 | 12 | 18 | 24 | 36 | 48 | 60 | 10/27/1997 | 35 | Outer Wheel Path | 5.9 | 20
25272 | 10 | 35 | 20 | 16 | 13 | 9 | 6 | 5 | 30 | 21 | 1028 | 671 | 1 | 506 | 413 | 335 | 225 | 162 | 126 | 86 | 69 | 16327 | 0 | 12 | 18 | 24 | 36 | 48 | 60 | 10/27/1997 | 35 | Outer Wheel Path | 5.9 | 26
25273 | 10 | 35 | 9 | 7 | 5 | 3 | 2 | 2 | 30 | 21 | 401 | 290 | 1 | 217 | 171 | 135 | 89 | 61 | 46 | 86 | 69 | 6372 | 0 | 12 | 18 | 24 | 36 | 48 | 60 | 10/27/1997 | 45 | Outer Wheel Path | 5.9 | 11
32121 | 56 | 44 | 13 | 10 | 7 | 4 | 3 | 2 | 16 | 16 | 352 | 468 | 1 | 335 | 243 | 179 | 103 | 64 | 48 | 60 | 60 | 5593 | 0 | 12 | 18 | 24 | 36 | 48 | 60 | 03/26/1998 | 33 | Outer Wheel Path | 5.9 | 18
32122 | 56 | 44 | 19 | 15 | 11 | 6 | 4 | 3 | 16 | 16 | 530 | 693 | 1 | 490 | 370 | 273 | 152 | 97 | 74 | 60 | 60 | 8422 | 0 | 12 | 18 | 24 | 36 | 48 | 60 | 03/26/1998 | 33 | Outer Wheel Path | 5.9 | 27
32123 | 56 | 44 | 25 | 19 | 14 | 8 | 5 | 4 | 16 | 16 | 707 | 890 | 1 | 637 | 485 | 362 | 204 | 131 | 99 | 60 | 60 | 11238 | 0 | 12 | 18 | 24 | 36 | 48 | 60 | 03/26/1998 | 33 | Outer Wheel Path | 5.9 | 35
33352 | 10 | 46 | 27 | 21 | 16 | 10 | 7 | 5 | 32 | 21 | 985 | 983 | 1 | 674 | 524 | 399 | 242 | 166 | 121 | 90 | 69 | 15652 | 0 | 12 | 18 | 24 | 36 | 48 | 60 | 06/02/1998 | 65 | Outer Wheel Path | 5.9 | 39
33353 | 11 | 47 | 7 | 5 | 4 | 3 | 2 | 1 | 37 | 24 | 354 | 242 | 1 | 173 | 135 | 104 | 64 | 45 | 35 | 98 | 74 | 5625 | 0 | 12 | 18 | 24 | 36 | 48 | 60 | 06/02/1998 | 25 | Centerline | 5.9 | 10
33354 | 11 | 47 | 11 | 8 | 6 | 4 | 3 | 2 | 37 | 24 | 540 | 371 | 1 | 267 | 210 | 163 | 104 | 72 | 54 | 98 | 74 | 8573 | 0 | 12 | 18 | 24 | 36 | 48 | 60 | 06/02/1998 | 25 | Centerline | 5.9 | 15
33355 | 11 | 47 | 14 | 11 | 9 | 5 | 4 | 3 | 37 | 24 | 723 | 489 | 1 | 351 | 278 | 217 | 138 | 96 | 74 | 98 | 74 | 11485 | 0 | 12 | 18 | 24 | 36 | 48 | 60 | 06/02/1998 | 25 | Centerline | 5.9 | 19
33356 | 11 | 47 | 19 | 15 | 12 | 7 | 5 | 4 | 37 | 24 | 981 | 665 | 1 | 474 | 377 | 296 | 190 | 132 | 98 | 98 | 74 | 15592 | 0 | 12 | 18 | 24 | 36 | 48 | 60 | 06/02/1998 | 25 | Centerline | 5.9 | 26
33357 | 11 | 47 | 6 | 5 | 4 | 2 | 2 | 1 | 37 | 24 | 353 | 218 | 1 | 152 | 120 | 94 | 61 | 45 | 35 | 98 | 74 | 5605 | 0 | 12 | 18 | 24 | 36 | 48 | 60 | 06/02/1998 | 35 | Centerline | 5.9 | 9
33358 | 11 | 47 | 9 | 7 | 6 | 4 | 3 | 2 | 37 | 24 | 551 | 336 | 1 | 240 | 190 | 151 | 99 | 71 | 55 | 98 | 74 | 8748 | 0 | 12 | 18 | 24 | 36 | 48 | 60 | 06/02/1998 | 35 | Centerline | 5.9 | 13
33359 | 11 | 47 | 12 | 10 | 8 | 5 | 4 | 3 | 37 | 24 | 733 | 444 | 1 | 314 | 252 | 199 | 131 | 94 | 72 | 98 | 74 | 11640 | 0 | 12 | 18 | 24 | 36 | 48 | 60 | 06/02/1998 | 35 | Centerline | 5.9 | 17
33360 | 11 | 47 | 17 | 13 | 11 | 7 | 5 | 4 | 37 | 24 | 973 | 593 | 1 | 425 | 341 | 272 | 180 | 129 | 97 | 98 | 74 | 15457 | 0 | 12 | 18 | 24 | 36 | 48 | 60 | 06/02/1998 | 35 | Centerline | 5.9 | 23
33361 | 11 | 47 | 7 | 5 | 4 | 3 | 2 | 1 | 37 | 24 | 356 | 229 | 1 | 165 | 131 | 101 | 64 | 47 | 36 | 98 | 74 | 5653 | 0 | 12 | 18 | 24 | 36 | 48 | 60 | 06/02/1998 | 45 | Centerline | 5.9 | 9
33362 | 11 | 47 | 10 | 8 | 6 | 4 | 3 | 2 | 37 | 24 | 551 | 354 | 1 | 261 | 208 | 163 | 105 | 74 | 58 | 98 | 74 | 8751 | 0 | 12 | 18 | 24 | 36 | 48 | 60 | 06/02/1998 | 45 | Centerline | 5.9 | 14
33363 | 11 | 47 | 14 | 11 | 9 | 6 | 4 | 3 | 37 | 24 | 719 | 471 | 1 | 345 | 276 | 216 | 140 | 99 | 73 | 98 | 74 | 11421 | 0 | 12 | 18 | 24 | 36 | 48 | 60 | 06/02/1998 | 45 | Centerline | 5.9 | 19
33364 | 11 | 47 | 18 | 15 | 12 | 8 | 5 | 4 | 37 | 24 | 960 | 638 | 1 | 468 | 376 | 295 | 193 | 135 | 100 | 98 | 74 | 15251 | 0 | 12 | 18 | 24 | 36 | 48 | 60 | 06/02/1998 | 45 | Centerline | 5.9 | 25
33365 | 11 | 47 | 6 | 5 | 4 | 2 | 2 | 1 | 37 | 24 | 356 | 224 | 1 | 163 | 127 | 98 | 62 | 45 | 34 | 98 | 74 | 5653 | 0 | 12 | 18 | 24 | 36 | 48 | 60 | 06/02/1998 | 55 | Centerline | 5.9 | 9
33366 | 11 | 47 | 10 | 8 | 6 | 4 | 3 | 2 | 37 | 24 | 546 | 347 | 1 | 251 | 197 | 154 | 99 | 69 | 51 | 98 | 74 | 8676 | 0 | 12 | 18 | 24 | 36 | 48 | 60 | 06/02/1998 | 55 | Centerline | 5.9 | 14
33367 | 11 | 47 | 13 | 10 | 8 | 5 | 4 | 3 | 37 | 24 | 717 | 456 | 1 | 331 | 262 | 205 | 132 | 93 | 70 | 98 | 74 | 11389 | 0 | 12 | 18 | 24 | 36 | 48 | 60 | 06/02/1998 | 55 | Centerline | 5.9 | 18
33368 | 11 | 47 | 18 | 14 | 11 | 7 | 5 | 4 | 37 | 24 | 979 | 615 | 1 | 447 | 355 | 280 | 182 | 126 | 95 | 98 | 74 | 15560 | 0 | 12 | 18 | 24 | 36 | 48 | 60 | 06/02/1998 | 55 | Centerline | 5.9 | 24
33369 | 11 | 47 | 8 | 6 | 5 | 3 | 2 | 2 | 37 | 24 | 351 | 285 | 1 | 206 | 161 | 122 | 72 | 50 | 41 | 98 | 74 | 5573 | 0 | 12 | 18 | 24 | 36 | 48 | 60 | 06/02/1998 | 65 | Centerline | 5.9 | 11
33370 | 11 | 47 | 13 | 10 | 8 | 5 | 3 | 2 | 37 | 24 | 545 | 429 | 1 | 318 | 252 | 194 | 116 | 78 | 59 | 98 | 74 | 8660 | 0 | 12 | 18 | 24 | 36 | 48 | 60 | 06/02/1998 | 65 | Centerline | 5.9 | 17
33371 | 11 | 47 | 17 | 13 | 10 | 6 | 4 | 3 | 37 | 24 | 711 | 566 | 1 | 421 | 333 | 256 | 156 | 105 | 79 | 98 | 74 | 11302 | 0 | 12 | 18 | 24 | 36 | 48 | 60 | 06/02/1998 | 65 | Centerline | 5.9 | 22
33372 | 11 | 47 | 22 | 18 | 14 | 8 | 6 | 4 | 37 | 24 | 968 | 766 | 1 | 565 | 452 | 349 | 212 | 142 | 107 | 98 | 74 | 15374 | 0 | 12 | 18 | 24 | 36 | 48 | 60 | 06/02/1998 | 65 | Centerline | 5.9 | 30
33373 | 11 | 47 | 7 | 6 | 5 | 3 | 2 | 2 | 31 | 20 | 360 | 241 | 1 | 185 | 151 | 122 | 80 | 55 | 42 | 88 | 67 | 5716 | 0 | 12 | 18 | 24 | 36 | 48 | 60 | 06/02/1998 | 25 | Outer Wheel Path | 5.9 | 9
33374 | 11 | 47 | 11 | 9 | 7 | 5 | 3 | 2 | 31 | 20 | 554 | 367 | 1 | 284 | 235 | 190 | 126 | 87 | 62 | 88 | 67 | 8803 | 0 | 12 | 18 | 24 | 36 | 48 | 60 | 06/02/1998 | 25 | Outer Wheel Path | 5.9 | 14
33375 | 11 | 47 | 15 | 12 | 10 | 7 | 5 | 3 | 31 | 20 | 740 | 484 | 1 | 374 | 309 | 253 | 167 | 117 | 84 | 88 | 67 | 11759 | 0 | 12 | 18 | 24 | 36 | 48 | 60 | 06/02/1998 | 25 | Outer Wheel Path | 5.9 | 19
33376 | 11 | 47 | 20 | 16 | 13 | 9 | 6 | 5 | 31 | 20 | 977 | 647 | 1 | 501 | 416 | 341 | 227 | 158 | 114 | 88 | 67 | 15517 | 0 | 12 | 18 | 24 | 36 | 48 | 60 | 06/02/1998 | 25 | Outer Wheel Path | 5.9 | 25
33377 | 11 | 47 | 7 | 6 | 5 | 3 | 2 | 2 | 31 | 20 | 356 | 231 | 1 | 178 | 144 | 116 | 76 | 54 | 40 | 88 | 67 | 5661 | 0 | 12 | 18 | 24 | 36 | 48 | 60 | 06/02/1998 | 35 | Outer Wheel Path | 5.9 | 9
33378 | 11 | 47 | 11 | 9 | 7 | 5 | 3 | 2 | 31 | 20 | 552 | 355 | 1 | 275 | 223 | 182 | 120 | 84 | 62 | 88 | 67 | 8763 | 0 | 12 | 18 | 24 | 36 | 48 | 60 | 06/02/1998 | 35 | Outer Wheel Path | 5.9 | 14
33379 | 11 | 47 | 14 | 12 | 10 | 6 | 4 | 3 | 31 | 20 | 736 | 470 | 1 | 364 | 297 | 243 | 162 | 114 | 82 | 88 | 67 | 11687 | 0 | 12 | 18 | 24 | 36 | 48 | 60 | 06/02/1998 | 35 | Outer Wheel Path | 5.9 | 18
33380 | 11 | 47 | 19 | 16 | 13 | 9 | 6 | 4 | 31 | 20 | 989 | 631 | 1 | 489 | 401 | 327 | 219 | 154 | 111 | 88 | 67 | 15719 | 0 | 12 | 18 | 24 | 36 | 48 | 60 | 06/02/1998 | 35 | Outer Wheel Path | 5.9 | 25
33381 | 11 | 47 | 7 | 6 | 4 | 3 | 2 | 1 | 31 | 20 | 358 | 223 | 1 | 171 | 140 | 112 | 74 | 52 | 38 | 88 | 67 | 5689 | 0 | 12 | 18 | 24 | 36 | 48 | 60 | 06/02/1998 | 45 | Outer Wheel Path | 5.9 | 9
33382 | 11 | 47 | 10 | 9 | 7 | 5 | 3 | 2 | 31 | 20 | 553 | 341 | 1 | 264 | 218 | 176 | 117 | 80 | 57 | 88 | 67 | 8783 | 0 | 12 | 18 | 24 | 36 | 48 | 60 | 06/02/1998 | 45 | Outer Wheel Path | 5.9 | 13
33232 | 2 | 46 | 23 | 19 | 15 | 9 | 6 | 5 | 31 | 21 | 980 | 803 | 1 | 592 | 472 | 373 | 227 | 155 | 120 | 87 | 70 | 15572 | 0 | 12 | 18 | 24 | 36 | 48 | 60 | 06/02/1998 | 50 | Outer Wheel Path | 5.9 | 32
33384 | 11 | 47 | 18 | 15 | 12 | 8 | 6 | 4 | 31 | 20 | 994 | 599 | 1 | 467 | 388 | 316 | 211 | 147 | 105 | 88 | 67 | 15791 | 0 | 12 | 18 | 24 | 36 | 48 | 60 | 06/02/1998 | 45 | Outer Wheel Path | 5.9 | 24
33385 | 11 | 47 | 7 | 6 | 5 | 3 | 2 | 2 | 31 | 20 | 357 | 235 | 1 | 179 | 146 | 117 | 76 | 53 | 39 | 88 | 67 | 5673 | 0 | 12 | 18 | 24 | 36 | 48 | 60 | 06/02/1998 | 55 | Outer Wheel Path | 5.9 | 9
33386 | 11 | 47 | 11 | 9 | 7 | 5 | 3 | 2 | 31 | 20 | 553 | 362 | 1 | 276 | 227 | 183 | 119 | 82 | 58 | 88 | 67 | 8779 | 0 | 12 | 18 | 24 | 36 | 48 | 60 | 06/02/1998 | 55 | Outer Wheel Path | 5.9 | 14
33387 | 11 | 47 | 14 | 12 | 10 | 6 | 4 | 3 | 31 | 20 | 733 | 473 | 1 | 362 | 298 | 243 | 159 | 109 | 80 | 88 | 67 | 11643 | 0 | 12 | 18 | 24 | 36 | 48 | 60 | 06/02/1998 | 55 | Outer Wheel Path | 5.9 | 19
33388 | 11 | 47 | 19 | 16 | 13 | 9 | 6 | 4 | 31 | 20 | 992 | 635 | 1 | 485 | 401 | 328 | 217 | 147 | 106 | 88 | 67 | 15767 | 0 | 12 | 18 | 24 | 36 | 48 | 60 | 06/02/1998 | 55 | Outer Wheel Path | 5.9 | 25
33389 | 11 | 47 | 9 | 7 | 5 | 3 | 2 | 2 | 31 | 20 | 353 | 273 | 1 | 219 | 172 | 132 | 83 | 56 | 42 | 88 | 67 | 5613 | 0 | 12 | 18 | 24 | 36 | 48 | 60 | 06/02/1998 | 65 | Outer Wheel Path | 5.9 | 11
33390 | 11 | 47 | 13 | 10 | 8 | 5 | 3 | 2 | 31 | 20 | 550 | 415 | 1 | 335 | 265 | 206 | 127 | 85 | 60 | 88 | 67 | 8740 | 0 | 12 | 18 | 24 | 36 | 48 | 60 | 06/02/1998 | 65 | Outer Wheel Path | 5.9 | 16
33391 | 11 | 47 | 17 | 14 | 11 | 7 | 4 | 3 | 31 | 20 | 726 | 548 | 1 | 438 | 350 | 273 | 169 | 114 | 81 | 88 | 67 | 11532 | 0 | 12 | 18 | 24 | 36 | 48 | 60 | 06/02/1998 | 65 | Outer Wheel Path | 5.9 | 22
33392 | 11 | 47 | 23 | 18 | 15 | 9 | 6 | 4 | 31 | 20 | 994 | 733 | 1 | 584 | 469 | 368 | 231 | 155 | 112 | 88 | 67 | 15791 | 0 | 12 | 18 | 24 | 36 | 48 | 60 | 06/02/1998 | 65 | Outer Wheel Path | 5.9 | 29
34141 | 55 | 47 | 11 | 8 | 6 | 3 | 2 | 2 | 35 | 24 | 345 | 450 | 1 | 291 | 212 | 149 | 82 | 55 | 41 | 94 | 74 | 5486 | 0 | 12 | 18 | 24 | 36 | 48 | 60 | 06/02/1998 | 23 | Outer Wheel Path | 5.9 | 18
34142 | 55 | 47 | 18 | 13 | 9 | 5 | 3 | 3 | 35 | 24 | 540 | 677 | 1 | 451 | 330 | 240 | 131 | 86 | 66 | 94 | 74 | 8577 | 0 | 12 | 18 | 24 | 36 | 48 | 60 | 06/02/1998 | 23 | Outer Wheel Path | 5.9 | 27
34143 | 55 | 47 | 23 | 17 | 13 | 7 | 5 | 3 | 35 | 24 | 706 | 871 | 1 | 590 | 439 | 320 | 177 | 116 | 87 | 94 | 74 | 11210 | 0 | 12 | 18 | 24 | 36 | 48 | 60 | 06/02/1998 | 23 | Outer Wheel Path | 5.9 | 34
34144 | 55 | 47 | 31 | 23 | 17 | 10 | 6 | 5 | 35 | 24 | 941 | 1138 | 1 | 781 | 586 | 434 | 245 | 160 | 119 | 94 | 74 | 14949 | 0 | 12 | 18 | 24 | 36 | 48 | 60 | 06/02/1998 | 23 | Outer Wheel Path | 5.9 | 45
34145 | 55 | 47 | 10 | 7 | 6 | 3 | 2 | 2 | 35 | 24 | 345 | 400 | 1 | 266 | 186 | 140 | 80 | 54 | 40 | 94 | 74 | 5478 | 0 | 12 | 18 | 24 | 36 | 48 | 60 | 06/02/1998 | 33 | Outer Wheel Path | 5.9 | 16
34146 | 55 | 47 | 16 | 12 | 9 | 5 | 3 | 2 | 35 | 24 | 540 | 606 | 1 | 409 | 306 | 217 | 122 | 83 | 60 | 94 | 74 | 8577 | 0 | 12 | 18 | 24 | 36 | 48 | 60 | 06/02/1998 | 33 | Outer Wheel Path | 5.9 | 24
35163 | 55 | 48 | 17 | 14 | 11 | 7 | 4 | 3 | 27 | 16 | 750 | 581 | 1 | 432 | 348 | 274 | 165 | 113 | 84 | 81 | 60 | 11918 | 0 | 12 | 18 | 24 | 36 | 48 | 60 | 10/28/1998 | 43 | Centerline | 5.9 | 23
35164 | 55 | 48 | 23 | 19 | 15 | 9 | 6 | 5 | 27 | 16 | 1051 | 780 | 1 | 587 | 476 | 377 | 229 | 156 | 115 | 81 | 60 | 16705 | 0 | 12 | 18 | 24 | 36 | 48 | 60 | 10/28/1998 | 43 | Centerline | 5.9 | 31
35165 | 55 | 48 | 9 | 7 | 5 | 3 | 2 | 2 | 27 | 16 | 419 | 294 | 1 | 222 | 178 | 138 | 81 | 56 | 40 | 81 | 61 | 6650 | 0 | 12 | 18 | 24 | 36 | 48 | 60 | 10/28/1998 | 53 | Centerline | 5.9 | 12
34403 | 11 | 48 | 12 | 10 | 9 | 6 | 4 | 3 | 22 | 17 | 763 | 384 | 1 | 311 | 262 | 223 | 150 | 109 | 80 | 72 | 62 | 12120 | 0 | 12 | 18 | 24 | 36 | 48 | 60 | 10/28/1998 | 25 | Centerline | 5.9 | 15
34404 | 11 | 48 | 16 | 14 | 12 | 8 | 6 | 4 | 22 | 17 | 1009 | 511 | 1 | 413 | 350 | 298 | 202 | 147 | 108 | 72 | 62 | 16037 | 0 | 12 | 18 | 24 | 36 | 48 | 60 | 10/28/1998 | 25 | Centerline | 5.9 | 20
34405 | 11 | 48 | 6 | 5 | 4 | 3 | 2 | 2 | 23 | 16 | 426 | 188 | 1 | 153 | 130 | 109 | 75 | 57 | 43 | 72 | 61 | 6765 | 0 | 12 | 18 | 24 | 36 | 48 | 60 | 10/28/1998 | 35 | Centerline | 5.9 | 7
32793 | 35 | 46 | 9 | 7 | 6 | 4 | 3 | 2 | 9 | 7 | 361 | 278 | 1 | 225 | 186 | 151 | 100 | 69 | 51 | 48 | 45 | 5732 | 0 | 12 | 18 | 24 | 36 | 48 | 60 | 05/06/1998 | 63 | Outer Wheel Path | 5.9 | 11
32794 | 35 | 46 | 14 | 11 | 9 | 6 | 4 | 3 | 9 | 7 | 571 | 428 | 1 | 345 | 289 | 235 | 157 | 108 | 78 | 48 | 45 | 9069 | 0 | 12 | 18 | 24 | 36 | 48 | 60 | 05/06/1998 | 63 | Outer Wheel Path | 5.9 | 17
32795 | 35 | 46 | 18 | 15 | 12 | 8 | 6 | 4 | 9 | 7 | 769 | 570 | 1 | 459 | 387 | 315 | 209 | 144 | 104 | 48 | 45 | 12212 | 0 | 12 | 18 | 24 | 36 | 48 | 60 | 05/06/1998 | 63 | Outer Wheel Path | 5.9 | 22
32796 | 35 | 46 | 24 | 20 | 17 | 11 | 8 | 5 | 9 | 7 | 995 | 752 | 1 | 608 | 513 | 420 | 279 | 192 | 138 | 48 | 45 | 15807 | 0 | 12 | 18 | 24 | 36 | 48 | 60 | 05/06/1998 | 63 | Outer Wheel Path | 5.9 | 30
32797 | 36 | 46 | 14 | 10 | 7 | 4 | 3 | 2 | 11 | 9 | 356 | 715 | 1 | 366 | 265 | 172 | 106 | 70 | 54 | 51 | 47 | 5653 | 0 | 12 | 18 | 24 | 36 | 48 | 60 | 05/06/1998 | 23 | Centerline | 5.9 | 28
32798 | 36 | 46 | 23 | 17 | 11 | 7 | 4 | 3 | 11 | 9 | 543 | 1047 | 1 | 585 | 432 | 280 | 174 | 112 | 85 | 51 | 47 | 8632 | 0 | 12 | 18 | 24 | 36 | 48 | 60 | 05/06/1998 | 23 | Centerline | 5.9 | 41
32799 | 36 | 46 | 31 | 23 | 15 | 9 | 6 | 5 | 11 | 9 | 733 | 1339 | 1 | 789 | 590 | 380 | 234 | 150 | 117 | 51 | 47 | 11643 | 0 | 12 | 18 | 24 | 36 | 48 | 60 | 05/06/1998 | 23 | Centerline | 5.9 | 53
32800 | 36 | 46 | 42 | 32 | 20 | 12 | 8 | 6 | 11 | 9 | 960 | 1711 | 1 | 1057 | 803 | 511 | 311 | 199 | 151 | 51 | 47 | 15259 | 0 | 12 | 18 | 24 | 36 | 48 | 60 | 05/06/1998 | 23 | Centerline | 5.9 | 67
32801 | 36 | 46 | 14 | 10 | 7 | 4 | 3 | 2 | 11 | 9 | 377 | 531 | 1 | 351 | 260 | 190 | 108 | 71 | 54 | 51 | 47 | 5983 | 0 | 12 | 18 | 24 | 36 | 48 | 60 | 05/06/1998 | 33 | Centerline | 5.9 | 21
32802 | 36 | 46 | 21 | 16 | 12 | 7 | 5 | 3 | 11 | 9 | 581 | 784 | 1 | 539 | 406 | 303 | 174 | 116 | 87 | 51 | 47 | 9232 | 0 | 12 | 18 | 24 | 36 | 48 | 60 | 05/06/1998 | 33 | Centerline | 5.9 | 31
32803 | 36 | 46 | 28 | 21 | 16 | 9 | 6 | 4 | 11 | 9 | 762 | 999 | 1 | 705 | 534 | 404 | 233 | 154 | 113 | 51 | 47 | 12100 | 0 | 12 | 18 | 24 | 36 | 48 | 60 | 05/06/1998 | 33 | Centerline | 5.9 | 39
32804 | 36 | 46 | 36 | 28 | 21 | 12 | 8 | 6 | 11 | 9 | 1004 | 1278 | 1 | 918 | 707 | 537 | 312 | 204 | 151 | 51 | 47 | 15958 | 0 | 12 | 18 | 24 | 36 | 48 | 60 | 05/06/1998 | 33 | Centerline | 5.9 | 50
32805 | 36 | 46 | 13 | 9 | 7 | 4 | 2 | 2 | 11 | 9 | 370 | 497 | 1 | 322 | 233 | 170 | 91 | 63 | 51 | 51 | 47 | 5883 | 0 | 12 | 18 | 24 | 36 | 48 | 60 | 05/06/1998 | 43 | Centerline | 5.9 | 20
32806 | 36 | 46 | 19 | 14 | 11 | 6 | 4 | 3 | 11 | 9 | 567 | 737 | 1 | 495 | 365 | 272 | 152 | 105 | 77 | 51 | 47 | 9014 | 0 | 12 | 18 | 24 | 36 | 48 | 60 | 05/06/1998 | 43 | Centerline | 5.9 | 29
32807 | 36 | 46 | 25 | 19 | 14 | 8 | 5 | 4 | 11 | 9 | 739 | 954 | 1 | 646 | 482 | 362 | 204 | 138 | 103 | 51 | 47 | 11743 | 0 | 12 | 18 | 24 | 36 | 48 | 60 | 05/06/1998 | 43 | Centerline | 5.9 | 38
32808 | 36 | 46 | 33 | 25 | 19 | 11 | 7 | 6 | 11 | 9 | 985 | 1256 | 1 | 848 | 645 | 487 | 274 | 183 | 140 | 51 | 47 | 15656 | 0 | 12 | 18 | 24 | 36 | 48 | 60 | 05/06/1998 | 43 | Centerline | 5.9 | 49
32809 | 36 | 46 | 14 | 10 | 7 | 4 | 3 | 2 | 11 | 9 | 364 | 522 | 1 | 345 | 251 | 182 | 101 | 65 | 48 | 51 | 47 | 5776 | 0 | 12 | 18 | 24 | 36 | 48 | 60 | 05/06/1998 | 54 | Centerline | 5.9 | 21
32810 | 36 | 46 | 21 | 15 | 11 | 6 | 4 | 3 | 11 | 9 | 563 | 766 | 1 | 523 | 389 | 288 | 162 | 105 | 79 | 51 | 47 | 8942 | 0 | 12 | 18 | 24 | 36 | 48 | 60 | 05/06/1998 | 54 | Centerline | 5.9 | 30
32811 | 36 | 46 | 27 | 20 | 15 | 9 | 5 | 4 | 11 | 9 | 758 | 990 | 1 | 680 | 513 | 382 | 217 | 139 | 104 | 51 | 47 | 12049 | 0 | 12 | 18 | 24 | 36 | 48 | 60 | 05/06/1998 | 54 | Centerline | 5.9 | 39
32812 | 36 | 46 | 35 | 27 | 20 | 12 | 7 | 5 | 11 | 9 | 980 | 1290 | 1 | 893 | 683 | 511 | 293 | 188 | 139 | 51 | 47 | 15572 | 0 | 12 | 18 | 24 | 36 | 48 | 60 | 05/06/1998 | 54 | Centerline | 5.9 | 51
32813 | 36 | 46 | 15 | 12 | 8 | 5 | 3 | 2 | 11 | 9 | 366 | 549 | 1 | 392 | 306 | 195 | 124 | 81 | 54 | 51 | 47 | 5820 | 0 | 12 | 18 | 24 | 36 | 48 | 60 | 05/06/1998 | 63 | Centerline | 5.9 | 22
32814 | 36 | 46 | 23 | 19 | 12 | 8 | 5 | 3 | 11 | 9 | 567 | 831 | 1 | 596 | 474 | 306 | 196 | 129 | 88 | 51 | 47 | 9002 | 0 | 12 | 18 | 24 | 36 | 48 | 60 | 05/06/1998 | 63 | Centerline | 5.9 | 33
32815 | 36 | 46 | 31 | 25 | 16 | 10 | 7 | 5 | 11 | 9 | 755 | 1085 | 1 | 780 | 627 | 407 | 261 | 171 | 116 | 51 | 47 | 11989 | 0 | 12 | 18 | 24 | 36 | 48 | 60 | 05/06/1998 | 63 | Centerline | 5.9 | 43
32816 | 36 | 46 | 40 | 33 | 21 | 14 | 9 | 6 | 11 | 9 | 995 | 1387 | 1 | 1020 | 830 | 543 | 348 | 226 | 155 | 51 | 47 | 15815 | 0 | 12 | 18 | 24 | 36 | 48 | 60 | 05/06/1998 | 63 | Centerline | 5.9 | 55
32817 | 36 | 46 | 13 | 9 | 7 | 4 | 3 | 2 | 9 | 8 | 366 | 449 | 1 | 324 | 241 | 182 | 108 | 72 | 54 | 47 | 46 | 5812 | 0 | 12 | 18 | 24 | 36 | 48 | 60 | 05/06/1998 | 23 | Outer Wheel Path | 5.9 | 18
32818 | 36 | 46 | 20 | 15 | 12 | 7 | 5 | 3 | 9 | 8 | 570 | 692 | 1 | 503 | 387 | 293 | 174 | 116 | 86 | 47 | 46 | 9057 | 0 | 12 | 18 | 24 | 36 | 48 | 60 | 05/06/1998 | 23 | Outer Wheel Path | 5.9 | 27
32819 | 36 | 46 | 26 | 20 | 15 | 9 | 6 | 4 | 9 | 8 | 766 | 898 | 1 | 662 | 515 | 391 | 234 | 155 | 113 | 47 | 46 | 12164 | 0 | 12 | 18 | 24 | 36 | 48 | 60 | 05/06/1998 | 23 | Outer Wheel Path | 5.9 | 35
32820 | 36 | 46 | 34 | 27 | 21 | 12 | 8 | 6 | 9 | 8 | 983 | 1153 | 1 | 870 | 683 | 524 | 315 | 208 | 153 | 47 | 46 | 15612 | 0 | 12 | 18 | 24 | 36 | 48 | 60 | 05/06/1998 | 23 | Outer Wheel Path | 5.9 | 45
32821 | 36 | 46 | 14 | 9 | 7 | 4 | 3 | 2 | 9 | 8 | 364 | 533 | 1 | 362 | 240 | 178 | 105 | 71 | 52 | 47 | 46 | 5788 | 0 | 12 | 18 | 24 | 36 | 48 | 60 | 05/06/1998 | 33 | Outer Wheel Path | 5.9 | 21
32822 | 36 | 46 | 22 | 15 | 11 | 7 | 5 | 3 | 9 | 8 | 563 | 802 | 1 | 561 | 382 | 287 | 172 | 117 | 87 | 47 | 46 | 8946 | 0 | 12 | 18 | 24 | 36 | 48 | 60 | 05/06/1998 | 33 | Outer Wheel Path | 5.9 | 32
32823 | 36 | 46 | 29 | 20 | 15 | 9 | 6 | 5 | 9 | 8 | 744 | 1032 | 1 | 732 | 511 | 383 | 229 | 156 | 115 | 47 | 46 | 11818 | 0 | 12 | 18 | 24 | 36 | 48 | 60 | 05/06/1998 | 33 | Outer Wheel Path | 5.9 | 41
32824 | 36 | 46 | 38 | 27 | 20 | 12 | 8 | 6 | 9 | 8 | 981 | 1331 | 1 | 958 | 680 | 514 | 308 | 208 | 155 | 47 | 46 | 15588 | 0 | 12 | 18 | 24 | 36 | 48 | 60 | 05/06/1998 | 33 | Outer Wheel Path | 5.9 | 52
32825 | 36 | 46 | 12 | 9 | 7 | 4 | 3 | 2 | 9 | 8 | 363 | 445 | 1 | 310 | 234 | 173 | 102 | 69 | 51 | 47 | 46 | 5772 | 0 | 12 | 18 | 24 | 36 | 48 | 60 | 05/06/1998 | 43 | Outer Wheel Path | 5.9 | 18
32826 | 36 | 46 | 19 | 15 | 11 | 7 | 4 | 3 | 9 | 8 | 569 | 682 | 1 | 483 | 370 | 279 | 166 | 111 | 82 | 47 | 46 | 9034 | 0 | 12 | 18 | 24 | 36 | 48 | 60 | 05/06/1998 | 43 | Outer Wheel Path | 5.9 | 27
32827 | 36 | 46 | 25 | 19 | 15 | 9 | 6 | 4 | 9 | 8 | 758 | 888 | 1 | 637 | 495 | 375 | 223 | 149 | 110 | 47 | 46 | 12041 | 0 | 12 | 18 | 24 | 36 | 48 | 60 | 05/06/1998 | 43 | Outer Wheel Path | 5.9 | 35
32828 | 36 | 46 | 33 | 26 | 20 | 12 | 8 | 6 | 9 | 8 | 1002 | 1149 | 1 | 836 | 655 | 501 | 300 | 199 | 149 | 47 | 46 | 15918 | 0 | 12 | 18 | 24 | 36 | 48 | 60 | 05/06/1998 | 43 | Outer Wheel Path | 5.9 | 45
32829 | 36 | 46 | 12 | 9 | 7 | 4 | 3 | 2 | 9 | 8 | 366 | 455 | 1 | 312 | 235 | 174 | 101 | 67 | 50 | 47 | 46 | 5816 | 0 | 12 | 18 | 24 | 36 | 48 | 60 | 05/06/1998 | 53 | Outer Wheel Path | 5.9 | 18
32830 | 36 | 46 | 19 | 14 | 11 | 6 | 4 | 3 | 9 | 8 | 569 | 689 | 1 | 480 | 367 | 275 | 161 | 107 | 81 | 47 | 46 | 9038 | 0 | 12 | 18 | 24 | 36 | 48 | 60 | 05/06/1998 | 53 | Outer Wheel Path | 5.9 | 27
32831 | 36 | 46 | 25 | 19 | 14 | 9 | 6 | 4 | 9 | 8 | 754 | 883 | 1 | 632 | 488 | 367 | 216 | 144 | 107 | 47 | 46 | 11985 | 0 | 12 | 18 | 24 | 36 | 48 | 60 | 05/06/1998 | 53 | Outer Wheel Path | 5.9 | 35
31419 | 14 | 44 | 13 | 11 | 9 | 6 | 4 | 3 | 23 | 24 | 731 | 440 | 1 | 340 | 278 | 224 | 146 | 100 | 74 | 73 | 75 | 11608 | 0 | 12 | 18 | 24 | 36 | 48 | 60 | 03/26/1998 | 45 | Outer Wheel Path | 5.9 | 17
31420 | 14 | 44 | 18 | 15 | 12 | 8 | 5 | 4 | 23 | 24 | 981 | 584 | 1 | 451 | 370 | 299 | 196 | 134 | 99 | 73 | 75 | 15588 | 0 | 12 | 18 | 24 | 36 | 48 | 60 | 03/26/1998 | 45 | Outer Wheel Path | 5.9 | 23
32570 | 18 | 46 | 8 | 7 | 6 | 4 | 2 | 2 | 25 | 18 | 569 | 269 | 1 | 207 | 171 | 140 | 91 | 63 | 48 | 77 | 64 | 9041 | 0 | 12 | 18 | 24 | 36 | 48 | 60 | 05/06/1998 | 50 | Centerline | 5.9 | 11
32571 | 18 | 46 | 11 | 9 | 7 | 5 | 3 | 3 | 25 | 18 | 746 | 356 | 1 | 278 | 228 | 186 | 123 | 86 | 64 | 77 | 64 | 11858 | 0 | 12 | 18 | 24 | 36 | 48 | 60 | 05/06/1998 | 50 | Centerline | 5.9 | 14
32572 | 18 | 46 | 15 | 12 | 10 | 6 | 5 | 3 | 25 | 18 | 984 | 480 | 1 | 371 | 306 | 251 | 165 | 115 | 86 | 77 | 64 | 15636 | 0 | 12 | 18 | 24 | 36 | 48 | 60 | 05/06/1998 | 50 | Centerline | 5.9 | 19
32573 | 18 | 46 | 8 | 6 | 5 | 3 | 2 | 1 | 25 | 18 | 366 | 248 | 1 | 191 | 155 | 124 | 77 | 52 | 35 | 77 | 64 | 5820 | 0 | 12 | 18 | 24 | 36 | 48 | 60 | 05/06/1998 | 60 | Centerline | 5.9 | 10
32574 | 18 | 46 | 12 | 9 | 8 | 5 | 3 | 2 | 25 | 18 | 568 | 377 | 1 | 293 | 240 | 192 | 123 | 81 | 56 | 77 | 64 | 9018 | 0 | 12 | 18 | 24 | 36 | 48 | 60 | 05/06/1998 | 60 | Centerline | 5.9 | 15
32575 | 18 | 46 | 15 | 13 | 10 | 7 | 4 | 3 | 25 | 18 | 747 | 506 | 1 | 390 | 320 | 258 | 167 | 109 | 77 | 77 | 64 | 11866 | 0 | 12 | 18 | 24 | 36 | 48 | 60 | 05/06/1998 | 60 | Centerline | 5.9 | 20
32576 | 18 | 46 | 21 | 17 | 14 | 9 | 6 | 4 | 25 | 18 | 1000 | 681 | 1 | 526 | 432 | 350 | 226 | 148 | 104 | 77 | 64 | 15882 | 0 | 12 | 18 | 24 | 36 | 48 | 60 | 05/06/1998 | 60 | Centerline | 5.9 | 27
33664 | 19 | 47 | 23 | 18 | 15 | 9 | 6 | 5 | 31 | 21 | 987 | 778 | 1 | 576 | 464 | 370 | 237 | 162 | 118 | 88 | 69 | 15684 | 0 | 12 | 18 | 24 | 36 | 48 | 60 | 06/02/1998 | 15 | Outer Wheel Path | 5.9 | 31
33665 | 19 | 47 | 8 | 6 | 5 | 3 | 2 | 1 | 31 | 21 | 346 | 257 | 1 | 193 | 149 | 120 | 76 | 52 | 36 | 88 | 69 | 5490 | 0 | 12 | 18 | 24 | 36 | 48 | 60 | 06/02/1998 | 25 | Outer Wheel Path | 5.9 | 10
33666 | 19 | 47 | 12 | 9 | 7 | 5 | 3 | 2 | 31 | 21 | 548 | 397 | 1 | 296 | 238 | 189 | 118 | 80 | 56 | 88 | 69 | 8704 | 0 | 12 | 18 | 24 | 36 | 48 | 60 | 06/02/1998 | 25 | Outer Wheel Path | 5.9 | 16
33507 | 15 | 47 | 16 | 13 | 10 | 7 | 5 | 3 | 32 | 22 | 738 | 540 | 1 | 408 | 327 | 263 | 170 | 115 | 82 | 90 | 71 | 11727 | 0 | 12 | 18 | 24 | 36 | 48 | 60 | 06/02/1998 | 45 | Outer Wheel Path | 5.9 | 21
33508 | 15 | 47 | 21 | 17 | 14 | 9 | 6 | 4 | 32 | 22 | 980 | 727 | 1 | 546 | 440 | 354 | 228 | 155 | 111 | 90 | 71 | 15564 | 0 | 12 | 18 | 24 | 36 | 48 | 60 | 06/02/1998 | 45 | Outer Wheel Path | 5.9 | 29
32985 | 43 | 46 | 6 | 5 | 4 | 3 | 2 | 2 | 10 | 8 | 368 | 198 | 1 | 154 | 126 | 105 | 73 | 53 | 40 | 49 | 46 | 5840 | 0 | 12 | 18 | 24 | 36 | 48 | 60 | 05/06/1998 | 43 | Outer Wheel Path | 5.9 | 8
32986 | 43 | 46 | 9 | 8 | 6 | 5 | 3 | 2 | 10 | 8 | 580 | 308 | 1 | 238 | 197 | 164 | 115 | 82 | 60 | 49 | 46 | 9212 | 0 | 12 | 18 | 24 | 36 | 48 | 60 | 05/06/1998 | 43 | Outer Wheel Path | 5.9 | 12
32987 | 43 | 46 | 12 | 10 | 9 | 6 | 4 | 3 | 10 | 8 | 773 | 409 | 1 | 316 | 262 | 217 | 150 | 108 | 80 | 49 | 46 | 12279 | 0 | 12 | 18 | 24 | 36 | 48 | 60 | 05/06/1998 | 43 | Outer Wheel Path | 5.9 | 16
32988 | 43 | 46 | 17 | 14 | 11 | 8 | 6 | 4 | 10 | 8 | 1018 | 546 | 1 | 422 | 349 | 289 | 200 | 142 | 105 | 49 | 46 | 16180 | 0 | 12 | 18 | 24 | 36 | 48 | 60 | 05/06/1998 | 43 | Outer Wheel Path | 5.9 | 22
32989 | 43 | 46 | 6 | 5 | 4 | 3 | 2 | 2 | 10 | 8 | 375 | 199 | 1 | 157 | 131 | 109 | 74 | 54 | 41 | 49 | 46 | 5959 | 0 | 12 | 18 | 24 | 36 | 48 | 60 | 05/06/1998 | 53 | Outer Wheel Path | 5.9 | 8
32990 | 43 | 46 | 9 | 8 | 7 | 4 | 3 | 2 | 10 | 8 | 581 | 307 | 1 | 240 | 200 | 167 | 113 | 82 | 61 | 49 | 46 | 9232 | 0 | 12 | 18 | 24 | 36 | 48 | 60 | 05/06/1998 | 53 | Outer Wheel Path | 5.9 | 12
32991 | 43 | 46 | 13 | 10 | 9 | 6 | 4 | 3 | 10 | 8 | 777 | 406 | 1 | 318 | 265 | 221 | 150 | 107 | 81 | 49 | 46 | 12343 | 0 | 12 | 18 | 24 | 36 | 48 | 60 | 05/06/1998 | 53 | Outer Wheel Path | 5.9 | 16
32992 | 43 | 46 | 17 | 14 | 12 | 8 | 6 | 4 | 10 | 8 | 993 | 543 | 1 | 424 | 354 | 294 | 199 | 142 | 105 | 49 | 46 | 15783 | 0 | 12 | 18 | 24 | 36 | 48 | 60 | 05/06/1998 | 53 | Outer Wheel Path | 5.9 | 21
32993 | 43 | 46 | 6 | 5 | 4 | 3 | 2 | 2 | 10 | 8 | 373 | 204 | 1 | 163 | 137 | 114 | 79 | 56 | 41 | 49 | 46 | 5923 | 0 | 12 | 18 | 24 | 36 | 48 | 60 | 05/06/1998 | 63 | Outer Wheel Path | 5.9 | 8
32994 | 43 | 46 | 10 | 8 | 7 | 5 | 3 | 3 | 10 | 8 | 577 | 314 | 1 | 249 | 210 | 175 | 121 | 87 | 64 | 49 | 46 | 9165 | 0 | 12 | 18 | 24 | 36 | 48 | 60 | 05/06/1998 | 63 | Outer Wheel Path | 5.9 | 12
32995 | 43 | 46 | 13 | 11 | 9 | 6 | 4 | 3 | 10 | 8 | 780 | 417 | 1 | 330 | 279 | 232 | 160 | 114 | 83 | 49 | 46 | 12398 | 0 | 12 | 18 | 24 | 36 | 48 | 60 | 05/06/1998 | 63 | Outer Wheel Path | 5.9 | 16
32996 | 43 | 46 | 17 | 15 | 12 | 8 | 6 | 4 | 10 | 8 | 1007 | 564 | 1 | 442 | 373 | 311 | 214 | 151 | 109 | 49 | 46 | 15997 | 0 | 12 | 18 | 24 | 36 | 48 | 60 | 05/06/1998 | 63 | Outer Wheel Path | 5.9 | 22
32997 | 51 | 46 | 7 | 6 | 5 | 3 | 2 | 1 | 25 | 18 | 364 | 213 | 1 | 171 | 142 | 116 | 75 | 51 | 35 | 77 | 64 | 5780 | 0 | 12 | 18 | 24 | 36 | 48 | 60 | 05/06/1998 | 23 | Centerline | 5.9 | 8
32998 | 51 | 46 | 10 | 9 | 7 | 5 | 3 | 2 | 25 | 18 | 568 | 331 | 1 | 264 | 220 | 181 | 118 | 80 | 57 | 77 | 64 | 9026 | 0 | 12 | 18 | 24 | 36 | 48 | 60 | 05/06/1998 | 23 | Centerline | 5.9 | 13
32999 | 51 | 46 | 14 | 12 | 10 | 6 | 4 | 3 | 25 | 18 | 746 | 439 | 1 | 350 | 294 | 241 | 159 | 107 | 76 | 77 | 64 | 11858 | 0 | 12 | 18 | 24 | 36 | 48 | 60 | 05/06/1998 | 23 | Centerline | 5.9 | 17
33000 | 51 | 46 | 18 | 15 | 13 | 8 | 6 | 4 | 25 | 18 | 1011 | 584 | 1 | 465 | 391 | 322 | 211 | 144 | 101 | 77 | 64 | 16065 | 0 | 12 | 18 | 24 | 36 | 48 | 60 | 05/06/1998 | 23 | Centerline | 5.9 | 23
33001 | 51 | 46 | 6 | 5 | 4 | 3 | 2 | 1 | 25 | 18 | 366 | 203 | 1 | 159 | 132 | 109 | 73 | 51 | 36 | 77 | 64 | 5820 | 0 | 12 | 18 | 24 | 36 | 48 | 60 | 05/06/1998 | 33 | Centerline | 5.9 | 8
33002 | 51 | 46 | 10 | 8 | 7 | 4 | 3 | 2 | 25 | 18 | 570 | 311 | 1 | 247 | 207 | 170 | 113 | 78 | 54 | 77 | 64 | 9053 | 0 | 12 | 18 | 24 | 36 | 48 | 60 | 05/06/1998 | 33 | Centerline | 5.9 | 12
33003 | 51 | 46 | 13 | 11 | 9 | 6 | 4 | 3 | 25 | 18 | 741 | 413 | 1 | 326 | 273 | 226 | 152 | 105 | 75 | 77 | 64 | 11767 | 0 | 12 | 18 | 24 | 36 | 48 | 60 | 05/06/1998 | 33 | Centerline | 5.9 | 16
33004 | 51 | 46 | 17 | 14 | 12 | 8 | 6 | 4 | 25 | 18 | 968 | 552 | 1 | 435 | 365 | 303 | 203 | 140 | 100 | 77 | 64 | 15386 | 0 | 12 | 18 | 24 | 36 | 48 | 60 | 05/06/1998 | 33 | Centerline | 5.9 | 22
33005 | 51 | 46 | 6 | 5 | 4 | 3 | 2 | 1 | 25 | 18 | 369 | 188 | 1 | 150 | 123 | 100 | 66 | 47 | 35 | 77 | 64 | 5856 | 0 | 12 | 18 | 24 | 36 | 48 | 60 | 05/06/1998 | 43 | Centerline | 5.9 | 7
33006 | 51 | 46 | 9 | 7 | 6 | 4 | 3 | 2 | 25 | 18 | 560 | 291 | 1 | 229 | 188 | 154 | 101 | 71 | 53 | 77 | 64 | 8895 | 0 | 12 | 18 | 24 | 36 | 48 | 60 | 05/06/1998 | 43 | Centerline | 5.9 | 11
33007 | 51 | 46 | 12 | 10 | 8 | 5 | 4 | 3 | 25 | 18 | 755 | 384 | 1 | 301 | 250 | 203 | 136 | 96 | 70 | 77 | 64 | 11989 | 0 | 12 | 18 | 24 | 36 | 48 | 60 | 05/06/1998 | 43 | Centerline | 5.9 | 15
33008 | 51 | 46 | 16 | 13 | 11 | 7 | 5 | 4 | 25 | 18 | 984 | 510 | 1 | 402 | 332 | 273 | 183 | 129 | 96 | 77 | 64 | 15640 | 0 | 12 | 18 | 24 | 36 | 48 | 60 | 05/06/1998 | 43 | Centerline | 5.9 | 20
33009 | 51 | 46 | 7 | 6 | 5 | 3 | 2 | 1 | 25 | 18 | 365 | 236 | 1 | 185 | 152 | 123 | 78 | 53 | 38 | 77 | 64 | 5792 | 0 | 12 | 18 | 24 | 36 | 48 | 60 | 05/06/1998 | 53 | Centerline | 5.9 | 9
33010 | 51 | 46 | 11 | 9 | 7 | 5 | 3 | 2 | 25 | 18 | 567 | 358 | 1 | 282 | 231 | 189 | 121 | 82 | 60 | 77 | 64 | 9006 | 0 | 12 | 18 | 24 | 36 | 48 | 60 | 05/06/1998 | 53 | Centerline | 5.9 | 14
33011 | 51 | 46 | 15 | 12 | 10 | 6 | 4 | 3 | 25 | 18 | 753 | 474 | 1 | 374 | 310 | 252 | 163 | 111 | 79 | 77 | 64 | 11961 | 0 | 12 | 18 | 24 | 36 | 48 | 60 | 05/06/1998 | 53 | Centerline | 5.9 | 19
33012 | 51 | 46 | 20 | 16 | 13 | 9 | 6 | 4 | 25 | 18 | 977 | 632 | 1 | 500 | 412 | 338 | 220 | 149 | 107 | 77 | 64 | 15529 | 0 | 12 | 18 | 24 | 36 | 48 | 60 | 05/06/1998 | 53 | Centerline | 5.9 | 25
33013 | 51 | 46 | 9 | 7 | 6 | 4 | 2 | 2 | 25 | 18 | 358 | 324 | 1 | 241 | 187 | 148 | 89 | 57 | 41 | 77 | 64 | 5681 | 0 | 12 | 18 | 24 | 36 | 48 | 60 | 05/06/1998 | 63 | Centerline | 5.9 | 13
33014 | 51 | 46 | 14 | 11 | 9 | 5 | 3 | 3 | 25 | 18 | 560 | 488 | 1 | 362 | 287 | 224 | 132 | 87 | 64 | 77 | 64 | 8902 | 0 | 12 | 18 | 24 | 36 | 48 | 60 | 05/06/1998 | 63 | Centerline | 5.9 | 19
33015 | 51 | 46 | 19 | 15 | 12 | 7 | 5 | 3 | 25 | 18 | 730 | 644 | 1 | 478 | 380 | 298 | 177 | 116 | 85 | 77 | 64 | 11596 | 0 | 12 | 18 | 24 | 36 | 48 | 60 | 05/06/1998 | 63 | Centerline | 5.9 | 25
33016 | 51 | 46 | 25 | 20 | 16 | 9 | 6 | 5 | 25 | 18 | 976 | 852 | 1 | 634 | 507 | 399 | 240 | 158 | 115 | 77 | 64 | 15509 | 0 | 12 | 18 | 24 | 36 | 48 | 60 | 05/06/1998 | 63 | Centerline | 5.9 | 34
33017 | 51 | 46 | 7 | 6 | 5 | 3 | 2 | 2 | 21 | 12 | 360 | 221 | 1 | 179 | 148 | 120 | 84 | 61 | 39 | 70 | 54 | 5713 | 0 | 12 | 18 | 24 | 36 | 48 | 60 | 05/06/1998 | 23 | Outer Wheel Path | 5.9 | 9
33018 | 51 | 46 | 11 | 9 | 8 | 5 | 3 | 2 | 21 | 12 | 563 | 341 | 1 | 272 | 230 | 193 | 129 | 88 | 63 | 70 | 54 | 8950 | 0 | 12 | 18 | 24 | 36 | 48 | 60 | 05/06/1998 | 23 | Outer Wheel Path | 5.9 | 13
33019 | 51 | 46 | 14 | 12 | 10 | 7 | 5 | 3 | 21 | 12 | 744 | 454 | 1 | 364 | 307 | 256 | 174 | 120 | 85 | 70 | 54 | 11822 | 0 | 12 | 18 | 24 | 36 | 48 | 60 | 05/06/1998 | 23 | Outer Wheel Path | 5.9 | 18
33020 | 51 | 46 | 19 | 16 | 14 | 9 | 6 | 5 | 21 | 12 | 973 | 602 | 1 | 486 | 412 | 345 | 235 | 162 | 116 | 70 | 54 | 15461 | 0 | 12 | 18 | 24 | 36 | 48 | 60 | 05/06/1998 | 23 | Outer Wheel Path | 5.9 | 24
33021 | 51 | 46 | 6 | 5 | 4 | 3 | 2 | 2 | 21 | 12 | 365 | 202 | 1 | 160 | 135 | 112 | 76 | 53 | 39 | 70 | 54 | 5804 | 0 | 12 | 18 | 24 | 36 | 48 | 60 | 05/06/1998 | 33 | Outer Wheel Path | 5.9 | 8
33022 | 51 | 46 | 10 | 8 | 7 | 5 | 3 | 2 | 21 | 12 | 565 | 316 | 1 | 251 | 212 | 176 | 119 | 81 | 59 | 70 | 54 | 8982 | 0 | 12 | 18 | 24 | 36 | 48 | 60 | 05/06/1998 | 33 | Outer Wheel Path | 5.9 | 12
33023 | 51 | 46 | 13 | 11 | 9 | 6 | 4 | 3 | 21 | 12 | 739 | 418 | 1 | 334 | 283 | 236 | 160 | 111 | 80 | 70 | 54 | 11739 | 0 | 12 | 18 | 24 | 36 | 48 | 60 | 05/06/1998 | 33 | Outer Wheel Path | 5.9 | 16
33024 | 51 | 46 | 18 | 15 | 13 | 9 | 6 | 4 | 21 | 12 | 1005 | 563 | 1 | 449 | 382 | 320 | 217 | 150 | 107 | 70 | 54 | 15974 | 0 | 12 | 18 | 24 | 36 | 48 | 60 | 05/06/1998 | 33 | Outer Wheel Path | 5.9 | 22
33897 | 37 | 47 | 12 | 8 | 6 | 3 | 2 | 2 | 37 | 23 | 347 | 463 | 1 | 298 | 213 | 152 | 85 | 60 | 48 | 98 | 73 | 5510 | 0 | 12 | 18 | 24 | 36 | 48 | 60 | 06/02/1998 | 63 | Centerline | 5.9 | 18
33898 | 37 | 47 | 18 | 13 | 9 | 5 | 4 | 3 | 37 | 23 | 534 | 687 | 1 | 448 | 327 | 235 | 135 | 96 | 76 | 98 | 73 | 8489 | 0 | 12 | 18 | 24 | 36 | 48 | 60 | 06/02/1998 | 63 | Centerline | 5.9 | 27
33899 | 37 | 47 | 23 | 17 | 12 | 7 | 5 | 4 | 37 | 23 | 711 | 890 | 1 | 583 | 429 | 310 | 176 | 126 | 98 | 98 | 73 | 11290 | 0 | 12 | 18 | 24 | 36 | 48 | 60 | 06/02/1998 | 63 | Centerline | 5.9 | 35
33900 | 37 | 47 | 31 | 23 | 17 | 9 | 7 | 5 | 37 | 23 | 956 | 1188 | 1 | 778 | 577 | 420 | 240 | 169 | 132 | 98 | 73 | 15191 | 0 | 12 | 18 | 24 | 36 | 48 | 60 | 06/02/1998 | 63 | Centerline | 5.9 | 47
33901 | 37 | 46 | 12 | 9 | 6 | 4 | 2 | 2 | 32 | 21 | 355 | 462 | 1 | 306 | 221 | 156 | 90 | 60 | 50 | 89 | 69 | 5645 | 0 | 12 | 18 | 24 | 36 | 48 | 60 | 06/02/1998 | 23 | Outer Wheel Path | 5.9 | 18
33902 | 37 | 46 | 19 | 14 | 10 | 6 | 4 | 3 | 32 | 21 | 550 | 701 | 1 | 475 | 349 | 249 | 143 | 97 | 72 | 89 | 69 | 8740 | 0 | 12 | 18 | 24 | 36 | 48 | 60 | 06/02/1998 | 23 | Outer Wheel Path | 5.9 | 28
33903 | 37 | 46 | 25 | 18 | 13 | 8 | 5 | 4 | 32 | 21 | 722 | 909 | 1 | 626 | 464 | 337 | 192 | 128 | 97 | 89 | 69 | 11473 | 0 | 12 | 18 | 24 | 36 | 48 | 60 | 06/02/1998 | 23 | Outer Wheel Path | 5.9 | 36
25587 | 20 | 35 | 13 | 11 | 9 | 6 | 4 | 3 | 24 | 15 | 763 | 438 | 1 | 340 | 280 | 229 | 148 | 100 | 73 | 74 | 59 | 12120 | 0 | 12 | 18 | 24 | 36 | 48 | 60 | 10/27/1997 | 15 | Centerline | 5.9 | 17
25588 | 20 | 35 | 18 | 15 | 12 | 8 | 5 | 4 | 24 | 15 | 1032 | 591 | 1 | 456 | 378 | 309 | 200 | 136 | 99 | 74 | 59 | 16395 | 0 | 12 | 18 | 24 | 36 | 48 | 60 | 10/27/1997 | 15 | Centerline | 5.9 | 23
25589 | 20 | 35 | 8 | 6 | 5 | 3 | 2 | 2 | 24 | 15 | 402 | 249 | 1 | 196 | 160 | 130 | 85 | 60 | 44 | 74 | 59 | 6388 | 0 | 12 | 18 | 24 | 36 | 48 | 60 | 10/27/1997 | 25 | Centerline | 5.9 | 10
25590 | 20 | 35 | 10 | 8 | 7 | 5 | 3 | 2 | 24 | 15 | 542 | 331 | 1 | 261 | 215 | 176 | 115 | 80 | 59 | 74 | 59 | 8616 | 0 | 12 | 18 | 24 | 36 | 48 | 60 | 10/27/1997 | 25 | Centerline | 5.9 | 13
32779 | 35 | 46 | 17 | 14 | 12 | 7 | 5 | 4 | 9 | 7 | 770 | 570 | 1 | 440 | 363 | 292 | 189 | 130 | 96 | 48 | 45 | 12235 | 0 | 12 | 18 | 24 | 36 | 48 | 60 | 05/06/1998 | 23 | Outer Wheel Path | 5.9 | 22
32780 | 35 | 46 | 23 | 19 | 15 | 10 | 7 | 5 | 9 | 7 | 987 | 763 | 1 | 588 | 487 | 393 | 253 | 174 | 129 | 48 | 45 | 15684 | 0 | 12 | 18 | 24 | 36 | 48 | 60 | 05/06/1998 | 23 | Outer Wheel Path | 5.9 | 30
32124 | 56 | 44 | 32 | 25 | 19 | 11 | 7 | 5 | 16 | 16 | 943 | 1135 | 1 | 823 | 632 | 475 | 272 | 175 | 134 | 60 | 60 | 14976 | 0 | 12 | 18 | 24 | 36 | 48 | 60 | 03/26/1998 | 33 | Outer Wheel Path | 5.9 | 45
32530 | 17 | 46 | 13 | 11 | 8 | 5 | 3 | 2 | 25 | 18 | 565 | 452 | 1 | 337 | 271 | 213 | 131 | 87 | 62 | 76 | 64 | 8982 | 0 | 12 | 18 | 24 | 36 | 48 | 60 | 05/06/1998 | 55 | Centerline | 5.9 | 18
32531 | 17 | 46 | 18 | 14 | 11 | 7 | 5 | 3 | 25 | 18 | 752 | 597 | 1 | 445 | 359 | 284 | 175 | 116 | 85 | 76 | 64 | 11953 | 0 | 12 | 18 | 24 | 36 | 48 | 60 | 05/06/1998 | 55 | Centerline | 5.9 | 24
32532 | 17 | 46 | 23 | 19 | 15 | 9 | 6 | 5 | 25 | 18 | 987 | 792 | 1 | 594 | 479 | 380 | 236 | 157 | 115 | 76 | 64 | 15676 | 0 | 12 | 18 | 24 | 36 | 48 | 60 | 05/06/1998 | 55 | Centerline | 5.9 | 31
32533 | 17 | 46 | 9 | 7 | 5 | 3 | 2 | 2 | 25 | 18 | 365 | 277 | 1 | 224 | 177 | 139 | 85 | 57 | 40 | 76 | 64 | 5796 | 0 | 12 | 18 | 24 | 36 | 48 | 60 | 05/06/1998 | 65 | Centerline | 5.9 | 11
32534 | 17 | 46 | 14 | 11 | 9 | 5 | 3 | 2 | 25 | 18 | 564 | 426 | 1 | 343 | 271 | 216 | 133 | 88 | 62 | 76 | 64 | 8962 | 0 | 12 | 18 | 24 | 36 | 48 | 60 | 05/06/1998 | 65 | Centerline | 5.9 | 17
32535 | 17 | 46 | 18 | 14 | 11 | 7 | 5 | 3 | 25 | 18 | 748 | 563 | 1 | 456 | 363 | 289 | 179 | 118 | 87 | 76 | 64 | 11886 | 0 | 12 | 18 | 24 | 36 | 48 | 60 | 05/06/1998 | 65 | Centerline | 5.9 | 22
32536 | 17 | 46 | 24 | 19 | 15 | 10 | 6 | 5 | 25 | 18 | 979 | 747 | 1 | 607 | 488 | 389 | 242 | 159 | 117 | 76 | 64 | 15560 | 0 | 12 | 18 | 24 | 36 | 48 | 60 | 05/06/1998 | 65 | Centerline | 5.9 | 29
32537 | 17 | 46 | 7 | 6 | 5 | 3 | 2 | 2 | 15 | 11 | 365 | 233 | 1 | 186 | 154 | 129 | 86 | 61 | 42 | 58 | 52 | 5800 | 0 | 12 | 18 | 24 | 36 | 48 | 60 | 05/06/1998 | 25 | Outer Wheel Path | 5.9 | 9
32538 | 17 | 46 | 11 | 9 | 8 | 5 | 4 | 3 | 15 | 11 | 571 | 359 | 1 | 287 | 239 | 199 | 133 | 92 | 65 | 58 | 52 | 9065 | 0 | 12 | 18 | 24 | 36 | 48 | 60 | 05/06/1998 | 25 | Outer Wheel Path | 5.9 | 14
32539 | 17 | 46 | 15 | 13 | 10 | 7 | 5 | 3 | 15 | 11 | 765 | 476 | 1 | 379 | 318 | 265 | 177 | 123 | 87 | 58 | 52 | 12156 | 0 | 12 | 18 | 24 | 36 | 48 | 60 | 05/06/1998 | 25 | Outer Wheel Path | 5.9 | 19
32540 | 17 | 46 | 20 | 17 | 14 | 9 | 7 | 5 | 15 | 11 | 1020 | 638 | 1 | 507 | 426 | 356 | 240 | 167 | 118 | 58 | 52 | 16200 | 0 | 12 | 18 | 24 | 36 | 48 | 60 | 05/06/1998 | 25 | Outer Wheel Path | 5.9 | 25
32541 | 17 | 46 | 8 | 6 | 5 | 3 | 2 | 2 | 15 | 11 | 363 | 250 | 1 | 198 | 163 | 132 | 84 | 56 | 39 | 58 | 52 | 5768 | 0 | 12 | 18 | 24 | 36 | 48 | 60 | 05/06/1998 | 35 | Outer Wheel Path | 5.9 | 10
32542 | 17 | 46 | 12 | 10 | 8 | 5 | 3 | 2 | 15 | 11 | 568 | 384 | 1 | 303 | 249 | 203 | 131 | 87 | 61 | 58 | 52 | 9026 | 0 | 12 | 18 | 24 | 36 | 48 | 60 | 05/06/1998 | 35 | Outer Wheel Path | 5.9 | 15
32543 | 17 | 46 | 16 | 13 | 11 | 7 | 5 | 3 | 15 | 11 | 758 | 510 | 1 | 401 | 333 | 272 | 174 | 117 | 82 | 58 | 52 | 12045 | 0 | 12 | 18 | 24 | 36 | 48 | 60 | 05/06/1998 | 35 | Outer Wheel Path | 5.9 | 20
32544 | 17 | 46 | 21 | 18 | 14 | 9 | 6 | 4 | 15 | 11 | 979 | 683 | 1 | 536 | 446 | 365 | 237 | 158 | 113 | 58 | 52 | 15556 | 0 | 12 | 18 | 24 | 36 | 48 | 60 | 05/06/1998 | 35 | Outer Wheel Path | 5.9 | 27
32545 | 17 | 46 | 8 | 7 | 5 | 3 | 2 | 2 | 15 | 11 | 362 | 267 | 1 | 208 | 170 | 138 | 87 | 58 | 43 | 58 | 52 | 5752 | 0 | 12 | 18 | 24 | 36 | 48 | 60 | 05/06/1998 | 45 | Outer Wheel Path | 5.9 | 11
32546 | 17 | 46 | 13 | 10 | 8 | 5 | 4 | 3 | 15 | 11 | 569 | 410 | 1 | 321 | 263 | 215 | 137 | 91 | 65 | 58 | 52 | 9038 | 0 | 12 | 18 | 24 | 36 | 48 | 60 | 05/06/1998 | 45 | Outer Wheel Path | 5.9 | 16
32547 | 17 | 46 | 17 | 14 | 11 | 7 | 5 | 3 | 15 | 11 | 759 | 542 | 1 | 424 | 350 | 285 | 183 | 121 | 87 | 58 | 52 | 12061 | 0 | 12 | 18 | 24 | 36 | 48 | 60 | 05/06/1998 | 45 | Outer Wheel Path | 5.9 | 21
32548 | 17 | 46 | 22 | 18 | 15 | 10 | 7 | 5 | 15 | 11 | 996 | 725 | 1 | 568 | 470 | 385 | 248 | 165 | 118 | 58 | 52 | 15827 | 0 | 12 | 18 | 24 | 36 | 48 | 60 | 05/06/1998 | 45 | Outer Wheel Path | 5.9 | 29
32549 | 17 | 46 | 9 | 7 | 6 | 4 | 2 | 2 | 15 | 11 | 361 | 305 | 1 | 228 | 181 | 144 | 89 | 60 | 44 | 58 | 52 | 5732 | 0 | 12 | 18 | 24 | 36 | 48 | 60 | 05/06/1998 | 55 | Outer Wheel Path | 5.9 | 12
32550 | 17 | 46 | 14 | 11 | 9 | 5 | 4 | 3 | 15 | 11 | 564 | 464 | 1 | 350 | 280 | 223 | 139 | 93 | 66 | 58 | 52 | 8958 | 0 | 12 | 18 | 24 | 36 | 48 | 60 | 05/06/1998 | 55 | Outer Wheel Path | 5.9 | 18
32551 | 17 | 46 | 18 | 15 | 12 | 7 | 5 | 3 | 15 | 11 | 757 | 609 | 1 | 459 | 371 | 295 | 185 | 124 | 88 | 58 | 52 | 12029 | 0 | 12 | 18 | 24 | 36 | 48 | 60 | 05/06/1998 | 55 | Outer Wheel Path | 5.9 | 24
32552 | 17 | 46 | 24 | 19 | 16 | 10 | 7 | 5 | 15 | 11 | 1006 | 804 | 1 | 612 | 494 | 395 | 250 | 169 | 121 | 58 | 52 | 15989 | 0 | 12 | 18 | 24 | 36 | 48 | 60 | 05/06/1998 | 55 | Outer Wheel Path | 5.9 | 32
32553 | 17 | 46 | 9 | 7 | 6 | 4 | 3 | 2 | 15 | 11 | 366 | 281 | 1 | 225 | 182 | 149 | 97 | 65 | 47 | 58 | 52 | 5820 | 0 | 12 | 18 | 24 | 36 | 48 | 60 | 05/06/1998 | 65 | Outer Wheel Path | 5.9 | 11
32554 | 17 | 46 | 13 | 11 | 9 | 6 | 4 | 3 | 15 | 11 | 574 | 427 | 1 | 342 | 282 | 229 | 149 | 100 | 71 | 58 | 52 | 9121 | 0 | 12 | 18 | 24 | 36 | 48 | 60 | 05/06/1998 | 65 | Outer Wheel Path | 5.9 | 17
32555 | 17 | 46 | 18 | 15 | 12 | 8 | 5 | 4 | 15 | 11 | 757 | 561 | 1 | 450 | 372 | 304 | 199 | 134 | 96 | 58 | 52 | 12029 | 0 | 12 | 18 | 24 | 36 | 48 | 60 | 05/06/1998 | 65 | Outer Wheel Path | 5.9 | 22
32556 | 17 | 46 | 24 | 20 | 16 | 11 | 7 | 5 | 15 | 11 | 1015 | 750 | 1 | 601 | 499 | 408 | 268 | 182 | 131 | 58 | 52 | 16132 | 0 | 12 | 18 | 24 | 36 | 48 | 60 | 05/06/1998 | 65 | Outer Wheel Path | 5.9 | 30
32557 | 18 | 46 | 6 | 5 | 4 | 3 | 2 | 1 | 25 | 18 | 368 | 206 | 1 | 164 | 136 | 111 | 73 | 50 | 37 | 77 | 64 | 5844 | 0 | 12 | 18 | 24 | 36 | 48 | 60 | 05/06/1998 | 20 | Centerline | 5.9 | 8
32558 | 18 | 46 | 10 | 8 | 7 | 4 | 3 | 2 | 25 | 18 | 564 | 313 | 1 | 248 | 207 | 169 | 111 | 77 | 56 | 77 | 64 | 8966 | 0 | 12 | 18 | 24 | 36 | 48 | 60 | 05/06/1998 | 20 | Centerline | 5.9 | 12
32559 | 18 | 46 | 13 | 11 | 9 | 6 | 4 | 3 | 25 | 18 | 760 | 416 | 1 | 331 | 276 | 226 | 150 | 105 | 75 | 77 | 64 | 12069 | 0 | 12 | 18 | 24 | 36 | 48 | 60 | 05/06/1998 | 20 | Centerline | 5.9 | 16
32560 | 18 | 46 | 17 | 14 | 12 | 8 | 6 | 4 | 25 | 18 | 997 | 552 | 1 | 439 | 367 | 301 | 202 | 140 | 104 | 77 | 64 | 15835 | 0 | 12 | 18 | 24 | 36 | 48 | 60 | 05/06/1998 | 20 | Centerline | 5.9 | 22
32561 | 18 | 46 | 5 | 4 | 4 | 2 | 2 | 1 | 25 | 18 | 363 | 170 | 1 | 139 | 114 | 94 | 63 | 47 | 35 | 77 | 64 | 5760 | 0 | 12 | 18 | 24 | 36 | 48 | 60 | 05/06/1998 | 30 | Centerline | 5.9 | 7
32562 | 18 | 46 | 8 | 7 | 6 | 4 | 3 | 2 | 25 | 18 | 565 | 268 | 1 | 211 | 175 | 145 | 98 | 71 | 54 | 77 | 64 | 8978 | 0 | 12 | 18 | 24 | 36 | 48 | 60 | 05/06/1998 | 30 | Centerline | 5.9 | 11
32563 | 18 | 46 | 11 | 9 | 8 | 5 | 4 | 3 | 25 | 18 | 744 | 349 | 1 | 278 | 231 | 191 | 130 | 94 | 70 | 77 | 64 | 11818 | 0 | 12 | 18 | 24 | 36 | 48 | 60 | 05/06/1998 | 30 | Centerline | 5.9 | 14
32564 | 18 | 46 | 15 | 12 | 10 | 7 | 5 | 4 | 25 | 18 | 1022 | 467 | 1 | 370 | 308 | 255 | 173 | 125 | 94 | 77 | 64 | 16244 | 0 | 12 | 18 | 24 | 36 | 48 | 60 | 05/06/1998 | 30 | Centerline | 5.9 | 18
32565 | 18 | 46 | 6 | 5 | 4 | 3 | 2 | 1 | 25 | 18 | 364 | 189 | 1 | 151 | 123 | 101 | 67 | 47 | 34 | 77 | 64 | 5784 | 0 | 12 | 18 | 24 | 36 | 48 | 60 | 05/06/1998 | 40 | Centerline | 5.9 | 7
32566 | 18 | 46 | 9 | 8 | 6 | 4 | 3 | 2 | 25 | 18 | 565 | 291 | 1 | 230 | 192 | 155 | 102 | 71 | 51 | 77 | 64 | 8978 | 0 | 12 | 18 | 24 | 36 | 48 | 60 | 05/06/1998 | 40 | Centerline | 5.9 | 11
32567 | 18 | 46 | 12 | 10 | 8 | 5 | 4 | 3 | 25 | 18 | 762 | 389 | 1 | 306 | 254 | 208 | 138 | 95 | 72 | 77 | 64 | 12108 | 0 | 12 | 18 | 24 | 36 | 48 | 60 | 05/06/1998 | 40 | Centerline | 5.9 | 15
32568 | 18 | 46 | 16 | 13 | 11 | 7 | 5 | 4 | 25 | 18 | 1015 | 519 | 1 | 409 | 341 | 279 | 185 | 128 | 94 | 77 | 64 | 16125 | 0 | 12 | 18 | 24 | 36 | 48 | 60 | 05/06/1998 | 40 | Centerline | 5.9 | 20
32569 | 18 | 46 | 5 | 4 | 4 | 2 | 2 | 1 | 25 | 18 | 362 | 168 | 1 | 132 | 109 | 89 | 57 | 40 | 31 | 77 | 64 | 5744 | 0 | 12 | 18 | 24 | 36 | 48 | 60 | 05/06/1998 | 50 | Centerline | 5.9 | 7
34394 | 10 | 48 | 12 | 9 | 8 | 5 | 4 | 3 | 32 | 22 | 585 | 384 | 1 | 295 | 238 | 196 | 128 | 91 | 67 | 89 | 72 | 9292 | 0 | 12 | 18 | 24 | 36 | 48 | 60 | 10/28/1998 | 55 | Outer Wheel Path | 5.9 | 15
34395 | 10 | 48 | 15 | 12 | 10 | 7 | 5 | 4 | 32 | 22 | 748 | 502 | 1 | 388 | 313 | 259 | 170 | 122 | 89 | 89 | 72 | 11882 | 0 | 12 | 18 | 24 | 36 | 48 | 60 | 10/28/1998 | 55 | Outer Wheel Path | 5.9 | 20
34396 | 10 | 48 | 20 | 17 | 14 | 9 | 6 | 5 | 32 | 22 | 983 | 669 | 1 | 516 | 421 | 348 | 230 | 164 | 121 | 89 | 72 | 15616 | 0 | 12 | 18 | 24 | 36 | 48 | 60 | 10/28/1998 | 55 | Outer Wheel Path | 5.9 | 26
34397 | 10 | 48 | 10 | 7 | 6 | 3 | 2 | 2 | 31 | 21 | 414 | 326 | 1 | 251 | 190 | 149 | 88 | 62 | 46 | 88 | 70 | 6582 | 0 | 12 | 18 | 24 | 36 | 48 | 60 | 10/28/1998 | 65 | Outer Wheel Path | 5.9 | 13
34398 | 10 | 48 | 14 | 11 | 8 | 5 | 4 | 3 | 31 | 21 | 583 | 451 | 1 | 349 | 269 | 212 | 125 | 90 | 69 | 88 | 70 | 9260 | 0 | 12 | 18 | 24 | 36 | 48 | 60 | 10/28/1998 | 65 | Outer Wheel Path | 5.9 | 18
34399 | 10 | 48 | 18 | 14 | 11 | 7 | 5 | 4 | 31 | 21 | 748 | 587 | 1 | 453 | 352 | 279 | 168 | 120 | 90 | 88 | 70 | 11886 | 0 | 12 | 18 | 24 | 36 | 48 | 60 | 10/28/1998 | 65 | Outer Wheel Path | 5.9 | 23
25779 | 37 | 35 | 22 | 17 | 13 | 8 | 5 | 4 | 30 | 21 | 768 | 724 | 1 | 554 | 438 | 340 | 201 | 134 | 102 | 85 | 69 | 12208 | 0 | 12 | 18 | 24 | 36 | 48 | 60 | 10/27/1997 | 53 | Outer Wheel Path | 5.9 | 28
25780 | 37 | 35 | 29 | 23 | 18 | 11 | 7 | 5 | 30 | 21 | 1030 | 945 | 1 | 726 | 579 | 450 | 269 | 179 | 137 | 85 | 69 | 16371 | 0 | 12 | 18 | 24 | 36 | 48 | 60 | 10/27/1997 | 53 | Outer Wheel Path | 5.9 | 37
25781 | 37 | 35 | 12 | 9 | 7 | 4 | 3 | 2 | 30 | 21 | 404 | 417 | 1 | 311 | 219 | 167 | 99 | 69 | 55 | 85 | 69 | 6424 | 0 | 12 | 18 | 24 | 36 | 48 | 60 | 10/27/1997 | 63 | Outer Wheel Path | 5.9 | 16
26240 | 10 | 37 | 20 | 17 | 13 | 8 | 6 | 5 | 16 | 12 | 982 | 699 | 1 | 517 | 420 | 332 | 215 | 149 | 116 | 61 | 53 | 15608 | 0 | 12 | 18 | 24 | 36 | 48 | 60 | 12/02/1997 | 45 | Outer Wheel Path | 5.9 | 28
26241 | 10 | 37 | 8 | 7 | 5 | 3 | 2 | 2 | 16 | 12 | 407 | 285 | 1 | 209 | 171 | 133 | 85 | 62 | 45 | 61 | 53 | 6463 | 0 | 12 | 18 | 24 | 36 | 48 | 60 | 12/02/1997 | 55 | Outer Wheel Path | 5.9 | 11
26242 | 10 | 37 | 11 | 9 | 7 | 5 | 3 | 2 | 16 | 12 | 537 | 364 | 1 | 282 | 227 | 187 | 121 | 81 | 61 | 61 | 53 | 8537 | 0 | 12 | 18 | 24 | 36 | 48 | 60 | 12/02/1997 | 55 | Outer Wheel Path | 5.9 | 14
34406 | 11 | 48 | 8 | 7 | 6 | 4 | 3 | 2 | 23 | 16 | 597 | 265 | 1 | 216 | 184 | 156 | 108 | 81 | 61 | 72 | 61 | 9482 | 0 | 12 | 18 | 24 | 36 | 48 | 60 | 10/28/1998 | 35 | Centerline | 5.9 | 10
34407 | 11 | 48 | 11 | 10 | 8 | 6 | 4 | 3 | 23 | 16 | 763 | 348 | 1 | 282 | 242 | 205 | 143 | 107 | 81 | 72 | 61 | 12128 | 0 | 12 | 18 | 24 | 36 | 48 | 60 | 10/28/1998 | 35 | Centerline | 5.9 | 14
34408 | 11 | 48 | 15 | 13 | 11 | 8 | 6 | 4 | 23 | 16 | 1014 | 466 | 1 | 379 | 325 | 276 | 194 | 144 | 109 | 72 | 61 | 16105 | 0 | 12 | 18 | 24 | 36 | 48 | 60 | 10/28/1998 | 35 | Centerline | 5.9 | 18
34409 | 11 | 48 | 7 | 6 | 5 | 3 | 2 | 2 | 23 | 15 | 431 | 201 | 1 | 167 | 142 | 118 | 82 | 62 | 43 | 72 | 59 | 6845 | 0 | 12 | 18 | 24 | 36 | 48 | 60 | 10/28/1998 | 45 | Centerline | 5.9 | 8
34410 | 11 | 48 | 9 | 8 | 7 | 5 | 3 | 2 | 23 | 15 | 600 | 284 | 1 | 235 | 201 | 168 | 117 | 87 | 62 | 72 | 59 | 9526 | 0 | 12 | 18 | 24 | 36 | 48 | 60 | 10/28/1998 | 45 | Centerline | 5.9 | 11
34411 | 11 | 48 | 12 | 10 | 9 | 6 | 5 | 3 | 23 | 15 | 764 | 372 | 1 | 308 | 263 | 221 | 154 | 115 | 82 | 72 | 59 | 12136 | 0 | 12 | 18 | 24 | 36 | 48 | 60 | 10/28/1998 | 45 | Centerline | 5.9 | 15
34412 | 11 | 48 | 16 | 14 | 12 | 8 | 6 | 4 | 23 | 15 | 1012 | 498 | 1 | 411 | 352 | 297 | 208 | 154 | 111 | 72 | 59 | 16077 | 0 | 12 | 18 | 24 | 36 | 48 | 60 | 10/28/1998 | 45 | Centerline | 5.9 | 20
34413 | 11 | 48 | 6 | 5 | 5 | 3 | 2 | 2 | 22 | 16 | 429 | 201 | 1 | 161 | 139 | 116 | 79 | 57 | 42 | 72 | 61 | 6821 | 0 | 12 | 18 | 24 | 36 | 48 | 60 | 10/28/1998 | 55 | Centerline | 5.9 | 8
34414 | 11 | 48 | 9 | 8 | 6 | 4 | 3 | 2 | 22 | 16 | 604 | 280 | 1 | 227 | 196 | 164 | 112 | 81 | 59 | 72 | 61 | 9598 | 0 | 12 | 18 | 24 | 36 | 48 | 60 | 10/28/1998 | 55 | Centerline | 5.9 | 11
34415 | 11 | 48 | 12 | 10 | 8 | 6 | 4 | 3 | 22 | 16 | 768 | 366 | 1 | 297 | 255 | 214 | 146 | 107 | 78 | 72 | 61 | 12200 | 0 | 12 | 18 | 24 | 36 | 48 | 60 | 10/28/1998 | 55 | Centerline | 5.9 | 14
34416 | 11 | 48 | 16 | 13 | 11 | 8 | 6 | 4 | 22 | 16 | 1013 | 488 | 1 | 397 | 342 | 287 | 198 | 143 | 105 | 72 | 61 | 16101 | 0 | 12 | 18 | 24 | 36 | 48 | 60 | 10/28/1998 | 55 | Centerline | 5.9 | 19
34417 | 11 | 48 | 8 | 7 | 5 | 3 | 2 | 2 | 22 | 16 | 414 | 241 | 1 | 197 | 166 | 136 | 86 | 59 | 44 | 71 | 61 | 6575 | 0 | 12 | 18 | 24 | 36 | 48 | 60 | 10/28/1998 | 65 | Centerline | 5.9 | 9
34418 | 11 | 48 | 11 | 9 | 8 | 5 | 3 | 2 | 22 | 16 | 585 | 336 | 1 | 278 | 234 | 192 | 122 | 83 | 62 | 71 | 61 | 9288 | 0 | 12 | 18 | 24 | 36 | 48 | 60 | 10/28/1998 | 65 | Centerline | 5.9 | 13
34419 | 11 | 48 | 14 | 12 | 10 | 6 | 4 | 3 | 22 | 16 | 745 | 438 | 1 | 362 | 305 | 251 | 161 | 111 | 82 | 71 | 61 | 11842 | 0 | 12 | 18 | 24 | 36 | 48 | 60 | 10/28/1998 | 65 | Centerline | 5.9 | 17
34420 | 11 | 48 | 19 | 16 | 13 | 9 | 6 | 4 | 22 | 16 | 1014 | 583 | 1 | 484 | 407 | 336 | 218 | 151 | 110 | 71 | 61 | 16113 | 0 | 12 | 18 | 24 | 36 | 48 | 60 | 10/28/1998 | 65 | Centerline | 5.9 | 23
34421 | 11 | 48 | 7 | 6 | 5 | 3 | 2 | 2 | 31 | 21 | 420 | 237 | 1 | 190 | 161 | 133 | 87 | 62 | 45 | 87 | 70 | 6670 | 0 | 12 | 18 | 24 | 36 | 48 | 60 | 10/28/1998 | 25 | Outer Wheel Path | 5.9 | 9
34422 | 11 | 48 | 11 | 9 | 7 | 5 | 3 | 3 | 31 | 21 | 590 | 332 | 1 | 267 | 226 | 188 | 125 | 88 | 65 | 87 | 70 | 9371 | 0 | 12 | 18 | 24 | 36 | 48 | 60 | 10/28/1998 | 25 | Outer Wheel Path | 5.9 | 13
34423 | 11 | 48 | 14 | 12 | 10 | 6 | 5 | 3 | 31 | 21 | 753 | 433 | 1 | 349 | 296 | 247 | 165 | 118 | 86 | 87 | 70 | 11965 | 0 | 12 | 18 | 24 | 36 | 48 | 60 | 10/28/1998 | 25 | Outer Wheel Path | 5.9 | 17
34424 | 11 | 48 | 18 | 16 | 13 | 9 | 6 | 5 | 31 | 21 | 986 | 575 | 1 | 466 | 396 | 331 | 223 | 160 | 117 | 87 | 70 | 15660 | 0 | 12 | 18 | 24 | 36 | 48 | 60 | 10/28/1998 | 25 | Outer Wheel Path | 5.9 | 23
34425 | 11 | 48 | 7 | 6 | 5 | 3 | 2 | 2 | 31 | 21 | 420 | 220 | 1 | 180 | 150 | 127 | 83 | 62 | 46 | 87 | 70 | 6670 | 0 | 12 | 18 | 24 | 36 | 48 | 60 | 10/28/1998 | 35 | Outer Wheel Path | 5.9 | 9
34426 | 11 | 48 | 10 | 8 | 7 | 5 | 3 | 3 | 31 | 21 | 588 | 311 | 1 | 254 | 213 | 179 | 119 | 87 | 64 | 87 | 70 | 9343 | 0 | 12 | 18 | 24 | 36 | 48 | 60 | 10/28/1998 | 35 | Outer Wheel Path | 5.9 | 12
34427 | 11 | 48 | 13 | 11 | 9 | 6 | 5 | 3 | 31 | 21 | 755 | 409 | 1 | 334 | 281 | 238 | 157 | 118 | 87 | 87 | 70 | 11997 | 0 | 12 | 18 | 24 | 36 | 48 | 60 | 10/28/1998 | 35 | Outer Wheel Path | 5.9 | 16
34428 | 11 | 48 | 18 | 15 | 13 | 9 | 6 | 5 | 31 | 21 | 992 | 549 | 1 | 448 | 380 | 321 | 217 | 159 | 116 | 87 | 70 | 15755 | 0 | 12 | 18 | 24 | 36 | 48 | 60 | 10/28/1998 | 35 | Outer Wheel Path | 5.9 | 22
34429 | 11 | 48 | 7 | 6 | 5 | 3 | 2 | 2 | 31 | 21 | 424 | 222 | 1 | 179 | 150 | 125 | 82 | 59 | 43 | 87 | 69 | 6741 | 0 | 12 | 18 | 24 | 36 | 48 | 60 | 10/28/1998 | 45 | Outer Wheel Path | 5.9 | 9
34430 | 11 | 48 | 10 | 8 | 7 | 5 | 3 | 2 | 31 | 21 | 591 | 312 | 1 | 252 | 212 | 177 | 118 | 85 | 62 | 87 | 69 | 9387 | 0 | 12 | 18 | 24 | 36 | 48 | 60 | 10/28/1998 | 45 | Outer Wheel Path | 5.9 | 12
34431 | 11 | 48 | 13 | 11 | 9 | 6 | 4 | 3 | 31 | 21 | 754 | 409 | 1 | 331 | 279 | 233 | 157 | 113 | 83 | 87 | 69 | 11981 | 0 | 12 | 18 | 24 | 36 | 48 | 60 | 10/28/1998 | 45 | Outer Wheel Path | 5.9 | 16
34432 | 11 | 48 | 18 | 15 | 12 | 8 | 6 | 4 | 31 | 21 | 990 | 547 | 1 | 446 | 376 | 315 | 213 | 155 | 112 | 87 | 69 | 15735 | 0 | 12 | 18 | 24 | 36 | 48 | 60 | 10/28/1998 | 45 | Outer Wheel Path | 5.9 | 22
34433 | 11 | 48 | 7 | 6 | 5 | 3 | 2 | 2 | 30 | 21 | 421 | 224 | 1 | 183 | 149 | 122 | 81 | 58 | 43 | 86 | 70 | 6682 | 0 | 12 | 18 | 24 | 36 | 48 | 60 | 10/28/1998 | 55 | Outer Wheel Path | 5.9 | 9
34434 | 11 | 48 | 10 | 8 | 7 | 5 | 3 | 2 | 30 | 21 | 588 | 315 | 1 | 256 | 211 | 174 | 116 | 84 | 62 | 86 | 70 | 9339 | 0 | 12 | 18 | 24 | 36 | 48 | 60 | 10/28/1998 | 55 | Outer Wheel Path | 5.9 | 12
33885 | 37 | 47 | 12 | 8 | 6 | 3 | 2 | 2 | 37 | 23 | 348 | 447 | 1 | 293 | 207 | 143 | 77 | 51 | 42 | 98 | 73 | 5530 | 0 | 12 | 18 | 24 | 36 | 48 | 60 | 06/02/1998 | 33 | Centerline | 5.9 | 18
33886 | 37 | 47 | 18 | 13 | 9 | 5 | 3 | 2 | 37 | 23 | 539 | 681 | 1 | 457 | 329 | 231 | 125 | 84 | 63 | 98 | 73 | 8557 | 0 | 12 | 18 | 24 | 36 | 48 | 60 | 06/02/1998 | 33 | Centerline | 5.9 | 27
33887 | 37 | 47 | 24 | 17 | 12 | 7 | 4 | 3 | 37 | 23 | 716 | 888 | 1 | 604 | 439 | 312 | 171 | 113 | 88 | 98 | 73 | 11369 | 0 | 12 | 18 | 24 | 36 | 48 | 60 | 06/02/1998 | 33 | Centerline | 5.9 | 35
33888 | 37 | 47 | 32 | 24 | 17 | 9 | 6 | 5 | 37 | 23 | 945 | 1168 | 1 | 810 | 598 | 428 | 233 | 154 | 116 | 98 | 73 | 15008 | 0 | 12 | 18 | 24 | 36 | 48 | 60 | 06/02/1998 | 33 | Centerline | 5.9 | 46
33889 | 37 | 47 | 11 | 8 | 5 | 3 | 2 | 2 | 37 | 23 | 350 | 431 | 1 | 276 | 195 | 138 | 79 | 57 | 45 | 98 | 73 | 5558 | 0 | 12 | 18 | 24 | 36 | 48 | 60 | 06/02/1998 | 43 | Centerline | 5.9 | 17
33890 | 37 | 47 | 17 | 12 | 9 | 5 | 4 | 3 | 37 | 23 | 543 | 646 | 1 | 430 | 308 | 222 | 128 | 90 | 67 | 98 | 73 | 8628 | 0 | 12 | 18 | 24 | 36 | 48 | 60 | 06/02/1998 | 43 | Centerline | 5.9 | 25
33891 | 37 | 47 | 22 | 16 | 12 | 7 | 5 | 4 | 37 | 23 | 711 | 836 | 1 | 565 | 412 | 299 | 172 | 121 | 93 | 98 | 73 | 11302 | 0 | 12 | 18 | 24 | 36 | 48 | 60 | 06/02/1998 | 43 | Centerline | 5.9 | 33
33892 | 37 | 47 | 30 | 22 | 16 | 9 | 6 | 5 | 37 | 23 | 945 | 1089 | 1 | 753 | 559 | 409 | 235 | 164 | 124 | 98 | 73 | 15020 | 0 | 12 | 18 | 24 | 36 | 48 | 60 | 06/02/1998 | 43 | Centerline | 5.9 | 43
33893 | 37 | 47 | 12 | 8 | 6 | 3 | 2 | 2 | 37 | 23 | 346 | 467 | 1 | 298 | 210 | 150 | 85 | 61 | 50 | 98 | 73 | 5502 | 0 | 12 | 18 | 24 | 36 | 48 | 60 | 06/02/1998 | 53 | Centerline | 5.9 | 18
33894 | 37 | 47 | 18 | 13 | 9 | 5 | 4 | 3 | 37 | 23 | 532 | 692 | 1 | 451 | 326 | 234 | 133 | 95 | 73 | 98 | 73 | 8446 | 0 | 12 | 18 | 24 | 36 | 48 | 60 | 06/02/1998 | 53 | Centerline | 5.9 | 27
33895 | 37 | 47 | 23 | 17 | 12 | 7 | 5 | 4 | 37 | 23 | 717 | 890 | 1 | 587 | 429 | 311 | 177 | 126 | 98 | 98 | 73 | 11385 | 0 | 12 | 18 | 24 | 36 | 48 | 60 | 06/02/1998 | 53 | Centerline | 5.9 | 35
33896 | 37 | 47 | 31 | 23 | 17 | 10 | 7 | 5 | 37 | 23 | 956 | 1179 | 1 | 784 | 578 | 423 | 241 | 169 | 134 | 98 | 73 | 15187 | 0 | 12 | 18 | 24 | 36 | 48 | 60 | 06/02/1998 | 53 | Centerline | 5.9 | 46
32782 | 35 | 46 | 13 | 11 | 9 | 6 | 4 | 3 | 9 | 7 | 575 | 426 | 1 | 330 | 271 | 219 | 144 | 100 | 72 | 48 | 45 | 9129 | 0 | 12 | 18 | 24 | 36 | 48 | 60 | 05/06/1998 | 33 | Outer Wheel Path | 5.9 | 17
32783 | 35 | 46 | 17 | 14 | 12 | 8 | 5 | 4 | 9 | 7 | 771 | 565 | 1 | 437 | 358 | 292 | 192 | 132 | 96 | 48 | 45 | 12247 | 0 | 12 | 18 | 24 | 36 | 48 | 60 | 05/06/1998 | 33 | Outer Wheel Path | 5.9 | 22
32784 | 35 | 46 | 23 | 19 | 15 | 10 | 7 | 5 | 9 | 7 | 1002 | 750 | 1 | 584 | 480 | 392 | 259 | 178 | 130 | 48 | 45 | 15926 | 0 | 12 | 18 | 24 | 36 | 48 | 60 | 05/06/1998 | 33 | Outer Wheel Path | 5.9 | 30
32785 | 35 | 46 | 8 | 7 | 5 | 4 | 2 | 2 | 9 | 7 | 364 | 275 | 1 | 212 | 171 | 139 | 90 | 63 | 46 | 48 | 45 | 5780 | 0 | 12 | 18 | 24 | 36 | 48 | 60 | 05/06/1998 | 43 | Outer Wheel Path | 5.9 | 11
32786 | 35 | 46 | 13 | 10 | 8 | 6 | 4 | 3 | 9 | 7 | 569 | 423 | 1 | 325 | 266 | 215 | 141 | 98 | 72 | 48 | 45 | 9034 | 0 | 12 | 18 | 24 | 36 | 48 | 60 | 05/06/1998 | 43 | Outer Wheel Path | 5.9 | 17
32787 | 35 | 46 | 17 | 14 | 11 | 7 | 5 | 4 | 9 | 7 | 766 | 564 | 1 | 433 | 352 | 289 | 188 | 132 | 96 | 48 | 45 | 12176 | 0 | 12 | 18 | 24 | 36 | 48 | 60 | 05/06/1998 | 43 | Outer Wheel Path | 5.9 | 22
34764 | 22 | 48 | 25 | 21 | 17 | 11 | 7 | 5 | 28 | 17 | 989 | 812 | 1 | 642 | 528 | 427 | 271 | 184 | 128 | 81 | 63 | 15719 | 0 | 12 | 18 | 24 | 36 | 48 | 60 | 10/28/1998 | 45 | Centerline | 5.9 | 32
34765 | 22 | 48 | 11 | 9 | 7 | 5 | 3 | 2 | 29 | 17 | 416 | 347 | 1 | 271 | 225 | 183 | 117 | 77 | 54 | 83 | 63 | 6610 | 0 | 12 | 18 | 24 | 36 | 48 | 60 | 10/28/1998 | 55 | Centerline | 5.9 | 14
34766 | 22 | 48 | 15 | 12 | 10 | 7 | 4 | 3 | 29 | 17 | 585 | 486 | 1 | 378 | 315 | 258 | 166 | 112 | 77 | 83 | 63 | 9288 | 0 | 12 | 18 | 24 | 36 | 48 | 60 | 10/28/1998 | 55 | Centerline | 5.9 | 19
33244 | 3 | 47 | 22 | 18 | 14 | 9 | 6 | 4 | 35 | 22 | 959 | 771 | 1 | 561 | 451 | 350 | 220 | 150 | 112 | 95 | 71 | 15235 | 0 | 12 | 18 | 24 | 36 | 48 | 60 | 06/02/1998 | 35 | Centerline | 5.9 | 30
33245 | 3 | 47 | 9 | 7 | 5 | 3 | 2 | 1 | 35 | 22 | 347 | 326 | 1 | 233 | 180 | 133 | 77 | 50 | 37 | 95 | 71 | 5510 | 0 | 12 | 18 | 24 | 36 | 48 | 60 | 06/02/1998 | 45 | Centerline | 5.9 | 13
33246 | 3 | 47 | 14 | 11 | 8 | 5 | 3 | 2 | 35 | 22 | 538 | 504 | 1 | 364 | 282 | 214 | 125 | 80 | 58 | 95 | 71 | 8545 | 0 | 12 | 18 | 24 | 36 | 48 | 60 | 06/02/1998 | 45 | Centerline | 5.9 | 20
33509 | 15 | 47 | 8 | 6 | 5 | 3 | 2 | 1 | 32 | 22 | 349 | 273 | 1 | 207 | 164 | 128 | 78 | 50 | 35 | 90 | 71 | 5550 | 0 | 12 | 18 | 24 | 36 | 48 | 60 | 06/02/1998 | 55 | Outer Wheel Path | 5.9 | 11
33510 | 15 | 47 | 13 | 10 | 8 | 5 | 3 | 2 | 32 | 22 | 546 | 425 | 1 | 319 | 255 | 201 | 124 | 80 | 55 | 90 | 71 | 8676 | 0 | 12 | 18 | 24 | 36 | 48 | 60 | 06/02/1998 | 55 | Outer Wheel Path | 5.9 | 17
33511 | 15 | 47 | 17 | 13 | 10 | 6 | 4 | 3 | 32 | 22 | 737 | 559 | 1 | 420 | 338 | 266 | 165 | 108 | 76 | 90 | 71 | 11715 | 0 | 12 | 18 | 24 | 36 | 48 | 60 | 06/02/1998 | 55 | Outer Wheel Path | 5.9 | 22
33512 | 15 | 47 | 22 | 18 | 14 | 9 | 6 | 4 | 32 | 22 | 957 | 748 | 1 | 563 | 454 | 360 | 224 | 148 | 104 | 90 | 71 | 15211 | 0 | 12 | 18 | 24 | 36 | 48 | 60 | 06/02/1998 | 55 | Outer Wheel Path | 5.9 | 29
33513 | 16 | 47 | 9 | 7 | 5 | 3 | 2 | 1 | 36 | 25 | 353 | 303 | 1 | 221 | 173 | 131 | 77 | 50 | 36 | 97 | 76 | 5605 | 0 | 12 | 18 | 24 | 36 | 48 | 60 | 06/02/1998 | 15 | Centerline | 5.9 | 12
33514 | 16 | 47 | 13 | 10 | 8 | 5 | 3 | 2 | 36 | 25 | 548 | 460 | 1 | 337 | 265 | 204 | 122 | 77 | 54 | 97 | 76 | 8708 | 0 | 12 | 18 | 24 | 36 | 48 | 60 | 06/02/1998 | 15 | Centerline | 5.9 | 18
33515 | 16 | 47 | 17 | 14 | 11 | 6 | 4 | 3 | 36 | 25 | 732 | 603 | 1 | 443 | 349 | 271 | 164 | 105 | 75 | 97 | 76 | 11624 | 0 | 12 | 18 | 24 | 36 | 48 | 60 | 06/02/1998 | 15 | Centerline | 5.9 | 24
33516 | 16 | 47 | 23 | 19 | 14 | 9 | 6 | 4 | 36 | 25 | 962 | 812 | 1 | 596 | 470 | 367 | 223 | 144 | 102 | 97 | 76 | 15290 | 0 | 12 | 18 | 24 | 36 | 48 | 60 | 06/02/1998 | 15 | Centerline | 5.9 | 32
33517 | 16 | 47 | 8 | 6 | 5 | 3 | 2 | 2 | 36 | 25 | 352 | 280 | 1 | 205 | 158 | 124 | 77 | 54 | 41 | 97 | 76 | 5585 | 0 | 12 | 18 | 24 | 36 | 48 | 60 | 06/02/1998 | 25 | Centerline | 5.9 | 11
33518 | 16 | 47 | 12 | 10 | 8 | 5 | 3 | 2 | 36 | 25 | 548 | 433 | 1 | 314 | 248 | 193 | 122 | 82 | 60 | 97 | 76 | 8704 | 0 | 12 | 18 | 24 | 36 | 48 | 60 | 06/02/1998 | 25 | Centerline | 5.9 | 17
33519 | 16 | 47 | 16 | 13 | 10 | 6 | 4 | 3 | 36 | 25 | 717 | 572 | 1 | 412 | 327 | 257 | 161 | 109 | 81 | 97 | 76 | 11393 | 0 | 12 | 18 | 24 | 36 | 48 | 60 | 06/02/1998 | 25 | Centerline | 5.9 | 23
33520 | 16 | 47 | 22 | 17 | 14 | 9 | 6 | 4 | 36 | 25 | 972 | 775 | 1 | 558 | 443 | 348 | 220 | 150 | 111 | 97 | 76 | 15441 | 0 | 12 | 18 | 24 | 36 | 48 | 60 | 06/02/1998 | 25 | Centerline | 5.9 | 31
33521 | 16 | 47 | 8 | 6 | 5 | 3 | 2 | 2 | 36 | 25 | 349 | 280 | 1 | 206 | 159 | 125 | 78 | 53 | 38 | 97 | 76 | 5546 | 0 | 12 | 18 | 24 | 36 | 48 | 60 | 06/02/1998 | 35 | Centerline | 5.9 | 11
33522 | 16 | 47 | 12 | 10 | 8 | 5 | 3 | 2 | 36 | 25 | 547 | 425 | 1 | 316 | 250 | 195 | 121 | 82 | 62 | 97 | 76 | 8688 | 0 | 12 | 18 | 24 | 36 | 48 | 60 | 06/02/1998 | 35 | Centerline | 5.9 | 17
33523 | 16 | 47 | 16 | 13 | 10 | 6 | 4 | 3 | 36 | 25 | 732 | 563 | 1 | 417 | 330 | 260 | 160 | 108 | 78 | 97 | 76 | 11624 | 0 | 12 | 18 | 24 | 36 | 48 | 60 | 06/02/1998 | 35 | Centerline | 5.9 | 22
33524 | 16 | 47 | 22 | 18 | 14 | 9 | 6 | 4 | 36 | 25 | 974 | 765 | 1 | 564 | 445 | 354 | 217 | 147 | 107 | 97 | 76 | 15481 | 0 | 12 | 18 | 24 | 36 | 48 | 60 | 06/02/1998 | 35 | Centerline | 5.9 | 30
33525 | 16 | 47 | 9 | 7 | 6 | 4 | 3 | 2 | 36 | 25 | 353 | 317 | 1 | 232 | 183 | 143 | 90 | 64 | 49 | 97 | 76 | 5605 | 0 | 12 | 18 | 24 | 36 | 48 | 60 | 06/02/1998 | 45 | Centerline | 5.9 | 12
33526 | 16 | 47 | 14 | 11 | 9 | 5 | 4 | 3 | 36 | 25 | 546 | 485 | 1 | 358 | 283 | 222 | 137 | 91 | 68 | 97 | 76 | 8676 | 0 | 12 | 18 | 24 | 36 | 48 | 60 | 06/02/1998 | 45 | Centerline | 5.9 | 19
33527 | 16 | 47 | 19 | 15 | 12 | 7 | 5 | 4 | 36 | 25 | 732 | 641 | 1 | 472 | 376 | 296 | 184 | 123 | 90 | 97 | 76 | 11628 | 0 | 12 | 18 | 24 | 36 | 48 | 60 | 06/02/1998 | 45 | Centerline | 5.9 | 25
33528 | 16 | 47 | 25 | 20 | 16 | 10 | 7 | 5 | 36 | 25 | 961 | 870 | 1 | 640 | 511 | 402 | 251 | 170 | 124 | 97 | 76 | 15274 | 0 | 12 | 18 | 24 | 36 | 48 | 60 | 06/02/1998 | 45 | Centerline | 5.9 | 34
33529 | 16 | 47 | 10 | 7 | 6 | 3 | 2 | 2 | 36 | 25 | 345 | 348 | 1 | 244 | 186 | 140 | 85 | 58 | 38 | 97 | 76 | 5482 | 0 | 12 | 18 | 24 | 36 | 48 | 60 | 06/02/1998 | 55 | Centerline | 5.9 | 14
33530 | 16 | 47 | 15 | 11 | 9 | 5 | 4 | 3 | 36 | 25 | 547 | 540 | 1 | 379 | 291 | 221 | 135 | 91 | 66 | 97 | 76 | 8684 | 0 | 12 | 18 | 24 | 36 | 48 | 60 | 06/02/1998 | 55 | Centerline | 5.9 | 21
33531 | 16 | 47 | 20 | 15 | 12 | 7 | 5 | 3 | 36 | 25 | 716 | 714 | 1 | 502 | 390 | 295 | 180 | 122 | 87 | 97 | 76 | 11377 | 0 | 12 | 18 | 24 | 36 | 48 | 60 | 06/02/1998 | 55 | Centerline | 5.9 | 28
33532 | 16 | 47 | 27 | 21 | 16 | 10 | 7 | 5 | 36 | 25 | 946 | 968 | 1 | 683 | 532 | 402 | 245 | 166 | 120 | 97 | 76 | 15028 | 0 | 12 | 18 | 24 | 36 | 48 | 60 | 06/02/1998 | 55 | Centerline | 5.9 | 38
33533 | 16 | 47 | 8 | 6 | 5 | 3 | 2 | 2 | 32 | 22 | 350 | 278 | 1 | 205 | 158 | 124 | 79 | 53 | 39 | 89 | 71 | 5566 | 0 | 12 | 18 | 24 | 36 | 48 | 60 | 06/02/1998 | 15 | Outer Wheel Path | 5.9 | 11
33383 | 11 | 47 | 14 | 11 | 9 | 6 | 4 | 3 | 31 | 20 | 732 | 449 | 1 | 348 | 289 | 234 | 154 | 107 | 77 | 88 | 67 | 11624 | 0 | 12 | 18 | 24 | 36 | 48 | 60 | 06/02/1998 | 45 | Outer Wheel Path | 5.9 | 18
33535 | 16 | 47 | 16 | 13 | 10 | 6 | 4 | 3 | 32 | 22 | 732 | 564 | 1 | 417 | 330 | 262 | 165 | 111 | 80 | 89 | 71 | 11624 | 0 | 12 | 18 | 24 | 36 | 48 | 60 | 06/02/1998 | 15 | Outer Wheel Path | 5.9 | 22
33536 | 16 | 47 | 22 | 18 | 14 | 9 | 6 | 4 | 32 | 22 | 975 | 758 | 1 | 562 | 447 | 356 | 225 | 151 | 110 | 89 | 71 | 15497 | 0 | 12 | 18 | 24 | 36 | 48 | 60 | 06/02/1998 | 15 | Outer Wheel Path | 5.9 | 30
33537 | 16 | 47 | 8 | 6 | 5 | 3 | 2 | 2 | 32 | 22 | 352 | 275 | 1 | 205 | 164 | 128 | 80 | 58 | 41 | 89 | 71 | 5585 | 0 | 12 | 18 | 24 | 36 | 48 | 60 | 06/02/1998 | 25 | Outer Wheel Path | 5.9 | 11
33538 | 16 | 47 | 12 | 10 | 8 | 5 | 3 | 2 | 32 | 22 | 549 | 426 | 1 | 315 | 252 | 199 | 128 | 88 | 60 | 89 | 71 | 8724 | 0 | 12 | 18 | 24 | 36 | 48 | 60 | 06/02/1998 | 25 | Outer Wheel Path | 5.9 | 17
33539 | 16 | 47 | 16 | 13 | 10 | 7 | 5 | 3 | 32 | 22 | 729 | 558 | 1 | 416 | 333 | 265 | 172 | 118 | 84 | 89 | 71 | 11588 | 0 | 12 | 18 | 24 | 36 | 48 | 60 | 06/02/1998 | 25 | Outer Wheel Path | 5.9 | 22
33540 | 16 | 47 | 22 | 18 | 14 | 9 | 6 | 5 | 32 | 22 | 967 | 757 | 1 | 558 | 449 | 357 | 232 | 160 | 118 | 89 | 71 | 15366 | 0 | 12 | 18 | 24 | 36 | 48 | 60 | 06/02/1998 | 25 | Outer Wheel Path | 5.9 | 30
33541 | 16 | 47 | 8 | 7 | 5 | 3 | 2 | 2 | 32 | 22 | 353 | 276 | 1 | 209 | 167 | 132 | 83 | 57 | 40 | 89 | 71 | 5601 | 0 | 12 | 18 | 24 | 36 | 48 | 60 | 06/02/1998 | 35 | Outer Wheel Path | 5.9 | 11
33542 | 16 | 47 | 13 | 10 | 8 | 5 | 3 | 2 | 32 | 22 | 555 | 422 | 1 | 324 | 260 | 206 | 131 | 89 | 62 | 89 | 71 | 8811 | 0 | 12 | 18 | 24 | 36 | 48 | 60 | 06/02/1998 | 35 | Outer Wheel Path | 5.9 | 17
33543 | 16 | 47 | 17 | 14 | 11 | 7 | 5 | 3 | 32 | 22 | 733 | 558 | 1 | 427 | 345 | 274 | 174 | 119 | 87 | 89 | 71 | 11647 | 0 | 12 | 18 | 24 | 36 | 48 | 60 | 06/02/1998 | 35 | Outer Wheel Path | 5.9 | 22
33544 | 16 | 47 | 23 | 18 | 15 | 9 | 6 | 5 | 32 | 22 | 964 | 752 | 1 | 575 | 465 | 371 | 237 | 161 | 119 | 89 | 71 | 15322 | 0 | 12 | 18 | 24 | 36 | 48 | 60 | 06/02/1998 | 35 | Outer Wheel Path | 5.9 | 30
33545 | 16 | 47 | 8 | 7 | 5 | 3 | 2 | 2 | 32 | 22 | 347 | 293 | 1 | 215 | 171 | 133 | 85 | 58 | 40 | 89 | 71 | 5518 | 0 | 12 | 18 | 24 | 36 | 48 | 60 | 06/02/1998 | 45 | Outer Wheel Path | 5.9 | 12
33546 | 16 | 47 | 13 | 10 | 8 | 5 | 4 | 3 | 32 | 22 | 549 | 452 | 1 | 333 | 266 | 209 | 133 | 91 | 64 | 89 | 71 | 8728 | 0 | 12 | 18 | 24 | 36 | 48 | 60 | 06/02/1998 | 45 | Outer Wheel Path | 5.9 | 18
33547 | 16 | 47 | 17 | 14 | 11 | 7 | 5 | 3 | 32 | 22 | 724 | 595 | 1 | 441 | 354 | 280 | 179 | 122 | 88 | 89 | 71 | 11504 | 0 | 12 | 18 | 24 | 36 | 48 | 60 | 06/02/1998 | 45 | Outer Wheel Path | 5.9 | 23
33548 | 16 | 47 | 23 | 19 | 15 | 10 | 7 | 5 | 32 | 22 | 982 | 802 | 1 | 594 | 479 | 380 | 243 | 165 | 120 | 89 | 71 | 15600 | 0 | 12 | 18 | 24 | 36 | 48 | 60 | 06/02/1998 | 45 | Outer Wheel Path | 5.9 | 32
33549 | 16 | 47 | 8 | 6 | 5 | 3 | 2 | 2 | 32 | 22 | 348 | 311 | 1 | 209 | 162 | 128 | 79 | 55 | 43 | 89 | 71 | 5534 | 0 | 12 | 18 | 24 | 36 | 48 | 60 | 06/02/1998 | 55 | Outer Wheel Path | 5.9 | 12
33550 | 16 | 47 | 13 | 10 | 8 | 5 | 3 | 3 | 32 | 22 | 548 | 480 | 1 | 327 | 253 | 199 | 126 | 88 | 64 | 89 | 71 | 8700 | 0 | 12 | 18 | 24 | 36 | 48 | 60 | 06/02/1998 | 55 | Outer Wheel Path | 5.9 | 19
33551 | 16 | 47 | 17 | 13 | 11 | 7 | 5 | 3 | 32 | 22 | 736 | 637 | 1 | 436 | 341 | 269 | 171 | 118 | 86 | 89 | 71 | 11699 | 0 | 12 | 18 | 24 | 36 | 48 | 60 | 06/02/1998 | 55 | Outer Wheel Path | 5.9 | 25
25978 | 55 | 35 | 10 | 8 | 7 | 4 | 3 | 2 | 21 | 16 | 547 | 328 | 1 | 256 | 212 | 173 | 113 | 77 | 57 | 69 | 61 | 8696 | 0 | 12 | 18 | 24 | 36 | 48 | 60 | 10/27/1997 | 53 | Centerline | 5.9 | 13
25979 | 55 | 35 | 14 | 12 | 9 | 6 | 4 | 3 | 21 | 16 | 762 | 454 | 1 | 355 | 294 | 239 | 158 | 108 | 79 | 69 | 61 | 12104 | 0 | 12 | 18 | 24 | 36 | 48 | 60 | 10/27/1997 | 53 | Centerline | 5.9 | 18
25980 | 55 | 35 | 19 | 16 | 13 | 8 | 6 | 4 | 21 | 16 | 1029 | 615 | 1 | 478 | 397 | 325 | 215 | 146 | 108 | 69 | 61 | 16351 | 0 | 12 | 18 | 24 | 36 | 48 | 60 | 10/27/1997 | 53 | Centerline | 5.9 | 24
25981 | 55 | 35 | 8 | 7 | 5 | 4 | 3 | 2 | 21 | 16 | 407 | 268 | 1 | 211 | 177 | 138 | 90 | 64 | 46 | 69 | 61 | 6471 | 0 | 12 | 18 | 24 | 36 | 48 | 60 | 10/27/1997 | 63 | Centerline | 5.9 | 11
25982 | 55 | 35 | 11 | 9 | 7 | 5 | 3 | 2 | 21 | 16 | 543 | 353 | 1 | 282 | 236 | 186 | 120 | 85 | 60 | 69 | 61 | 8632 | 0 | 12 | 18 | 24 | 36 | 48 | 60 | 10/27/1997 | 63 | Centerline | 5.9 | 14
25983 | 55 | 35 | 15 | 13 | 10 | 7 | 5 | 3 | 21 | 16 | 763 | 493 | 1 | 391 | 329 | 260 | 170 | 118 | 86 | 69 | 61 | 12120 | 0 | 12 | 18 | 24 | 36 | 48 | 60 | 10/27/1997 | 63 | Centerline | 5.9 | 19
26044 | 56 | 35 | 31 | 24 | 18 | 11 | 7 | 5 | 29 | 17 | 1009 | 1094 | 1 | 781 | 616 | 467 | 275 | 180 | 135 | 84 | 63 | 16025 | 0 | 12 | 18 | 24 | 36 | 48 | 60 | 10/27/1997 | 63 | Outer Wheel Path | 5.9 | 43
26045 | 1 | 37 | 8 | 7 | 6 | 4 | 3 | 2 | 12 | 6 | 421 | 257 | 1 | 210 | 181 | 156 | 107 | 76 | 56 | 53 | 43 | 6690 | 0 | 12 | 18 | 24 | 36 | 48 | 60 | 12/02/1997 | 25 | Centerline | 5.9 | 10
33560 | 17 | 47 | 21 | 16 | 13 | 8 | 5 | 4 | 39 | 25 | 957 | 755 | 1 | 537 | 419 | 323 | 198 | 134 | 101 | 101 | 77 | 15211 | 0 | 12 | 18 | 24 | 36 | 48 | 60 | 06/02/1998 | 35 | Centerline | 5.9 | 30
33561 | 17 | 47 | 8 | 6 | 5 | 3 | 2 | 1 | 39 | 25 | 350 | 306 | 1 | 215 | 164 | 125 | 72 | 48 | 35 | 101 | 77 | 5562 | 0 | 12 | 18 | 24 | 36 | 48 | 60 | 06/02/1998 | 45 | Centerline | 5.9 | 12
27940 | 51 | 39 | 13 | 12 | 10 | 7 | 5 | 4 | 10 | 14 | 1012 | 397 | 1 | 336 | 295 | 255 | 188 | 138 | 106 | 49 | 57 | 16085 | 0 | 12 | 18 | 24 | 36 | 48 | 60 | 12/30/1997 | 43 | Outer Wheel Path | 5.9 | 16
27941 | 51 | 39 | 6 | 6 | 5 | 4 | 3 | 2 | 10 | 14 | 434 | 188 | 1 | 163 | 141 | 122 | 91 | 66 | 49 | 49 | 57 | 6888 | 0 | 12 | 18 | 24 | 36 | 48 | 60 | 12/30/1997 | 54 | Outer Wheel Path | 5.9 | 7
27942 | 51 | 39 | 9 | 7 | 6 | 5 | 3 | 3 | 10 | 14 | 581 | 249 | 1 | 217 | 186 | 161 | 120 | 87 | 64 | 49 | 57 | 9232 | 0 | 12 | 18 | 24 | 36 | 48 | 60 | 12/30/1997 | 54 | Outer Wheel Path | 5.9 | 10
27943 | 51 | 39 | 11 | 10 | 9 | 6 | 5 | 3 | 10 | 14 | 787 | 333 | 1 | 288 | 251 | 217 | 161 | 116 | 87 | 49 | 57 | 12502 | 0 | 12 | 18 | 24 | 36 | 48 | 60 | 12/30/1997 | 54 | Outer Wheel Path | 5.9 | 13
27944 | 51 | 39 | 15 | 13 | 11 | 8 | 6 | 4 | 10 | 14 | 1017 | 441 | 1 | 372 | 325 | 281 | 208 | 151 | 113 | 49 | 57 | 16152 | 0 | 12 | 18 | 24 | 36 | 48 | 60 | 12/30/1997 | 54 | Outer Wheel Path | 5.9 | 17
27945 | 51 | 39 | 7 | 7 | 6 | 4 | 3 | 2 | 10 | 14 | 431 | 230 | 1 | 190 | 166 | 143 | 98 | 70 | 51 | 49 | 57 | 6841 | 0 | 12 | 18 | 24 | 36 | 48 | 60 | 12/30/1997 | 63 | Outer Wheel Path | 5.9 | 9
27946 | 51 | 39 | 10 | 9 | 7 | 5 | 4 | 3 | 10 | 14 | 577 | 302 | 1 | 250 | 219 | 189 | 130 | 91 | 67 | 49 | 57 | 9161 | 0 | 12 | 18 | 24 | 36 | 48 | 60 | 12/30/1997 | 63 | Outer Wheel Path | 5.9 | 12
27947 | 51 | 39 | 13 | 12 | 10 | 7 | 5 | 4 | 10 | 14 | 778 | 402 | 1 | 332 | 292 | 252 | 174 | 122 | 90 | 49 | 57 | 12363 | 0 | 12 | 18 | 24 | 36 | 48 | 60 | 12/30/1997 | 63 | Outer Wheel Path | 5.9 | 16
27948 | 51 | 39 | 17 | 15 | 13 | 9 | 6 | 5 | 10 | 14 | 1002 | 518 | 1 | 429 | 378 | 329 | 226 | 159 | 117 | 49 | 57 | 15926 | 0 | 12 | 18 | 24 | 36 | 48 | 60 | 12/30/1997 | 63 | Outer Wheel Path | 5.9 | 20
27949 | 54 | 39 | 10 | 8 | 6 | 4 | 3 | 2 | 15 | 20 | 415 | 299 | 1 | 243 | 203 | 165 | 109 | 73 | 54 | 59 | 68 | 6594 | 0 | 12 | 18 | 24 | 36 | 48 | 60 | 12/30/1997 | 23 | Centerline | 5.9 | 12
27950 | 54 | 39 | 13 | 11 | 9 | 6 | 4 | 3 | 15 | 20 | 558 | 398 | 1 | 326 | 272 | 223 | 146 | 99 | 72 | 59 | 68 | 8867 | 0 | 12 | 18 | 24 | 36 | 48 | 60 | 12/30/1997 | 23 | Centerline | 5.9 | 16
27951 | 54 | 39 | 17 | 14 | 12 | 8 | 5 | 4 | 15 | 20 | 757 | 536 | 1 | 437 | 366 | 300 | 198 | 134 | 97 | 59 | 68 | 12021 | 0 | 12 | 18 | 24 | 36 | 48 | 60 | 12/30/1997 | 23 | Centerline | 5.9 | 21
27403 | 16 | 39 | 15 | 13 | 11 | 7 | 5 | 4 | 15 | 17 | 771 | 467 | 1 | 388 | 325 | 271 | 184 | 128 | 95 | 58 | 63 | 12243 | 0 | 12 | 18 | 24 | 36 | 48 | 60 | 12/30/1997 | 45 | Centerline | 5.9 | 18
27404 | 16 | 39 | 20 | 17 | 14 | 9 | 7 | 5 | 15 | 17 | 994 | 605 | 1 | 502 | 420 | 351 | 238 | 167 | 127 | 58 | 63 | 15799 | 0 | 12 | 18 | 24 | 36 | 48 | 60 | 12/30/1997 | 45 | Centerline | 5.9 | 24
27405 | 16 | 39 | 9 | 8 | 6 | 4 | 3 | 2 | 15 | 17 | 421 | 289 | 1 | 236 | 199 | 161 | 97 | 67 | 50 | 58 | 63 | 6682 | 0 | 12 | 18 | 24 | 36 | 48 | 60 | 12/30/1997 | 55 | Centerline | 5.9 | 11
27406 | 16 | 39 | 12 | 10 | 8 | 5 | 4 | 3 | 15 | 17 | 571 | 379 | 1 | 314 | 262 | 215 | 130 | 90 | 65 | 58 | 63 | 9069 | 0 | 12 | 18 | 24 | 36 | 48 | 60 | 12/30/1997 | 55 | Centerline | 5.9 | 15
27407 | 16 | 39 | 16 | 14 | 11 | 7 | 5 | 4 | 15 | 17 | 766 | 505 | 1 | 415 | 350 | 286 | 176 | 120 | 89 | 58 | 63 | 12176 | 0 | 12 | 18 | 24 | 36 | 48 | 60 | 12/30/1997 | 55 | Centerline | 5.9 | 20
27408 | 16 | 39 | 21 | 18 | 15 | 9 | 6 | 5 | 15 | 17 | 992 | 656 | 1 | 540 | 454 | 373 | 229 | 158 | 115 | 58 | 63 | 15767 | 0 | 12 | 18 | 24 | 36 | 48 | 60 | 12/30/1997 | 55 | Centerline | 5.9 | 26
27409 | 16 | 39 | 7 | 6 | 5 | 4 | 3 | 2 | 6 | 12 | 445 | 224 | 1 | 187 | 158 | 135 | 94 | 66 | 48 | 43 | 54 | 7067 | 0 | 12 | 18 | 24 | 36 | 48 | 60 | 12/30/1997 | 15 | Outer Wheel Path | 5.9 | 9
27410 | 16 | 39 | 10 | 8 | 7 | 5 | 3 | 3 | 6 | 12 | 595 | 295 | 1 | 245 | 208 | 177 | 123 | 87 | 64 | 43 | 54 | 9459 | 0 | 12 | 18 | 24 | 36 | 48 | 60 | 12/30/1997 | 15 | Outer Wheel Path | 5.9 | 12
27411 | 16 | 39 | 13 | 11 | 9 | 7 | 5 | 3 | 6 | 12 | 794 | 395 | 1 | 325 | 279 | 235 | 165 | 116 | 86 | 43 | 54 | 12617 | 0 | 12 | 18 | 24 | 36 | 48 | 60 | 12/30/1997 | 15 | Outer Wheel Path | 5.9 | 16
27412 | 16 | 39 | 17 | 14 | 12 | 9 | 6 | 4 | 6 | 12 | 1039 | 528 | 1 | 428 | 367 | 310 | 218 | 153 | 113 | 43 | 54 | 16506 | 0 | 12 | 18 | 24 | 36 | 48 | 60 | 12/30/1997 | 15 | Outer Wheel Path | 5.9 | 21
27413 | 16 | 39 | 7 | 6 | 5 | 4 | 3 | 2 | 6 | 12 | 448 | 229 | 1 | 187 | 159 | 134 | 95 | 68 | 51 | 43 | 54 | 7123 | 0 | 12 | 18 | 24 | 36 | 48 | 60 | 12/30/1997 | 25 | Outer Wheel Path | 5.9 | 9
27414 | 16 | 39 | 10 | 8 | 7 | 5 | 4 | 3 | 6 | 12 | 597 | 301 | 1 | 245 | 209 | 177 | 124 | 89 | 67 | 43 | 54 | 9478 | 0 | 12 | 18 | 24 | 36 | 48 | 60 | 12/30/1997 | 25 | Outer Wheel Path | 5.9 | 12
27415 | 16 | 39 | 13 | 11 | 9 | 6 | 5 | 3 | 6 | 12 | 791 | 395 | 1 | 322 | 275 | 233 | 163 | 117 | 88 | 43 | 54 | 12565 | 0 | 12 | 18 | 24 | 36 | 48 | 60 | 12/30/1997 | 25 | Outer Wheel Path | 5.9 | 16
27416 | 16 | 39 | 17 | 14 | 12 | 8 | 6 | 5 | 6 | 12 | 1032 | 531 | 1 | 422 | 361 | 305 | 215 | 154 | 115 | 43 | 54 | 16403 | 0 | 12 | 18 | 24 | 36 | 48 | 60 | 12/30/1997 | 25 | Outer Wheel Path | 5.9 | 21
27417 | 16 | 39 | 7 | 6 | 5 | 4 | 3 | 2 | 6 | 12 | 439 | 223 | 1 | 186 | 159 | 134 | 92 | 65 | 49 | 43 | 54 | 6972 | 0 | 12 | 18 | 24 | 36 | 48 | 60 | 12/30/1997 | 35 | Outer Wheel Path | 5.9 | 9
27418 | 16 | 39 | 10 | 8 | 7 | 5 | 3 | 3 | 6 | 12 | 594 | 296 | 1 | 247 | 212 | 177 | 124 | 88 | 65 | 43 | 54 | 9435 | 0 | 12 | 18 | 24 | 36 | 48 | 60 | 12/30/1997 | 35 | Outer Wheel Path | 5.9 | 12
27419 | 16 | 39 | 13 | 11 | 9 | 6 | 5 | 3 | 6 | 12 | 790 | 395 | 1 | 326 | 280 | 235 | 163 | 116 | 87 | 43 | 54 | 12557 | 0 | 12 | 18 | 24 | 36 | 48 | 60 | 12/30/1997 | 35 | Outer Wheel Path | 5.9 | 16
27420 | 16 | 39 | 17 | 14 | 12 | 8 | 6 | 4 | 6 | 12 | 1033 | 520 | 1 | 429 | 367 | 308 | 213 | 152 | 113 | 43 | 54 | 16415 | 0 | 12 | 18 | 24 | 36 | 48 | 60 | 12/30/1997 | 35 | Outer Wheel Path | 5.9 | 20
27421 | 16 | 39 | 8 | 7 | 6 | 4 | 3 | 2 | 6 | 12 | 438 | 248 | 1 | 203 | 172 | 146 | 102 | 72 | 53 | 43 | 54 | 6956 | 0 | 12 | 18 | 24 | 36 | 48 | 60 | 12/30/1997 | 45 | Outer Wheel Path | 5.9 | 10
27422 | 16 | 39 | 11 | 9 | 8 | 5 | 4 | 3 | 6 | 12 | 593 | 330 | 1 | 271 | 230 | 194 | 135 | 95 | 71 | 43 | 54 | 9415 | 0 | 12 | 18 | 24 | 36 | 48 | 60 | 12/30/1997 | 45 | Outer Wheel Path | 5.9 | 13
27423 | 16 | 39 | 14 | 12 | 10 | 7 | 5 | 4 | 6 | 12 | 788 | 435 | 1 | 356 | 302 | 254 | 177 | 123 | 94 | 43 | 54 | 12513 | 0 | 12 | 18 | 24 | 36 | 48 | 60 | 12/30/1997 | 45 | Outer Wheel Path | 5.9 | 17
27424 | 16 | 39 | 18 | 15 | 13 | 9 | 6 | 5 | 6 | 12 | 1021 | 660 | 1 | 461 | 391 | 330 | 229 | 161 | 122 | 43 | 54 | 16228 | 0 | 12 | 18 | 24 | 36 | 48 | 60 | 12/30/1997 | 45 | Outer Wheel Path | 5.9 | 26
27425 | 16 | 39 | 8 | 6 | 5 | 4 | 3 | 2 | 6 | 12 | 440 | 237 | 1 | 195 | 163 | 136 | 95 | 66 | 51 | 43 | 54 | 6984 | 0 | 12 | 18 | 24 | 36 | 48 | 60 | 12/30/1997 | 55 | Outer Wheel Path | 5.9 | 9
27426 | 16 | 39 | 10 | 9 | 7 | 5 | 4 | 3 | 6 | 12 | 597 | 319 | 1 | 258 | 219 | 184 | 129 | 92 | 67 | 43 | 54 | 9482 | 0 | 12 | 18 | 24 | 36 | 48 | 60 | 12/30/1997 | 55 | Outer Wheel Path | 5.9 | 13
27427 | 16 | 39 | 13 | 11 | 10 | 7 | 5 | 4 | 6 | 12 | 789 | 418 | 1 | 339 | 288 | 242 | 170 | 120 | 89 | 43 | 54 | 12541 | 0 | 12 | 18 | 24 | 36 | 48 | 60 | 12/30/1997 | 55 | Outer Wheel Path | 5.9 | 16
27428 | 16 | 39 | 17 | 15 | 12 | 9 | 6 | 5 | 6 | 12 | 1023 | 549 | 1 | 443 | 376 | 317 | 222 | 156 | 117 | 43 | 54 | 16248 | 0 | 12 | 18 | 24 | 36 | 48 | 60 | 12/30/1997 | 55 | Outer Wheel Path | 5.9 | 22
27429 | 17 | 39 | 7 | 6 | 5 | 3 | 2 | 2 | 15 | 18 | 424 | 206 | 1 | 167 | 144 | 120 | 85 | 62 | 48 | 59 | 64 | 6737 | 0 | 12 | 18 | 24 | 36 | 48 | 60 | 12/30/1997 | 25 | Centerline | 5.9 | 8
27430 | 17 | 39 | 9 | 7 | 6 | 4 | 3 | 2 | 15 | 18 | 570 | 268 | 1 | 220 | 189 | 159 | 112 | 80 | 62 | 59 | 64 | 9053 | 0 | 12 | 18 | 24 | 36 | 48 | 60 | 12/30/1997 | 25 | Centerline | 5.9 | 11
27431 | 17 | 39 | 12 | 10 | 8 | 6 | 4 | 3 | 15 | 18 | 770 | 361 | 1 | 294 | 252 | 212 | 149 | 108 | 82 | 59 | 64 | 12231 | 0 | 12 | 18 | 24 | 36 | 48 | 60 | 12/30/1997 | 25 | Centerline | 5.9 | 14
27432 | 17 | 39 | 15 | 13 | 11 | 8 | 5 | 4 | 15 | 18 | 998 | 466 | 1 | 380 | 326 | 274 | 192 | 139 | 105 | 59 | 64 | 15862 | 0 | 12 | 18 | 24 | 36 | 48 | 60 | 12/30/1997 | 25 | Centerline | 5.9 | 18
27433 | 17 | 39 | 7 | 6 | 5 | 3 | 2 | 2 | 15 | 18 | 422 | 209 | 1 | 170 | 144 | 122 | 85 | 59 | 46 | 59 | 64 | 6706 | 0 | 12 | 18 | 24 | 36 | 48 | 60 | 12/30/1997 | 35 | Centerline | 5.9 | 8
29463 | 15 | 42 | 14 | 11 | 9 | 6 | 4 | 3 | 15 | 9 | 768 | 431 | 1 | 350 | 290 | 237 | 161 | 110 | 80 | 59 | 47 | 12204 | 0 | 12 | 18 | 24 | 36 | 48 | 60 | 02/11/1998 | 55 | Outer Wheel Path | 5.9 | 17
29464 | 15 | 42 | 18 | 15 | 12 | 9 | 6 | 4 | 15 | 9 | 1041 | 572 | 1 | 465 | 384 | 317 | 217 | 146 | 102 | 59 | 47 | 16534 | 0 | 12 | 18 | 24 | 36 | 48 | 60 | 02/11/1998 | 55 | Outer Wheel Path | 5.9 | 23
29465 | 16 | 42 | 8 | 6 | 5 | 3 | 2 | 2 | 16 | 10 | 399 | 230 | 1 | 191 | 152 | 126 | 84 | 54 | 39 | 61 | 49 | 6332 | 0 | 12 | 18 | 24 | 36 | 48 | 60 | 02/11/1998 | 15 | Centerline | 5.9 | 9
29466 | 16 | 42 | 11 | 9 | 7 | 5 | 3 | 2 | 16 | 10 | 593 | 339 | 1 | 280 | 225 | 185 | 123 | 83 | 59 | 61 | 49 | 9415 | 0 | 12 | 18 | 24 | 36 | 48 | 60 | 02/11/1998 | 15 | Centerline | 5.9 | 13
29467 | 16 | 42 | 15 | 12 | 10 | 6 | 4 | 3 | 16 | 10 | 772 | 445 | 1 | 370 | 297 | 247 | 164 | 113 | 80 | 61 | 49 | 12271 | 0 | 12 | 18 | 24 | 36 | 48 | 60 | 02/11/1998 | 15 | Centerline | 5.9 | 18
29468 | 16 | 42 | 19 | 15 | 13 | 9 | 6 | 4 | 16 | 10 | 1043 | 590 | 1 | 491 | 393 | 331 | 222 | 149 | 105 | 61 | 49 | 16573 | 0 | 12 | 18 | 24 | 36 | 48 | 60 | 02/11/1998 | 15 | Centerline | 5.9 | 23
29469 | 16 | 42 | 7 | 6 | 5 | 3 | 2 | 2 | 16 | 8 | 401 | 211 | 1 | 170 | 140 | 115 | 79 | 56 | 42 | 61 | 46 | 6368 | 0 | 12 | 18 | 24 | 36 | 48 | 60 | 02/11/1998 | 25 | Centerline | 5.9 | 8
28620 | 20 | 41 | 20 | 17 | 14 | 10 | 7 | 5 | 15 | 10 | 1024 | 645 | 1 | 513 | 434 | 363 | 242 | 170 | 120 | 59 | 49 | 16268 | 0 | 12 | 18 | 24 | 36 | 48 | 60 | 01/29/1998 | 45 | Outer Wheel Path | 5.9 | 25
27800 | 38 | 39 | 16 | 14 | 12 | 8 | 6 | 4 | 11 | 12 | 957 | 505 | 1 | 408 | 352 | 296 | 210 | 150 | 112 | 51 | 53 | 15207 | 0 | 12 | 18 | 24 | 36 | 48 | 60 | 12/30/1997 | 43 | Centerline | 5.9 | 20
27801 | 38 | 39 | 8 | 7 | 6 | 4 | 3 | 2 | 11 | 12 | 406 | 248 | 1 | 202 | 174 | 143 | 100 | 69 | 52 | 51 | 53 | 6451 | 0 | 12 | 18 | 24 | 36 | 48 | 60 | 12/30/1997 | 53 | Centerline | 5.9 | 10
26243 | 10 | 37 | 14 | 12 | 9 | 6 | 4 | 3 | 16 | 12 | 732 | 470 | 1 | 366 | 304 | 240 | 157 | 113 | 83 | 61 | 53 | 11628 | 0 | 12 | 18 | 24 | 36 | 48 | 60 | 12/02/1997 | 55 | Outer Wheel Path | 5.9 | 19
26244 | 10 | 37 | 20 | 16 | 13 | 9 | 6 | 5 | 16 | 12 | 1003 | 635 | 1 | 500 | 416 | 338 | 224 | 158 | 117 | 61 | 53 | 15938 | 0 | 12 | 18 | 24 | 36 | 48 | 60 | 12/02/1997 | 55 | Outer Wheel Path | 5.9 | 25
26245 | 10 | 37 | 10 | 8 | 6 | 3 | 2 | 2 | 16 | 12 | 407 | 365 | 1 | 258 | 203 | 157 | 88 | 58 | 41 | 61 | 53 | 6467 | 0 | 12 | 18 | 24 | 36 | 48 | 60 | 12/02/1997 | 65 | Outer Wheel Path | 5.9 | 14
26246 | 10 | 37 | 13 | 11 | 8 | 5 | 3 | 3 | 16 | 12 | 537 | 476 | 1 | 337 | 268 | 209 | 122 | 85 | 66 | 61 | 53 | 8529 | 0 | 12 | 18 | 24 | 36 | 48 | 60 | 12/02/1997 | 65 | Outer Wheel Path | 5.9 | 19
26247 | 10 | 37 | 18 | 14 | 11 | 7 | 5 | 4 | 16 | 12 | 729 | 623 | 1 | 445 | 356 | 280 | 166 | 117 | 89 | 61 | 53 | 11588 | 0 | 12 | 18 | 24 | 36 | 48 | 60 | 12/02/1997 | 65 | Outer Wheel Path | 5.9 | 25
26651 | 35 | 37 | 13 | 11 | 10 | 7 | 5 | 4 | 12 | 8 | 753 | 415 | 1 | 340 | 289 | 242 | 168 | 119 | 91 | 53 | 46 | 11965 | 0 | 12 | 18 | 24 | 36 | 48 | 60 | 12/02/1997 | 23 | Centerline | 5.9 | 16
26652 | 35 | 37 | 18 | 16 | 13 | 9 | 6 | 5 | 12 | 8 | 1047 | 575 | 1 | 469 | 399 | 335 | 232 | 165 | 124 | 53 | 46 | 16629 | 0 | 12 | 18 | 24 | 36 | 48 | 60 | 12/02/1997 | 23 | Centerline | 5.9 | 23
26653 | 35 | 37 | 8 | 7 | 5 | 4 | 3 | 2 | 12 | 8 | 418 | 239 | 1 | 195 | 165 | 138 | 96 | 68 | 51 | 53 | 46 | 6646 | 0 | 12 | 18 | 24 | 36 | 48 | 60 | 12/02/1997 | 33 | Centerline | 5.9 | 9
26654 | 35 | 37 | 10 | 8 | 7 | 5 | 4 | 3 | 12 | 8 | 555 | 310 | 1 | 253 | 215 | 181 | 126 | 90 | 68 | 53 | 46 | 8823 | 0 | 12 | 18 | 24 | 36 | 48 | 60 | 12/02/1997 | 33 | Centerline | 5.9 | 12
26655 | 35 | 37 | 13 | 11 | 9 | 7 | 5 | 4 | 12 | 8 | 754 | 411 | 1 | 333 | 285 | 239 | 167 | 119 | 90 | 53 | 46 | 11977 | 0 | 12 | 18 | 24 | 36 | 48 | 60 | 12/02/1997 | 33 | Centerline | 5.9 | 16
26656 | 35 | 37 | 18 | 15 | 13 | 9 | 6 | 5 | 12 | 8 | 1043 | 565 | 1 | 457 | 391 | 329 | 229 | 163 | 122 | 53 | 46 | 16573 | 0 | 12 | 18 | 24 | 36 | 48 | 60 | 12/02/1997 | 33 | Centerline | 5.9 | 22
26657 | 35 | 37 | 8 | 7 | 5 | 4 | 3 | 2 | 12 | 8 | 418 | 241 | 1 | 197 | 166 | 139 | 96 | 69 | 52 | 53 | 46 | 6634 | 0 | 12 | 18 | 24 | 36 | 48 | 60 | 12/02/1997 | 43 | Centerline | 5.9 | 9
26658 | 35 | 37 | 10 | 9 | 7 | 5 | 4 | 3 | 12 | 8 | 556 | 313 | 1 | 255 | 218 | 182 | 126 | 91 | 69 | 53 | 46 | 8827 | 0 | 12 | 18 | 24 | 36 | 48 | 60 | 12/02/1997 | 43 | Centerline | 5.9 | 12
26659 | 35 | 37 | 13 | 11 | 10 | 7 | 5 | 4 | 12 | 8 | 753 | 417 | 1 | 339 | 289 | 242 | 169 | 121 | 92 | 53 | 46 | 11961 | 0 | 12 | 18 | 24 | 36 | 48 | 60 | 12/02/1997 | 43 | Centerline | 5.9 | 16
26660 | 35 | 37 | 18 | 16 | 13 | 9 | 7 | 5 | 12 | 8 | 1041 | 576 | 1 | 466 | 398 | 334 | 232 | 167 | 126 | 53 | 46 | 16542 | 0 | 12 | 18 | 24 | 36 | 48 | 60 | 12/02/1997 | 43 | Centerline | 5.9 | 23
26661 | 35 | 37 | 8 | 7 | 6 | 4 | 3 | 2 | 12 | 8 | 416 | 251 | 1 | 209 | 177 | 151 | 104 | 75 | 56 | 53 | 46 | 6610 | 0 | 12 | 18 | 24 | 36 | 48 | 60 | 12/02/1997 | 53 | Centerline | 5.9 | 10
26662 | 35 | 37 | 11 | 9 | 8 | 5 | 4 | 3 | 12 | 8 | 553 | 329 | 1 | 272 | 235 | 199 | 140 | 99 | 76 | 53 | 46 | 8791 | 0 | 12 | 18 | 24 | 36 | 48 | 60 | 12/02/1997 | 53 | Centerline | 5.9 | 13
26663 | 35 | 37 | 14 | 12 | 10 | 7 | 5 | 4 | 12 | 8 | 752 | 437 | 1 | 361 | 311 | 264 | 185 | 132 | 99 | 53 | 46 | 11941 | 0 | 12 | 18 | 24 | 36 | 48 | 60 | 12/02/1997 | 53 | Centerline | 5.9 | 17
26664 | 35 | 37 | 20 | 17 | 14 | 10 | 7 | 5 | 12 | 8 | 1042 | 604 | 1 | 497 | 430 | 364 | 257 | 182 | 136 | 53 | 46 | 16561 | 0 | 12 | 18 | 24 | 36 | 48 | 60 | 12/02/1997 | 53 | Centerline | 5.9 | 24
26665 | 35 | 37 | 8 | 7 | 6 | 4 | 3 | 2 | 12 | 8 | 415 | 245 | 1 | 209 | 183 | 158 | 111 | 78 | 58 | 53 | 46 | 6590 | 0 | 12 | 18 | 24 | 36 | 48 | 60 | 12/02/1997 | 63 | Centerline | 5.9 | 10
26666 | 35 | 37 | 11 | 10 | 8 | 6 | 4 | 3 | 12 | 8 | 557 | 320 | 1 | 272 | 241 | 208 | 148 | 105 | 79 | 53 | 46 | 8843 | 0 | 12 | 18 | 24 | 36 | 48 | 60 | 12/02/1997 | 63 | Centerline | 5.9 | 13
26667 | 35 | 37 | 14 | 13 | 11 | 8 | 5 | 4 | 12 | 8 | 753 | 424 | 1 | 360 | 320 | 276 | 197 | 140 | 105 | 53 | 46 | 11957 | 0 | 12 | 18 | 24 | 36 | 48 | 60 | 12/02/1997 | 63 | Centerline | 5.9 | 17
26668 | 35 | 37 | 19 | 17 | 15 | 11 | 8 | 6 | 12 | 8 | 1039 | 583 | 1 | 495 | 439 | 380 | 272 | 192 | 142 | 53 | 46 | 16506 | 0 | 12 | 18 | 24 | 36 | 48 | 60 | 12/02/1997 | 63 | Centerline | 5.9 | 23
26669 | 35 | 37 | 8 | 7 | 6 | 4 | 3 | 2 | 17 | 12 | 416 | 261 | 1 | 213 | 180 | 147 | 97 | 70 | 54 | 62 | 53 | 6606 | 0 | 12 | 18 | 24 | 36 | 48 | 60 | 12/02/1997 | 23 | Outer Wheel Path | 5.9 | 10
26670 | 35 | 37 | 11 | 9 | 8 | 5 | 4 | 3 | 17 | 12 | 553 | 341 | 1 | 278 | 237 | 193 | 130 | 92 | 70 | 62 | 53 | 8779 | 0 | 12 | 18 | 24 | 36 | 48 | 60 | 12/02/1997 | 23 | Outer Wheel Path | 5.9 | 13
26671 | 35 | 37 | 15 | 13 | 10 | 7 | 5 | 4 | 17 | 12 | 748 | 457 | 1 | 373 | 319 | 261 | 175 | 123 | 95 | 62 | 53 | 11878 | 0 | 12 | 18 | 24 | 36 | 48 | 60 | 12/02/1997 | 23 | Outer Wheel Path | 5.9 | 18
26672 | 35 | 37 | 20 | 17 | 14 | 10 | 7 | 5 | 17 | 12 | 1024 | 632 | 1 | 515 | 442 | 361 | 244 | 170 | 130 | 62 | 53 | 16264 | 0 | 12 | 18 | 24 | 36 | 48 | 60 | 12/02/1997 | 23 | Outer Wheel Path | 5.9 | 25
26673 | 35 | 37 | 8 | 7 | 6 | 4 | 3 | 2 | 17 | 12 | 416 | 255 | 1 | 212 | 180 | 147 | 99 | 69 | 51 | 62 | 53 | 6614 | 0 | 12 | 18 | 24 | 36 | 48 | 60 | 12/02/1997 | 33 | Outer Wheel Path | 5.9 | 10
26674 | 35 | 37 | 11 | 9 | 8 | 5 | 4 | 3 | 17 | 12 | 548 | 344 | 1 | 277 | 236 | 194 | 131 | 90 | 70 | 62 | 53 | 8712 | 0 | 12 | 18 | 24 | 36 | 48 | 60 | 12/02/1997 | 33 | Outer Wheel Path | 5.9 | 14
26675 | 35 | 37 | 15 | 13 | 10 | 7 | 5 | 4 | 17 | 12 | 744 | 459 | 1 | 372 | 317 | 261 | 176 | 122 | 93 | 62 | 53 | 11822 | 0 | 12 | 18 | 24 | 36 | 48 | 60 | 12/02/1997 | 33 | Outer Wheel Path | 5.9 | 18
26676 | 35 | 37 | 20 | 17 | 14 | 10 | 7 | 5 | 17 | 12 | 1019 | 627 | 1 | 511 | 435 | 359 | 242 | 167 | 129 | 62 | 53 | 16184 | 0 | 12 | 18 | 24 | 36 | 48 | 60 | 12/02/1997 | 33 | Outer Wheel Path | 5.9 | 25
26677 | 35 | 37 | 9 | 7 | 6 | 4 | 3 | 2 | 17 | 12 | 415 | 277 | 1 | 224 | 183 | 150 | 97 | 71 | 52 | 62 | 53 | 6594 | 0 | 12 | 18 | 24 | 36 | 48 | 60 | 12/02/1997 | 43 | Outer Wheel Path | 5.9 | 11
26678 | 35 | 37 | 12 | 10 | 8 | 5 | 4 | 3 | 17 | 12 | 553 | 365 | 1 | 297 | 246 | 201 | 130 | 97 | 70 | 62 | 53 | 8787 | 0 | 12 | 18 | 24 | 36 | 48 | 60 | 12/02/1997 | 43 | Outer Wheel Path | 5.9 | 14
26679 | 35 | 37 | 15 | 13 | 11 | 7 | 5 | 4 | 17 | 12 | 745 | 480 | 1 | 391 | 327 | 268 | 177 | 126 | 94 | 62 | 53 | 11834 | 0 | 12 | 18 | 24 | 36 | 48 | 60 | 12/02/1997 | 43 | Outer Wheel Path | 5.9 | 19
26680 | 35 | 37 | 21 | 18 | 15 | 10 | 7 | 5 | 17 | 12 | 1019 | 662 | 1 | 536 | 451 | 370 | 246 | 173 | 129 | 62 | 53 | 16192 | 0 | 12 | 18 | 24 | 36 | 48 | 60 | 12/02/1997 | 43 | Outer Wheel Path | 5.9 | 26
26681 | 35 | 37 | 9 | 8 | 6 | 4 | 3 | 2 | 17 | 12 | 416 | 288 | 1 | 236 | 198 | 162 | 108 | 74 | 56 | 62 | 53 | 6614 | 0 | 12 | 18 | 24 | 36 | 48 | 60 | 12/02/1997 | 53 | Outer Wheel Path | 5.9 | 11
26682 | 35 | 37 | 12 | 10 | 8 | 6 | 4 | 3 | 17 | 12 | 550 | 377 | 1 | 309 | 259 | 214 | 141 | 98 | 75 | 62 | 53 | 8740 | 0 | 12 | 18 | 24 | 36 | 48 | 60 | 12/02/1997 | 53 | Outer Wheel Path | 5.9 | 15
26683 | 35 | 37 | 16 | 14 | 11 | 8 | 5 | 4 | 17 | 12 | 742 | 501 | 1 | 412 | 348 | 286 | 191 | 132 | 101 | 62 | 53 | 11787 | 0 | 12 | 18 | 24 | 36 | 48 | 60 | 12/02/1997 | 53 | Outer Wheel Path | 5.9 | 20
26684 | 35 | 37 | 22 | 19 | 16 | 10 | 7 | 5 | 17 | 12 | 1010 | 688 | 1 | 565 | 477 | 394 | 265 | 183 | 137 | 62 | 53 | 16045 | 0 | 12 | 18 | 24 | 36 | 48 | 60 | 12/02/1997 | 53 | Outer Wheel Path | 5.9 | 27
35213 | 56 | 48 | 12 | 9 | 7 | 4 | 3 | 2 | 24 | 16 | 401 | 456 | 1 | 301 | 228 | 173 | 98 | 67 | 51 | 74 | 61 | 6364 | 0 | 12 | 18 | 24 | 36 | 48 | 60 | 10/28/1998 | 23 | Outer Wheel Path | 5.9 | 18
35214 | 56 | 48 | 17 | 13 | 10 | 6 | 4 | 3 | 24 | 16 | 561 | 637 | 1 | 425 | 327 | 249 | 142 | 94 | 70 | 74 | 61 | 8910 | 0 | 12 | 18 | 24 | 36 | 48 | 60 | 10/28/1998 | 23 | Outer Wheel Path | 5.9 | 25
35215 | 56 | 48 | 22 | 17 | 13 | 7 | 5 | 4 | 24 | 16 | 726 | 821 | 1 | 561 | 431 | 329 | 189 | 127 | 97 | 74 | 61 | 11528 | 0 | 12 | 18 | 24 | 36 | 48 | 60 | 10/28/1998 | 23 | Outer Wheel Path | 5.9 | 32
35216 | 56 | 48 | 29 | 23 | 18 | 10 | 7 | 5 | 24 | 16 | 973 | 1071 | 1 | 746 | 579 | 445 | 257 | 172 | 130 | 74 | 61 | 15461 | 0 | 12 | 18 | 24 | 36 | 48 | 60 | 10/28/1998 | 23 | Outer Wheel Path | 5.9 | 42
35217 | 56 | 48 | 11 | 8 | 6 | 4 | 3 | 2 | 24 | 16 | 405 | 398 | 1 | 270 | 209 | 157 | 92 | 63 | 46 | 74 | 61 | 6436 | 0 | 12 | 18 | 24 | 36 | 48 | 60 | 10/28/1998 | 33 | Outer Wheel Path | 5.9 | 16
35218 | 56 | 48 | 15 | 12 | 9 | 5 | 3 | 3 | 24 | 16 | 569 | 550 | 1 | 381 | 294 | 223 | 133 | 88 | 65 | 74 | 61 | 9045 | 0 | 12 | 18 | 24 | 36 | 48 | 60 | 10/28/1998 | 33 | Outer Wheel Path | 5.9 | 22
32626 | 19 | 46 | 11 | 9 | 8 | 5 | 4 | 3 | 17 | 12 | 569 | 343 | 1 | 276 | 233 | 194 | 130 | 90 | 64 | 63 | 53 | 9034 | 0 | 12 | 18 | 24 | 36 | 48 | 60 | 05/06/1998 | 35 | Outer Wheel Path | 5.9 | 14
32627 | 19 | 46 | 14 | 12 | 10 | 7 | 5 | 3 | 17 | 12 | 754 | 458 | 1 | 368 | 311 | 259 | 175 | 122 | 86 | 63 | 53 | 11981 | 0 | 12 | 18 | 24 | 36 | 48 | 60 | 05/06/1998 | 35 | Outer Wheel Path | 5.9 | 18
32628 | 19 | 46 | 19 | 16 | 14 | 9 | 6 | 5 | 17 | 12 | 1020 | 615 | 1 | 493 | 418 | 349 | 236 | 165 | 116 | 63 | 53 | 16204 | 0 | 12 | 18 | 24 | 36 | 48 | 60 | 05/06/1998 | 35 | Outer Wheel Path | 5.9 | 24
32629 | 19 | 46 | 7 | 6 | 5 | 3 | 3 | 2 | 17 | 12 | 363 | 242 | 1 | 188 | 154 | 131 | 89 | 65 | 44 | 63 | 53 | 5772 | 0 | 12 | 18 | 24 | 36 | 48 | 60 | 05/06/1998 | 45 | Outer Wheel Path | 5.9 | 10
26632 | 23 | 37 | 24 | 19 | 15 | 10 | 7 | 5 | 20 | 14 | 1027 | 874 | 1 | 599 | 488 | 390 | 254 | 180 | 134 | 67 | 56 | 16323 | 0 | 12 | 18 | 24 | 36 | 48 | 60 | 12/02/1997 | 25 | Outer Wheel Path | 5.9 | 34
26633 | 23 | 37 | 12 | 9 | 7 | 4 | 3 | 2 | 20 | 14 | 416 | 413 | 1 | 296 | 228 | 172 | 95 | 68 | 51 | 67 | 56 | 6602 | 0 | 12 | 18 | 24 | 36 | 48 | 60 | 12/02/1997 | 35 | Outer Wheel Path | 5.9 | 16
26634 | 23 | 37 | 15 | 12 | 9 | 5 | 3 | 3 | 20 | 14 | 549 | 526 | 1 | 382 | 295 | 224 | 127 | 89 | 67 | 67 | 56 | 8720 | 0 | 12 | 18 | 24 | 36 | 48 | 60 | 12/02/1997 | 35 | Outer Wheel Path | 5.9 | 21
33247 | 3 | 47 | 19 | 15 | 11 | 7 | 4 | 3 | 35 | 22 | 709 | 666 | 1 | 483 | 377 | 287 | 168 | 108 | 79 | 95 | 71 | 11266 | 0 | 12 | 18 | 24 | 36 | 48 | 60 | 06/02/1998 | 45 | Centerline | 5.9 | 26
33248 | 3 | 47 | 26 | 20 | 15 | 9 | 6 | 4 | 35 | 22 | 959 | 907 | 1 | 657 | 515 | 393 | 231 | 149 | 107 | 95 | 71 | 15243 | 0 | 12 | 18 | 24 | 36 | 48 | 60 | 06/02/1998 | 45 | Centerline | 5.9 | 36
33249 | 3 | 47 | 10 | 7 | 6 | 3 | 2 | 2 | 35 | 22 | 344 | 341 | 1 | 244 | 189 | 142 | 81 | 52 | 40 | 95 | 71 | 5458 | 0 | 12 | 18 | 24 | 36 | 48 | 60 | 06/02/1998 | 55 | Centerline | 5.9 | 13
33250 | 3 | 47 | 15 | 12 | 9 | 5 | 3 | 2 | 35 | 22 | 536 | 532 | 1 | 380 | 297 | 226 | 131 | 84 | 57 | 95 | 71 | 8517 | 0 | 12 | 18 | 24 | 36 | 48 | 60 | 06/02/1998 | 55 | Centerline | 5.9 | 21
33251 | 3 | 47 | 20 | 16 | 12 | 7 | 4 | 3 | 35 | 22 | 721 | 706 | 1 | 505 | 397 | 304 | 177 | 114 | 82 | 95 | 71 | 11453 | 0 | 12 | 18 | 24 | 36 | 48 | 60 | 06/02/1998 | 55 | Centerline | 5.9 | 28
33252 | 3 | 47 | 27 | 21 | 16 | 10 | 6 | 4 | 35 | 22 | 961 | 967 | 1 | 689 | 543 | 417 | 246 | 156 | 113 | 95 | 71 | 15262 | 0 | 12 | 18 | 24 | 36 | 48 | 60 | 06/02/1998 | 55 | Centerline | 5.9 | 38
33253 | 3 | 47 | 10 | 7 | 5 | 3 | 2 | 2 | 35 | 22 | 345 | 367 | 1 | 248 | 185 | 139 | 80 | 52 | 38 | 95 | 71 | 5478 | 0 | 12 | 18 | 24 | 36 | 48 | 60 | 06/02/1998 | 65 | Centerline | 5.9 | 14
33254 | 3 | 47 | 15 | 12 | 9 | 5 | 3 | 2 | 35 | 22 | 531 | 553 | 1 | 387 | 293 | 220 | 130 | 85 | 60 | 95 | 71 | 8438 | 0 | 12 | 18 | 24 | 36 | 48 | 60 | 06/02/1998 | 65 | Centerline | 5.9 | 22
33255 | 3 | 47 | 20 | 15 | 12 | 7 | 4 | 3 | 35 | 22 | 690 | 732 | 1 | 513 | 393 | 296 | 174 | 114 | 82 | 95 | 71 | 10960 | 0 | 12 | 18 | 24 | 36 | 48 | 60 | 06/02/1998 | 65 | Centerline | 5.9 | 29
33256 | 3 | 47 | 28 | 21 | 16 | 10 | 6 | 4 | 35 | 22 | 938 | 1005 | 1 | 703 | 534 | 404 | 249 | 156 | 99 | 95 | 71 | 14901 | 0 | 12 | 18 | 24 | 36 | 48 | 60 | 06/02/1998 | 65 | Centerline | 5.9 | 40
33257 | 3 | 46 | 9 | 7 | 5 | 3 | 2 | 2 | 31 | 21 | 361 | 316 | 1 | 230 | 178 | 135 | 81 | 54 | 40 | 87 | 70 | 5740 | 0 | 12 | 18 | 24 | 36 | 48 | 60 | 06/02/1998 | 25 | Outer Wheel Path | 5.9 | 12
33258 | 3 | 46 | 14 | 11 | 8 | 5 | 3 | 2 | 31 | 21 | 561 | 476 | 1 | 351 | 274 | 210 | 126 | 84 | 61 | 87 | 70 | 8910 | 0 | 12 | 18 | 24 | 36 | 48 | 60 | 06/02/1998 | 25 | Outer Wheel Path | 5.9 | 19
33259 | 3 | 46 | 18 | 14 | 11 | 7 | 4 | 3 | 31 | 21 | 739 | 624 | 1 | 462 | 363 | 279 | 169 | 112 | 83 | 87 | 70 | 11735 | 0 | 12 | 18 | 24 | 36 | 48 | 60 | 06/02/1998 | 25 | Outer Wheel Path | 5.9 | 25
33260 | 3 | 46 | 24 | 19 | 15 | 9 | 6 | 4 | 31 | 21 | 983 | 817 | 1 | 611 | 483 | 374 | 227 | 149 | 110 | 87 | 70 | 15612 | 0 | 12 | 18 | 24 | 36 | 48 | 60 | 06/02/1998 | 25 | Outer Wheel Path | 5.9 | 32
33261 | 3 | 46 | 8 | 7 | 5 | 3 | 2 | 2 | 31 | 21 | 366 | 285 | 1 | 209 | 167 | 131 | 81 | 55 | 42 | 87 | 70 | 5820 | 0 | 12 | 18 | 24 | 36 | 48 | 60 | 06/02/1998 | 35 | Outer Wheel Path | 5.9 | 11
33262 | 3 | 46 | 12 | 10 | 8 | 5 | 3 | 3 | 31 | 21 | 560 | 428 | 1 | 316 | 255 | 201 | 127 | 88 | 66 | 87 | 70 | 8902 | 0 | 12 | 18 | 24 | 36 | 48 | 60 | 06/02/1998 | 35 | Outer Wheel Path | 5.9 | 17
33263 | 3 | 46 | 16 | 13 | 11 | 7 | 5 | 3 | 31 | 21 | 759 | 562 | 1 | 416 | 339 | 268 | 168 | 115 | 87 | 87 | 70 | 12053 | 0 | 12 | 18 | 24 | 36 | 48 | 60 | 06/02/1998 | 35 | Outer Wheel Path | 5.9 | 22
33264 | 3 | 46 | 22 | 18 | 14 | 9 | 6 | 5 | 31 | 21 | 974 | 741 | 1 | 549 | 448 | 357 | 225 | 154 | 116 | 87 | 70 | 15469 | 0 | 12 | 18 | 24 | 36 | 48 | 60 | 06/02/1998 | 35 | Outer Wheel Path | 5.9 | 29
33265 | 3 | 46 | 9 | 7 | 5 | 3 | 2 | 2 | 31 | 21 | 364 | 318 | 1 | 228 | 179 | 139 | 83 | 56 | 42 | 87 | 70 | 5784 | 0 | 12 | 18 | 24 | 36 | 48 | 60 | 06/02/1998 | 45 | Outer Wheel Path | 5.9 | 13
33266 | 3 | 46 | 14 | 11 | 9 | 5 | 4 | 3 | 31 | 21 | 557 | 481 | 1 | 349 | 276 | 216 | 132 | 90 | 64 | 87 | 70 | 8847 | 0 | 12 | 18 | 24 | 36 | 48 | 60 | 06/02/1998 | 45 | Outer Wheel Path | 5.9 | 19
33267 | 3 | 46 | 18 | 15 | 11 | 7 | 5 | 3 | 31 | 21 | 750 | 630 | 1 | 461 | 369 | 289 | 177 | 120 | 88 | 87 | 70 | 11918 | 0 | 12 | 18 | 24 | 36 | 48 | 60 | 06/02/1998 | 45 | Outer Wheel Path | 5.9 | 25
33268 | 3 | 46 | 24 | 19 | 15 | 9 | 6 | 5 | 31 | 21 | 993 | 827 | 1 | 607 | 490 | 384 | 238 | 161 | 117 | 87 | 70 | 15775 | 0 | 12 | 18 | 24 | 36 | 48 | 60 | 06/02/1998 | 45 | Outer Wheel Path | 5.9 | 33
33269 | 3 | 46 | 9 | 7 | 6 | 3 | 2 | 2 | 31 | 21 | 362 | 342 | 1 | 239 | 190 | 146 | 86 | 59 | 44 | 87 | 70 | 5752 | 0 | 12 | 18 | 24 | 36 | 48 | 60 | 06/02/1998 | 55 | Outer Wheel Path | 5.9 | 13
33270 | 3 | 46 | 14 | 11 | 9 | 5 | 4 | 3 | 31 | 21 | 556 | 520 | 1 | 368 | 290 | 227 | 135 | 91 | 66 | 87 | 70 | 8835 | 0 | 12 | 18 | 24 | 36 | 48 | 60 | 06/02/1998 | 55 | Outer Wheel Path | 5.9 | 20
33271 | 3 | 46 | 19 | 15 | 12 | 7 | 5 | 4 | 31 | 21 | 754 | 690 | 1 | 491 | 392 | 306 | 185 | 122 | 90 | 87 | 70 | 11977 | 0 | 12 | 18 | 24 | 36 | 48 | 60 | 06/02/1998 | 55 | Outer Wheel Path | 5.9 | 27
33272 | 3 | 46 | 26 | 21 | 16 | 10 | 7 | 5 | 31 | 21 | 976 | 920 | 1 | 653 | 523 | 411 | 250 | 166 | 122 | 87 | 70 | 15505 | 0 | 12 | 18 | 24 | 36 | 48 | 60 | 06/02/1998 | 55 | Outer Wheel Path | 5.9 | 36
33273 | 3 | 46 | 9 | 7 | 6 | 4 | 2 | 2 | 31 | 21 | 357 | 336 | 1 | 241 | 187 | 146 | 89 | 60 | 44 | 87 | 70 | 5665 | 0 | 12 | 18 | 24 | 36 | 48 | 60 | 06/02/1998 | 65 | Outer Wheel Path | 5.9 | 13
33274 | 3 | 46 | 15 | 12 | 9 | 6 | 4 | 3 | 31 | 21 | 557 | 513 | 1 | 373 | 293 | 229 | 142 | 96 | 69 | 87 | 70 | 8847 | 0 | 12 | 18 | 24 | 36 | 48 | 60 | 06/02/1998 | 65 | Outer Wheel Path | 5.9 | 20
33275 | 3 | 46 | 20 | 16 | 12 | 8 | 5 | 4 | 31 | 21 | 746 | 683 | 1 | 498 | 394 | 309 | 192 | 129 | 93 | 87 | 70 | 11858 | 0 | 12 | 18 | 24 | 36 | 48 | 60 | 06/02/1998 | 65 | Outer Wheel Path | 5.9 | 27
33276 | 3 | 46 | 26 | 21 | 16 | 10 | 7 | 5 | 31 | 21 | 953 | 906 | 1 | 664 | 529 | 416 | 260 | 175 | 125 | 87 | 70 | 15139 | 0 | 12 | 18 | 24 | 36 | 48 | 60 | 06/02/1998 | 65 | Outer Wheel Path | 5.9 | 36
33277 | 4 | 47 | 9 | 6 | 5 | 3 | 2 | 1 | 35 | 22 | 347 | 328 | 1 | 220 | 160 | 118 | 71 | 49 | 36 | 95 | 71 | 5514 | 0 | 12 | 18 | 24 | 36 | 48 | 60 | 06/02/1998 | 15 | Centerline | 5.9 | 13
33278 | 4 | 47 | 13 | 10 | 7 | 4 | 3 | 2 | 35 | 22 | 535 | 495 | 1 | 339 | 251 | 187 | 112 | 76 | 55 | 95 | 71 | 8493 | 0 | 12 | 18 | 24 | 36 | 48 | 60 | 06/02/1998 | 15 | Centerline | 5.9 | 19
33279 | 4 | 47 | 18 | 13 | 10 | 6 | 4 | 3 | 35 | 22 | 700 | 646 | 1 | 445 | 332 | 249 | 150 | 101 | 75 | 95 | 71 | 11123 | 0 | 12 | 18 | 24 | 36 | 48 | 60 | 06/02/1998 | 15 | Centerline | 5.9 | 25
33280 | 4 | 47 | 24 | 18 | 13 | 8 | 5 | 4 | 35 | 22 | 941 | 869 | 1 | 604 | 456 | 342 | 205 | 138 | 101 | 95 | 71 | 14949 | 0 | 12 | 18 | 24 | 36 | 48 | 60 | 06/02/1998 | 15 | Centerline | 5.9 | 34
33281 | 4 | 47 | 6 | 5 | 4 | 3 | 2 | 1 | 35 | 22 | 348 | 221 | 1 | 160 | 127 | 101 | 64 | 45 | 35 | 95 | 71 | 5530 | 0 | 12 | 18 | 24 | 36 | 48 | 60 | 06/02/1998 | 25 | Centerline | 5.9 | 9
33132 | 56 | 46 | 40 | 31 | 24 | 14 | 9 | 6 | 25 | 17 | 967 | 1386 | 1 | 1009 | 792 | 605 | 349 | 224 | 156 | 76 | 63 | 15358 | 0 | 12 | 18 | 24 | 36 | 48 | 60 | 05/06/1998 | 53 | Centerline | 5.9 | 55
33283 | 4 | 47 | 13 | 10 | 8 | 5 | 4 | 3 | 35 | 22 | 730 | 443 | 1 | 327 | 264 | 212 | 137 | 95 | 73 | 95 | 71 | 11604 | 0 | 12 | 18 | 24 | 36 | 48 | 60 | 06/02/1998 | 25 | Centerline | 5.9 | 17
33284 | 4 | 47 | 17 | 14 | 11 | 7 | 5 | 4 | 35 | 22 | 995 | 599 | 1 | 443 | 357 | 289 | 187 | 130 | 97 | 95 | 71 | 15807 | 0 | 12 | 18 | 24 | 36 | 48 | 60 | 06/02/1998 | 25 | Centerline | 5.9 | 24
33285 | 4 | 47 | 7 | 5 | 4 | 3 | 2 | 1 | 35 | 22 | 349 | 233 | 1 | 173 | 138 | 111 | 71 | 49 | 36 | 95 | 71 | 5546 | 0 | 12 | 18 | 24 | 36 | 48 | 60 | 06/02/1998 | 35 | Centerline | 5.9 | 9
33286 | 4 | 47 | 10 | 9 | 7 | 4 | 3 | 2 | 35 | 22 | 538 | 355 | 1 | 265 | 216 | 172 | 110 | 76 | 54 | 95 | 71 | 8541 | 0 | 12 | 18 | 24 | 36 | 48 | 60 | 06/02/1998 | 35 | Centerline | 5.9 | 14
25917 | 51 | 35 | 7 | 6 | 5 | 4 | 2 | 2 | 22 | 15 | 405 | 231 | 1 | 183 | 153 | 127 | 89 | 60 | 45 | 72 | 59 | 6432 | 0 | 12 | 18 | 24 | 36 | 48 | 60 | 10/27/1997 | 53 | Centerline | 5.9 | 9
25918 | 51 | 35 | 10 | 8 | 7 | 5 | 3 | 2 | 22 | 15 | 542 | 304 | 1 | 242 | 203 | 171 | 117 | 82 | 59 | 72 | 59 | 8605 | 0 | 12 | 18 | 24 | 36 | 48 | 60 | 10/27/1997 | 53 | Centerline | 5.9 | 12
25919 | 51 | 35 | 13 | 11 | 9 | 6 | 5 | 3 | 22 | 15 | 762 | 418 | 1 | 331 | 281 | 235 | 164 | 114 | 84 | 72 | 59 | 12100 | 0 | 12 | 18 | 24 | 36 | 48 | 60 | 10/27/1997 | 53 | Centerline | 5.9 | 16
25920 | 51 | 35 | 17 | 15 | 12 | 9 | 6 | 4 | 22 | 15 | 1032 | 560 | 1 | 443 | 376 | 316 | 221 | 155 | 114 | 72 | 59 | 16399 | 0 | 12 | 18 | 24 | 36 | 48 | 60 | 10/27/1997 | 53 | Centerline | 5.9 | 22
25921 | 51 | 35 | 8 | 6 | 5 | 3 | 2 | 2 | 22 | 15 | 400 | 266 | 1 | 202 | 164 | 134 | 88 | 61 | 45 | 72 | 59 | 6348 | 0 | 12 | 18 | 24 | 36 | 48 | 60 | 10/27/1997 | 63 | Centerline | 5.9 | 10
25922 | 51 | 35 | 10 | 9 | 7 | 5 | 3 | 2 | 22 | 15 | 540 | 351 | 1 | 265 | 219 | 178 | 118 | 81 | 59 | 72 | 59 | 8573 | 0 | 12 | 18 | 24 | 36 | 48 | 60 | 10/27/1997 | 63 | Centerline | 5.9 | 14
35108 | 51 | 48 | 21 | 17 | 14 | 9 | 6 | 5 | 26 | 17 | 980 | 663 | 1 | 522 | 438 | 361 | 231 | 163 | 116 | 79 | 62 | 15564 | 0 | 12 | 18 | 24 | 36 | 48 | 60 | 10/28/1998 | 54 | Outer Wheel Path | 5.9 | 26
35109 | 51 | 48 | 9 | 7 | 6 | 4 | 3 | 2 | 26 | 17 | 409 | 284 | 1 | 225 | 189 | 155 | 99 | 68 | 49 | 79 | 62 | 6495 | 0 | 12 | 18 | 24 | 36 | 48 | 60 | 10/28/1998 | 63 | Outer Wheel Path | 5.9 | 11
35110 | 51 | 48 | 13 | 11 | 9 | 6 | 4 | 3 | 26 | 17 | 579 | 401 | 1 | 319 | 268 | 221 | 140 | 97 | 71 | 79 | 62 | 9196 | 0 | 12 | 18 | 24 | 36 | 48 | 60 | 10/28/1998 | 63 | Outer Wheel Path | 5.9 | 16
35111 | 51 | 48 | 16 | 14 | 11 | 7 | 5 | 4 | 26 | 17 | 753 | 526 | 1 | 418 | 352 | 290 | 185 | 129 | 95 | 79 | 62 | 11957 | 0 | 12 | 18 | 24 | 36 | 48 | 60 | 10/28/1998 | 63 | Outer Wheel Path | 5.9 | 21
34710 | 19 | 48 | 11 | 9 | 8 | 5 | 4 | 3 | 27 | 17 | 583 | 352 | 1 | 278 | 236 | 195 | 127 | 95 | 69 | 81 | 63 | 9264 | 0 | 12 | 18 | 24 | 36 | 48 | 60 | 10/28/1998 | 55 | Outer Wheel Path | 5.9 | 14
34711 | 19 | 48 | 14 | 12 | 10 | 7 | 5 | 4 | 27 | 17 | 751 | 462 | 1 | 365 | 309 | 256 | 168 | 126 | 91 | 81 | 63 | 11926 | 0 | 12 | 18 | 24 | 36 | 48 | 60 | 10/28/1998 | 55 | Outer Wheel Path | 5.9 | 18
34712 | 19 | 48 | 19 | 16 | 14 | 9 | 7 | 5 | 27 | 17 | 980 | 619 | 1 | 490 | 415 | 344 | 227 | 170 | 124 | 81 | 63 | 15568 | 0 | 12 | 18 | 24 | 36 | 48 | 60 | 10/28/1998 | 55 | Outer Wheel Path | 5.9 | 24
33562 | 17 | 47 | 13 | 10 | 8 | 4 | 3 | 2 | 39 | 25 | 541 | 464 | 1 | 331 | 256 | 194 | 113 | 74 | 54 | 101 | 77 | 8597 | 0 | 12 | 18 | 24 | 36 | 48 | 60 | 06/02/1998 | 45 | Centerline | 5.9 | 18
33563 | 17 | 47 | 17 | 13 | 10 | 6 | 4 | 3 | 39 | 25 | 721 | 609 | 1 | 438 | 339 | 259 | 152 | 100 | 75 | 101 | 77 | 11461 | 0 | 12 | 18 | 24 | 36 | 48 | 60 | 06/02/1998 | 45 | Centerline | 5.9 | 24
33564 | 17 | 47 | 23 | 18 | 14 | 8 | 5 | 4 | 39 | 25 | 962 | 823 | 1 | 590 | 459 | 352 | 207 | 136 | 100 | 101 | 77 | 15286 | 0 | 12 | 18 | 24 | 36 | 48 | 60 | 06/02/1998 | 45 | Centerline | 5.9 | 32
33565 | 17 | 47 | 9 | 7 | 5 | 3 | 2 | 2 | 39 | 25 | 350 | 344 | 1 | 239 | 182 | 136 | 77 | 50 | 40 | 101 | 77 | 5566 | 0 | 12 | 18 | 24 | 36 | 48 | 60 | 06/02/1998 | 55 | Centerline | 5.9 | 14
33566 | 17 | 47 | 14 | 11 | 8 | 5 | 3 | 2 | 39 | 25 | 545 | 522 | 1 | 364 | 278 | 210 | 121 | 82 | 60 | 101 | 77 | 8664 | 0 | 12 | 18 | 24 | 36 | 48 | 60 | 06/02/1998 | 55 | Centerline | 5.9 | 21
33567 | 17 | 47 | 19 | 15 | 11 | 6 | 4 | 3 | 39 | 25 | 717 | 690 | 1 | 483 | 369 | 280 | 162 | 108 | 84 | 101 | 77 | 11393 | 0 | 12 | 18 | 24 | 36 | 48 | 60 | 06/02/1998 | 55 | Centerline | 5.9 | 27
33568 | 17 | 47 | 26 | 20 | 15 | 9 | 6 | 4 | 39 | 25 | 962 | 923 | 1 | 649 | 498 | 377 | 223 | 149 | 114 | 101 | 77 | 15290 | 0 | 12 | 18 | 24 | 36 | 48 | 60 | 06/02/1998 | 55 | Centerline | 5.9 | 36
33569 | 17 | 47 | 9 | 7 | 5 | 3 | 2 | 2 | 39 | 25 | 348 | 321 | 1 | 233 | 180 | 137 | 79 | 54 | 38 | 101 | 77 | 5522 | 0 | 12 | 18 | 24 | 36 | 48 | 60 | 06/02/1998 | 65 | Centerline | 5.9 | 13
33570 | 17 | 47 | 14 | 11 | 8 | 5 | 3 | 2 | 39 | 25 | 540 | 487 | 1 | 358 | 279 | 212 | 124 | 84 | 61 | 101 | 77 | 8585 | 0 | 12 | 18 | 24 | 36 | 48 | 60 | 06/02/1998 | 65 | Centerline | 5.9 | 19
33571 | 17 | 47 | 19 | 15 | 11 | 7 | 4 | 3 | 39 | 25 | 719 | 642 | 1 | 473 | 369 | 283 | 167 | 112 | 84 | 101 | 77 | 11425 | 0 | 12 | 18 | 24 | 36 | 48 | 60 | 06/02/1998 | 65 | Centerline | 5.9 | 25
33572 | 17 | 47 | 25 | 20 | 15 | 9 | 6 | 5 | 39 | 25 | 978 | 867 | 1 | 637 | 499 | 383 | 228 | 152 | 116 | 101 | 77 | 15533 | 0 | 12 | 18 | 24 | 36 | 48 | 60 | 06/02/1998 | 65 | Centerline | 5.9 | 34
33573 | 17 | 46 | 8 | 6 | 5 | 3 | 2 | 2 | 32 | 21 | 357 | 266 | 1 | 203 | 162 | 129 | 83 | 56 | 42 | 89 | 69 | 5669 | 0 | 12 | 18 | 24 | 36 | 48 | 60 | 06/02/1998 | 25 | Outer Wheel Path | 5.9 | 10
33574 | 17 | 46 | 12 | 10 | 8 | 5 | 3 | 2 | 32 | 21 | 548 | 410 | 1 | 313 | 253 | 201 | 130 | 87 | 62 | 89 | 69 | 8700 | 0 | 12 | 18 | 24 | 36 | 48 | 60 | 06/02/1998 | 25 | Outer Wheel Path | 5.9 | 16
33575 | 17 | 46 | 16 | 13 | 11 | 7 | 5 | 3 | 32 | 21 | 739 | 543 | 1 | 414 | 336 | 267 | 174 | 117 | 86 | 89 | 69 | 11747 | 0 | 12 | 18 | 24 | 36 | 48 | 60 | 06/02/1998 | 25 | Outer Wheel Path | 5.9 | 21
33576 | 17 | 46 | 22 | 18 | 14 | 9 | 6 | 5 | 32 | 21 | 970 | 731 | 1 | 558 | 454 | 363 | 235 | 159 | 115 | 89 | 69 | 15409 | 0 | 12 | 18 | 24 | 36 | 48 | 60 | 06/02/1998 | 25 | Outer Wheel Path | 5.9 | 29
33577 | 17 | 46 | 8 | 7 | 5 | 3 | 2 | 1 | 32 | 21 | 353 | 281 | 1 | 210 | 167 | 131 | 79 | 50 | 34 | 89 | 69 | 5601 | 0 | 12 | 18 | 24 | 36 | 48 | 60 | 06/02/1998 | 35 | Outer Wheel Path | 5.9 | 11
33578 | 17 | 46 | 13 | 10 | 8 | 5 | 3 | 2 | 32 | 21 | 549 | 434 | 1 | 326 | 260 | 204 | 124 | 81 | 57 | 89 | 69 | 8728 | 0 | 12 | 18 | 24 | 36 | 48 | 60 | 06/02/1998 | 35 | Outer Wheel Path | 5.9 | 17
33579 | 17 | 46 | 17 | 14 | 11 | 7 | 4 | 3 | 32 | 21 | 723 | 579 | 1 | 435 | 346 | 275 | 168 | 110 | 77 | 89 | 69 | 11485 | 0 | 12 | 18 | 24 | 36 | 48 | 60 | 06/02/1998 | 35 | Outer Wheel Path | 5.9 | 23
33580 | 17 | 46 | 23 | 19 | 15 | 9 | 6 | 4 | 32 | 21 | 960 | 784 | 1 | 586 | 470 | 373 | 228 | 150 | 107 | 89 | 69 | 15259 | 0 | 12 | 18 | 24 | 36 | 48 | 60 | 06/02/1998 | 35 | Outer Wheel Path | 5.9 | 31
33581 | 17 | 46 | 9 | 7 | 5 | 3 | 2 | 1 | 32 | 21 | 354 | 304 | 1 | 224 | 177 | 136 | 84 | 56 | 37 | 89 | 69 | 5621 | 0 | 12 | 18 | 24 | 36 | 48 | 60 | 06/02/1998 | 45 | Outer Wheel Path | 5.9 | 12
33582 | 17 | 46 | 14 | 11 | 8 | 5 | 3 | 2 | 32 | 21 | 548 | 466 | 1 | 346 | 275 | 213 | 132 | 87 | 62 | 89 | 69 | 8700 | 0 | 12 | 18 | 24 | 36 | 48 | 60 | 06/02/1998 | 45 | Outer Wheel Path | 5.9 | 18
33583 | 17 | 46 | 18 | 14 | 11 | 7 | 5 | 3 | 32 | 21 | 721 | 617 | 1 | 458 | 363 | 285 | 178 | 118 | 82 | 89 | 69 | 11453 | 0 | 12 | 18 | 24 | 36 | 48 | 60 | 06/02/1998 | 45 | Outer Wheel Path | 5.9 | 24
33433 | 14 | 47 | 10 | 8 | 6 | 4 | 2 | 2 | 34 | 24 | 354 | 326 | 1 | 244 | 192 | 148 | 91 | 59 | 48 | 93 | 74 | 5617 | 0 | 12 | 18 | 24 | 36 | 48 | 60 | 06/02/1998 | 15 | Centerline | 5.9 | 13
33585 | 17 | 46 | 9 | 7 | 5 | 3 | 2 | 2 | 32 | 21 | 346 | 321 | 1 | 231 | 179 | 139 | 84 | 55 | 41 | 89 | 69 | 5494 | 0 | 12 | 18 | 24 | 36 | 48 | 60 | 06/02/1998 | 55 | Outer Wheel Path | 5.9 | 13
33586 | 17 | 46 | 14 | 11 | 9 | 5 | 3 | 2 | 32 | 21 | 543 | 497 | 1 | 356 | 280 | 218 | 133 | 88 | 63 | 89 | 69 | 8628 | 0 | 12 | 18 | 24 | 36 | 48 | 60 | 06/02/1998 | 55 | Outer Wheel Path | 5.9 | 20
33587 | 17 | 46 | 19 | 15 | 11 | 7 | 5 | 3 | 32 | 21 | 723 | 655 | 1 | 472 | 374 | 292 | 179 | 119 | 87 | 89 | 69 | 11481 | 0 | 12 | 18 | 24 | 36 | 48 | 60 | 06/02/1998 | 55 | Outer Wheel Path | 5.9 | 26
33588 | 17 | 46 | 25 | 20 | 16 | 10 | 6 | 5 | 32 | 21 | 983 | 882 | 1 | 636 | 506 | 396 | 244 | 163 | 119 | 89 | 69 | 15620 | 0 | 12 | 18 | 24 | 36 | 48 | 60 | 06/02/1998 | 55 | Outer Wheel Path | 5.9 | 35
33589 | 17 | 46 | 9 | 7 | 6 | 4 | 2 | 2 | 32 | 21 | 347 | 305 | 1 | 228 | 183 | 143 | 89 | 61 | 44 | 89 | 69 | 5510 | 0 | 12 | 18 | 24 | 36 | 48 | 60 | 06/02/1998 | 65 | Outer Wheel Path | 5.9 | 12
33590 | 17 | 46 | 14 | 11 | 9 | 6 | 4 | 3 | 32 | 21 | 545 | 469 | 1 | 353 | 283 | 224 | 141 | 94 | 67 | 89 | 69 | 8652 | 0 | 12 | 18 | 24 | 36 | 48 | 60 | 06/02/1998 | 65 | Outer Wheel Path | 5.9 | 18
33591 | 17 | 46 | 18 | 15 | 12 | 8 | 5 | 4 | 32 | 21 | 736 | 620 | 1 | 468 | 379 | 299 | 191 | 129 | 91 | 89 | 69 | 11695 | 0 | 12 | 18 | 24 | 36 | 48 | 60 | 06/02/1998 | 65 | Outer Wheel Path | 5.9 | 24
33592 | 17 | 46 | 25 | 20 | 16 | 10 | 7 | 5 | 32 | 21 | 986 | 837 | 1 | 631 | 512 | 406 | 258 | 174 | 125 | 89 | 69 | 15668 | 0 | 12 | 18 | 24 | 36 | 48 | 60 | 06/02/1998 | 65 | Outer Wheel Path | 5.9 | 33
33593 | 18 | 47 | 7 | 6 | 4 | 3 | 2 | 1 | 39 | 26 | 355 | 256 | 1 | 187 | 146 | 113 | 67 | 45 | 36 | 102 | 79 | 5633 | 0 | 12 | 18 | 24 | 36 | 48 | 60 | 06/02/1998 | 20 | Centerline | 5.9 | 10
33594 | 18 | 47 | 11 | 9 | 7 | 4 | 3 | 2 | 39 | 26 | 544 | 388 | 1 | 286 | 223 | 175 | 108 | 74 | 55 | 102 | 79 | 8648 | 0 | 12 | 18 | 24 | 36 | 48 | 60 | 06/02/1998 | 20 | Centerline | 5.9 | 15
33595 | 18 | 47 | 15 | 12 | 9 | 6 | 4 | 3 | 39 | 26 | 734 | 508 | 1 | 376 | 296 | 232 | 143 | 98 | 75 | 102 | 79 | 11667 | 0 | 12 | 18 | 24 | 36 | 48 | 60 | 06/02/1998 | 20 | Centerline | 5.9 | 20
33596 | 18 | 47 | 20 | 16 | 12 | 8 | 5 | 4 | 39 | 26 | 966 | 686 | 1 | 507 | 400 | 313 | 195 | 134 | 100 | 102 | 79 | 15354 | 0 | 12 | 18 | 24 | 36 | 48 | 60 | 06/02/1998 | 20 | Centerline | 5.9 | 27
33597 | 18 | 47 | 6 | 5 | 4 | 2 | 2 | 1 | 39 | 26 | 351 | 222 | 1 | 161 | 127 | 97 | 61 | 44 | 35 | 102 | 79 | 5581 | 0 | 12 | 18 | 24 | 36 | 48 | 60 | 06/02/1998 | 30 | Centerline | 5.9 | 9
33598 | 18 | 47 | 10 | 8 | 6 | 4 | 3 | 2 | 39 | 26 | 548 | 337 | 1 | 246 | 196 | 151 | 96 | 69 | 54 | 102 | 79 | 8708 | 0 | 12 | 18 | 24 | 36 | 48 | 60 | 06/02/1998 | 30 | Centerline | 5.9 | 13
33599 | 18 | 47 | 13 | 10 | 8 | 5 | 4 | 3 | 39 | 26 | 724 | 441 | 1 | 323 | 258 | 200 | 128 | 92 | 71 | 102 | 79 | 11504 | 0 | 12 | 18 | 24 | 36 | 48 | 60 | 06/02/1998 | 30 | Centerline | 5.9 | 17
33600 | 18 | 47 | 17 | 14 | 11 | 7 | 5 | 4 | 39 | 26 | 986 | 592 | 1 | 434 | 346 | 269 | 172 | 123 | 97 | 102 | 79 | 15664 | 0 | 12 | 18 | 24 | 36 | 48 | 60 | 06/02/1998 | 30 | Centerline | 5.9 | 23
33601 | 18 | 47 | 7 | 5 | 4 | 2 | 2 | 1 | 39 | 26 | 355 | 249 | 1 | 180 | 138 | 106 | 63 | 44 | 35 | 102 | 79 | 5637 | 0 | 12 | 18 | 24 | 36 | 48 | 60 | 06/02/1998 | 40 | Centerline | 5.9 | 10
33602 | 18 | 47 | 11 | 8 | 6 | 4 | 3 | 2 | 39 | 26 | 543 | 381 | 1 | 276 | 214 | 165 | 99 | 68 | 50 | 102 | 79 | 8628 | 0 | 12 | 18 | 24 | 36 | 48 | 60 | 06/02/1998 | 40 | Centerline | 5.9 | 15
33603 | 18 | 47 | 14 | 11 | 9 | 5 | 4 | 3 | 39 | 26 | 733 | 508 | 1 | 365 | 284 | 218 | 132 | 91 | 68 | 102 | 79 | 11647 | 0 | 12 | 18 | 24 | 36 | 48 | 60 | 06/02/1998 | 40 | Centerline | 5.9 | 20
33604 | 18 | 47 | 19 | 15 | 12 | 7 | 5 | 4 | 39 | 26 | 971 | 685 | 1 | 494 | 384 | 296 | 180 | 123 | 91 | 102 | 79 | 15433 | 0 | 12 | 18 | 24 | 36 | 48 | 60 | 06/02/1998 | 40 | Centerline | 5.9 | 27
26434 | 17 | 37 | 11 | 9 | 7 | 5 | 3 | 2 | 17 | 12 | 568 | 336 | 1 | 274 | 228 | 190 | 124 | 82 | 61 | 62 | 53 | 9022 | 0 | 12 | 18 | 24 | 36 | 48 | 60 | 12/02/1997 | 35 | Outer Wheel Path | 5.9 | 13
26435 | 17 | 37 | 14 | 12 | 10 | 7 | 4 | 3 | 17 | 12 | 775 | 450 | 1 | 367 | 308 | 255 | 168 | 113 | 82 | 62 | 53 | 12311 | 0 | 12 | 18 | 24 | 36 | 48 | 60 | 12/02/1997 | 35 | Outer Wheel Path | 5.9 | 18
26436 | 17 | 37 | 20 | 17 | 14 | 9 | 6 | 5 | 17 | 12 | 1050 | 628 | 1 | 505 | 425 | 353 | 234 | 156 | 114 | 62 | 53 | 16685 | 0 | 12 | 18 | 24 | 36 | 48 | 60 | 12/02/1997 | 35 | Outer Wheel Path | 5.9 | 25
26437 | 17 | 37 | 9 | 8 | 6 | 4 | 3 | 2 | 17 | 12 | 451 | 287 | 1 | 231 | 191 | 157 | 101 | 69 | 50 | 62 | 53 | 7159 | 0 | 12 | 18 | 24 | 36 | 48 | 60 | 12/02/1997 | 45 | Outer Wheel Path | 5.9 | 11
26438 | 17 | 37 | 11 | 9 | 8 | 5 | 3 | 2 | 17 | 12 | 567 | 357 | 1 | 287 | 239 | 195 | 126 | 85 | 63 | 62 | 53 | 9006 | 0 | 12 | 18 | 24 | 36 | 48 | 60 | 12/02/1997 | 45 | Outer Wheel Path | 5.9 | 14
26439 | 17 | 37 | 15 | 13 | 10 | 7 | 5 | 3 | 17 | 12 | 772 | 482 | 1 | 389 | 327 | 266 | 174 | 117 | 87 | 62 | 53 | 12271 | 0 | 12 | 18 | 24 | 36 | 48 | 60 | 12/02/1997 | 45 | Outer Wheel Path | 5.9 | 19
26500 | 19 | 37 | 14 | 12 | 10 | 7 | 5 | 3 | 20 | 10 | 1048 | 443 | 1 | 354 | 299 | 249 | 170 | 119 | 88 | 67 | 50 | 16653 | 0 | 12 | 18 | 24 | 36 | 48 | 60 | 12/02/1997 | 35 | Centerline | 5.9 | 17
25088 | 1 | 35 | 22 | 19 | 15 | 10 | 7 | 5 | 30 | 18 | 1023 | 710 | 1 | 565 | 475 | 392 | 264 | 183 | 138 | 85 | 64 | 16260 | 0 | 12 | 18 | 24 | 36 | 48 | 60 | 10/27/1997 | 25 | Centerline | 5.9 | 28
33614 | 18 | 47 | 12 | 10 | 8 | 5 | 3 | 2 | 32 | 22 | 549 | 441 | 1 | 309 | 244 | 195 | 125 | 85 | 63 | 90 | 71 | 8724 | 0 | 12 | 18 | 24 | 36 | 48 | 60 | 06/02/1998 | 20 | Outer Wheel Path | 5.9 | 17
33615 | 18 | 47 | 16 | 13 | 10 | 7 | 5 | 3 | 32 | 22 | 733 | 583 | 1 | 410 | 325 | 260 | 168 | 115 | 84 | 90 | 71 | 11651 | 0 | 12 | 18 | 24 | 36 | 48 | 60 | 06/02/1998 | 20 | Outer Wheel Path | 5.9 | 23
25989 | 55 | 35 | 11 | 8 | 6 | 4 | 2 | 2 | 30 | 17 | 402 | 390 | 1 | 281 | 212 | 162 | 96 | 60 | 47 | 86 | 63 | 6380 | 0 | 12 | 18 | 24 | 36 | 48 | 60 | 10/27/1997 | 33 | Outer Wheel Path | 5.9 | 15
25990 | 55 | 35 | 15 | 11 | 9 | 5 | 3 | 2 | 30 | 17 | 542 | 508 | 1 | 371 | 288 | 219 | 126 | 84 | 61 | 86 | 63 | 8616 | 0 | 12 | 18 | 24 | 36 | 48 | 60 | 10/27/1997 | 33 | Outer Wheel Path | 5.9 | 20
25991 | 55 | 35 | 20 | 16 | 12 | 7 | 5 | 3 | 30 | 17 | 758 | 694 | 1 | 511 | 398 | 304 | 181 | 117 | 87 | 86 | 63 | 12037 | 0 | 12 | 18 | 24 | 36 | 48 | 60 | 10/27/1997 | 33 | Outer Wheel Path | 5.9 | 27
25992 | 55 | 35 | 26 | 21 | 16 | 10 | 6 | 5 | 30 | 17 | 1017 | 906 | 1 | 669 | 528 | 405 | 244 | 161 | 119 | 86 | 63 | 16164 | 0 | 12 | 18 | 24 | 36 | 48 | 60 | 10/27/1997 | 33 | Outer Wheel Path | 5.9 | 36
25993 | 55 | 35 | 11 | 8 | 6 | 4 | 2 | 2 | 30 | 17 | 400 | 376 | 1 | 277 | 212 | 162 | 93 | 59 | 46 | 86 | 63 | 6348 | 0 | 12 | 18 | 24 | 36 | 48 | 60 | 10/27/1997 | 43 | Outer Wheel Path | 5.9 | 15
25994 | 55 | 35 | 14 | 11 | 9 | 5 | 3 | 2 | 30 | 17 | 543 | 495 | 1 | 368 | 283 | 219 | 126 | 80 | 60 | 86 | 63 | 8624 | 0 | 12 | 18 | 24 | 36 | 48 | 60 | 10/27/1997 | 43 | Outer Wheel Path | 5.9 | 19
25995 | 55 | 35 | 20 | 16 | 12 | 7 | 5 | 3 | 30 | 17 | 760 | 675 | 1 | 505 | 394 | 306 | 179 | 115 | 84 | 86 | 63 | 12080 | 0 | 12 | 18 | 24 | 36 | 48 | 60 | 10/27/1997 | 43 | Outer Wheel Path | 5.9 | 27
25996 | 55 | 35 | 26 | 21 | 16 | 10 | 6 | 5 | 30 | 17 | 1019 | 886 | 1 | 660 | 522 | 407 | 243 | 158 | 117 | 86 | 63 | 16196 | 0 | 12 | 18 | 24 | 36 | 48 | 60 | 10/27/1997 | 43 | Outer Wheel Path | 5.9 | 35
26400 | 16 | 37 | 19 | 16 | 14 | 9 | 6 | 5 | 16 | 12 | 1038 | 599 | 1 | 489 | 417 | 343 | 225 | 156 | 121 | 61 | 53 | 16486 | 0 | 12 | 18 | 24 | 36 | 48 | 60 | 12/02/1997 | 35 | Outer Wheel Path | 5.9 | 24
26401 | 16 | 37 | 8 | 6 | 5 | 4 | 2 | 2 | 16 | 12 | 406 | 249 | 1 | 199 | 163 | 135 | 90 | 63 | 46 | 61 | 53 | 6455 | 0 | 12 | 18 | 24 | 36 | 48 | 60 | 12/02/1997 | 45 | Outer Wheel Path | 5.9 | 10
26402 | 16 | 37 | 11 | 9 | 7 | 5 | 3 | 3 | 16 | 12 | 564 | 340 | 1 | 269 | 225 | 183 | 123 | 86 | 64 | 61 | 53 | 8954 | 0 | 12 | 18 | 24 | 36 | 48 | 60 | 12/02/1997 | 45 | Outer Wheel Path | 5.9 | 13
26403 | 16 | 37 | 14 | 12 | 10 | 7 | 5 | 3 | 16 | 12 | 767 | 456 | 1 | 362 | 302 | 248 | 167 | 116 | 87 | 61 | 53 | 12180 | 0 | 12 | 18 | 24 | 36 | 48 | 60 | 12/02/1997 | 45 | Outer Wheel Path | 5.9 | 18
26404 | 16 | 37 | 20 | 16 | 13 | 9 | 6 | 5 | 16 | 12 | 1039 | 626 | 1 | 496 | 415 | 341 | 230 | 161 | 120 | 61 | 53 | 16506 | 0 | 12 | 18 | 24 | 36 | 48 | 60 | 12/02/1997 | 45 | Outer Wheel Path | 5.9 | 25
26405 | 16 | 37 | 8 | 7 | 5 | 4 | 3 | 2 | 16 | 12 | 414 | 263 | 1 | 207 | 176 | 139 | 90 | 64 | 47 | 61 | 53 | 6571 | 0 | 12 | 18 | 24 | 36 | 48 | 60 | 12/02/1997 | 55 | Outer Wheel Path | 5.9 | 10
26406 | 16 | 37 | 11 | 9 | 7 | 5 | 3 | 3 | 16 | 12 | 571 | 358 | 1 | 282 | 236 | 190 | 125 | 86 | 65 | 61 | 53 | 9073 | 0 | 12 | 18 | 24 | 36 | 48 | 60 | 12/02/1997 | 55 | Outer Wheel Path | 5.9 | 14
26407 | 16 | 37 | 15 | 13 | 10 | 7 | 5 | 3 | 16 | 12 | 772 | 481 | 1 | 378 | 318 | 257 | 169 | 118 | 88 | 61 | 53 | 12271 | 0 | 12 | 18 | 24 | 36 | 48 | 60 | 12/02/1997 | 55 | Outer Wheel Path | 5.9 | 19
26408 | 16 | 37 | 20 | 17 | 14 | 9 | 6 | 5 | 16 | 12 | 1039 | 661 | 1 | 515 | 436 | 351 | 232 | 162 | 121 | 61 | 53 | 16510 | 0 | 12 | 18 | 24 | 36 | 48 | 60 | 12/02/1997 | 55 | Outer Wheel Path | 5.9 | 26
26409 | 17 | 37 | 7 | 6 | 5 | 3 | 2 | 2 | 19 | 10 | 429 | 229 | 1 | 184 | 153 | 129 | 88 | 63 | 48 | 66 | 50 | 6817 | 0 | 12 | 18 | 24 | 36 | 48 | 60 | 12/02/1997 | 25 | Centerline | 5.9 | 9
26410 | 17 | 37 | 9 | 8 | 7 | 5 | 3 | 2 | 19 | 10 | 566 | 295 | 1 | 238 | 201 | 167 | 115 | 82 | 62 | 66 | 50 | 8986 | 0 | 12 | 18 | 24 | 36 | 48 | 60 | 12/02/1997 | 25 | Centerline | 5.9 | 12
26411 | 17 | 37 | 13 | 10 | 9 | 6 | 4 | 3 | 19 | 10 | 764 | 392 | 1 | 318 | 266 | 222 | 152 | 109 | 82 | 66 | 50 | 12136 | 0 | 12 | 18 | 24 | 36 | 48 | 60 | 12/02/1997 | 25 | Centerline | 5.9 | 15
26412 | 17 | 37 | 17 | 14 | 12 | 8 | 6 | 4 | 19 | 10 | 1053 | 542 | 1 | 435 | 366 | 305 | 209 | 148 | 111 | 66 | 50 | 16732 | 0 | 12 | 18 | 24 | 36 | 48 | 60 | 12/02/1997 | 25 | Centerline | 5.9 | 21
26413 | 17 | 37 | 7 | 6 | 5 | 3 | 2 | 2 | 19 | 10 | 422 | 230 | 1 | 183 | 155 | 128 | 86 | 60 | 45 | 66 | 50 | 6706 | 0 | 12 | 18 | 24 | 36 | 48 | 60 | 12/02/1997 | 35 | Centerline | 5.9 | 9
26414 | 17 | 37 | 9 | 8 | 7 | 4 | 3 | 2 | 19 | 10 | 562 | 298 | 1 | 241 | 203 | 168 | 113 | 79 | 59 | 66 | 50 | 8930 | 0 | 12 | 18 | 24 | 36 | 48 | 60 | 12/02/1997 | 35 | Centerline | 5.9 | 12
26415 | 17 | 37 | 13 | 11 | 9 | 6 | 4 | 3 | 19 | 10 | 758 | 398 | 1 | 321 | 270 | 225 | 152 | 105 | 79 | 66 | 50 | 12041 | 0 | 12 | 18 | 24 | 36 | 48 | 60 | 12/02/1997 | 35 | Centerline | 5.9 | 16
26416 | 17 | 37 | 17 | 15 | 12 | 8 | 6 | 4 | 19 | 10 | 1046 | 551 | 1 | 441 | 372 | 310 | 209 | 146 | 108 | 66 | 50 | 16621 | 0 | 12 | 18 | 24 | 36 | 48 | 60 | 12/02/1997 | 35 | Centerline | 5.9 | 22
26417 | 17 | 37 | 8 | 7 | 6 | 4 | 3 | 2 | 19 | 10 | 421 | 254 | 1 | 205 | 170 | 140 | 95 | 64 | 46 | 66 | 50 | 6690 | 0 | 12 | 18 | 24 | 36 | 48 | 60 | 12/02/1997 | 45 | Centerline | 5.9 | 10
26418 | 17 | 37 | 10 | 9 | 7 | 5 | 3 | 2 | 19 | 10 | 557 | 329 | 1 | 266 | 223 | 185 | 122 | 83 | 59 | 66 | 50 | 8855 | 0 | 12 | 18 | 24 | 36 | 48 | 60 | 12/02/1997 | 45 | Centerline | 5.9 | 13
26419 | 17 | 37 | 14 | 12 | 10 | 7 | 4 | 3 | 19 | 10 | 757 | 443 | 1 | 355 | 298 | 246 | 166 | 112 | 81 | 66 | 50 | 12029 | 0 | 12 | 18 | 24 | 36 | 48 | 60 | 12/02/1997 | 45 | Centerline | 5.9 | 17
26420 | 17 | 37 | 19 | 16 | 13 | 9 | 6 | 4 | 19 | 10 | 1044 | 610 | 1 | 487 | 410 | 339 | 228 | 155 | 112 | 66 | 50 | 16581 | 0 | 12 | 18 | 24 | 36 | 48 | 60 | 12/02/1997 | 45 | Centerline | 5.9 | 24
26421 | 17 | 37 | 9 | 7 | 6 | 4 | 3 | 2 | 19 | 10 | 420 | 278 | 1 | 219 | 180 | 145 | 94 | 64 | 47 | 66 | 50 | 6674 | 0 | 12 | 18 | 24 | 36 | 48 | 60 | 12/02/1997 | 55 | Centerline | 5.9 | 11
26422 | 17 | 37 | 11 | 9 | 8 | 5 | 3 | 2 | 19 | 10 | 560 | 367 | 1 | 287 | 238 | 192 | 123 | 84 | 62 | 66 | 50 | 8898 | 0 | 12 | 18 | 24 | 36 | 48 | 60 | 12/02/1997 | 55 | Centerline | 5.9 | 14
26423 | 17 | 37 | 15 | 12 | 10 | 7 | 4 | 3 | 19 | 10 | 757 | 490 | 1 | 382 | 317 | 256 | 166 | 112 | 83 | 66 | 50 | 12025 | 0 | 12 | 18 | 24 | 36 | 48 | 60 | 12/02/1997 | 55 | Centerline | 5.9 | 19
26424 | 17 | 37 | 21 | 17 | 14 | 9 | 6 | 5 | 19 | 10 | 1040 | 681 | 1 | 526 | 436 | 353 | 229 | 156 | 115 | 66 | 50 | 16518 | 0 | 12 | 18 | 24 | 36 | 48 | 60 | 12/02/1997 | 55 | Centerline | 5.9 | 27
26425 | 17 | 37 | 8 | 7 | 6 | 4 | 3 | 2 | 19 | 10 | 422 | 256 | 1 | 207 | 173 | 142 | 97 | 67 | 49 | 66 | 50 | 6710 | 0 | 12 | 18 | 24 | 36 | 48 | 60 | 12/02/1997 | 65 | Centerline | 5.9 | 10
26426 | 17 | 37 | 11 | 9 | 7 | 5 | 3 | 3 | 19 | 10 | 558 | 332 | 1 | 268 | 226 | 186 | 127 | 87 | 65 | 66 | 50 | 8859 | 0 | 12 | 18 | 24 | 36 | 48 | 60 | 12/02/1997 | 65 | Centerline | 5.9 | 13
26427 | 17 | 37 | 14 | 12 | 10 | 7 | 5 | 3 | 19 | 10 | 759 | 444 | 1 | 358 | 303 | 250 | 170 | 117 | 87 | 66 | 50 | 12053 | 0 | 12 | 18 | 24 | 36 | 48 | 60 | 12/02/1997 | 65 | Centerline | 5.9 | 17
26428 | 17 | 37 | 19 | 16 | 14 | 9 | 6 | 5 | 19 | 10 | 1048 | 611 | 1 | 492 | 416 | 343 | 235 | 160 | 121 | 66 | 50 | 16645 | 0 | 12 | 18 | 24 | 36 | 48 | 60 | 12/02/1997 | 65 | Centerline | 5.9 | 24
26429 | 17 | 37 | 7 | 6 | 5 | 4 | 3 | 2 | 17 | 12 | 416 | 231 | 1 | 189 | 159 | 135 | 93 | 66 | 47 | 62 | 53 | 6614 | 0 | 12 | 18 | 24 | 36 | 48 | 60 | 12/02/1997 | 25 | Outer Wheel Path | 5.9 | 9
26430 | 17 | 37 | 10 | 9 | 7 | 5 | 4 | 3 | 17 | 12 | 574 | 315 | 1 | 257 | 220 | 184 | 127 | 89 | 64 | 62 | 53 | 9117 | 0 | 12 | 18 | 24 | 36 | 48 | 60 | 12/02/1997 | 25 | Outer Wheel Path | 5.9 | 12
26431 | 17 | 37 | 14 | 12 | 10 | 7 | 5 | 3 | 17 | 12 | 775 | 423 | 1 | 344 | 294 | 247 | 171 | 120 | 87 | 62 | 53 | 12307 | 0 | 12 | 18 | 24 | 36 | 48 | 60 | 12/02/1997 | 25 | Outer Wheel Path | 5.9 | 17
26432 | 17 | 37 | 19 | 16 | 13 | 9 | 7 | 5 | 17 | 12 | 1051 | 585 | 1 | 474 | 406 | 341 | 237 | 166 | 120 | 62 | 53 | 16701 | 0 | 12 | 18 | 24 | 36 | 48 | 60 | 12/02/1997 | 25 | Outer Wheel Path | 5.9 | 23
26433 | 17 | 37 | 8 | 7 | 5 | 4 | 2 | 2 | 17 | 12 | 415 | 247 | 1 | 202 | 168 | 139 | 91 | 61 | 45 | 62 | 53 | 6586 | 0 | 12 | 18 | 24 | 36 | 48 | 60 | 12/02/1997 | 35 | Outer Wheel Path | 5.9 | 10
26624 | 23 | 37 | 20 | 17 | 14 | 10 | 7 | 5 | 15 | 10 | 1038 | 603 | 1 | 498 | 430 | 364 | 255 | 182 | 136 | 59 | 49 | 16486 | 0 | 12 | 18 | 24 | 36 | 48 | 60 | 12/02/1997 | 55 | Centerline | 5.9 | 24
26625 | 23 | 37 | 9 | 8 | 7 | 4 | 3 | 2 | 15 | 10 | 414 | 286 | 1 | 241 | 202 | 165 | 106 | 73 | 54 | 59 | 49 | 6571 | 0 | 12 | 18 | 24 | 36 | 48 | 60 | 12/02/1997 | 65 | Centerline | 5.9 | 11
26626 | 23 | 37 | 12 | 10 | 9 | 6 | 4 | 3 | 15 | 10 | 553 | 373 | 1 | 315 | 266 | 219 | 141 | 96 | 71 | 59 | 49 | 8779 | 0 | 12 | 18 | 24 | 36 | 48 | 60 | 12/02/1997 | 65 | Centerline | 5.9 | 15
26627 | 23 | 37 | 16 | 14 | 11 | 7 | 5 | 4 | 15 | 10 | 748 | 492 | 1 | 418 | 353 | 290 | 189 | 129 | 96 | 59 | 49 | 11890 | 0 | 12 | 18 | 24 | 36 | 48 | 60 | 12/02/1997 | 65 | Centerline | 5.9 | 19
26628 | 23 | 37 | 23 | 19 | 16 | 10 | 7 | 5 | 15 | 10 | 1033 | 679 | 1 | 574 | 486 | 399 | 261 | 179 | 134 | 59 | 49 | 16407 | 0 | 12 | 18 | 24 | 36 | 48 | 60 | 12/02/1997 | 65 | Centerline | 5.9 | 27
26629 | 23 | 37 | 10 | 8 | 7 | 4 | 3 | 2 | 20 | 14 | 417 | 393 | 1 | 263 | 210 | 165 | 104 | 73 | 55 | 67 | 56 | 6626 | 0 | 12 | 18 | 24 | 36 | 48 | 60 | 12/02/1997 | 25 | Outer Wheel Path | 5.9 | 15
26691 | 36 | 37 | 19 | 16 | 13 | 8 | 6 | 4 | 12 | 9 | 728 | 583 | 1 | 481 | 400 | 323 | 210 | 141 | 106 | 54 | 47 | 11568 | 0 | 12 | 18 | 24 | 36 | 48 | 60 | 12/02/1997 | 23 | Centerline | 5.9 | 23
26692 | 36 | 37 | 26 | 22 | 18 | 12 | 8 | 6 | 12 | 9 | 945 | 822 | 1 | 665 | 558 | 454 | 294 | 197 | 143 | 54 | 47 | 15016 | 0 | 12 | 18 | 24 | 36 | 48 | 60 | 12/02/1997 | 23 | Centerline | 5.9 | 32
26442 | 17 | 37 | 12 | 10 | 8 | 5 | 3 | 3 | 17 | 12 | 565 | 395 | 1 | 305 | 251 | 201 | 130 | 89 | 66 | 62 | 53 | 8978 | 0 | 12 | 18 | 24 | 36 | 48 | 60 | 12/02/1997 | 55 | Outer Wheel Path | 5.9 | 16
26443 | 17 | 37 | 16 | 13 | 11 | 7 | 5 | 4 | 17 | 12 | 769 | 530 | 1 | 411 | 338 | 272 | 177 | 121 | 89 | 62 | 53 | 12212 | 0 | 12 | 18 | 24 | 36 | 48 | 60 | 12/02/1997 | 55 | Outer Wheel Path | 5.9 | 21
26444 | 17 | 37 | 22 | 18 | 15 | 10 | 7 | 5 | 17 | 12 | 1040 | 736 | 1 | 565 | 465 | 376 | 245 | 168 | 124 | 62 | 53 | 16526 | 0 | 12 | 18 | 24 | 36 | 48 | 60 | 12/02/1997 | 55 | Outer Wheel Path | 5.9 | 29
26635 | 23 | 37 | 20 | 15 | 12 | 7 | 5 | 4 | 20 | 14 | 747 | 684 | 1 | 503 | 393 | 302 | 173 | 122 | 91 | 67 | 56 | 11870 | 0 | 12 | 18 | 24 | 36 | 48 | 60 | 12/02/1997 | 35 | Outer Wheel Path | 5.9 | 27
26636 | 23 | 37 | 26 | 21 | 16 | 9 | 7 | 5 | 20 | 14 | 1024 | 901 | 1 | 670 | 530 | 412 | 241 | 170 | 127 | 67 | 56 | 16275 | 0 | 12 | 18 | 24 | 36 | 48 | 60 | 12/02/1997 | 35 | Outer Wheel Path | 5.9 | 35
26637 | 23 | 37 | 10 | 9 | 7 | 4 | 3 | 2 | 20 | 14 | 419 | 331 | 1 | 259 | 223 | 178 | 107 | 78 | 56 | 67 | 56 | 6658 | 0 | 12 | 18 | 24 | 36 | 48 | 60 | 12/02/1997 | 45 | Outer Wheel Path | 5.9 | 13
26638 | 23 | 37 | 13 | 11 | 9 | 6 | 4 | 3 | 20 | 14 | 552 | 428 | 1 | 338 | 286 | 230 | 144 | 100 | 73 | 67 | 56 | 8767 | 0 | 12 | 18 | 24 | 36 | 48 | 60 | 12/02/1997 | 45 | Outer Wheel Path | 5.9 | 17
26639 | 23 | 37 | 18 | 15 | 12 | 8 | 5 | 4 | 20 | 14 | 752 | 567 | 1 | 448 | 380 | 308 | 195 | 136 | 98 | 67 | 56 | 11945 | 0 | 12 | 18 | 24 | 36 | 48 | 60 | 12/02/1997 | 45 | Outer Wheel Path | 5.9 | 22
26640 | 23 | 37 | 24 | 20 | 16 | 11 | 7 | 5 | 20 | 14 | 1028 | 763 | 1 | 607 | 513 | 419 | 269 | 188 | 137 | 67 | 56 | 16339 | 0 | 12 | 18 | 24 | 36 | 48 | 60 | 12/02/1997 | 45 | Outer Wheel Path | 5.9 | 30
26641 | 23 | 37 | 9 | 8 | 6 | 4 | 3 | 2 | 20 | 14 | 418 | 293 | 1 | 240 | 201 | 162 | 108 | 73 | 55 | 67 | 56 | 6634 | 0 | 12 | 18 | 24 | 36 | 48 | 60 | 12/02/1997 | 55 | Outer Wheel Path | 5.9 | 12
26642 | 23 | 37 | 12 | 10 | 8 | 6 | 4 | 3 | 20 | 14 | 554 | 380 | 1 | 312 | 261 | 214 | 142 | 96 | 71 | 67 | 56 | 8795 | 0 | 12 | 18 | 24 | 36 | 48 | 60 | 12/02/1997 | 55 | Outer Wheel Path | 5.9 | 15
26643 | 23 | 37 | 16 | 14 | 11 | 8 | 5 | 4 | 20 | 14 | 756 | 505 | 1 | 413 | 349 | 286 | 192 | 132 | 96 | 67 | 56 | 12005 | 0 | 12 | 18 | 24 | 36 | 48 | 60 | 12/02/1997 | 55 | Outer Wheel Path | 5.9 | 20
26644 | 23 | 37 | 22 | 19 | 15 | 10 | 7 | 5 | 20 | 14 | 1031 | 681 | 1 | 555 | 471 | 386 | 262 | 181 | 134 | 67 | 56 | 16383 | 0 | 12 | 18 | 24 | 36 | 48 | 60 | 12/02/1997 | 55 | Outer Wheel Path | 5.9 | 27
26645 | 23 | 37 | 11 | 9 | 7 | 4 | 3 | 2 | 20 | 14 | 413 | 366 | 1 | 270 | 218 | 171 | 109 | 72 | 55 | 67 | 56 | 6567 | 0 | 12 | 18 | 24 | 36 | 48 | 60 | 12/02/1997 | 65 | Outer Wheel Path | 5.9 | 14
26646 | 23 | 37 | 14 | 11 | 9 | 6 | 4 | 3 | 20 | 14 | 549 | 472 | 1 | 354 | 284 | 226 | 141 | 95 | 72 | 67 | 56 | 8724 | 0 | 12 | 18 | 24 | 36 | 48 | 60 | 12/02/1997 | 65 | Outer Wheel Path | 5.9 | 19
26647 | 23 | 37 | 19 | 15 | 12 | 8 | 5 | 4 | 20 | 14 | 751 | 624 | 1 | 472 | 381 | 305 | 193 | 129 | 99 | 67 | 56 | 11930 | 0 | 12 | 18 | 24 | 36 | 48 | 60 | 12/02/1997 | 65 | Outer Wheel Path | 5.9 | 25
26648 | 23 | 37 | 25 | 20 | 16 | 10 | 7 | 5 | 20 | 14 | 1026 | 833 | 1 | 637 | 517 | 415 | 265 | 180 | 137 | 67 | 56 | 16303 | 0 | 12 | 18 | 24 | 36 | 48 | 60 | 12/02/1997 | 65 | Outer Wheel Path | 5.9 | 33
26649 | 35 | 37 | 8 | 7 | 5 | 4 | 3 | 2 | 12 | 8 | 416 | 241 | 1 | 197 | 166 | 139 | 95 | 69 | 53 | 53 | 46 | 6606 | 0 | 12 | 18 | 24 | 36 | 48 | 60 | 12/02/1997 | 23 | Centerline | 5.9 | 10
26650 | 35 | 37 | 10 | 9 | 7 | 5 | 4 | 3 | 12 | 8 | 558 | 312 | 1 | 257 | 217 | 182 | 126 | 91 | 69 | 53 | 46 | 8863 | 0 | 12 | 18 | 24 | 36 | 48 | 60 | 12/02/1997 | 23 | Centerline | 5.9 | 12
25239 | 4 | 35 | 14 | 11 | 9 | 6 | 4 | 3 | 29 | 20 | 785 | 432 | 1 | 346 | 288 | 238 | 156 | 106 | 76 | 84 | 68 | 12474 | 0 | 12 | 18 | 24 | 36 | 48 | 60 | 10/27/1997 | 45 | Outer Wheel Path | 5.9 | 17
25240 | 4 | 35 | 18 | 15 | 12 | 8 | 6 | 4 | 29 | 20 | 1053 | 578 | 1 | 459 | 385 | 317 | 209 | 142 | 103 | 84 | 68 | 16724 | 0 | 12 | 18 | 24 | 36 | 48 | 60 | 10/27/1997 | 45 | Outer Wheel Path | 5.9 | 23
25241 | 4 | 35 | 9 | 7 | 6 | 3 | 2 | 2 | 29 | 20 | 419 | 275 | 1 | 217 | 179 | 142 | 88 | 59 | 43 | 84 | 68 | 6654 | 0 | 12 | 18 | 24 | 36 | 48 | 60 | 10/27/1997 | 55 | Outer Wheel Path | 5.9 | 11
25242 | 4 | 35 | 11 | 9 | 7 | 5 | 3 | 2 | 29 | 20 | 555 | 355 | 1 | 284 | 232 | 187 | 116 | 78 | 57 | 84 | 68 | 8815 | 0 | 12 | 18 | 24 | 36 | 48 | 60 | 10/27/1997 | 55 | Outer Wheel Path | 5.9 | 14
25243 | 4 | 35 | 16 | 13 | 10 | 7 | 4 | 3 | 29 | 20 | 774 | 497 | 1 | 395 | 328 | 263 | 166 | 110 | 81 | 84 | 68 | 12291 | 0 | 12 | 18 | 24 | 36 | 48 | 60 | 10/27/1997 | 55 | Outer Wheel Path | 5.9 | 20
25244 | 4 | 35 | 21 | 17 | 14 | 9 | 6 | 4 | 29 | 20 | 1031 | 666 | 1 | 531 | 441 | 355 | 224 | 149 | 108 | 84 | 68 | 16379 | 0 | 12 | 18 | 24 | 36 | 48 | 60 | 10/27/1997 | 55 | Outer Wheel Path | 5.9 | 26
25245 | 10 | 35 | 8 | 7 | 5 | 3 | 2 | 2 | 31 | 21 | 395 | 280 | 1 | 212 | 166 | 132 | 79 | 56 | 42 | 88 | 70 | 6281 | 0 | 12 | 18 | 24 | 36 | 48 | 60 | 10/27/1997 | 25 | Centerline | 5.9 | 11
25246 | 10 | 35 | 11 | 9 | 7 | 4 | 3 | 2 | 31 | 21 | 538 | 374 | 1 | 280 | 225 | 178 | 110 | 75 | 57 | 88 | 70 | 8541 | 0 | 12 | 18 | 24 | 36 | 48 | 60 | 10/27/1997 | 25 | Centerline | 5.9 | 15
25247 | 10 | 35 | 15 | 12 | 10 | 6 | 4 | 3 | 31 | 21 | 753 | 513 | 1 | 385 | 311 | 247 | 155 | 106 | 82 | 88 | 70 | 11961 | 0 | 12 | 18 | 24 | 36 | 48 | 60 | 10/27/1997 | 25 | Centerline | 5.9 | 20
25248 | 10 | 35 | 20 | 16 | 13 | 8 | 6 | 4 | 31 | 21 | 1018 | 686 | 1 | 513 | 416 | 332 | 212 | 145 | 111 | 88 | 70 | 16176 | 0 | 12 | 18 | 24 | 36 | 48 | 60 | 10/27/1997 | 25 | Centerline | 5.9 | 27
25249 | 10 | 35 | 8 | 7 | 6 | 4 | 3 | 2 | 31 | 21 | 399 | 268 | 1 | 208 | 171 | 140 | 95 | 67 | 51 | 88 | 70 | 6332 | 0 | 12 | 18 | 24 | 36 | 48 | 60 | 10/27/1997 | 35 | Centerline | 5.9 | 11
25250 | 10 | 35 | 11 | 9 | 7 | 5 | 4 | 3 | 31 | 21 | 537 | 357 | 1 | 276 | 229 | 188 | 126 | 89 | 67 | 88 | 70 | 8529 | 0 | 12 | 18 | 24 | 36 | 48 | 60 | 10/27/1997 | 35 | Centerline | 5.9 | 14
25251 | 10 | 35 | 15 | 12 | 10 | 7 | 5 | 4 | 31 | 21 | 755 | 489 | 1 | 379 | 316 | 259 | 176 | 125 | 95 | 88 | 70 | 11997 | 0 | 12 | 18 | 24 | 36 | 48 | 60 | 10/27/1997 | 35 | Centerline | 5.9 | 19
25252 | 10 | 35 | 20 | 17 | 14 | 9 | 7 | 5 | 31 | 21 | 1020 | 651 | 1 | 504 | 419 | 345 | 235 | 168 | 127 | 88 | 70 | 16200 | 0 | 12 | 18 | 24 | 36 | 48 | 60 | 10/27/1997 | 35 | Centerline | 5.9 | 26
25253 | 10 | 35 | 9 | 7 | 5 | 3 | 2 | 2 | 31 | 21 | 393 | 291 | 1 | 217 | 170 | 139 | 89 | 63 | 46 | 88 | 70 | 6245 | 0 | 12 | 18 | 24 | 36 | 48 | 60 | 10/27/1997 | 45 | Centerline | 5.9 | 11
25254 | 10 | 35 | 11 | 9 | 7 | 5 | 3 | 2 | 31 | 21 | 534 | 389 | 1 | 286 | 231 | 184 | 120 | 82 | 62 | 88 | 70 | 8481 | 0 | 12 | 18 | 24 | 36 | 48 | 60 | 10/27/1997 | 45 | Centerline | 5.9 | 15
25255 | 10 | 35 | 16 | 13 | 10 | 7 | 5 | 3 | 31 | 21 | 755 | 536 | 1 | 396 | 319 | 258 | 169 | 117 | 88 | 88 | 70 | 11989 | 0 | 12 | 18 | 24 | 36 | 48 | 60 | 10/27/1997 | 45 | Centerline | 5.9 | 21
25256 | 10 | 35 | 21 | 17 | 14 | 9 | 6 | 5 | 31 | 21 | 1019 | 717 | 1 | 526 | 427 | 345 | 227 | 159 | 118 | 88 | 70 | 16196 | 0 | 12 | 18 | 24 | 36 | 48 | 60 | 10/27/1997 | 45 | Centerline | 5.9 | 28
25257 | 10 | 35 | 8 | 6 | 5 | 3 | 2 | 2 | 31 | 21 | 396 | 266 | 1 | 200 | 158 | 127 | 83 | 57 | 41 | 88 | 70 | 6285 | 0 | 12 | 18 | 24 | 36 | 48 | 60 | 10/27/1997 | 55 | Centerline | 5.9 | 10
25258 | 10 | 35 | 11 | 9 | 7 | 5 | 3 | 2 | 31 | 21 | 542 | 365 | 1 | 270 | 220 | 176 | 114 | 78 | 58 | 88 | 70 | 8605 | 0 | 12 | 18 | 24 | 36 | 48 | 60 | 10/27/1997 | 55 | Centerline | 5.9 | 14
25259 | 10 | 35 | 15 | 12 | 10 | 6 | 4 | 3 | 31 | 21 | 755 | 499 | 1 | 372 | 302 | 244 | 160 | 109 | 82 | 88 | 70 | 11993 | 0 | 12 | 18 | 24 | 36 | 48 | 60 | 10/27/1997 | 55 | Centerline | 5.9 | 20
25260 | 10 | 35 | 20 | 16 | 13 | 9 | 6 | 4 | 31 | 21 | 1019 | 673 | 1 | 500 | 407 | 330 | 216 | 148 | 110 | 88 | 70 | 16188 | 0 | 12 | 18 | 24 | 36 | 48 | 60 | 10/27/1997 | 55 | Centerline | 5.9 | 27
25261 | 10 | 35 | 10 | 8 | 6 | 4 | 2 | 2 | 31 | 21 | 400 | 377 | 1 | 258 | 198 | 154 | 94 | 63 | 46 | 88 | 70 | 6352 | 0 | 12 | 18 | 24 | 36 | 48 | 60 | 10/27/1997 | 65 | Centerline | 5.9 | 15
25262 | 10 | 35 | 13 | 10 | 8 | 5 | 3 | 2 | 31 | 21 | 533 | 490 | 1 | 336 | 261 | 202 | 124 | 83 | 62 | 88 | 70 | 8461 | 0 | 12 | 18 | 24 | 36 | 48 | 60 | 10/27/1997 | 65 | Centerline | 5.9 | 19
25263 | 10 | 35 | 19 | 14 | 11 | 7 | 5 | 3 | 31 | 21 | 747 | 678 | 1 | 470 | 366 | 285 | 177 | 119 | 88 | 88 | 70 | 11870 | 0 | 12 | 18 | 24 | 36 | 48 | 60 | 10/27/1997 | 65 | Centerline | 5.9 | 27
25264 | 10 | 35 | 25 | 19 | 15 | 9 | 6 | 5 | 31 | 21 | 1007 | 906 | 1 | 633 | 495 | 387 | 241 | 162 | 120 | 88 | 70 | 15997 | 0 | 12 | 18 | 24 | 36 | 48 | 60 | 10/27/1997 | 65 | Centerline | 5.9 | 36
34702 | 19 | 48 | 11 | 9 | 7 | 5 | 3 | 2 | 27 | 17 | 583 | 344 | 1 | 271 | 227 | 186 | 119 | 85 | 61 | 81 | 63 | 9268 | 0 | 12 | 18 | 24 | 36 | 48 | 60 | 10/28/1998 | 35 | Outer Wheel Path | 5.9 | 14
34703 | 19 | 48 | 14 | 12 | 10 | 6 | 4 | 3 | 27 | 17 | 752 | 454 | 1 | 357 | 301 | 246 | 157 | 112 | 81 | 81 | 63 | 11941 | 0 | 12 | 18 | 24 | 36 | 48 | 60 | 10/28/1998 | 35 | Outer Wheel Path | 5.9 | 18
34704 | 19 | 48 | 19 | 16 | 13 | 9 | 6 | 4 | 27 | 17 | 978 | 618 | 1 | 486 | 410 | 337 | 216 | 154 | 111 | 81 | 63 | 15533 | 0 | 12 | 18 | 24 | 36 | 48 | 60 | 10/28/1998 | 35 | Outer Wheel Path | 5.9 | 24
34705 | 19 | 48 | 8 | 6 | 5 | 4 | 3 | 2 | 27 | 17 | 417 | 247 | 1 | 196 | 164 | 136 | 90 | 64 | 47 | 81 | 63 | 6618 | 0 | 12 | 18 | 24 | 36 | 48 | 60 | 10/28/1998 | 45 | Outer Wheel Path | 5.9 | 10
34706 | 19 | 48 | 11 | 9 | 8 | 5 | 4 | 3 | 27 | 17 | 582 | 350 | 1 | 277 | 233 | 193 | 128 | 91 | 66 | 81 | 63 | 9252 | 0 | 12 | 18 | 24 | 36 | 48 | 60 | 10/28/1998 | 45 | Outer Wheel Path | 5.9 | 14
34707 | 19 | 48 | 14 | 12 | 10 | 7 | 5 | 3 | 27 | 17 | 750 | 461 | 1 | 368 | 308 | 256 | 170 | 120 | 88 | 81 | 63 | 11922 | 0 | 12 | 18 | 24 | 36 | 48 | 60 | 10/28/1998 | 45 | Outer Wheel Path | 5.9 | 18
34827 | 23 | 48 | 18 | 14 | 11 | 7 | 5 | 4 | 25 | 17 | 728 | 603 | 1 | 446 | 362 | 289 | 180 | 122 | 93 | 77 | 62 | 11572 | 0 | 12 | 18 | 24 | 36 | 48 | 60 | 10/28/1998 | 56 | Outer Wheel Path | 5.9 | 24
34828 | 23 | 48 | 23 | 19 | 15 | 9 | 7 | 5 | 25 | 17 | 963 | 797 | 1 | 592 | 478 | 381 | 238 | 169 | 127 | 77 | 62 | 15294 | 0 | 12 | 18 | 24 | 36 | 48 | 60 | 10/28/1998 | 56 | Outer Wheel Path | 5.9 | 31
25274 | 10 | 35 | 11 | 9 | 7 | 5 | 3 | 2 | 30 | 21 | 544 | 382 | 1 | 288 | 230 | 181 | 118 | 83 | 62 | 86 | 69 | 8644 | 0 | 12 | 18 | 24 | 36 | 48 | 60 | 10/27/1997 | 45 | Outer Wheel Path | 5.9 | 15
25275 | 10 | 35 | 16 | 13 | 10 | 7 | 5 | 3 | 30 | 21 | 762 | 524 | 1 | 396 | 320 | 252 | 167 | 116 | 88 | 86 | 69 | 12104 | 0 | 12 | 18 | 24 | 36 | 48 | 60 | 10/27/1997 | 45 | Outer Wheel Path | 5.9 | 21
25276 | 10 | 35 | 21 | 17 | 13 | 9 | 6 | 5 | 30 | 21 | 1021 | 700 | 1 | 528 | 425 | 337 | 224 | 157 | 117 | 86 | 69 | 16228 | 0 | 12 | 18 | 24 | 36 | 48 | 60 | 10/27/1997 | 45 | Outer Wheel Path | 5.9 | 28
34713 | 20 | 48 | 7 | 6 | 5 | 3 | 2 | 1 | 29 | 16 | 430 | 226 | 1 | 179 | 148 | 122 | 76 | 55 | 36 | 84 | 61 | 6825 | 0 | 12 | 18 | 24 | 36 | 48 | 60 | 10/28/1998 | 15 | Centerline | 5.9 | 9
34714 | 20 | 48 | 10 | 8 | 7 | 4 | 3 | 2 | 29 | 16 | 600 | 321 | 1 | 254 | 211 | 171 | 110 | 73 | 58 | 84 | 61 | 9526 | 0 | 12 | 18 | 24 | 36 | 48 | 60 | 10/28/1998 | 15 | Centerline | 5.9 | 13
34715 | 20 | 48 | 13 | 11 | 9 | 6 | 4 | 3 | 29 | 16 | 764 | 419 | 1 | 331 | 276 | 226 | 143 | 101 | 72 | 84 | 61 | 12144 | 0 | 12 | 18 | 24 | 36 | 48 | 60 | 10/28/1998 | 15 | Centerline | 5.9 | 17
34716 | 20 | 48 | 17 | 15 | 12 | 8 | 5 | 4 | 29 | 16 | 1023 | 559 | 1 | 444 | 371 | 303 | 193 | 135 | 98 | 84 | 61 | 16252 | 0 | 12 | 18 | 24 | 36 | 48 | 60 | 10/28/1998 | 15 | Centerline | 5.9 | 22
34717 | 20 | 48 | 7 | 6 | 5 | 3 | 2 | 2 | 29 | 16 | 423 | 242 | 1 | 190 | 158 | 128 | 82 | 59 | 44 | 84 | 61 | 6726 | 0 | 12 | 18 | 24 | 36 | 48 | 60 | 10/28/1998 | 25 | Centerline | 5.9 | 10
34718 | 20 | 48 | 11 | 9 | 7 | 5 | 3 | 2 | 29 | 16 | 595 | 341 | 1 | 268 | 223 | 182 | 116 | 83 | 61 | 84 | 61 | 9447 | 0 | 12 | 18 | 24 | 36 | 48 | 60 | 10/28/1998 | 25 | Centerline | 5.9 | 13
34719 | 20 | 48 | 14 | 11 | 9 | 6 | 4 | 3 | 29 | 16 | 759 | 445 | 1 | 351 | 291 | 238 | 154 | 110 | 82 | 84 | 61 | 12057 | 0 | 12 | 18 | 24 | 36 | 48 | 60 | 10/28/1998 | 25 | Centerline | 5.9 | 18
34720 | 20 | 48 | 19 | 15 | 13 | 8 | 6 | 4 | 29 | 16 | 1005 | 595 | 1 | 472 | 392 | 321 | 208 | 148 | 111 | 84 | 61 | 15970 | 0 | 12 | 18 | 24 | 36 | 48 | 60 | 10/28/1998 | 25 | Centerline | 5.9 | 23
34721 | 20 | 48 | 8 | 7 | 5 | 3 | 2 | 2 | 29 | 17 | 422 | 249 | 1 | 199 | 167 | 136 | 88 | 63 | 46 | 83 | 62 | 6702 | 0 | 12 | 18 | 24 | 36 | 48 | 60 | 10/28/1998 | 35 | Centerline | 5.9 | 10
34722 | 20 | 48 | 11 | 9 | 8 | 5 | 3 | 3 | 29 | 17 | 592 | 349 | 1 | 279 | 235 | 192 | 125 | 88 | 65 | 83 | 62 | 9399 | 0 | 12 | 18 | 24 | 36 | 48 | 60 | 10/28/1998 | 35 | Centerline | 5.9 | 14
34723 | 20 | 48 | 14 | 12 | 10 | 6 | 5 | 3 | 29 | 17 | 758 | 457 | 1 | 366 | 308 | 252 | 165 | 117 | 86 | 83 | 62 | 12049 | 0 | 12 | 18 | 24 | 36 | 48 | 60 | 10/28/1998 | 35 | Centerline | 5.9 | 18
34724 | 20 | 48 | 19 | 16 | 13 | 9 | 6 | 5 | 29 | 17 | 998 | 612 | 1 | 490 | 413 | 340 | 222 | 159 | 116 | 83 | 62 | 15858 | 0 | 12 | 18 | 24 | 36 | 48 | 60 | 10/28/1998 | 35 | Centerline | 5.9 | 24
34725 | 20 | 48 | 9 | 8 | 6 | 4 | 3 | 2 | 29 | 17 | 420 | 281 | 1 | 227 | 192 | 158 | 102 | 70 | 49 | 84 | 62 | 6674 | 0 | 12 | 18 | 24 | 36 | 48 | 60 | 10/28/1998 | 45 | Centerline | 5.9 | 11
34726 | 20 | 48 | 13 | 11 | 9 | 6 | 4 | 3 | 29 | 17 | 592 | 388 | 1 | 318 | 268 | 222 | 144 | 100 | 70 | 84 | 62 | 9399 | 0 | 12 | 18 | 24 | 36 | 48 | 60 | 10/28/1998 | 45 | Centerline | 5.9 | 15
34727 | 20 | 48 | 16 | 14 | 11 | 7 | 5 | 4 | 29 | 17 | 759 | 509 | 1 | 414 | 350 | 289 | 189 | 132 | 95 | 84 | 62 | 12065 | 0 | 12 | 18 | 24 | 36 | 48 | 60 | 10/28/1998 | 45 | Centerline | 5.9 | 20
34728 | 20 | 48 | 22 | 18 | 15 | 10 | 7 | 5 | 29 | 17 | 991 | 675 | 1 | 550 | 466 | 386 | 253 | 177 | 128 | 84 | 62 | 15739 | 0 | 12 | 18 | 24 | 36 | 48 | 60 | 10/28/1998 | 45 | Centerline | 5.9 | 27
34729 | 20 | 48 | 9 | 7 | 6 | 3 | 2 | 2 | 28 | 17 | 419 | 277 | 1 | 231 | 182 | 144 | 87 | 60 | 42 | 81 | 63 | 6662 | 0 | 12 | 18 | 24 | 36 | 48 | 60 | 10/28/1998 | 55 | Centerline | 5.9 | 11
34730 | 20 | 48 | 13 | 10 | 8 | 5 | 3 | 2 | 28 | 17 | 590 | 386 | 1 | 324 | 257 | 205 | 125 | 86 | 62 | 81 | 63 | 9379 | 0 | 12 | 18 | 24 | 36 | 48 | 60 | 10/28/1998 | 55 | Centerline | 5.9 | 15
34731 | 20 | 48 | 17 | 13 | 11 | 7 | 4 | 3 | 28 | 17 | 759 | 507 | 1 | 425 | 339 | 270 | 166 | 114 | 81 | 81 | 63 | 12061 | 0 | 12 | 18 | 24 | 36 | 48 | 60 | 10/28/1998 | 55 | Centerline | 5.9 | 20
34732 | 20 | 48 | 22 | 18 | 14 | 9 | 6 | 4 | 28 | 17 | 986 | 677 | 1 | 570 | 457 | 366 | 226 | 155 | 111 | 81 | 63 | 15664 | 0 | 12 | 18 | 24 | 36 | 48 | 60 | 10/28/1998 | 55 | Centerline | 5.9 | 27
34733 | 20 | 48 | 7 | 6 | 5 | 3 | 2 | 2 | 26 | 17 | 417 | 234 | 1 | 184 | 146 | 122 | 75 | 57 | 43 | 79 | 62 | 6618 | 0 | 12 | 18 | 24 | 36 | 48 | 60 | 10/28/1998 | 15 | Outer Wheel Path | 5.9 | 9
34734 | 20 | 48 | 10 | 8 | 7 | 4 | 3 | 2 | 26 | 17 | 587 | 332 | 1 | 263 | 211 | 173 | 108 | 79 | 59 | 79 | 62 | 9331 | 0 | 12 | 18 | 24 | 36 | 48 | 60 | 10/28/1998 | 15 | Outer Wheel Path | 5.9 | 13
34735 | 20 | 48 | 13 | 11 | 9 | 6 | 4 | 3 | 26 | 17 | 752 | 435 | 1 | 342 | 276 | 227 | 142 | 104 | 77 | 79 | 62 | 11953 | 0 | 12 | 18 | 24 | 36 | 48 | 60 | 10/28/1998 | 15 | Outer Wheel Path | 5.9 | 17
34736 | 20 | 48 | 18 | 15 | 12 | 8 | 6 | 4 | 26 | 17 | 981 | 585 | 1 | 460 | 376 | 309 | 197 | 141 | 105 | 79 | 62 | 15584 | 0 | 12 | 18 | 24 | 36 | 48 | 60 | 10/28/1998 | 15 | Outer Wheel Path | 5.9 | 23
34737 | 20 | 48 | 8 | 6 | 5 | 3 | 2 | 2 | 27 | 17 | 407 | 251 | 1 | 194 | 161 | 131 | 83 | 58 | 42 | 80 | 63 | 6467 | 0 | 12 | 18 | 24 | 36 | 48 | 60 | 10/28/1998 | 25 | Outer Wheel Path | 5.9 | 10
35140 | 54 | 48 | 27 | 22 | 17 | 10 | 7 | 5 | 24 | 16 | 987 | 884 | 1 | 673 | 546 | 433 | 258 | 173 | 125 | 75 | 61 | 15676 | 0 | 12 | 18 | 24 | 36 | 48 | 60 | 10/28/1998 | 33 | Outer Wheel Path | 5.9 | 35
35141 | 54 | 48 | 11 | 9 | 7 | 4 | 3 | 2 | 24 | 16 | 412 | 369 | 1 | 280 | 223 | 173 | 99 | 65 | 47 | 75 | 61 | 6543 | 0 | 12 | 18 | 24 | 36 | 48 | 60 | 10/28/1998 | 43 | Outer Wheel Path | 5.9 | 15
35142 | 54 | 48 | 16 | 13 | 10 | 6 | 4 | 3 | 24 | 16 | 578 | 526 | 1 | 402 | 321 | 250 | 142 | 97 | 67 | 75 | 61 | 9181 | 0 | 12 | 18 | 24 | 36 | 48 | 60 | 10/28/1998 | 43 | Outer Wheel Path | 5.9 | 21
35143 | 54 | 48 | 21 | 17 | 13 | 8 | 5 | 4 | 24 | 16 | 741 | 687 | 1 | 529 | 424 | 332 | 194 | 127 | 93 | 75 | 61 | 11779 | 0 | 12 | 18 | 24 | 36 | 48 | 60 | 10/28/1998 | 43 | Outer Wheel Path | 5.9 | 27
35144 | 54 | 48 | 28 | 23 | 18 | 10 | 7 | 5 | 24 | 16 | 998 | 913 | 1 | 709 | 572 | 451 | 266 | 175 | 128 | 75 | 61 | 15862 | 0 | 12 | 18 | 24 | 36 | 48 | 60 | 10/28/1998 | 43 | Outer Wheel Path | 5.9 | 36
35145 | 54 | 48 | 11 | 9 | 7 | 4 | 3 | 2 | 24 | 16 | 412 | 372 | 1 | 281 | 226 | 176 | 103 | 69 | 51 | 74 | 61 | 6551 | 0 | 12 | 18 | 24 | 36 | 48 | 60 | 10/28/1998 | 53 | Outer Wheel Path | 5.9 | 15
35146 | 54 | 48 | 16 | 13 | 10 | 6 | 4 | 3 | 24 | 16 | 581 | 525 | 1 | 399 | 321 | 252 | 148 | 99 | 73 | 74 | 61 | 9228 | 0 | 12 | 18 | 24 | 36 | 48 | 60 | 10/28/1998 | 53 | Outer Wheel Path | 5.9 | 21
35147 | 54 | 48 | 21 | 17 | 13 | 8 | 5 | 4 | 24 | 16 | 749 | 687 | 1 | 524 | 423 | 333 | 198 | 132 | 97 | 74 | 61 | 11898 | 0 | 12 | 18 | 24 | 36 | 48 | 60 | 10/28/1998 | 53 | Outer Wheel Path | 5.9 | 27
35148 | 54 | 48 | 28 | 22 | 18 | 11 | 7 | 5 | 24 | 16 | 982 | 912 | 1 | 700 | 569 | 450 | 269 | 183 | 132 | 74 | 61 | 15604 | 0 | 12 | 18 | 24 | 36 | 48 | 60 | 10/28/1998 | 53 | Outer Wheel Path | 5.9 | 36
35149 | 54 | 48 | 11 | 8 | 6 | 4 | 3 | 2 | 24 | 16 | 412 | 363 | 1 | 286 | 201 | 162 | 102 | 71 | 52 | 74 | 61 | 6551 | 0 | 12 | 18 | 24 | 36 | 48 | 60 | 10/28/1998 | 63 | Outer Wheel Path | 5.9 | 14
35150 | 54 | 48 | 16 | 11 | 9 | 6 | 4 | 3 | 24 | 16 | 578 | 514 | 1 | 407 | 290 | 234 | 148 | 102 | 75 | 74 | 61 | 9184 | 0 | 12 | 18 | 24 | 36 | 48 | 60 | 10/28/1998 | 63 | Outer Wheel Path | 5.9 | 20
35151 | 54 | 48 | 21 | 15 | 12 | 8 | 5 | 4 | 24 | 16 | 734 | 667 | 1 | 530 | 383 | 309 | 196 | 135 | 100 | 74 | 61 | 11655 | 0 | 12 | 18 | 24 | 36 | 48 | 60 | 10/28/1998 | 63 | Outer Wheel Path | 5.9 | 26
35152 | 54 | 48 | 28 | 20 | 17 | 11 | 7 | 5 | 24 | 16 | 1010 | 886 | 1 | 707 | 519 | 420 | 268 | 185 | 137 | 74 | 61 | 16049 | 0 | 12 | 18 | 24 | 36 | 48 | 60 | 10/28/1998 | 63 | Outer Wheel Path | 5.9 | 35
35153 | 55 | 48 | 10 | 8 | 6 | 4 | 2 | 2 | 30 | 16 | 412 | 366 | 1 | 260 | 203 | 158 | 89 | 60 | 44 | 85 | 61 | 6543 | 0 | 12 | 18 | 24 | 36 | 48 | 60 | 10/28/1998 | 23 | Centerline | 5.9 | 14
35154 | 55 | 48 | 14 | 11 | 9 | 5 | 3 | 3 | 30 | 16 | 573 | 511 | 1 | 368 | 288 | 224 | 130 | 88 | 65 | 85 | 61 | 9109 | 0 | 12 | 18 | 24 | 36 | 48 | 60 | 10/28/1998 | 23 | Centerline | 5.9 | 20
35155 | 55 | 48 | 19 | 15 | 12 | 7 | 5 | 3 | 30 | 16 | 734 | 667 | 1 | 481 | 379 | 296 | 173 | 117 | 86 | 85 | 61 | 11659 | 0 | 12 | 18 | 24 | 36 | 48 | 60 | 10/28/1998 | 23 | Centerline | 5.9 | 26
35156 | 55 | 48 | 26 | 20 | 16 | 9 | 6 | 5 | 30 | 16 | 1002 | 895 | 1 | 651 | 516 | 403 | 239 | 162 | 117 | 85 | 61 | 15926 | 0 | 12 | 18 | 24 | 36 | 48 | 60 | 10/28/1998 | 23 | Centerline | 5.9 | 35
33552 | 16 | 47 | 23 | 18 | 14 | 9 | 6 | 5 | 32 | 22 | 968 | 864 | 1 | 592 | 465 | 368 | 234 | 160 | 118 | 89 | 71 | 15386 | 0 | 12 | 18 | 24 | 36 | 48 | 60 | 06/02/1998 | 55 | Outer Wheel Path | 5.9 | 34
33553 | 17 | 47 | 7 | 6 | 4 | 3 | 2 | 2 | 39 | 25 | 355 | 263 | 1 | 187 | 146 | 114 | 70 | 51 | 39 | 101 | 77 | 5637 | 0 | 12 | 18 | 24 | 36 | 48 | 60 | 06/02/1998 | 25 | Centerline | 5.9 | 10
33554 | 17 | 47 | 11 | 9 | 7 | 4 | 3 | 2 | 39 | 25 | 549 | 403 | 1 | 288 | 225 | 176 | 109 | 77 | 57 | 101 | 77 | 8716 | 0 | 12 | 18 | 24 | 36 | 48 | 60 | 06/02/1998 | 25 | Centerline | 5.9 | 16
33555 | 17 | 47 | 15 | 12 | 9 | 6 | 4 | 3 | 39 | 25 | 723 | 531 | 1 | 380 | 297 | 234 | 145 | 101 | 79 | 101 | 77 | 11489 | 0 | 12 | 18 | 24 | 36 | 48 | 60 | 06/02/1998 | 25 | Centerline | 5.9 | 21
33556 | 17 | 47 | 20 | 16 | 13 | 8 | 5 | 4 | 39 | 25 | 988 | 716 | 1 | 513 | 403 | 317 | 196 | 136 | 103 | 101 | 77 | 15703 | 0 | 12 | 18 | 24 | 36 | 48 | 60 | 06/02/1998 | 25 | Centerline | 5.9 | 28
33557 | 17 | 47 | 8 | 6 | 5 | 3 | 2 | 1 | 39 | 25 | 350 | 263 | 1 | 195 | 149 | 115 | 69 | 48 | 37 | 101 | 77 | 5566 | 0 | 12 | 18 | 24 | 36 | 48 | 60 | 06/02/1998 | 35 | Centerline | 5.9 | 10
27561 | 20 | 39 | 8 | 7 | 6 | 4 | 3 | 2 | 14 | 19 | 419 | 235 | 1 | 199 | 168 | 144 | 99 | 70 | 51 | 57 | 65 | 6650 | 0 | 12 | 18 | 24 | 36 | 48 | 60 | 12/30/1997 | 45 | Centerline | 5.9 | 9
27562 | 20 | 39 | 10 | 9 | 7 | 5 | 4 | 3 | 14 | 19 | 559 | 307 | 1 | 259 | 222 | 190 | 132 | 93 | 68 | 57 | 65 | 8883 | 0 | 12 | 18 | 24 | 36 | 48 | 60 | 12/30/1997 | 45 | Centerline | 5.9 | 12
35166 | 55 | 48 | 12 | 10 | 8 | 5 | 3 | 2 | 27 | 16 | 582 | 416 | 1 | 314 | 252 | 197 | 116 | 77 | 57 | 81 | 61 | 9244 | 0 | 12 | 18 | 24 | 36 | 48 | 60 | 10/28/1998 | 53 | Centerline | 5.9 | 16
35167 | 55 | 48 | 16 | 13 | 10 | 6 | 4 | 3 | 27 | 16 | 747 | 547 | 1 | 414 | 333 | 262 | 155 | 105 | 77 | 81 | 61 | 11862 | 0 | 12 | 18 | 24 | 36 | 48 | 60 | 10/28/1998 | 53 | Centerline | 5.9 | 22
35168 | 55 | 48 | 22 | 18 | 14 | 8 | 6 | 4 | 27 | 16 | 1032 | 726 | 1 | 556 | 449 | 356 | 213 | 144 | 105 | 81 | 61 | 16395 | 0 | 12 | 18 | 24 | 36 | 48 | 60 | 10/28/1998 | 53 | Centerline | 5.9 | 29
33616 | 18 | 47 | 22 | 17 | 14 | 9 | 6 | 4 | 32 | 22 | 970 | 782 | 1 | 556 | 442 | 351 | 229 | 156 | 103 | 90 | 71 | 15405 | 0 | 12 | 18 | 24 | 36 | 48 | 60 | 06/02/1998 | 20 | Outer Wheel Path | 5.9 | 31
33617 | 18 | 47 | 8 | 6 | 5 | 3 | 2 | 2 | 32 | 22 | 349 | 259 | 1 | 191 | 149 | 117 | 77 | 54 | 38 | 90 | 71 | 5546 | 0 | 12 | 18 | 24 | 36 | 48 | 60 | 06/02/1998 | 30 | Outer Wheel Path | 5.9 | 10
33618 | 18 | 47 | 12 | 9 | 7 | 5 | 3 | 2 | 32 | 22 | 551 | 398 | 1 | 297 | 232 | 185 | 120 | 83 | 61 | 90 | 71 | 8748 | 0 | 12 | 18 | 24 | 36 | 48 | 60 | 06/02/1998 | 30 | Outer Wheel Path | 5.9 | 16
33619 | 18 | 47 | 15 | 12 | 10 | 6 | 4 | 3 | 32 | 22 | 732 | 528 | 1 | 389 | 309 | 245 | 159 | 110 | 82 | 90 | 71 | 11624 | 0 | 12 | 18 | 24 | 36 | 48 | 60 | 06/02/1998 | 30 | Outer Wheel Path | 5.9 | 21
33620 | 18 | 47 | 21 | 17 | 13 | 9 | 6 | 4 | 32 | 22 | 988 | 718 | 1 | 528 | 420 | 333 | 216 | 150 | 112 | 90 | 71 | 15695 | 0 | 12 | 18 | 24 | 36 | 48 | 60 | 06/02/1998 | 30 | Outer Wheel Path | 5.9 | 28
33621 | 18 | 47 | 7 | 6 | 4 | 3 | 2 | 1 | 32 | 22 | 352 | 246 | 1 | 178 | 141 | 112 | 71 | 48 | 37 | 90 | 71 | 5589 | 0 | 12 | 18 | 24 | 36 | 48 | 60 | 06/02/1998 | 40 | Outer Wheel Path | 5.9 | 10
33622 | 18 | 47 | 11 | 9 | 7 | 4 | 3 | 2 | 32 | 22 | 546 | 383 | 1 | 277 | 221 | 174 | 111 | 76 | 54 | 90 | 71 | 8672 | 0 | 12 | 18 | 24 | 36 | 48 | 60 | 06/02/1998 | 40 | Outer Wheel Path | 5.9 | 15
33623 | 18 | 47 | 15 | 12 | 9 | 6 | 4 | 3 | 32 | 22 | 731 | 508 | 1 | 370 | 296 | 234 | 150 | 102 | 75 | 90 | 71 | 11620 | 0 | 12 | 18 | 24 | 36 | 48 | 60 | 06/02/1998 | 40 | Outer Wheel Path | 5.9 | 20
33624 | 18 | 47 | 20 | 16 | 13 | 8 | 6 | 4 | 32 | 22 | 984 | 689 | 1 | 502 | 402 | 321 | 206 | 140 | 102 | 90 | 71 | 15628 | 0 | 12 | 18 | 24 | 36 | 48 | 60 | 06/02/1998 | 40 | Outer Wheel Path | 5.9 | 27
33625 | 18 | 47 | 7 | 6 | 4 | 3 | 2 | 1 | 32 | 22 | 352 | 262 | 1 | 183 | 140 | 108 | 67 | 47 | 34 | 90 | 71 | 5589 | 0 | 12 | 18 | 24 | 36 | 48 | 60 | 06/02/1998 | 50 | Outer Wheel Path | 5.9 | 10
33626 | 18 | 47 | 11 | 9 | 7 | 4 | 3 | 2 | 32 | 22 | 548 | 401 | 1 | 284 | 220 | 171 | 106 | 73 | 53 | 90 | 71 | 8712 | 0 | 12 | 18 | 24 | 36 | 48 | 60 | 06/02/1998 | 50 | Outer Wheel Path | 5.9 | 16
33627 | 18 | 47 | 15 | 12 | 9 | 6 | 4 | 3 | 32 | 22 | 735 | 534 | 1 | 377 | 294 | 228 | 143 | 98 | 71 | 90 | 71 | 11683 | 0 | 12 | 18 | 24 | 36 | 48 | 60 | 06/02/1998 | 50 | Outer Wheel Path | 5.9 | 21
33628 | 18 | 47 | 20 | 16 | 12 | 8 | 5 | 4 | 32 | 22 | 958 | 723 | 1 | 510 | 401 | 312 | 197 | 133 | 98 | 90 | 71 | 15219 | 0 | 12 | 18 | 24 | 36 | 48 | 60 | 06/02/1998 | 50 | Outer Wheel Path | 5.9 | 28
33629 | 18 | 47 | 7 | 6 | 5 | 3 | 2 | 1 | 32 | 22 | 348 | 261 | 1 | 187 | 150 | 117 | 75 | 52 | 38 | 90 | 71 | 5526 | 0 | 12 | 18 | 24 | 36 | 48 | 60 | 06/02/1998 | 60 | Outer Wheel Path | 5.9 | 10
33630 | 18 | 47 | 11 | 9 | 7 | 5 | 3 | 2 | 32 | 22 | 547 | 401 | 1 | 290 | 231 | 183 | 118 | 81 | 60 | 90 | 71 | 8684 | 0 | 12 | 18 | 24 | 36 | 48 | 60 | 06/02/1998 | 60 | Outer Wheel Path | 5.9 | 16
33631 | 18 | 47 | 15 | 12 | 10 | 6 | 4 | 3 | 32 | 22 | 736 | 532 | 1 | 384 | 309 | 244 | 158 | 109 | 81 | 90 | 71 | 11687 | 0 | 12 | 18 | 24 | 36 | 48 | 60 | 06/02/1998 | 60 | Outer Wheel Path | 5.9 | 21
33632 | 18 | 47 | 20 | 16 | 13 | 8 | 6 | 4 | 32 | 22 | 988 | 730 | 1 | 519 | 418 | 332 | 216 | 149 | 109 | 90 | 71 | 15703 | 0 | 12 | 18 | 24 | 36 | 48 | 60 | 06/02/1998 | 60 | Outer Wheel Path | 5.9 | 29
33633 | 19 | 47 | 7 | 6 | 5 | 3 | 2 | 2 | 39 | 26 | 353 | 261 | 1 | 189 | 146 | 115 | 72 | 50 | 39 | 101 | 79 | 5613 | 0 | 12 | 18 | 24 | 36 | 48 | 60 | 06/02/1998 | 15 | Centerline | 5.9 | 10
33484 | 15 | 47 | 23 | 18 | 15 | 9 | 6 | 4 | 36 | 25 | 974 | 775 | 1 | 582 | 466 | 370 | 231 | 153 | 110 | 96 | 76 | 15481 | 0 | 12 | 18 | 24 | 36 | 48 | 60 | 06/02/1998 | 35 | Centerline | 5.9 | 31
33635 | 19 | 47 | 15 | 12 | 9 | 6 | 4 | 3 | 39 | 26 | 728 | 527 | 1 | 382 | 301 | 237 | 150 | 104 | 76 | 101 | 79 | 11572 | 0 | 12 | 18 | 24 | 36 | 48 | 60 | 06/02/1998 | 15 | Centerline | 5.9 | 21
33636 | 19 | 47 | 20 | 16 | 13 | 8 | 6 | 4 | 39 | 26 | 985 | 711 | 1 | 517 | 408 | 322 | 204 | 141 | 105 | 101 | 79 | 15644 | 0 | 12 | 18 | 24 | 36 | 48 | 60 | 06/02/1998 | 15 | Centerline | 5.9 | 28
33637 | 19 | 47 | 7 | 5 | 4 | 2 | 2 | 1 | 39 | 26 | 353 | 252 | 1 | 174 | 136 | 103 | 59 | 43 | 38 | 101 | 79 | 5613 | 0 | 12 | 18 | 24 | 36 | 48 | 60 | 06/02/1998 | 25 | Centerline | 5.9 | 10
33638 | 19 | 47 | 11 | 8 | 6 | 4 | 3 | 2 | 39 | 26 | 551 | 380 | 1 | 267 | 207 | 158 | 95 | 64 | 50 | 101 | 79 | 8751 | 0 | 12 | 18 | 24 | 36 | 48 | 60 | 06/02/1998 | 25 | Centerline | 5.9 | 15
33639 | 19 | 47 | 14 | 11 | 8 | 5 | 3 | 3 | 39 | 26 | 739 | 503 | 1 | 353 | 276 | 210 | 125 | 87 | 67 | 101 | 79 | 11743 | 0 | 12 | 18 | 24 | 36 | 48 | 60 | 06/02/1998 | 25 | Centerline | 5.9 | 20
33640 | 19 | 47 | 19 | 15 | 11 | 7 | 5 | 4 | 39 | 26 | 967 | 680 | 1 | 479 | 373 | 286 | 173 | 120 | 91 | 101 | 79 | 15362 | 0 | 12 | 18 | 24 | 36 | 48 | 60 | 06/02/1998 | 25 | Centerline | 5.9 | 27
33641 | 19 | 47 | 7 | 5 | 4 | 3 | 2 | 1 | 39 | 26 | 353 | 242 | 1 | 176 | 137 | 109 | 69 | 48 | 37 | 101 | 79 | 5609 | 0 | 12 | 18 | 24 | 36 | 48 | 60 | 06/02/1998 | 40 | Centerline | 5.9 | 10
33642 | 19 | 47 | 11 | 9 | 7 | 4 | 3 | 2 | 39 | 26 | 548 | 378 | 1 | 273 | 218 | 171 | 109 | 76 | 54 | 101 | 79 | 8704 | 0 | 12 | 18 | 24 | 36 | 48 | 60 | 06/02/1998 | 40 | Centerline | 5.9 | 15
33643 | 19 | 47 | 14 | 11 | 9 | 6 | 4 | 3 | 39 | 26 | 732 | 493 | 1 | 358 | 283 | 224 | 144 | 101 | 77 | 101 | 79 | 11624 | 0 | 12 | 18 | 24 | 36 | 48 | 60 | 06/02/1998 | 40 | Centerline | 5.9 | 19
33644 | 19 | 47 | 19 | 15 | 12 | 8 | 5 | 4 | 39 | 26 | 983 | 667 | 1 | 484 | 383 | 303 | 194 | 137 | 101 | 101 | 79 | 15620 | 0 | 12 | 18 | 24 | 36 | 48 | 60 | 06/02/1998 | 40 | Centerline | 5.9 | 26
33645 | 19 | 47 | 7 | 5 | 4 | 3 | 2 | 1 | 39 | 26 | 351 | 255 | 1 | 176 | 139 | 109 | 64 | 43 | 34 | 101 | 79 | 5577 | 0 | 12 | 18 | 24 | 36 | 48 | 60 | 06/02/1998 | 25 | Centerline | 5.9 | 10
33646 | 19 | 47 | 11 | 8 | 7 | 4 | 3 | 2 | 39 | 26 | 545 | 387 | 1 | 270 | 215 | 169 | 99 | 67 | 49 | 101 | 79 | 8652 | 0 | 12 | 18 | 24 | 36 | 48 | 60 | 06/02/1998 | 25 | Centerline | 5.9 | 15
33647 | 19 | 47 | 14 | 11 | 9 | 5 | 4 | 3 | 39 | 26 | 725 | 509 | 1 | 360 | 284 | 221 | 133 | 91 | 67 | 101 | 79 | 11516 | 0 | 12 | 18 | 24 | 36 | 48 | 60 | 06/02/1998 | 25 | Centerline | 5.9 | 20
33648 | 19 | 47 | 19 | 15 | 12 | 7 | 5 | 4 | 39 | 26 | 980 | 684 | 1 | 483 | 382 | 297 | 181 | 123 | 93 | 101 | 79 | 15564 | 0 | 12 | 18 | 24 | 36 | 48 | 60 | 06/02/1998 | 25 | Centerline | 5.9 | 27
33649 | 19 | 47 | 6 | 5 | 4 | 2 | 2 | 1 | 39 | 26 | 349 | 220 | 1 | 152 | 127 | 90 | 56 | 41 | 37 | 101 | 79 | 5550 | 0 | 12 | 18 | 24 | 36 | 48 | 60 | 06/02/1998 | 35 | Centerline | 5.9 | 9
33650 | 19 | 47 | 9 | 8 | 6 | 3 | 2 | 2 | 39 | 26 | 548 | 335 | 1 | 237 | 191 | 143 | 88 | 63 | 48 | 101 | 79 | 8712 | 0 | 12 | 18 | 24 | 36 | 48 | 60 | 06/02/1998 | 35 | Centerline | 5.9 | 13
33651 | 19 | 47 | 12 | 10 | 8 | 5 | 3 | 2 | 39 | 26 | 735 | 442 | 1 | 316 | 250 | 192 | 120 | 83 | 63 | 101 | 79 | 11675 | 0 | 12 | 18 | 24 | 36 | 48 | 60 | 06/02/1998 | 35 | Centerline | 5.9 | 17
33652 | 19 | 47 | 17 | 13 | 10 | 6 | 4 | 3 | 39 | 26 | 972 | 600 | 1 | 429 | 340 | 261 | 163 | 114 | 88 | 101 | 79 | 15437 | 0 | 12 | 18 | 24 | 36 | 48 | 60 | 06/02/1998 | 35 | Centerline | 5.9 | 24
33653 | 19 | 47 | 7 | 6 | 5 | 3 | 2 | 1 | 39 | 26 | 351 | 259 | 1 | 188 | 148 | 115 | 70 | 47 | 36 | 101 | 79 | 5573 | 0 | 12 | 18 | 24 | 36 | 48 | 60 | 06/02/1998 | 45 | Centerline | 5.9 | 10
33654 | 19 | 47 | 11 | 9 | 7 | 4 | 3 | 2 | 39 | 26 | 540 | 393 | 1 | 288 | 229 | 176 | 111 | 76 | 56 | 101 | 79 | 8581 | 0 | 12 | 18 | 24 | 36 | 48 | 60 | 06/02/1998 | 45 | Centerline | 5.9 | 15
33655 | 19 | 47 | 15 | 12 | 9 | 6 | 4 | 3 | 39 | 26 | 733 | 516 | 1 | 379 | 301 | 235 | 148 | 102 | 76 | 101 | 79 | 11643 | 0 | 12 | 18 | 24 | 36 | 48 | 60 | 06/02/1998 | 45 | Centerline | 5.9 | 20
33656 | 19 | 47 | 20 | 16 | 13 | 8 | 5 | 4 | 39 | 26 | 964 | 693 | 1 | 509 | 405 | 318 | 201 | 139 | 105 | 101 | 79 | 15310 | 0 | 12 | 18 | 24 | 36 | 48 | 60 | 06/02/1998 | 45 | Centerline | 5.9 | 27
33657 | 19 | 47 | 10 | 8 | 6 | 3 | 2 | 2 | 39 | 26 | 351 | 345 | 1 | 257 | 196 | 149 | 87 | 59 | 42 | 101 | 79 | 5569 | 0 | 12 | 18 | 24 | 36 | 48 | 60 | 06/02/1998 | 55 | Centerline | 5.9 | 14
25074 | 56 | 34 | 16 | 12 | 9 | 5 | 4 | 3 | 37 | 27 | 585 | 607 | 1 | 395 | 293 | 216 | 134 | 95 | 72 | 98 | 80 | 9288 | 0 | 12 | 18 | 24 | 36 | 48 | 60 | 09/16/1997 | 43 | Outer Wheel Path | 5.9 | 24
25075 | 56 | 34 | 20 | 15 | 11 | 7 | 5 | 4 | 37 | 27 | 746 | 771 | 1 | 501 | 375 | 280 | 173 | 123 | 94 | 98 | 80 | 11858 | 0 | 12 | 18 | 24 | 36 | 48 | 60 | 09/16/1997 | 43 | Outer Wheel Path | 5.9 | 30
25076 | 56 | 34 | 27 | 21 | 15 | 9 | 7 | 5 | 37 | 27 | 997 | 1060 | 1 | 691 | 521 | 391 | 241 | 169 | 129 | 98 | 80 | 15838 | 0 | 12 | 18 | 24 | 36 | 48 | 60 | 09/16/1997 | 43 | Outer Wheel Path | 5.9 | 42
25077 | 56 | 34 | 11 | 8 | 6 | 4 | 3 | 2 | 37 | 27 | 391 | 408 | 1 | 276 | 201 | 151 | 94 | 72 | 55 | 98 | 80 | 6205 | 0 | 12 | 18 | 24 | 36 | 48 | 60 | 09/16/1997 | 53 | Outer Wheel Path | 5.9 | 16
25078 | 56 | 34 | 16 | 12 | 9 | 6 | 4 | 3 | 37 | 27 | 583 | 613 | 1 | 410 | 305 | 230 | 144 | 104 | 82 | 98 | 80 | 9264 | 0 | 12 | 18 | 24 | 36 | 48 | 60 | 09/16/1997 | 53 | Outer Wheel Path | 5.9 | 24
25079 | 56 | 34 | 21 | 16 | 12 | 7 | 5 | 4 | 37 | 27 | 743 | 818 | 1 | 525 | 394 | 295 | 186 | 134 | 104 | 98 | 80 | 11802 | 0 | 12 | 18 | 24 | 36 | 48 | 60 | 09/16/1997 | 53 | Outer Wheel Path | 5.9 | 32
25594 | 20 | 35 | 11 | 9 | 7 | 5 | 3 | 2 | 24 | 15 | 546 | 337 | 1 | 270 | 224 | 186 | 123 | 86 | 62 | 74 | 59 | 8668 | 0 | 12 | 18 | 24 | 36 | 48 | 60 | 10/27/1997 | 35 | Centerline | 5.9 | 13
25595 | 20 | 35 | 14 | 12 | 10 | 7 | 5 | 3 | 24 | 15 | 761 | 461 | 1 | 367 | 305 | 254 | 169 | 118 | 88 | 74 | 59 | 12092 | 0 | 12 | 18 | 24 | 36 | 48 | 60 | 10/27/1997 | 35 | Centerline | 5.9 | 18
25596 | 20 | 35 | 19 | 16 | 13 | 9 | 6 | 5 | 24 | 15 | 1028 | 619 | 1 | 491 | 410 | 341 | 228 | 159 | 118 | 74 | 59 | 16335 | 0 | 12 | 18 | 24 | 36 | 48 | 60 | 10/27/1997 | 35 | Centerline | 5.9 | 24
33667 | 19 | 47 | 16 | 12 | 10 | 6 | 4 | 3 | 31 | 21 | 731 | 530 | 1 | 396 | 315 | 254 | 161 | 109 | 77 | 88 | 69 | 11616 | 0 | 12 | 18 | 24 | 36 | 48 | 60 | 06/02/1998 | 25 | Outer Wheel Path | 5.9 | 21
33668 | 19 | 47 | 21 | 17 | 14 | 9 | 6 | 4 | 31 | 21 | 978 | 715 | 1 | 532 | 428 | 344 | 217 | 147 | 106 | 88 | 69 | 15545 | 0 | 12 | 18 | 24 | 36 | 48 | 60 | 06/02/1998 | 25 | Outer Wheel Path | 5.9 | 28
26445 | 17 | 37 | 9 | 8 | 6 | 4 | 3 | 2 | 17 | 12 | 431 | 280 | 1 | 230 | 198 | 165 | 108 | 78 | 56 | 62 | 53 | 6841 | 0 | 12 | 18 | 24 | 36 | 48 | 60 | 12/02/1997 | 65 | Outer Wheel Path | 5.9 | 11
26446 | 17 | 37 | 12 | 10 | 8 | 6 | 4 | 3 | 17 | 12 | 570 | 363 | 1 | 298 | 258 | 214 | 141 | 102 | 73 | 62 | 53 | 9061 | 0 | 12 | 18 | 24 | 36 | 48 | 60 | 12/02/1997 | 65 | Outer Wheel Path | 5.9 | 14
26447 | 17 | 37 | 16 | 14 | 11 | 7 | 5 | 4 | 17 | 12 | 772 | 488 | 1 | 399 | 346 | 287 | 190 | 136 | 99 | 62 | 53 | 12259 | 0 | 12 | 18 | 24 | 36 | 48 | 60 | 12/02/1997 | 65 | Outer Wheel Path | 5.9 | 19
26448 | 17 | 37 | 21 | 19 | 15 | 10 | 7 | 5 | 17 | 12 | 1042 | 667 | 1 | 546 | 471 | 392 | 262 | 187 | 135 | 62 | 53 | 16558 | 0 | 12 | 18 | 24 | 36 | 48 | 60 | 12/02/1997 | 65 | Outer Wheel Path | 5.9 | 26
26449 | 18 | 37 | 7 | 6 | 5 | 3 | 2 | 2 | 20 | 11 | 424 | 202 | 1 | 168 | 144 | 122 | 85 | 61 | 45 | 67 | 51 | 6737 | 0 | 12 | 18 | 24 | 36 | 48 | 60 | 12/02/1997 | 20 | Centerline | 5.9 | 8
25038 | 55 | 34 | 14 | 11 | 8 | 5 | 3 | 3 | 37 | 29 | 593 | 518 | 1 | 355 | 270 | 205 | 127 | 88 | 67 | 99 | 83 | 9423 | 0 | 12 | 18 | 24 | 36 | 48 | 60 | 09/16/1997 | 53 | Outer Wheel Path | 5.9 | 20
25039 | 55 | 34 | 18 | 14 | 10 | 6 | 4 | 3 | 37 | 29 | 756 | 666 | 1 | 456 | 347 | 265 | 164 | 113 | 84 | 99 | 83 | 12005 | 0 | 12 | 18 | 24 | 36 | 48 | 60 | 09/16/1997 | 53 | Outer Wheel Path | 5.9 | 26
25040 | 55 | 34 | 25 | 19 | 15 | 9 | 6 | 5 | 37 | 29 | 1010 | 922 | 1 | 634 | 486 | 370 | 230 | 155 | 118 | 99 | 83 | 16049 | 0 | 12 | 18 | 24 | 36 | 48 | 60 | 09/16/1997 | 53 | Outer Wheel Path | 5.9 | 36
25041 | 55 | 34 | 10 | 8 | 6 | 4 | 2 | 2 | 37 | 29 | 403 | 367 | 1 | 264 | 197 | 150 | 90 | 62 | 47 | 99 | 83 | 6396 | 0 | 12 | 18 | 24 | 36 | 48 | 60 | 09/16/1997 | 63 | Outer Wheel Path | 5.9 | 14
25042 | 55 | 34 | 15 | 12 | 9 | 5 | 4 | 3 | 37 | 29 | 594 | 536 | 1 | 383 | 293 | 221 | 133 | 89 | 70 | 99 | 83 | 9435 | 0 | 12 | 18 | 24 | 36 | 48 | 60 | 09/16/1997 | 63 | Outer Wheel Path | 5.9 | 21
25043 | 55 | 34 | 19 | 15 | 11 | 7 | 5 | 4 | 37 | 29 | 754 | 689 | 1 | 492 | 377 | 286 | 174 | 117 | 90 | 99 | 83 | 11981 | 0 | 12 | 18 | 24 | 36 | 48 | 60 | 09/16/1997 | 63 | Outer Wheel Path | 5.9 | 27
25044 | 55 | 34 | 27 | 20 | 16 | 9 | 6 | 5 | 37 | 29 | 1011 | 945 | 1 | 680 | 521 | 398 | 239 | 160 | 121 | 99 | 83 | 16057 | 0 | 12 | 18 | 24 | 36 | 48 | 60 | 09/16/1997 | 63 | Outer Wheel Path | 5.9 | 37
25045 | 56 | 34 | 14 | 10 | 7 | 4 | 3 | 2 | 40 | 26 | 390 | 535 | 1 | 343 | 247 | 177 | 99 | 70 | 57 | 103 | 79 | 6197 | 0 | 12 | 18 | 24 | 36 | 48 | 60 | 09/16/1997 | 23 | Centerline | 5.9 | 21
25046 | 56 | 34 | 19 | 14 | 10 | 6 | 4 | 3 | 40 | 26 | 575 | 773 | 1 | 495 | 363 | 263 | 148 | 106 | 83 | 103 | 79 | 9137 | 0 | 12 | 18 | 24 | 36 | 48 | 60 | 09/16/1997 | 23 | Centerline | 5.9 | 30
25047 | 56 | 34 | 25 | 18 | 13 | 7 | 5 | 4 | 40 | 26 | 733 | 983 | 1 | 636 | 464 | 338 | 190 | 138 | 105 | 103 | 79 | 11643 | 0 | 12 | 18 | 24 | 36 | 48 | 60 | 09/16/1997 | 23 | Centerline | 5.9 | 39
25048 | 56 | 34 | 34 | 25 | 18 | 10 | 7 | 6 | 40 | 26 | 981 | 1352 | 1 | 872 | 640 | 468 | 265 | 188 | 146 | 103 | 79 | 15592 | 0 | 12 | 18 | 24 | 36 | 48 | 60 | 09/16/1997 | 23 | Centerline | 5.9 | 53
25049 | 56 | 34 | 13 | 9 | 7 | 4 | 3 | 2 | 40 | 26 | 393 | 509 | 1 | 329 | 233 | 166 | 94 | 72 | 54 | 103 | 79 | 6245 | 0 | 12 | 18 | 24 | 36 | 48 | 60 | 09/16/1997 | 33 | Centerline | 5.9 | 20
25050 | 56 | 34 | 19 | 14 | 10 | 6 | 4 | 3 | 40 | 26 | 579 | 743 | 1 | 473 | 344 | 250 | 146 | 103 | 79 | 103 | 79 | 9192 | 0 | 12 | 18 | 24 | 36 | 48 | 60 | 09/16/1997 | 33 | Centerline | 5.9 | 29
25051 | 56 | 34 | 24 | 17 | 13 | 7 | 5 | 4 | 40 | 26 | 735 | 942 | 1 | 609 | 439 | 321 | 185 | 133 | 101 | 103 | 79 | 11683 | 0 | 12 | 18 | 24 | 36 | 48 | 60 | 09/16/1997 | 33 | Centerline | 5.9 | 37
25052 | 56 | 34 | 33 | 24 | 17 | 10 | 7 | 6 | 40 | 26 | 988 | 1292 | 1 | 834 | 609 | 444 | 259 | 183 | 141 | 103 | 79 | 15695 | 0 | 12 | 18 | 24 | 36 | 48 | 60 | 09/16/1997 | 33 | Centerline | 5.9 | 51
25053 | 56 | 34 | 13 | 9 | 7 | 4 | 3 | 2 | 40 | 26 | 391 | 510 | 1 | 330 | 233 | 169 | 96 | 68 | 52 | 103 | 79 | 6217 | 0 | 12 | 18 | 24 | 36 | 48 | 60 | 09/16/1997 | 43 | Centerline | 5.9 | 20
25054 | 56 | 34 | 19 | 14 | 10 | 6 | 4 | 3 | 40 | 26 | 576 | 750 | 1 | 488 | 353 | 257 | 148 | 100 | 78 | 103 | 79 | 9157 | 0 | 12 | 18 | 24 | 36 | 48 | 60 | 09/16/1997 | 43 | Centerline | 5.9 | 30
25055 | 56 | 34 | 25 | 18 | 13 | 8 | 5 | 4 | 40 | 26 | 731 | 953 | 1 | 628 | 453 | 333 | 191 | 130 | 100 | 103 | 79 | 11616 | 0 | 12 | 18 | 24 | 36 | 48 | 60 | 09/16/1997 | 43 | Centerline | 5.9 | 38
25056 | 56 | 34 | 34 | 25 | 18 | 10 | 7 | 5 | 40 | 26 | 985 | 1304 | 1 | 864 | 630 | 461 | 265 | 179 | 139 | 103 | 79 | 15656 | 0 | 12 | 18 | 24 | 36 | 48 | 60 | 09/16/1997 | 43 | Centerline | 5.9 | 51
25057 | 56 | 34 | 13 | 9 | 7 | 4 | 3 | 2 | 40 | 26 | 392 | 530 | 1 | 340 | 239 | 178 | 102 | 74 | 60 | 103 | 79 | 6229 | 0 | 12 | 18 | 24 | 36 | 48 | 60 | 09/16/1997 | 53 | Centerline | 5.9 | 21
25058 | 56 | 34 | 20 | 14 | 11 | 6 | 4 | 3 | 40 | 26 | 575 | 777 | 1 | 503 | 366 | 270 | 162 | 114 | 88 | 103 | 79 | 9141 | 0 | 12 | 18 | 24 | 36 | 48 | 60 | 09/16/1997 | 53 | Centerline | 5.9 | 31
25059 | 56 | 34 | 25 | 18 | 14 | 8 | 6 | 4 | 40 | 26 | 728 | 983 | 1 | 638 | 468 | 346 | 208 | 145 | 112 | 103 | 79 | 11568 | 0 | 12 | 18 | 24 | 36 | 48 | 60 | 09/16/1997 | 53 | Centerline | 5.9 | 39
25060 | 56 | 34 | 35 | 25 | 19 | 11 | 8 | 6 | 40 | 26 | 981 | 1347 | 1 | 878 | 648 | 482 | 288 | 201 | 155 | 103 | 79 | 15580 | 0 | 12 | 18 | 24 | 36 | 48 | 60 | 09/16/1997 | 53 | Centerline | 5.9 | 53
25061 | 56 | 34 | 14 | 10 | 7 | 4 | 3 | 2 | 40 | 26 | 393 | 525 | 1 | 344 | 243 | 177 | 101 | 72 | 55 | 103 | 79 | 6245 | 0 | 12 | 18 | 24 | 36 | 48 | 60 | 09/16/1997 | 63 | Centerline | 5.9 | 21
25062 | 56 | 34 | 20 | 15 | 11 | 6 | 4 | 3 | 40 | 26 | 579 | 779 | 1 | 516 | 379 | 276 | 157 | 103 | 79 | 103 | 79 | 9200 | 0 | 12 | 18 | 24 | 36 | 48 | 60 | 09/16/1997 | 63 | Centerline | 5.9 | 31
25063 | 56 | 34 | 26 | 19 | 14 | 8 | 5 | 4 | 40 | 26 | 738 | 994 | 1 | 657 | 489 | 356 | 202 | 133 | 102 | 103 | 79 | 11719 | 0 | 12 | 18 | 24 | 36 | 48 | 60 | 09/16/1997 | 63 | Centerline | 5.9 | 39
25064 | 56 | 34 | 36 | 27 | 20 | 11 | 7 | 6 | 40 | 26 | 989 | 1343 | 1 | 909 | 678 | 495 | 280 | 182 | 140 | 103 | 79 | 15719 | 0 | 12 | 18 | 24 | 36 | 48 | 60 | 09/16/1997 | 63 | Centerline | 5.9 | 53
25065 | 56 | 34 | 11 | 8 | 6 | 4 | 3 | 2 | 37 | 27 | 395 | 417 | 1 | 269 | 205 | 153 | 96 | 71 | 56 | 98 | 80 | 6273 | 0 | 12 | 18 | 24 | 36 | 48 | 60 | 09/16/1997 | 23 | Outer Wheel Path | 5.9 | 16
25066 | 56 | 34 | 16 | 12 | 9 | 5 | 4 | 3 | 37 | 27 | 589 | 596 | 1 | 397 | 299 | 227 | 139 | 99 | 75 | 98 | 80 | 9351 | 0 | 12 | 18 | 24 | 36 | 48 | 60 | 09/16/1997 | 23 | Outer Wheel Path | 5.9 | 23
25067 | 56 | 34 | 20 | 15 | 11 | 7 | 5 | 4 | 37 | 27 | 748 | 758 | 1 | 504 | 385 | 291 | 182 | 126 | 98 | 98 | 80 | 11886 | 0 | 12 | 18 | 24 | 36 | 48 | 60 | 09/16/1997 | 23 | Outer Wheel Path | 5.9 | 30
25068 | 56 | 34 | 27 | 21 | 16 | 10 | 7 | 5 | 37 | 27 | 999 | 1055 | 1 | 691 | 529 | 402 | 250 | 173 | 133 | 98 | 80 | 15866 | 0 | 12 | 18 | 24 | 36 | 48 | 60 | 09/16/1997 | 23 | Outer Wheel Path | 5.9 | 42
25069 | 56 | 34 | 11 | 8 | 6 | 4 | 2 | 2 | 37 | 27 | 396 | 409 | 1 | 270 | 195 | 145 | 89 | 62 | 50 | 98 | 80 | 6289 | 0 | 12 | 18 | 24 | 36 | 48 | 60 | 09/16/1997 | 33 | Outer Wheel Path | 5.9 | 16
25070 | 56 | 34 | 16 | 12 | 9 | 5 | 4 | 3 | 37 | 27 | 588 | 603 | 1 | 399 | 297 | 220 | 134 | 93 | 72 | 98 | 80 | 9335 | 0 | 12 | 18 | 24 | 36 | 48 | 60 | 09/16/1997 | 33 | Outer Wheel Path | 5.9 | 24
25071 | 56 | 34 | 20 | 15 | 11 | 7 | 5 | 4 | 37 | 27 | 748 | 767 | 1 | 510 | 380 | 283 | 172 | 119 | 91 | 98 | 80 | 11890 | 0 | 12 | 18 | 24 | 36 | 48 | 60 | 09/16/1997 | 33 | Outer Wheel Path | 5.9 | 30
25072 | 56 | 34 | 28 | 21 | 15 | 9 | 6 | 5 | 37 | 27 | 1000 | 1052 | 1 | 700 | 524 | 393 | 237 | 164 | 124 | 98 | 80 | 15890 | 0 | 12 | 18 | 24 | 36 | 48 | 60 | 09/16/1997 | 33 | Outer Wheel Path | 5.9 | 41
25073 | 56 | 34 | 10 | 8 | 6 | 3 | 3 | 2 | 37 | 27 | 392 | 410 | 1 | 264 | 193 | 141 | 89 | 65 | 50 | 98 | 80 | 6225 | 0 | 12 | 18 | 24 | 36 | 48 | 60 | 09/16/1997 | 43 | Outer Wheel Path | 5.9 | 16
25265 | 10 | 35 | 8 | 7 | 5 | 3 | 2 | 2 | 30 | 21 | 402 | 285 | 1 | 214 | 171 | 133 | 83 | 57 | 43 | 86 | 69 | 6380 | 0 | 12 | 18 | 24 | 36 | 48 | 60 | 10/27/1997 | 25 | Outer Wheel Path | 5.9 | 11
25266 | 10 | 35 | 11 | 9 | 7 | 4 | 3 | 2 | 30 | 21 | 547 | 377 | 1 | 285 | 227 | 180 | 112 | 76 | 58 | 86 | 69 | 8692 | 0 | 12 | 18 | 24 | 36 | 48 | 60 | 10/27/1997 | 25 | Outer Wheel Path | 5.9 | 15
25267 | 10 | 35 | 15 | 12 | 10 | 6 | 4 | 3 | 30 | 21 | 764 | 517 | 1 | 393 | 315 | 250 | 158 | 108 | 82 | 86 | 69 | 12140 | 0 | 12 | 18 | 24 | 36 | 48 | 60 | 10/27/1997 | 25 | Outer Wheel Path | 5.9 | 20
25268 | 10 | 35 | 20 | 17 | 13 | 8 | 6 | 4 | 30 | 21 | 1029 | 688 | 1 | 520 | 420 | 335 | 214 | 145 | 111 | 86 | 69 | 16343 | 0 | 12 | 18 | 24 | 36 | 48 | 60 | 10/27/1997 | 25 | Outer Wheel Path | 5.9 | 27
25269 | 10 | 35 | 8 | 7 | 5 | 4 | 3 | 2 | 30 | 21 | 404 | 279 | 1 | 208 | 166 | 137 | 93 | 65 | 50 | 86 | 69 | 6420 | 0 | 12 | 18 | 24 | 36 | 48 | 60 | 10/27/1997 | 35 | Outer Wheel Path | 5.9 | 11
25270 | 10 | 35 | 11 | 9 | 7 | 5 | 3 | 3 | 30 | 21 | 550 | 370 | 1 | 278 | 228 | 181 | 120 | 87 | 67 | 86 | 69 | 8740 | 0 | 12 | 18 | 24 | 36 | 48 | 60 | 10/27/1997 | 35 | Outer Wheel Path | 5.9 | 15
25332 | 12 | 35 | 17 | 14 | 12 | 8 | 6 | 4 | 29 | 22 | 1031 | 549 | 1 | 435 | 366 | 305 | 210 | 149 | 112 | 84 | 71 | 16375 | 0 | 12 | 18 | 24 | 36 | 48 | 60 | 10/27/1997 | 35 | Centerline | 5.9 | 22
25333 | 12 | 35 | 8 | 6 | 5 | 4 | 2 | 2 | 29 | 22 | 396 | 244 | 1 | 191 | 162 | 134 | 91 | 63 | 48 | 84 | 71 | 6296 | 0 | 12 | 18 | 24 | 36 | 48 | 60 | 10/27/1997 | 45 | Centerline | 5.9 | 10
25334 | 12 | 35 | 10 | 9 | 7 | 5 | 3 | 3 | 29 | 22 | 542 | 328 | 1 | 260 | 220 | 184 | 123 | 87 | 64 | 84 | 71 | 8616 | 0 | 12 | 18 | 24 | 36 | 48 | 60 | 10/27/1997 | 45 | Centerline | 5.9 | 13
25083 | 56 | 34 | 22 | 16 | 12 | 8 | 5 | 4 | 37 | 27 | 746 | 819 | 1 | 546 | 413 | 313 | 191 | 133 | 101 | 98 | 80 | 11858 | 0 | 12 | 18 | 24 | 36 | 48 | 60 | 09/16/1997 | 63 | Outer Wheel Path | 5.9 | 32
25084 | 56 | 34 | 30 | 23 | 17 | 10 | 7 | 5 | 37 | 27 | 996 | 1128 | 1 | 753 | 575 | 434 | 266 | 182 | 138 | 98 | 80 | 15823 | 0 | 12 | 18 | 24 | 36 | 48 | 60 | 09/16/1997 | 63 | Outer Wheel Path | 5.9 | 44
25085 | 1 | 35 | 9 | 8 | 6 | 4 | 3 | 2 | 30 | 18 | 408 | 294 | 1 | 235 | 196 | 161 | 107 | 74 | 56 | 85 | 64 | 6479 | 0 | 12 | 18 | 24 | 36 | 48 | 60 | 10/27/1997 | 25 | Centerline | 5.9 | 12
25277 | 10 | 35 | 8 | 7 | 5 | 4 | 2 | 2 | 30 | 21 | 402 | 276 | 1 | 202 | 166 | 134 | 90 | 62 | 47 | 86 | 69 | 6384 | 0 | 12 | 18 | 24 | 36 | 48 | 60 | 10/27/1997 | 55 | Outer Wheel Path | 5.9 | 11
25278 | 10 | 35 | 11 | 9 | 7 | 5 | 3 | 2 | 30 | 21 | 547 | 362 | 1 | 275 | 224 | 180 | 121 | 84 | 63 | 86 | 69 | 8696 | 0 | 12 | 18 | 24 | 36 | 48 | 60 | 10/27/1997 | 55 | Outer Wheel Path | 5.9 | 14
25279 | 10 | 35 | 15 | 12 | 10 | 7 | 5 | 4 | 30 | 21 | 762 | 502 | 1 | 381 | 311 | 253 | 170 | 120 | 89 | 86 | 69 | 12104 | 0 | 12 | 18 | 24 | 36 | 48 | 60 | 10/27/1997 | 55 | Outer Wheel Path | 5.9 | 20
25280 | 10 | 35 | 20 | 17 | 13 | 9 | 6 | 5 | 30 | 21 | 1027 | 677 | 1 | 512 | 422 | 342 | 232 | 162 | 121 | 86 | 69 | 16319 | 0 | 12 | 18 | 24 | 36 | 48 | 60 | 10/27/1997 | 55 | Outer Wheel Path | 5.9 | 27
25281 | 10 | 35 | 9 | 7 | 6 | 4 | 3 | 2 | 30 | 21 | 401 | 312 | 1 | 233 | 181 | 144 | 92 | 64 | 46 | 86 | 69 | 6364 | 0 | 12 | 18 | 24 | 36 | 48 | 60 | 10/27/1997 | 65 | Outer Wheel Path | 5.9 | 12
25282 | 10 | 35 | 12 | 10 | 8 | 5 | 3 | 3 | 30 | 21 | 545 | 415 | 1 | 310 | 247 | 194 | 124 | 87 | 64 | 86 | 69 | 8660 | 0 | 12 | 18 | 24 | 36 | 48 | 60 | 10/27/1997 | 65 | Outer Wheel Path | 5.9 | 16
25283 | 10 | 35 | 17 | 14 | 11 | 7 | 5 | 4 | 30 | 21 | 762 | 577 | 1 | 434 | 346 | 275 | 178 | 124 | 90 | 86 | 69 | 12112 | 0 | 12 | 18 | 24 | 36 | 48 | 60 | 10/27/1997 | 65 | Outer Wheel Path | 5.9 | 23
25284 | 10 | 35 | 23 | 18 | 15 | 10 | 7 | 5 | 30 | 21 | 1023 | 782 | 1 | 581 | 468 | 371 | 242 | 168 | 124 | 86 | 69 | 16248 | 0 | 12 | 18 | 24 | 36 | 48 | 60 | 10/27/1997 | 65 | Outer Wheel Path | 5.9 | 31
25285 | 11 | 35 | 7 | 6 | 5 | 3 | 2 | 2 | 31 | 22 | 402 | 220 | 1 | 172 | 142 | 118 | 78 | 55 | 40 | 88 | 71 | 6384 | 0 | 12 | 18 | 24 | 36 | 48 | 60 | 10/27/1997 | 25 | Centerline | 5.9 | 9
25286 | 11 | 35 | 9 | 8 | 6 | 4 | 3 | 2 | 31 | 22 | 541 | 296 | 1 | 229 | 191 | 157 | 107 | 74 | 55 | 88 | 71 | 8601 | 0 | 12 | 18 | 24 | 36 | 48 | 60 | 10/27/1997 | 25 | Centerline | 5.9 | 12
25287 | 11 | 35 | 12 | 10 | 9 | 6 | 4 | 3 | 31 | 22 | 761 | 407 | 1 | 317 | 265 | 220 | 149 | 105 | 77 | 88 | 71 | 12096 | 0 | 12 | 18 | 24 | 36 | 48 | 60 | 10/27/1997 | 25 | Centerline | 5.9 | 16
25288 | 11 | 35 | 17 | 14 | 12 | 8 | 6 | 4 | 31 | 22 | 1026 | 549 | 1 | 425 | 356 | 296 | 203 | 142 | 105 | 88 | 71 | 16299 | 0 | 12 | 18 | 24 | 36 | 48 | 60 | 10/27/1997 | 25 | Centerline | 5.9 | 22
25744 | 36 | 35 | 35 | 26 | 20 | 12 | 7 | 6 | 30 | 20 | 1017 | 1127 | 1 | 880 | 672 | 506 | 294 | 187 | 140 | 85 | 68 | 16156 | 0 | 12 | 18 | 24 | 36 | 48 | 60 | 10/27/1997 | 63 | Outer Wheel Path | 5.9 | 44
25745 | 37 | 35 | 11 | 9 | 7 | 4 | 3 | 2 | 31 | 21 | 399 | 363 | 1 | 277 | 222 | 171 | 107 | 68 | 51 | 87 | 70 | 6336 | 0 | 12 | 18 | 24 | 36 | 48 | 60 | 10/27/1997 | 23 | Centerline | 5.9 | 14
25746 | 37 | 35 | 15 | 12 | 9 | 6 | 4 | 3 | 31 | 21 | 541 | 486 | 1 | 371 | 298 | 233 | 144 | 95 | 69 | 87 | 70 | 8597 | 0 | 12 | 18 | 24 | 36 | 48 | 60 | 10/27/1997 | 23 | Centerline | 5.9 | 19
25747 | 37 | 35 | 20 | 16 | 13 | 8 | 5 | 4 | 31 | 21 | 754 | 679 | 1 | 518 | 418 | 326 | 202 | 134 | 98 | 87 | 70 | 11977 | 0 | 12 | 18 | 24 | 36 | 48 | 60 | 10/27/1997 | 23 | Centerline | 5.9 | 27
25748 | 37 | 35 | 28 | 22 | 17 | 11 | 7 | 5 | 31 | 21 | 1013 | 921 | 1 | 702 | 566 | 443 | 273 | 181 | 132 | 87 | 70 | 16093 | 0 | 12 | 18 | 24 | 36 | 48 | 60 | 10/27/1997 | 23 | Centerline | 5.9 | 36
25749 | 37 | 35 | 10 | 8 | 6 | 4 | 3 | 2 | 31 | 21 | 406 | 336 | 1 | 256 | 205 | 163 | 101 | 67 | 48 | 87 | 70 | 6447 | 0 | 12 | 18 | 24 | 36 | 48 | 60 | 10/27/1997 | 33 | Centerline | 5.9 | 13
25750 | 37 | 35 | 13 | 11 | 9 | 5 | 4 | 3 | 31 | 21 | 541 | 451 | 1 | 341 | 276 | 218 | 137 | 90 | 67 | 87 | 70 | 8601 | 0 | 12 | 18 | 24 | 36 | 48 | 60 | 10/27/1997 | 33 | Centerline | 5.9 | 18
25751 | 37 | 35 | 19 | 15 | 12 | 8 | 5 | 4 | 31 | 21 | 758 | 632 | 1 | 479 | 389 | 309 | 194 | 127 | 93 | 87 | 70 | 12037 | 0 | 12 | 18 | 24 | 36 | 48 | 60 | 10/27/1997 | 33 | Centerline | 5.9 | 25
25752 | 37 | 35 | 26 | 21 | 17 | 10 | 7 | 5 | 31 | 21 | 1017 | 865 | 1 | 654 | 529 | 420 | 263 | 173 | 127 | 87 | 70 | 16152 | 0 | 12 | 18 | 24 | 36 | 48 | 60 | 10/27/1997 | 33 | Centerline | 5.9 | 34
25753 | 37 | 35 | 10 | 8 | 6 | 4 | 3 | 2 | 31 | 21 | 402 | 319 | 1 | 244 | 197 | 158 | 100 | 69 | 49 | 87 | 70 | 6384 | 0 | 12 | 18 | 24 | 36 | 48 | 60 | 10/27/1997 | 43 | Centerline | 5.9 | 13
25754 | 37 | 35 | 13 | 10 | 8 | 5 | 4 | 3 | 31 | 21 | 540 | 427 | 1 | 326 | 263 | 212 | 136 | 93 | 68 | 87 | 70 | 8577 | 0 | 12 | 18 | 24 | 36 | 48 | 60 | 10/27/1997 | 43 | Centerline | 5.9 | 17
25755 | 37 | 35 | 18 | 15 | 12 | 8 | 5 | 4 | 31 | 21 | 756 | 594 | 1 | 453 | 369 | 295 | 191 | 129 | 96 | 87 | 70 | 12009 | 0 | 12 | 18 | 24 | 36 | 48 | 60 | 10/27/1997 | 43 | Centerline | 5.9 | 23
25756 | 37 | 35 | 24 | 20 | 16 | 10 | 7 | 5 | 31 | 21 | 1012 | 805 | 1 | 611 | 498 | 399 | 257 | 173 | 130 | 87 | 70 | 16085 | 0 | 12 | 18 | 24 | 36 | 48 | 60 | 10/27/1997 | 43 | Centerline | 5.9 | 32
25757 | 37 | 35 | 9 | 8 | 6 | 4 | 3 | 2 | 31 | 21 | 398 | 311 | 1 | 238 | 191 | 152 | 97 | 69 | 51 | 87 | 70 | 6316 | 0 | 12 | 18 | 24 | 36 | 48 | 60 | 10/27/1997 | 54 | Centerline | 5.9 | 12
25758 | 37 | 35 | 13 | 10 | 8 | 5 | 4 | 3 | 31 | 21 | 540 | 422 | 1 | 318 | 259 | 205 | 132 | 93 | 73 | 87 | 70 | 8581 | 0 | 12 | 18 | 24 | 36 | 48 | 60 | 10/27/1997 | 54 | Centerline | 5.9 | 17
25759 | 37 | 35 | 17 | 14 | 11 | 7 | 5 | 4 | 31 | 21 | 755 | 580 | 1 | 443 | 359 | 284 | 182 | 129 | 98 | 87 | 70 | 12001 | 0 | 12 | 18 | 24 | 36 | 48 | 60 | 10/27/1997 | 54 | Centerline | 5.9 | 23
25760 | 37 | 35 | 23 | 19 | 15 | 10 | 7 | 5 | 31 | 21 | 1015 | 787 | 1 | 595 | 484 | 383 | 245 | 170 | 132 | 87 | 70 | 16125 | 0 | 12 | 18 | 24 | 36 | 48 | 60 | 10/27/1997 | 54 | Centerline | 5.9 | 31
25761 | 37 | 35 | 9 | 7 | 6 | 4 | 3 | 2 | 31 | 21 | 400 | 298 | 1 | 224 | 178 | 143 | 92 | 67 | 52 | 87 | 70 | 6360 | 0 | 12 | 18 | 24 | 36 | 48 | 60 | 10/27/1997 | 64 | Centerline | 5.9 | 12
25762 | 37 | 35 | 12 | 10 | 8 | 5 | 4 | 3 | 31 | 21 | 546 | 400 | 1 | 305 | 246 | 199 | 129 | 92 | 73 | 87 | 70 | 8680 | 0 | 12 | 18 | 24 | 36 | 48 | 60 | 10/27/1997 | 64 | Centerline | 5.9 | 16
25763 | 37 | 35 | 16 | 13 | 11 | 7 | 5 | 4 | 31 | 21 | 755 | 549 | 1 | 417 | 337 | 271 | 175 | 122 | 99 | 87 | 70 | 12001 | 0 | 12 | 18 | 24 | 36 | 48 | 60 | 10/27/1997 | 64 | Centerline | 5.9 | 22
25764 | 37 | 35 | 22 | 18 | 14 | 9 | 6 | 5 | 31 | 21 | 1018 | 743 | 1 | 560 | 453 | 362 | 234 | 164 | 131 | 87 | 70 | 16176 | 0 | 12 | 18 | 24 | 36 | 48 | 60 | 10/27/1997 | 64 | Centerline | 5.9 | 29
25765 | 37 | 35 | 13 | 10 | 7 | 4 | 3 | 2 | 30 | 21 | 403 | 441 | 1 | 324 | 242 | 184 | 104 | 69 | 51 | 85 | 69 | 6400 | 0 | 12 | 18 | 24 | 36 | 48 | 60 | 10/27/1997 | 23 | Outer Wheel Path | 5.9 | 17
25766 | 37 | 35 | 17 | 13 | 10 | 6 | 4 | 3 | 30 | 21 | 544 | 584 | 1 | 430 | 328 | 250 | 144 | 94 | 71 | 85 | 69 | 8636 | 0 | 12 | 18 | 24 | 36 | 48 | 60 | 10/27/1997 | 23 | Outer Wheel Path | 5.9 | 23
25767 | 37 | 35 | 23 | 18 | 14 | 8 | 5 | 4 | 30 | 21 | 764 | 803 | 1 | 593 | 458 | 350 | 205 | 133 | 101 | 85 | 69 | 12136 | 0 | 12 | 18 | 24 | 36 | 48 | 60 | 10/27/1997 | 23 | Outer Wheel Path | 5.9 | 32
25768 | 37 | 35 | 31 | 24 | 18 | 11 | 7 | 5 | 30 | 21 | 1023 | 1048 | 1 | 782 | 609 | 469 | 277 | 181 | 136 | 85 | 69 | 16252 | 0 | 12 | 18 | 24 | 36 | 48 | 60 | 10/27/1997 | 23 | Outer Wheel Path | 5.9 | 41
25769 | 37 | 35 | 11 | 9 | 7 | 4 | 3 | 2 | 30 | 21 | 407 | 409 | 1 | 291 | 225 | 173 | 96 | 68 | 50 | 85 | 69 | 6463 | 0 | 12 | 18 | 24 | 36 | 48 | 60 | 10/27/1997 | 33 | Outer Wheel Path | 5.9 | 16
25770 | 37 | 35 | 15 | 12 | 9 | 5 | 4 | 3 | 30 | 21 | 548 | 543 | 1 | 393 | 306 | 235 | 138 | 92 | 72 | 85 | 69 | 8700 | 0 | 12 | 18 | 24 | 36 | 48 | 60 | 10/27/1997 | 33 | Outer Wheel Path | 5.9 | 21
25771 | 37 | 35 | 21 | 17 | 13 | 8 | 5 | 4 | 30 | 21 | 768 | 739 | 1 | 537 | 425 | 329 | 191 | 125 | 96 | 85 | 69 | 12200 | 0 | 12 | 18 | 24 | 36 | 48 | 60 | 10/27/1997 | 33 | Outer Wheel Path | 5.9 | 29
25772 | 37 | 35 | 28 | 22 | 17 | 10 | 7 | 5 | 30 | 21 | 1028 | 982 | 1 | 710 | 567 | 441 | 262 | 174 | 132 | 85 | 69 | 16339 | 0 | 12 | 18 | 24 | 36 | 48 | 60 | 10/27/1997 | 33 | Outer Wheel Path | 5.9 | 39
35157 | 55 | 48 | 9 | 7 | 6 | 3 | 2 | 2 | 28 | 16 | 413 | 327 | 1 | 237 | 186 | 145 | 85 | 57 | 44 | 82 | 60 | 6567 | 0 | 12 | 18 | 24 | 36 | 48 | 60 | 10/28/1998 | 33 | Centerline | 5.9 | 13
35158 | 55 | 48 | 13 | 10 | 8 | 5 | 3 | 2 | 28 | 16 | 579 | 458 | 1 | 337 | 266 | 208 | 124 | 83 | 63 | 82 | 60 | 9204 | 0 | 12 | 18 | 24 | 36 | 48 | 60 | 10/28/1998 | 33 | Centerline | 5.9 | 18
35159 | 55 | 48 | 17 | 14 | 11 | 6 | 4 | 3 | 28 | 16 | 743 | 601 | 1 | 441 | 350 | 275 | 165 | 113 | 82 | 82 | 60 | 11806 | 0 | 12 | 18 | 24 | 36 | 48 | 60 | 10/28/1998 | 33 | Centerline | 5.9 | 24
35160 | 55 | 48 | 23 | 19 | 15 | 9 | 6 | 4 | 28 | 16 | 991 | 799 | 1 | 591 | 472 | 373 | 225 | 154 | 112 | 82 | 60 | 15751 | 0 | 12 | 18 | 24 | 36 | 48 | 60 | 10/28/1998 | 33 | Centerline | 5.9 | 31
35161 | 55 | 48 | 9 | 7 | 6 | 3 | 2 | 2 | 27 | 16 | 430 | 313 | 1 | 231 | 187 | 143 | 85 | 57 | 41 | 81 | 60 | 6837 | 0 | 12 | 18 | 24 | 36 | 48 | 60 | 10/28/1998 | 43 | Centerline | 5.9 | 12
35162 | 55 | 48 | 13 | 10 | 8 | 5 | 3 | 2 | 27 | 16 | 591 | 443 | 1 | 330 | 266 | 208 | 125 | 85 | 62 | 81 | 60 | 9383 | 0 | 12 | 18 | 24 | 36 | 48 | 60 | 10/28/1998 | 43 | Centerline | 5.9 | 17
31713 | 23 | 44 | 9 | 7 | 6 | 3 | 2 | 2 | 34 | 24 | 355 | 324 | 1 | 240 | 185 | 141 | 82 | 56 | 45 | 92 | 75 | 5633 | 0 | 12 | 18 | 24 | 36 | 48 | 60 | 03/26/1998 | 55 | Centerline | 5.9 | 13
31714 | 23 | 44 | 14 | 11 | 9 | 5 | 4 | 3 | 34 | 24 | 542 | 493 | 1 | 365 | 283 | 217 | 131 | 90 | 69 | 92 | 75 | 8605 | 0 | 12 | 18 | 24 | 36 | 48 | 60 | 03/26/1998 | 55 | Centerline | 5.9 | 19
31715 | 23 | 44 | 19 | 15 | 11 | 7 | 5 | 4 | 34 | 24 | 723 | 645 | 1 | 477 | 374 | 288 | 176 | 120 | 93 | 92 | 75 | 11493 | 0 | 12 | 18 | 24 | 36 | 48 | 60 | 03/26/1998 | 55 | Centerline | 5.9 | 25
25782 | 37 | 35 | 16 | 12 | 9 | 6 | 4 | 3 | 30 | 21 | 551 | 558 | 1 | 414 | 303 | 230 | 140 | 96 | 78 | 85 | 69 | 8748 | 0 | 12 | 18 | 24 | 36 | 48 | 60 | 10/27/1997 | 63 | Outer Wheel Path | 5.9 | 22
25783 | 37 | 35 | 22 | 16 | 13 | 8 | 5 | 4 | 30 | 21 | 767 | 766 | 1 | 566 | 419 | 319 | 192 | 132 | 105 | 85 | 69 | 12188 | 0 | 12 | 18 | 24 | 36 | 48 | 60 | 10/27/1997 | 63 | Outer Wheel Path | 5.9 | 30
25784 | 37 | 35 | 29 | 22 | 17 | 10 | 7 | 6 | 30 | 21 | 1028 | 1013 | 1 | 740 | 553 | 425 | 258 | 178 | 140 | 85 | 69 | 16327 | 0 | 12 | 18 | 24 | 36 | 48 | 60 | 10/27/1997 | 63 | Outer Wheel Path | 5.9 | 40
35169 | 55 | 48 | 42 | 9 | 43 | 15 | 2 | 2 | 27 | 17 | 399 | 319 | 1 | 1073 | 224 | 1085 | 387 | 52 | 39 | 81 | 63 | 6336 | 0 | 12 | 18 | 24 | 36 | 48 | 60 | 10/28/1998 | 63 | Centerline | 5.9 | 13
35170 | 55 | 48 | 16 | 12 | 46 | 5 | 3 | 2 | 27 | 17 | 602 | 1281 | 1 | 400 | 293 | 1180 | 135 | 80 | 60 | 81 | 63 | 9570 | 0 | 12 | 18 | 24 | 36 | 48 | 60 | 10/28/1998 | 63 | Centerline | 5.9 | 50
35171 | 55 | 48 | 45 | 16 | 17 | 42 | 4 | 3 | 27 | 17 | 799 | 1109 | 1 | 1137 | 396 | 435 | 1055 | 110 | 85 | 81 | 63 | 12688 | 0 | 12 | 18 | 24 | 36 | 48 | 60 | 10/28/1998 | 63 | Centerline | 5.9 | 44
35172 | 55 | 48 | 71 | 21 | 62 | 40 | 6 | 5 | 27 | 17 | 1143 | 2815 | 1 | 1804 | 544 | 1585 | 1008 | 156 | 116 | 81 | 63 | 18158 | 0 | 12 | 18 | 24 | 36 | 48 | 60 | 10/28/1998 | 63 | Centerline | 5.9 | 111
35173 | 55 | 48 | 10 | 8 | 6 | 4 | 2 | 2 | 24 | 16 | 423 | 354 | 1 | 264 | 210 | 163 | 94 | 62 | 46 | 74 | 61 | 6714 | 0 | 12 | 18 | 24 | 36 | 48 | 60 | 10/28/1998 | 23 | Outer Wheel Path | 5.9 | 14
35174 | 55 | 48 | 15 | 12 | 9 | 5 | 3 | 2 | 24 | 16 | 583 | 495 | 1 | 371 | 296 | 231 | 134 | 86 | 63 | 74 | 61 | 9264 | 0 | 12 | 18 | 24 | 36 | 48 | 60 | 10/28/1998 | 23 | Outer Wheel Path | 5.9 | 19
35175 | 55 | 48 | 19 | 15 | 12 | 7 | 5 | 3 | 24 | 16 | 738 | 648 | 1 | 489 | 391 | 306 | 179 | 120 | 87 | 74 | 61 | 11719 | 0 | 12 | 18 | 24 | 36 | 48 | 60 | 10/28/1998 | 23 | Outer Wheel Path | 5.9 | 26
35176 | 55 | 48 | 26 | 21 | 16 | 10 | 6 | 5 | 24 | 16 | 1018 | 862 | 1 | 655 | 527 | 416 | 246 | 162 | 118 | 74 | 61 | 16180 | 0 | 12 | 18 | 24 | 36 | 48 | 60 | 10/28/1998 | 23 | Outer Wheel Path | 5.9 | 34
35177 | 55 | 48 | 9 | 7 | 6 | 3 | 2 | 2 | 24 | 17 | 398 | 308 | 1 | 237 | 187 | 146 | 87 | 59 | 44 | 74 | 62 | 6316 | 0 | 12 | 18 | 24 | 36 | 48 | 60 | 10/28/1998 | 33 | Outer Wheel Path | 5.9 | 12
35178 | 55 | 48 | 13 | 11 | 8 | 5 | 3 | 2 | 24 | 17 | 558 | 440 | 1 | 338 | 270 | 211 | 126 | 85 | 62 | 74 | 62 | 8859 | 0 | 12 | 18 | 24 | 36 | 48 | 60 | 10/28/1998 | 33 | Outer Wheel Path | 5.9 | 17
35179 | 55 | 48 | 17 | 14 | 11 | 7 | 4 | 3 | 24 | 17 | 718 | 574 | 1 | 443 | 356 | 279 | 167 | 113 | 84 | 74 | 62 | 11401 | 0 | 12 | 18 | 24 | 36 | 48 | 60 | 10/28/1998 | 33 | Outer Wheel Path | 5.9 | 23
35180 | 55 | 48 | 24 | 19 | 15 | 9 | 6 | 5 | 24 | 17 | 998 | 770 | 1 | 598 | 482 | 381 | 230 | 156 | 115 | 74 | 62 | 15854 | 0 | 12 | 18 | 24 | 36 | 48 | 60 | 10/28/1998 | 33 | Outer Wheel Path | 5.9 | 30
35181 | 55 | 48 | 10 | 8 | 6 | 3 | 2 | 2 | 24 | 16 | 423 | 320 | 1 | 244 | 195 | 152 | 88 | 57 | 43 | 74 | 61 | 6714 | 0 | 12 | 18 | 24 | 36 | 48 | 60 | 10/28/1998 | 43 | Outer Wheel Path | 5.9 | 13
35182 | 55 | 48 | 14 | 11 | 9 | 5 | 3 | 2 | 24 | 16 | 586 | 448 | 1 | 343 | 276 | 216 | 126 | 81 | 62 | 74 | 61 | 9316 | 0 | 12 | 18 | 24 | 36 | 48 | 60 | 10/28/1998 | 43 | Outer Wheel Path | 5.9 | 18
35183 | 55 | 48 | 18 | 14 | 11 | 7 | 4 | 3 | 24 | 16 | 742 | 587 | 1 | 451 | 363 | 285 | 167 | 111 | 83 | 74 | 61 | 11787 | 0 | 12 | 18 | 24 | 36 | 48 | 60 | 10/28/1998 | 43 | Outer Wheel Path | 5.9 | 23
35184 | 55 | 48 | 24 | 19 | 15 | 9 | 6 | 4 | 24 | 16 | 1019 | 776 | 1 | 597 | 485 | 385 | 228 | 148 | 113 | 74 | 61 | 16184 | 0 | 12 | 18 | 24 | 36 | 48 | 60 | 10/28/1998 | 43 | Outer Wheel Path | 5.9 | 31
35185 | 55 | 48 | 9 | 7 | 5 | 3 | 2 | 1 | 24 | 16 | 459 | 310 | 1 | 229 | 180 | 138 | 83 | 44 | 29 | 74 | 61 | 7290 | 0 | 12 | 18 | 24 | 36 | 48 | 60 | 10/28/1998 | 53 | Outer Wheel Path | 5.9 | 12
35186 | 55 | 48 | 13 | 11 | 8 | 5 | 3 | 2 | 24 | 16 | 635 | 460 | 1 | 336 | 268 | 208 | 120 | 80 | 54 | 74 | 61 | 10094 | 0 | 12 | 18 | 24 | 36 | 48 | 60 | 10/28/1998 | 53 | Outer Wheel Path | 5.9 | 18
35187 | 55 | 48 | 17 | 14 | 11 | 6 | 4 | 3 | 24 | 16 | 842 | 594 | 1 | 444 | 351 | 277 | 161 | 111 | 77 | 74 | 61 | 13383 | 0 | 12 | 18 | 24 | 36 | 48 | 60 | 10/28/1998 | 53 | Outer Wheel Path | 5.9 | 23
35188 | 55 | 48 | 24 | 19 | 15 | 9 | 6 | 4 | 24 | 16 | 1055 | 810 | 1 | 599 | 479 | 378 | 223 | 152 | 108 | 74 | 61 | 16764 | 0 | 12 | 18 | 24 | 36 | 48 | 60 | 10/28/1998 | 53 | Outer Wheel Path | 5.9 | 32
35189 | 55 | 48 | 11 | 8 | 7 | 4 | 2 | 2 | 23 | 16 | 464 | 358 | 1 | 272 | 213 | 167 | 91 | 56 | 44 | 72 | 61 | 7377 | 0 | 12 | 18 | 24 | 36 | 48 | 60 | 10/28/1998 | 63 | Outer Wheel Path | 5.9 | 14
34738 | 20 | 48 | 11 | 9 | 7 | 5 | 3 | 2 | 27 | 17 | 572 | 354 | 1 | 274 | 228 | 186 | 119 | 82 | 60 | 80 | 63 | 9093 | 0 | 12 | 18 | 24 | 36 | 48 | 60 | 10/28/1998 | 25 | Outer Wheel Path | 5.9 | 14
34739 | 20 | 48 | 14 | 12 | 10 | 6 | 4 | 3 | 27 | 17 | 736 | 464 | 1 | 364 | 300 | 246 | 157 | 110 | 80 | 80 | 63 | 11691 | 0 | 12 | 18 | 24 | 36 | 48 | 60 | 10/28/1998 | 25 | Outer Wheel Path | 5.9 | 18
34740 | 20 | 48 | 20 | 16 | 13 | 8 | 6 | 4 | 27 | 17 | 972 | 630 | 1 | 497 | 409 | 337 | 215 | 151 | 109 | 80 | 63 | 15449 | 0 | 12 | 18 | 24 | 36 | 48 | 60 | 10/28/1998 | 25 | Outer Wheel Path | 5.9 | 25
34741 | 20 | 48 | 8 | 7 | 6 | 3 | 3 | 2 | 27 | 17 | 414 | 257 | 1 | 204 | 171 | 140 | 86 | 64 | 44 | 80 | 63 | 6575 | 0 | 12 | 18 | 24 | 36 | 48 | 60 | 10/28/1998 | 35 | Outer Wheel Path | 5.9 | 10
34742 | 20 | 48 | 11 | 10 | 8 | 5 | 4 | 3 | 27 | 17 | 575 | 361 | 1 | 287 | 242 | 198 | 124 | 91 | 64 | 80 | 63 | 9137 | 0 | 12 | 18 | 24 | 36 | 48 | 60 | 10/28/1998 | 35 | Outer Wheel Path | 5.9 | 14
34743 | 20 | 48 | 15 | 12 | 10 | 6 | 5 | 3 | 27 | 17 | 741 | 473 | 1 | 377 | 317 | 260 | 165 | 121 | 84 | 80 | 63 | 11767 | 0 | 12 | 18 | 24 | 36 | 48 | 60 | 10/28/1998 | 35 | Outer Wheel Path | 5.9 | 19
34744 | 20 | 48 | 20 | 17 | 14 | 9 | 6 | 5 | 27 | 17 | 974 | 639 | 1 | 511 | 429 | 354 | 227 | 165 | 118 | 80 | 63 | 15477 | 0 | 12 | 18 | 24 | 36 | 48 | 60 | 10/28/1998 | 35 | Outer Wheel Path | 5.9 | 25
34745 | 20 | 48 | 8 | 7 | 6 | 4 | 3 | 2 | 26 | 18 | 407 | 273 | 1 | 213 | 180 | 146 | 93 | 70 | 49 | 79 | 63 | 6471 | 0 | 12 | 18 | 24 | 36 | 48 | 60 | 10/28/1998 | 45 | Outer Wheel Path | 5.9 | 11
34746 | 20 | 48 | 12 | 10 | 8 | 5 | 4 | 3 | 26 | 18 | 576 | 383 | 1 | 302 | 254 | 209 | 134 | 98 | 70 | 79 | 63 | 9157 | 0 | 12 | 18 | 24 | 36 | 48 | 60 | 10/28/1998 | 45 | Outer Wheel Path | 5.9 | 15
34747 | 20 | 48 | 15 | 13 | 11 | 7 | 5 | 4 | 26 | 18 | 742 | 500 | 1 | 393 | 332 | 273 | 177 | 131 | 94 | 79 | 63 | 11783 | 0 | 12 | 18 | 24 | 36 | 48 | 60 | 10/28/1998 | 45 | Outer Wheel Path | 5.9 | 20
34748 | 20 | 48 | 21 | 18 | 15 | 10 | 7 | 5 | 26 | 18 | 967 | 671 | 1 | 529 | 447 | 368 | 242 | 174 | 126 | 79 | 63 | 15362 | 0 | 12 | 18 | 24 | 36 | 48 | 60 | 10/28/1998 | 45 | Outer Wheel Path | 5.9 | 26
34749 | 20 | 48 | 8 | 7 | 5 | 3 | 2 | 2 | 26 | 17 | 406 | 267 | 1 | 207 | 169 | 138 | 84 | 56 | 40 | 79 | 63 | 6443 | 0 | 12 | 18 | 24 | 36 | 48 | 60 | 10/28/1998 | 55 | Outer Wheel Path | 5.9 | 10
34750 | 20 | 48 | 12 | 9 | 8 | 5 | 3 | 2 | 26 | 17 | 573 | 372 | 1 | 292 | 241 | 197 | 118 | 85 | 63 | 79 | 63 | 9101 | 0 | 12 | 18 | 24 | 36 | 48 | 60 | 10/28/1998 | 55 | Outer Wheel Path | 5.9 | 15
34751 | 20 | 48 | 15 | 12 | 10 | 6 | 4 | 3 | 26 | 17 | 741 | 487 | 1 | 382 | 316 | 259 | 162 | 110 | 80 | 79 | 63 | 11767 | 0 | 12 | 18 | 24 | 36 | 48 | 60 | 10/28/1998 | 55 | Outer Wheel Path | 5.9 | 19
34752 | 20 | 48 | 20 | 17 | 14 | 9 | 6 | 4 | 26 | 17 | 972 | 658 | 1 | 517 | 430 | 354 | 225 | 150 | 108 | 79 | 63 | 15449 | 0 | 12 | 18 | 24 | 36 | 48 | 60 | 10/28/1998 | 55 | Outer Wheel Path | 5.9 | 26
34753 | 22 | 48 | 9 | 7 | 6 | 4 | 3 | 2 | 28 | 16 | 421 | 280 | 1 | 229 | 190 | 157 | 103 | 72 | 49 | 81 | 61 | 6694 | 0 | 12 | 18 | 24 | 36 | 48 | 60 | 10/28/1998 | 25 | Centerline | 5.9 | 11
34754 | 22 | 48 | 13 | 11 | 9 | 6 | 4 | 3 | 28 | 16 | 590 | 393 | 1 | 320 | 268 | 221 | 146 | 102 | 70 | 81 | 61 | 9367 | 0 | 12 | 18 | 24 | 36 | 48 | 60 | 10/28/1998 | 25 | Centerline | 5.9 | 15
34755 | 22 | 48 | 16 | 14 | 11 | 8 | 5 | 4 | 28 | 16 | 754 | 512 | 1 | 417 | 348 | 289 | 193 | 135 | 94 | 81 | 61 | 11981 | 0 | 12 | 18 | 24 | 36 | 48 | 60 | 10/28/1998 | 25 | Centerline | 5.9 | 20
34756 | 22 | 48 | 22 | 18 | 15 | 10 | 7 | 5 | 28 | 16 | 991 | 685 | 1 | 556 | 467 | 388 | 259 | 183 | 127 | 81 | 61 | 15739 | 0 | 12 | 18 | 24 | 36 | 48 | 60 | 10/28/1998 | 25 | Centerline | 5.9 | 27
34757 | 22 | 48 | 9 | 7 | 6 | 4 | 3 | 2 | 28 | 17 | 422 | 278 | 1 | 221 | 185 | 151 | 97 | 67 | 46 | 81 | 62 | 6702 | 0 | 12 | 18 | 24 | 36 | 48 | 60 | 10/28/1998 | 35 | Centerline | 5.9 | 11
33605 | 18 | 47 | 6 | 5 | 4 | 2 | 1 | 1 | 39 | 26 | 349 | 222 | 1 | 156 | 122 | 93 | 55 | 37 | 29 | 102 | 79 | 5550 | 0 | 12 | 18 | 24 | 36 | 48 | 60 | 06/02/1998 | 50 | Centerline | 5.9 | 9
33606 | 18 | 47 | 10 | 8 | 6 | 3 | 2 | 2 | 39 | 26 | 544 | 344 | 1 | 244 | 192 | 145 | 88 | 59 | 44 | 102 | 79 | 8648 | 0 | 12 | 18 | 24 | 36 | 48 | 60 | 06/02/1998 | 50 | Centerline | 5.9 | 14
33607 | 18 | 47 | 13 | 10 | 8 | 5 | 3 | 2 | 39 | 26 | 735 | 457 | 1 | 322 | 254 | 192 | 118 | 79 | 58 | 102 | 79 | 11671 | 0 | 12 | 18 | 24 | 36 | 48 | 60 | 06/02/1998 | 50 | Centerline | 5.9 | 18
33608 | 18 | 47 | 17 | 14 | 10 | 6 | 4 | 3 | 39 | 26 | 982 | 622 | 1 | 440 | 345 | 263 | 161 | 108 | 82 | 102 | 79 | 15604 | 0 | 12 | 18 | 24 | 36 | 48 | 60 | 06/02/1998 | 50 | Centerline | 5.9 | 24
33609 | 18 | 47 | 8 | 6 | 5 | 3 | 2 | 1 | 39 | 26 | 350 | 265 | 1 | 203 | 160 | 122 | 73 | 49 | 36 | 102 | 79 | 5554 | 0 | 12 | 18 | 24 | 36 | 48 | 60 | 06/02/1998 | 60 | Centerline | 5.9 | 10
33610 | 18 | 47 | 12 | 10 | 8 | 5 | 3 | 2 | 39 | 26 | 551 | 416 | 1 | 316 | 250 | 194 | 117 | 77 | 55 | 102 | 79 | 8759 | 0 | 12 | 18 | 24 | 36 | 48 | 60 | 06/02/1998 | 60 | Centerline | 5.9 | 16
24898 | 43 | 34 | 14 | 10 | 7 | 4 | 3 | 3 | 36 | 30 | 572 | 595 | 1 | 347 | 250 | 179 | 108 | 80 | 66 | 97 | 85 | 9081 | 0 | 12 | 18 | 24 | 36 | 48 | 60 | 09/16/1997 | 53 | Centerline | 5.9 | 23
24899 | 43 | 34 | 18 | 13 | 9 | 5 | 4 | 3 | 36 | 30 | 729 | 755 | 1 | 446 | 320 | 232 | 137 | 103 | 83 | 97 | 85 | 11588 | 0 | 12 | 18 | 24 | 36 | 48 | 60 | 09/16/1997 | 53 | Centerline | 5.9 | 30
24900 | 43 | 34 | 24 | 17 | 13 | 7 | 5 | 4 | 36 | 30 | 989 | 1039 | 1 | 618 | 444 | 323 | 189 | 138 | 113 | 97 | 85 | 15719 | 0 | 12 | 18 | 24 | 36 | 48 | 60 | 09/16/1997 | 53 | Centerline | 5.9 | 41
34767 | 22 | 48 | 19 | 16 | 13 | 9 | 6 | 4 | 29 | 17 | 748 | 631 | 1 | 493 | 411 | 337 | 217 | 146 | 102 | 83 | 63 | 11886 | 0 | 12 | 18 | 24 | 36 | 48 | 60 | 10/28/1998 | 55 | Centerline | 5.9 | 25
34768 | 22 | 48 | 26 | 22 | 18 | 11 | 8 | 5 | 29 | 17 | 987 | 842 | 1 | 657 | 549 | 451 | 292 | 198 | 138 | 83 | 63 | 15676 | 0 | 12 | 18 | 24 | 36 | 48 | 60 | 10/28/1998 | 55 | Centerline | 5.9 | 33
34769 | 22 | 48 | 11 | 9 | 7 | 4 | 3 | 2 | 28 | 16 | 419 | 355 | 1 | 275 | 220 | 171 | 99 | 65 | 45 | 81 | 61 | 6658 | 0 | 12 | 18 | 24 | 36 | 48 | 60 | 10/28/1998 | 65 | Centerline | 5.9 | 14
33669 | 19 | 47 | 8 | 6 | 5 | 3 | 2 | 2 | 31 | 21 | 351 | 271 | 1 | 205 | 164 | 131 | 83 | 55 | 40 | 88 | 69 | 5581 | 0 | 12 | 18 | 24 | 36 | 48 | 60 | 06/02/1998 | 35 | Outer Wheel Path | 5.9 | 11
33670 | 19 | 47 | 12 | 10 | 8 | 5 | 3 | 2 | 31 | 21 | 547 | 415 | 1 | 317 | 257 | 204 | 130 | 86 | 63 | 88 | 69 | 8684 | 0 | 12 | 18 | 24 | 36 | 48 | 60 | 06/02/1998 | 35 | Outer Wheel Path | 5.9 | 16
33671 | 19 | 47 | 17 | 14 | 11 | 7 | 5 | 3 | 31 | 21 | 735 | 552 | 1 | 420 | 343 | 273 | 174 | 117 | 83 | 88 | 69 | 11675 | 0 | 12 | 18 | 24 | 36 | 48 | 60 | 06/02/1998 | 35 | Outer Wheel Path | 5.9 | 22
33672 | 19 | 47 | 22 | 18 | 15 | 9 | 6 | 5 | 31 | 21 | 968 | 746 | 1 | 568 | 464 | 372 | 238 | 160 | 115 | 88 | 69 | 15378 | 0 | 12 | 18 | 24 | 36 | 48 | 60 | 06/02/1998 | 35 | Outer Wheel Path | 5.9 | 29
33673 | 19 | 47 | 8 | 7 | 5 | 3 | 2 | 2 | 31 | 21 | 351 | 273 | 1 | 209 | 167 | 134 | 85 | 58 | 42 | 88 | 69 | 5577 | 0 | 12 | 18 | 24 | 36 | 48 | 60 | 06/02/1998 | 45 | Outer Wheel Path | 5.9 | 11
33674 | 19 | 47 | 13 | 10 | 8 | 5 | 4 | 3 | 31 | 21 | 546 | 414 | 1 | 319 | 257 | 207 | 133 | 91 | 65 | 88 | 69 | 8668 | 0 | 12 | 18 | 24 | 36 | 48 | 60 | 06/02/1998 | 45 | Outer Wheel Path | 5.9 | 16
33675 | 19 | 47 | 17 | 14 | 11 | 7 | 5 | 3 | 31 | 21 | 730 | 548 | 1 | 425 | 343 | 273 | 179 | 124 | 86 | 88 | 69 | 11604 | 0 | 12 | 18 | 24 | 36 | 48 | 60 | 06/02/1998 | 45 | Outer Wheel Path | 5.9 | 22
33676 | 19 | 47 | 22 | 18 | 14 | 9 | 7 | 5 | 31 | 21 | 968 | 735 | 1 | 566 | 460 | 368 | 241 | 169 | 116 | 88 | 69 | 15374 | 0 | 12 | 18 | 24 | 36 | 48 | 60 | 06/02/1998 | 45 | Outer Wheel Path | 5.9 | 29
33677 | 19 | 47 | 9 | 7 | 6 | 4 | 2 | 2 | 31 | 21 | 349 | 310 | 1 | 233 | 186 | 145 | 90 | 62 | 43 | 88 | 69 | 5542 | 0 | 12 | 18 | 24 | 36 | 48 | 60 | 06/02/1998 | 55 | Outer Wheel Path | 5.9 | 12
33678 | 19 | 47 | 14 | 11 | 9 | 6 | 4 | 3 | 31 | 21 | 544 | 471 | 1 | 358 | 283 | 224 | 142 | 97 | 68 | 88 | 69 | 8644 | 0 | 12 | 18 | 24 | 36 | 48 | 60 | 06/02/1998 | 55 | Outer Wheel Path | 5.9 | 19
33679 | 19 | 47 | 19 | 15 | 12 | 8 | 5 | 4 | 31 | 21 | 728 | 618 | 1 | 473 | 377 | 299 | 192 | 132 | 94 | 88 | 69 | 11572 | 0 | 12 | 18 | 24 | 36 | 48 | 60 | 06/02/1998 | 55 | Outer Wheel Path | 5.9 | 24
33680 | 19 | 47 | 25 | 20 | 16 | 10 | 7 | 5 | 31 | 21 | 979 | 826 | 1 | 632 | 508 | 403 | 259 | 179 | 128 | 88 | 69 | 15556 | 0 | 12 | 18 | 24 | 36 | 48 | 60 | 06/02/1998 | 55 | Outer Wheel Path | 5.9 | 33
33681 | 20 | 47 | 8 | 6 | 5 | 3 | 2 | 1 | 38 | 25 | 351 | 297 | 1 | 207 | 155 | 118 | 65 | 43 | 34 | 100 | 77 | 5581 | 0 | 12 | 18 | 24 | 36 | 48 | 60 | 06/02/1998 | 15 | Centerline | 5.9 | 12
33682 | 20 | 47 | 12 | 9 | 7 | 4 | 3 | 2 | 38 | 25 | 548 | 439 | 1 | 314 | 239 | 182 | 104 | 69 | 52 | 100 | 77 | 8712 | 0 | 12 | 18 | 24 | 36 | 48 | 60 | 06/02/1998 | 15 | Centerline | 5.9 | 17
33683 | 20 | 47 | 16 | 13 | 10 | 5 | 4 | 3 | 38 | 25 | 726 | 584 | 1 | 417 | 319 | 242 | 138 | 91 | 69 | 100 | 77 | 11532 | 0 | 12 | 18 | 24 | 36 | 48 | 60 | 06/02/1998 | 15 | Centerline | 5.9 | 23
33534 | 16 | 47 | 12 | 10 | 8 | 5 | 3 | 2 | 32 | 22 | 549 | 428 | 1 | 316 | 249 | 196 | 124 | 84 | 59 | 89 | 71 | 8716 | 0 | 12 | 18 | 24 | 36 | 48 | 60 | 06/02/1998 | 15 | Outer Wheel Path | 5.9 | 17
33936 | 38 | 47 | 29 | 23 | 17 | 10 | 7 | 5 | 36 | 23 | 956 | 1045 | 1 | 737 | 574 | 442 | 265 | 176 | 129 | 96 | 73 | 15187 | 0 | 12 | 18 | 24 | 36 | 48 | 60 | 06/02/1998 | 53 | Centerline | 5.9 | 41
33937 | 38 | 47 | 10 | 8 | 6 | 3 | 2 | 2 | 36 | 23 | 347 | 361 | 1 | 251 | 191 | 143 | 86 | 59 | 42 | 96 | 73 | 5506 | 0 | 12 | 18 | 24 | 36 | 48 | 60 | 06/02/1998 | 63 | Centerline | 5.9 | 14
33938 | 38 | 47 | 15 | 12 | 9 | 5 | 4 | 3 | 36 | 23 | 542 | 561 | 1 | 392 | 300 | 228 | 137 | 92 | 67 | 96 | 73 | 8612 | 0 | 12 | 18 | 24 | 36 | 48 | 60 | 06/02/1998 | 63 | Centerline | 5.9 | 22
33939 | 38 | 47 | 21 | 16 | 12 | 7 | 5 | 4 | 36 | 23 | 715 | 745 | 1 | 521 | 399 | 304 | 183 | 123 | 91 | 96 | 73 | 11361 | 0 | 12 | 18 | 24 | 36 | 48 | 60 | 06/02/1998 | 63 | Centerline | 5.9 | 29
33940 | 38 | 47 | 28 | 21 | 16 | 10 | 7 | 5 | 36 | 23 | 938 | 1013 | 1 | 709 | 545 | 417 | 251 | 167 | 124 | 96 | 73 | 14897 | 0 | 12 | 18 | 24 | 36 | 48 | 60 | 06/02/1998 | 63 | Centerline | 5.9 | 40
33941 | 38 | 46 | 10 | 7 | 6 | 4 | 3 | 2 | 32 | 21 | 352 | 345 | 1 | 250 | 184 | 141 | 91 | 65 | 57 | 89 | 69 | 5593 | 0 | 12 | 18 | 24 | 36 | 48 | 60 | 06/02/1998 | 23 | Outer Wheel Path | 5.9 | 14
33942 | 38 | 46 | 15 | 12 | 9 | 6 | 4 | 3 | 32 | 21 | 550 | 525 | 1 | 378 | 305 | 234 | 143 | 98 | 72 | 89 | 69 | 8736 | 0 | 12 | 18 | 24 | 36 | 48 | 60 | 06/02/1998 | 23 | Outer Wheel Path | 5.9 | 21
33943 | 38 | 46 | 20 | 16 | 12 | 8 | 5 | 4 | 32 | 21 | 741 | 691 | 1 | 506 | 403 | 310 | 191 | 131 | 94 | 89 | 69 | 11771 | 0 | 12 | 18 | 24 | 36 | 48 | 60 | 06/02/1998 | 23 | Outer Wheel Path | 5.9 | 27
33944 | 38 | 46 | 26 | 21 | 16 | 10 | 7 | 5 | 32 | 21 | 953 | 912 | 1 | 672 | 537 | 419 | 260 | 177 | 132 | 89 | 69 | 15143 | 0 | 12 | 18 | 24 | 36 | 48 | 60 | 06/02/1998 | 23 | Outer Wheel Path | 5.9 | 36
33945 | 38 | 46 | 10 | 8 | 6 | 4 | 3 | 2 | 32 | 21 | 359 | 369 | 1 | 261 | 201 | 156 | 98 | 65 | 49 | 89 | 69 | 5697 | 0 | 12 | 18 | 24 | 36 | 48 | 60 | 06/02/1998 | 33 | Outer Wheel Path | 5.9 | 15
33946 | 38 | 46 | 16 | 12 | 9 | 6 | 4 | 3 | 32 | 21 | 548 | 558 | 1 | 394 | 308 | 237 | 144 | 102 | 74 | 89 | 69 | 8712 | 0 | 12 | 18 | 24 | 36 | 48 | 60 | 06/02/1998 | 33 | Outer Wheel Path | 5.9 | 22
33947 | 38 | 46 | 21 | 16 | 12 | 8 | 5 | 4 | 32 | 21 | 731 | 732 | 1 | 521 | 409 | 316 | 193 | 135 | 100 | 89 | 69 | 11608 | 0 | 12 | 18 | 24 | 36 | 48 | 60 | 06/02/1998 | 33 | Outer Wheel Path | 5.9 | 29
33948 | 38 | 46 | 27 | 22 | 17 | 10 | 7 | 5 | 32 | 21 | 978 | 980 | 1 | 694 | 547 | 424 | 260 | 180 | 133 | 89 | 69 | 15541 | 0 | 12 | 18 | 24 | 36 | 48 | 60 | 06/02/1998 | 33 | Outer Wheel Path | 5.9 | 39
33949 | 38 | 46 | 10 | 8 | 6 | 3 | 2 | 2 | 32 | 21 | 354 | 370 | 1 | 253 | 195 | 149 | 89 | 59 | 47 | 89 | 69 | 5617 | 0 | 12 | 18 | 24 | 36 | 48 | 60 | 06/02/1998 | 43 | Outer Wheel Path | 5.9 | 15
33950 | 38 | 46 | 15 | 12 | 9 | 5 | 4 | 3 | 32 | 21 | 546 | 551 | 1 | 383 | 299 | 230 | 139 | 96 | 68 | 89 | 69 | 8668 | 0 | 12 | 18 | 24 | 36 | 48 | 60 | 06/02/1998 | 43 | Outer Wheel Path | 5.9 | 22
33951 | 38 | 46 | 20 | 16 | 12 | 7 | 5 | 4 | 32 | 21 | 729 | 729 | 1 | 506 | 397 | 308 | 187 | 127 | 94 | 89 | 69 | 11584 | 0 | 12 | 18 | 24 | 36 | 48 | 60 | 06/02/1998 | 43 | Outer Wheel Path | 5.9 | 29
33952 | 38 | 46 | 27 | 21 | 16 | 10 | 7 | 5 | 32 | 21 | 984 | 974 | 1 | 675 | 532 | 413 | 253 | 172 | 126 | 89 | 69 | 15636 | 0 | 12 | 18 | 24 | 36 | 48 | 60 | 06/02/1998 | 43 | Outer Wheel Path | 5.9 | 38
33953 | 38 | 46 | 10 | 8 | 6 | 4 | 3 | 2 | 32 | 21 | 354 | 374 | 1 | 265 | 208 | 158 | 99 | 66 | 48 | 89 | 69 | 5617 | 0 | 12 | 18 | 24 | 36 | 48 | 60 | 06/02/1998 | 53 | Outer Wheel Path | 5.9 | 15
33954 | 38 | 46 | 16 | 13 | 10 | 6 | 4 | 3 | 32 | 21 | 547 | 565 | 1 | 405 | 319 | 245 | 151 | 101 | 73 | 89 | 69 | 8696 | 0 | 12 | 18 | 24 | 36 | 48 | 60 | 06/02/1998 | 53 | Outer Wheel Path | 5.9 | 22
33955 | 38 | 46 | 21 | 17 | 13 | 8 | 5 | 4 | 32 | 21 | 731 | 747 | 1 | 538 | 426 | 330 | 200 | 133 | 98 | 89 | 69 | 11612 | 0 | 12 | 18 | 24 | 36 | 48 | 60 | 06/02/1998 | 53 | Outer Wheel Path | 5.9 | 29
33956 | 38 | 46 | 28 | 22 | 17 | 11 | 7 | 5 | 32 | 21 | 952 | 996 | 1 | 718 | 571 | 442 | 272 | 181 | 133 | 89 | 69 | 15131 | 0 | 12 | 18 | 24 | 36 | 48 | 60 | 06/02/1998 | 53 | Outer Wheel Path | 5.9 | 39
33957 | 38 | 46 | 10 | 8 | 6 | 4 | 3 | 2 | 32 | 21 | 354 | 359 | 1 | 256 | 198 | 154 | 94 | 64 | 51 | 89 | 69 | 5621 | 0 | 12 | 18 | 24 | 36 | 48 | 60 | 06/02/1998 | 63 | Outer Wheel Path | 5.9 | 14
33958 | 38 | 46 | 15 | 12 | 9 | 6 | 4 | 3 | 32 | 21 | 550 | 554 | 1 | 393 | 308 | 239 | 147 | 99 | 72 | 89 | 69 | 8744 | 0 | 12 | 18 | 24 | 36 | 48 | 60 | 06/02/1998 | 63 | Outer Wheel Path | 5.9 | 22
33959 | 38 | 46 | 21 | 16 | 13 | 8 | 5 | 4 | 32 | 21 | 732 | 732 | 1 | 523 | 414 | 320 | 197 | 133 | 98 | 89 | 69 | 11624 | 0 | 12 | 18 | 24 | 36 | 48 | 60 | 06/02/1998 | 63 | Outer Wheel Path | 5.9 | 29
33960 | 38 | 46 | 28 | 22 | 17 | 11 | 7 | 5 | 32 | 21 | 979 | 968 | 1 | 703 | 555 | 434 | 267 | 179 | 133 | 89 | 69 | 15548 | 0 | 12 | 18 | 24 | 36 | 48 | 60 | 06/02/1998 | 63 | Outer Wheel Path | 5.9 | 38
25581 | 19 | 35 | 9 | 7 | 6 | 4 | 3 | 2 | 24 | 16 | 400 | 276 | 1 | 226 | 183 | 154 | 99 | 64 | 47 | 75 | 60 | 6356 | 0 | 12 | 18 | 24 | 36 | 48 | 60 | 10/27/1997 | 55 | Centerline | 5.9 | 11
25582 | 19 | 35 | 12 | 10 | 8 | 5 | 3 | 2 | 24 | 16 | 543 | 371 | 1 | 298 | 250 | 206 | 132 | 87 | 63 | 75 | 60 | 8620 | 0 | 12 | 18 | 24 | 36 | 48 | 60 | 10/27/1997 | 55 | Centerline | 5.9 | 15
25583 | 19 | 35 | 16 | 13 | 11 | 7 | 5 | 3 | 24 | 16 | 757 | 506 | 1 | 408 | 342 | 283 | 184 | 122 | 88 | 75 | 60 | 12025 | 0 | 12 | 18 | 24 | 36 | 48 | 60 | 10/27/1997 | 55 | Centerline | 5.9 | 20
25584 | 19 | 35 | 21 | 18 | 15 | 10 | 7 | 5 | 24 | 16 | 1026 | 679 | 1 | 546 | 459 | 381 | 249 | 166 | 119 | 75 | 60 | 16295 | 0 | 12 | 18 | 24 | 36 | 48 | 60 | 10/27/1997 | 55 | Centerline | 5.9 | 27
25585 | 20 | 35 | 7 | 6 | 5 | 3 | 2 | 2 | 24 | 15 | 403 | 239 | 1 | 185 | 151 | 124 | 78 | 54 | 39 | 74 | 59 | 6400 | 0 | 12 | 18 | 24 | 36 | 48 | 60 | 10/27/1997 | 15 | Centerline | 5.9 | 9
25586 | 20 | 35 | 10 | 8 | 7 | 4 | 3 | 2 | 24 | 15 | 545 | 317 | 1 | 246 | 204 | 166 | 107 | 72 | 53 | 74 | 59 | 8660 | 0 | 12 | 18 | 24 | 36 | 48 | 60 | 10/27/1997 | 15 | Centerline | 5.9 | 13
26051 | 1 | 37 | 14 | 12 | 10 | 7 | 5 | 4 | 12 | 6 | 752 | 423 | 1 | 351 | 302 | 258 | 183 | 132 | 100 | 53 | 43 | 11945 | 0 | 12 | 18 | 24 | 36 | 48 | 60 | 12/02/1997 | 35 | Centerline | 5.9 | 17
26052 | 1 | 37 | 19 | 16 | 14 | 10 | 7 | 5 | 12 | 6 | 1042 | 580 | 1 | 480 | 413 | 353 | 251 | 180 | 138 | 53 | 43 | 16558 | 0 | 12 | 18 | 24 | 36 | 48 | 60 | 12/02/1997 | 35 | Centerline | 5.9 | 23
26053 | 1 | 37 | 8 | 6 | 5 | 4 | 3 | 2 | 12 | 6 | 419 | 232 | 1 | 191 | 162 | 136 | 95 | 68 | 51 | 53 | 43 | 6654 | 0 | 12 | 18 | 24 | 36 | 48 | 60 | 12/02/1997 | 45 | Centerline | 5.9 | 9
26054 | 1 | 37 | 10 | 8 | 7 | 5 | 4 | 3 | 12 | 6 | 554 | 302 | 1 | 247 | 210 | 177 | 124 | 89 | 68 | 53 | 43 | 8807 | 0 | 12 | 18 | 24 | 36 | 48 | 60 | 12/02/1997 | 45 | Centerline | 5.9 | 12
26046 | 1 | 37 | 11 | 9 | 8 | 6 | 4 | 3 | 12 | 6 | 556 | 335 | 1 | 279 | 239 | 199 | 141 | 100 | 75 | 53 | 43 | 8827 | 0 | 12 | 18 | 24 | 36 | 48 | 60 | 12/02/1997 | 25 | Centerline | 5.9 | 13
26450 | 18 | 37 | 9 | 7 | 6 | 4 | 3 | 2 | 20 | 11 | 560 | 262 | 1 | 219 | 187 | 159 | 111 | 78 | 59 | 67 | 51 | 8898 | 0 | 12 | 18 | 24 | 36 | 48 | 60 | 12/02/1997 | 20 | Centerline | 5.9 | 10
25086 | 1 | 35 | 12 | 10 | 9 | 6 | 4 | 3 | 30 | 18 | 549 | 392 | 1 | 314 | 263 | 217 | 145 | 100 | 76 | 85 | 64 | 8728 | 0 | 12 | 18 | 24 | 36 | 48 | 60 | 10/27/1997 | 25 | Centerline | 5.9 | 15
25087 | 1 | 35 | 17 | 14 | 12 | 8 | 5 | 4 | 30 | 18 | 764 | 535 | 1 | 429 | 358 | 297 | 198 | 138 | 103 | 85 | 64 | 12136 | 0 | 12 | 18 | 24 | 36 | 48 | 60 | 10/27/1997 | 25 | Centerline | 5.9 | 21
25542 | 18 | 35 | 8 | 7 | 6 | 4 | 3 | 2 | 24 | 16 | 547 | 259 | 1 | 211 | 180 | 151 | 103 | 70 | 53 | 75 | 61 | 8684 | 0 | 12 | 18 | 24 | 36 | 48 | 60 | 10/27/1997 | 60 | Centerline | 5.9 | 10
25543 | 18 | 35 | 11 | 10 | 8 | 6 | 4 | 3 | 24 | 16 | 765 | 353 | 1 | 291 | 247 | 208 | 142 | 99 | 72 | 75 | 61 | 12148 | 0 | 12 | 18 | 24 | 36 | 48 | 60 | 10/27/1997 | 60 | Centerline | 5.9 | 14
25544 | 18 | 35 | 15 | 13 | 11 | 8 | 5 | 4 | 24 | 16 | 1042 | 476 | 1 | 390 | 332 | 279 | 191 | 133 | 98 | 75 | 61 | 16554 | 0 | 12 | 18 | 24 | 36 | 48 | 60 | 10/27/1997 | 60 | Centerline | 5.9 | 19
25545 | 18 | 35 | 8 | 7 | 5 | 3 | 2 | 2 | 32 | 22 | 398 | 275 | 1 | 204 | 167 | 136 | 86 | 60 | 42 | 90 | 72 | 6316 | 0 | 12 | 18 | 24 | 36 | 48 | 60 | 10/27/1997 | 20 | Outer Wheel Path | 5.9 | 11
25546 | 18 | 35 | 11 | 9 | 7 | 5 | 3 | 2 | 32 | 22 | 544 | 365 | 1 | 273 | 222 | 180 | 117 | 79 | 59 | 90 | 72 | 8640 | 0 | 12 | 18 | 24 | 36 | 48 | 60 | 10/27/1997 | 20 | Outer Wheel Path | 5.9 | 14
25547 | 18 | 35 | 15 | 12 | 10 | 7 | 4 | 3 | 32 | 22 | 760 | 511 | 1 | 383 | 314 | 255 | 165 | 113 | 82 | 90 | 72 | 12073 | 0 | 12 | 18 | 24 | 36 | 48 | 60 | 10/27/1997 | 20 | Outer Wheel Path | 5.9 | 20
25548 | 18 | 35 | 20 | 17 | 14 | 9 | 6 | 4 | 32 | 22 | 1025 | 687 | 1 | 516 | 422 | 344 | 223 | 153 | 111 | 90 | 72 | 16287 | 0 | 12 | 18 | 24 | 36 | 48 | 60 | 10/27/1997 | 20 | Outer Wheel Path | 5.9 | 27
25549 | 18 | 35 | 8 | 6 | 5 | 3 | 2 | 2 | 32 | 22 | 397 | 255 | 1 | 195 | 156 | 128 | 82 | 58 | 44 | 90 | 72 | 6308 | 0 | 12 | 18 | 24 | 36 | 48 | 60 | 10/27/1997 | 30 | Outer Wheel Path | 5.9 | 10
25550 | 18 | 35 | 10 | 8 | 7 | 4 | 3 | 2 | 32 | 22 | 545 | 340 | 1 | 260 | 212 | 170 | 111 | 77 | 59 | 90 | 72 | 8664 | 0 | 12 | 18 | 24 | 36 | 48 | 60 | 10/27/1997 | 30 | Outer Wheel Path | 5.9 | 13
25551 | 18 | 35 | 14 | 12 | 9 | 6 | 4 | 3 | 32 | 22 | 759 | 475 | 1 | 363 | 296 | 240 | 157 | 109 | 83 | 90 | 72 | 12053 | 0 | 12 | 18 | 24 | 36 | 48 | 60 | 10/27/1997 | 30 | Outer Wheel Path | 5.9 | 19
25552 | 18 | 35 | 19 | 16 | 13 | 8 | 6 | 4 | 32 | 22 | 1026 | 638 | 1 | 487 | 399 | 323 | 211 | 146 | 111 | 90 | 72 | 16307 | 0 | 12 | 18 | 24 | 36 | 48 | 60 | 10/27/1997 | 30 | Outer Wheel Path | 5.9 | 25
25553 | 18 | 35 | 7 | 6 | 5 | 3 | 2 | 2 | 32 | 22 | 398 | 239 | 1 | 181 | 147 | 119 | 77 | 53 | 40 | 90 | 72 | 6324 | 0 | 12 | 18 | 24 | 36 | 48 | 60 | 10/27/1997 | 40 | Outer Wheel Path | 5.9 | 9
25554 | 18 | 35 | 10 | 8 | 6 | 4 | 3 | 2 | 32 | 22 | 544 | 315 | 1 | 243 | 198 | 160 | 104 | 71 | 52 | 90 | 72 | 8640 | 0 | 12 | 18 | 24 | 36 | 48 | 60 | 10/27/1997 | 40 | Outer Wheel Path | 5.9 | 12
25555 | 18 | 35 | 13 | 11 | 9 | 6 | 4 | 3 | 32 | 22 | 762 | 439 | 1 | 339 | 276 | 224 | 146 | 100 | 73 | 90 | 72 | 12100 | 0 | 12 | 18 | 24 | 36 | 48 | 60 | 10/27/1997 | 40 | Outer Wheel Path | 5.9 | 17
25556 | 18 | 35 | 18 | 15 | 12 | 8 | 5 | 4 | 32 | 22 | 1027 | 593 | 1 | 455 | 372 | 302 | 197 | 135 | 99 | 90 | 72 | 16311 | 0 | 12 | 18 | 24 | 36 | 48 | 60 | 10/27/1997 | 40 | Outer Wheel Path | 5.9 | 23
25557 | 18 | 35 | 7 | 6 | 4 | 3 | 2 | 1 | 32 | 22 | 398 | 239 | 1 | 178 | 143 | 114 | 73 | 50 | 38 | 90 | 72 | 6320 | 0 | 12 | 18 | 24 | 36 | 48 | 60 | 10/27/1997 | 50 | Outer Wheel Path | 5.9 | 9
25558 | 18 | 35 | 9 | 8 | 6 | 4 | 3 | 2 | 32 | 22 | 541 | 316 | 1 | 239 | 192 | 155 | 99 | 68 | 49 | 90 | 72 | 8601 | 0 | 12 | 18 | 24 | 36 | 48 | 60 | 10/27/1997 | 50 | Outer Wheel Path | 5.9 | 12
25559 | 18 | 35 | 13 | 11 | 9 | 6 | 4 | 3 | 32 | 22 | 759 | 441 | 1 | 335 | 270 | 218 | 140 | 97 | 71 | 90 | 72 | 12061 | 0 | 12 | 18 | 24 | 36 | 48 | 60 | 10/27/1997 | 50 | Outer Wheel Path | 5.9 | 17
25560 | 18 | 35 | 18 | 14 | 12 | 8 | 5 | 4 | 32 | 22 | 1025 | 597 | 1 | 451 | 367 | 296 | 191 | 131 | 97 | 90 | 72 | 16287 | 0 | 12 | 18 | 24 | 36 | 48 | 60 | 10/27/1997 | 50 | Outer Wheel Path | 5.9 | 24
25561 | 18 | 35 | 8 | 6 | 5 | 3 | 2 | 2 | 32 | 22 | 398 | 262 | 1 | 201 | 162 | 131 | 81 | 55 | 42 | 90 | 72 | 6324 | 0 | 12 | 18 | 24 | 36 | 48 | 60 | 10/27/1997 | 60 | Outer Wheel Path | 5.9 | 10
25562 | 18 | 35 | 10 | 9 | 7 | 4 | 3 | 2 | 32 | 22 | 544 | 348 | 1 | 265 | 217 | 175 | 110 | 75 | 57 | 90 | 72 | 8640 | 0 | 12 | 18 | 24 | 36 | 48 | 60 | 10/27/1997 | 60 | Outer Wheel Path | 5.9 | 14
25563 | 18 | 35 | 15 | 12 | 10 | 6 | 4 | 3 | 32 | 22 | 761 | 479 | 1 | 370 | 302 | 246 | 157 | 108 | 80 | 90 | 72 | 12084 | 0 | 12 | 18 | 24 | 36 | 48 | 60 | 10/27/1997 | 60 | Outer Wheel Path | 5.9 | 19
25564 | 18 | 35 | 20 | 16 | 13 | 8 | 6 | 4 | 32 | 22 | 1025 | 649 | 1 | 497 | 409 | 332 | 210 | 144 | 111 | 90 | 72 | 16283 | 0 | 12 | 18 | 24 | 36 | 48 | 60 | 10/27/1997 | 60 | Outer Wheel Path | 5.9 | 26
25565 | 19 | 35 | 7 | 6 | 5 | 3 | 2 | 2 | 24 | 16 | 407 | 229 | 1 | 186 | 154 | 127 | 84 | 58 | 42 | 75 | 60 | 6463 | 0 | 12 | 18 | 24 | 36 | 48 | 60 | 10/27/1997 | 15 | Centerline | 5.9 | 9
25566 | 19 | 35 | 10 | 8 | 7 | 4 | 3 | 2 | 24 | 16 | 549 | 303 | 1 | 244 | 204 | 169 | 113 | 77 | 57 | 75 | 60 | 8720 | 0 | 12 | 18 | 24 | 36 | 48 | 60 | 10/27/1997 | 15 | Centerline | 5.9 | 12
25567 | 19 | 35 | 13 | 11 | 9 | 6 | 4 | 3 | 24 | 16 | 764 | 414 | 1 | 334 | 279 | 232 | 156 | 108 | 78 | 75 | 60 | 12140 | 0 | 12 | 18 | 24 | 36 | 48 | 60 | 10/27/1997 | 15 | Centerline | 5.9 | 16
25568 | 19 | 35 | 18 | 15 | 12 | 8 | 6 | 4 | 24 | 16 | 1032 | 558 | 1 | 446 | 376 | 311 | 212 | 146 | 107 | 75 | 60 | 16399 | 0 | 12 | 18 | 24 | 36 | 48 | 60 | 10/27/1997 | 15 | Centerline | 5.9 | 22
25569 | 19 | 35 | 7 | 5 | 4 | 3 | 2 | 2 | 24 | 16 | 404 | 215 | 1 | 169 | 134 | 112 | 74 | 51 | 39 | 75 | 60 | 6416 | 0 | 12 | 18 | 24 | 36 | 48 | 60 | 10/27/1997 | 25 | Centerline | 5.9 | 8
25570 | 19 | 35 | 9 | 7 | 6 | 4 | 3 | 2 | 24 | 16 | 545 | 285 | 1 | 221 | 182 | 148 | 99 | 68 | 51 | 75 | 60 | 8664 | 0 | 12 | 18 | 24 | 36 | 48 | 60 | 10/27/1997 | 25 | Centerline | 5.9 | 11
25571 | 19 | 35 | 12 | 10 | 8 | 5 | 4 | 3 | 24 | 16 | 766 | 393 | 1 | 306 | 252 | 207 | 138 | 96 | 72 | 75 | 60 | 12164 | 0 | 12 | 18 | 24 | 36 | 48 | 60 | 10/27/1997 | 25 | Centerline | 5.9 | 15
25572 | 19 | 35 | 16 | 13 | 11 | 7 | 5 | 4 | 24 | 16 | 1037 | 530 | 1 | 411 | 338 | 277 | 186 | 130 | 97 | 75 | 60 | 16478 | 0 | 12 | 18 | 24 | 36 | 48 | 60 | 10/27/1997 | 25 | Centerline | 5.9 | 21
25573 | 19 | 35 | 6 | 5 | 4 | 3 | 2 | 1 | 24 | 16 | 407 | 195 | 1 | 155 | 126 | 104 | 69 | 49 | 36 | 75 | 60 | 6459 | 0 | 12 | 18 | 24 | 36 | 48 | 60 | 10/27/1997 | 35 | Centerline | 5.9 | 8
25574 | 19 | 35 | 8 | 7 | 5 | 4 | 2 | 2 | 24 | 16 | 542 | 256 | 1 | 200 | 166 | 137 | 91 | 63 | 48 | 75 | 60 | 8608 | 0 | 12 | 18 | 24 | 36 | 48 | 60 | 10/27/1997 | 35 | Centerline | 5.9 | 10
25575 | 19 | 35 | 11 | 9 | 7 | 5 | 4 | 3 | 24 | 16 | 764 | 356 | 1 | 277 | 232 | 190 | 127 | 89 | 67 | 75 | 60 | 12140 | 0 | 12 | 18 | 24 | 36 | 48 | 60 | 10/27/1997 | 35 | Centerline | 5.9 | 14
25576 | 19 | 35 | 15 | 12 | 10 | 7 | 5 | 4 | 24 | 16 | 1034 | 480 | 1 | 373 | 311 | 257 | 171 | 120 | 90 | 75 | 60 | 16426 | 0 | 12 | 18 | 24 | 36 | 48 | 60 | 10/27/1997 | 35 | Centerline | 5.9 | 19
25577 | 19 | 35 | 7 | 6 | 5 | 3 | 2 | 2 | 24 | 16 | 400 | 223 | 1 | 176 | 148 | 122 | 80 | 57 | 41 | 75 | 60 | 6356 | 0 | 12 | 18 | 24 | 36 | 48 | 60 | 10/27/1997 | 45 | Centerline | 5.9 | 9
25578 | 19 | 35 | 9 | 8 | 6 | 4 | 3 | 2 | 24 | 16 | 544 | 299 | 1 | 238 | 198 | 165 | 110 | 77 | 56 | 75 | 60 | 8648 | 0 | 12 | 18 | 24 | 36 | 48 | 60 | 10/27/1997 | 45 | Centerline | 5.9 | 12
25579 | 19 | 35 | 13 | 11 | 9 | 6 | 4 | 3 | 24 | 16 | 760 | 407 | 1 | 323 | 273 | 226 | 153 | 107 | 78 | 75 | 60 | 12077 | 0 | 12 | 18 | 24 | 36 | 48 | 60 | 10/27/1997 | 45 | Centerline | 5.9 | 16
25580 | 19 | 35 | 17 | 14 | 12 | 8 | 6 | 4 | 24 | 16 | 1031 | 547 | 1 | 434 | 365 | 304 | 206 | 144 | 107 | 75 | 60 | 16379 | 0 | 12 | 18 | 24 | 36 | 48 | 60 | 10/27/1997 | 45 | Centerline | 5.9 | 22
25773 | 37 | 35 | 12 | 9 | 7 | 4 | 3 | 2 | 30 | 21 | 407 | 407 | 1 | 307 | 237 | 180 | 107 | 70 | 53 | 85 | 69 | 6459 | 0 | 12 | 18 | 24 | 36 | 48 | 60 | 10/27/1997 | 44 | Outer Wheel Path | 5.9 | 16
25774 | 37 | 35 | 16 | 13 | 10 | 6 | 4 | 3 | 30 | 21 | 548 | 539 | 1 | 406 | 323 | 247 | 147 | 96 | 73 | 85 | 69 | 8708 | 0 | 12 | 18 | 24 | 36 | 48 | 60 | 10/27/1997 | 44 | Outer Wheel Path | 5.9 | 21
25775 | 37 | 35 | 22 | 17 | 13 | 8 | 5 | 4 | 30 | 21 | 767 | 744 | 1 | 562 | 444 | 341 | 205 | 135 | 102 | 85 | 69 | 12180 | 0 | 12 | 18 | 24 | 36 | 48 | 60 | 10/27/1997 | 44 | Outer Wheel Path | 5.9 | 29
25776 | 37 | 35 | 29 | 23 | 18 | 11 | 7 | 5 | 30 | 21 | 1027 | 1030 | 1 | 734 | 587 | 455 | 275 | 183 | 137 | 85 | 69 | 16315 | 0 | 12 | 18 | 24 | 36 | 48 | 60 | 10/27/1997 | 44 | Outer Wheel Path | 5.9 | 41
25777 | 37 | 35 | 12 | 9 | 7 | 4 | 3 | 2 | 30 | 21 | 406 | 401 | 1 | 303 | 236 | 180 | 105 | 70 | 54 | 85 | 69 | 6447 | 0 | 12 | 18 | 24 | 36 | 48 | 60 | 10/27/1997 | 53 | Outer Wheel Path | 5.9 | 16
25778 | 37 | 35 | 16 | 12 | 10 | 6 | 4 | 3 | 30 | 21 | 547 | 528 | 1 | 399 | 315 | 242 | 144 | 95 | 74 | 85 | 69 | 8684 | 0 | 12 | 18 | 24 | 36 | 48 | 60 | 10/27/1997 | 53 | Outer Wheel Path | 5.9 | 21
34883 | 36 | 48 | 21 | 16 | 13 | 7 | 5 | 4 | 19 | 16 | 734 | 693 | 1 | 524 | 415 | 327 | 185 | 136 | 102 | 65 | 60 | 11663 | 0 | 12 | 18 | 24 | 36 | 48 | 60 | 10/28/1998 | 43 | Centerline | 5.9 | 27
34884 | 36 | 48 | 28 | 22 | 18 | 10 | 7 | 5 | 19 | 16 | 1023 | 935 | 1 | 709 | 564 | 446 | 253 | 186 | 139 | 65 | 60 | 16260 | 0 | 12 | 18 | 24 | 36 | 48 | 60 | 10/28/1998 | 43 | Centerline | 5.9 | 37
34885 | 36 | 48 | 12 | 9 | 7 | 4 | 3 | 2 | 19 | 15 | 408 | 441 | 1 | 313 | 241 | 184 | 106 | 68 | 52 | 65 | 59 | 6479 | 0 | 12 | 18 | 24 | 36 | 48 | 60 | 10/28/1998 | 53 | Centerline | 5.9 | 17
34890 | 36 | 48 | 19 | 14 | 11 | 7 | 5 | 3 | 19 | 16 | 569 | 645 | 1 | 473 | 367 | 286 | 176 | 125 | 85 | 65 | 60 | 9045 | 0 | 12 | 18 | 24 | 36 | 48 | 60 | 10/28/1998 | 63 | Centerline | 5.9 | 25
34891 | 36 | 48 | 24 | 19 | 15 | 9 | 6 | 4 | 19 | 16 | 727 | 836 | 1 | 616 | 481 | 376 | 235 | 163 | 113 | 65 | 60 | 11544 | 0 | 12 | 18 | 24 | 36 | 48 | 60 | 10/28/1998 | 63 | Centerline | 5.9 | 33
34892 | 36 | 48 | 32 | 25 | 20 | 12 | 9 | 6 | 19 | 16 | 1003 | 1097 | 1 | 812 | 638 | 501 | 315 | 217 | 150 | 65 | 60 | 15942 | 0 | 12 | 18 | 24 | 36 | 48 | 60 | 10/28/1998 | 63 | Centerline | 5.9 | 43
25785 | 38 | 35 | 9 | 8 | 6 | 4 | 3 | 2 | 31 | 21 | 409 | 301 | 1 | 238 | 192 | 158 | 102 | 72 | 52 | 88 | 70 | 6491 | 0 | 12 | 18 | 24 | 36 | 48 | 60 | 10/27/1997 | 23 | Centerline | 5.9 | 12
25786 | 38 | 35 | 12 | 10 | 8 | 5 | 4 | 3 | 31 | 21 | 547 | 395 | 1 | 313 | 256 | 208 | 134 | 93 | 69 | 88 | 70 | 8684 | 0 | 12 | 18 | 24 | 36 | 48 | 60 | 10/27/1997 | 23 | Centerline | 5.9 | 16
25787 | 38 | 35 | 17 | 14 | 11 | 7 | 5 | 4 | 31 | 21 | 760 | 549 | 1 | 432 | 353 | 288 | 188 | 130 | 96 | 88 | 70 | 12073 | 0 | 12 | 18 | 24 | 36 | 48 | 60 | 10/27/1997 | 23 | Centerline | 5.9 | 22
25788 | 38 | 35 | 23 | 19 | 15 | 10 | 7 | 5 | 31 | 21 | 1024 | 747 | 1 | 582 | 479 | 388 | 254 | 174 | 130 | 88 | 70 | 16268 | 0 | 12 | 18 | 24 | 36 | 48 | 60 | 10/27/1997 | 23 | Centerline | 5.9 | 29
25789 | 38 | 35 | 9 | 8 | 6 | 4 | 3 | 2 | 31 | 21 | 402 | 294 | 1 | 230 | 192 | 158 | 104 | 76 | 57 | 88 | 70 | 6392 | 0 | 12 | 18 | 24 | 36 | 48 | 60 | 10/27/1997 | 33 | Centerline | 5.9 | 12
25790 | 38 | 35 | 12 | 10 | 8 | 5 | 4 | 3 | 31 | 21 | 541 | 391 | 1 | 306 | 256 | 211 | 137 | 101 | 75 | 88 | 70 | 8601 | 0 | 12 | 18 | 24 | 36 | 48 | 60 | 10/27/1997 | 33 | Centerline | 5.9 | 15
25791 | 38 | 35 | 17 | 14 | 12 | 7 | 5 | 4 | 31 | 21 | 756 | 541 | 1 | 423 | 355 | 293 | 190 | 137 | 104 | 88 | 70 | 12005 | 0 | 12 | 18 | 24 | 36 | 48 | 60 | 10/27/1997 | 33 | Centerline | 5.9 | 21
25792 | 38 | 35 | 22 | 19 | 15 | 10 | 7 | 5 | 31 | 21 | 1019 | 731 | 1 | 569 | 477 | 392 | 256 | 183 | 138 | 88 | 70 | 16188 | 0 | 12 | 18 | 24 | 36 | 48 | 60 | 10/27/1997 | 33 | Centerline | 5.9 | 29
25793 | 38 | 35 | 8 | 6 | 5 | 4 | 3 | 2 | 31 | 21 | 398 | 264 | 1 | 207 | 160 | 136 | 95 | 65 | 50 | 88 | 70 | 6324 | 0 | 12 | 18 | 24 | 36 | 48 | 60 | 10/27/1997 | 43 | Centerline | 5.9 | 10
26198 | 4 | 37 | 8 | 7 | 6 | 4 | 3 | 2 | 16 | 11 | 558 | 259 | 1 | 213 | 183 | 154 | 108 | 76 | 58 | 61 | 52 | 8859 | 0 | 12 | 18 | 24 | 36 | 48 | 60 | 12/02/1997 | 35 | Outer Wheel Path | 5.9 | 10
26199 | 4 | 37 | 11 | 10 | 8 | 6 | 4 | 3 | 16 | 11 | 756 | 339 | 1 | 284 | 243 | 206 | 144 | 104 | 77 | 61 | 52 | 12005 | 0 | 12 | 18 | 24 | 36 | 48 | 60 | 12/02/1997 | 35 | Outer Wheel Path | 5.9 | 13
26200 | 4 | 37 | 15 | 13 | 11 | 8 | 6 | 4 | 16 | 11 | 1044 | 470 | 1 | 387 | 333 | 282 | 198 | 142 | 107 | 61 | 52 | 16593 | 0 | 12 | 18 | 24 | 36 | 48 | 60 | 12/02/1997 | 35 | Outer Wheel Path | 5.9 | 18
26201 | 4 | 37 | 7 | 6 | 5 | 3 | 2 | 2 | 16 | 11 | 423 | 211 | 1 | 175 | 148 | 124 | 85 | 59 | 42 | 61 | 52 | 6726 | 0 | 12 | 18 | 24 | 36 | 48 | 60 | 12/02/1997 | 45 | Outer Wheel Path | 5.9 | 8
26202 | 4 | 37 | 9 | 8 | 6 | 4 | 3 | 2 | 16 | 11 | 560 | 274 | 1 | 228 | 195 | 163 | 111 | 76 | 56 | 61 | 52 | 8895 | 0 | 12 | 18 | 24 | 36 | 48 | 60 | 12/02/1997 | 45 | Outer Wheel Path | 5.9 | 11
26203 | 4 | 37 | 12 | 10 | 9 | 6 | 4 | 3 | 16 | 11 | 759 | 364 | 1 | 304 | 262 | 219 | 149 | 103 | 76 | 61 | 52 | 12053 | 0 | 12 | 18 | 24 | 36 | 48 | 60 | 12/02/1997 | 45 | Outer Wheel Path | 5.9 | 14
26204 | 4 | 37 | 16 | 14 | 12 | 8 | 6 | 4 | 16 | 11 | 1041 | 502 | 1 | 418 | 360 | 302 | 206 | 143 | 104 | 61 | 52 | 16546 | 0 | 12 | 18 | 24 | 36 | 48 | 60 | 12/02/1997 | 45 | Outer Wheel Path | 5.9 | 20
26205 | 4 | 37 | 9 | 7 | 6 | 4 | 2 | 2 | 16 | 11 | 419 | 259 | 1 | 238 | 177 | 143 | 92 | 60 | 44 | 61 | 52 | 6650 | 0 | 12 | 18 | 24 | 36 | 48 | 60 | 12/02/1997 | 55 | Outer Wheel Path | 5.9 | 10
26206 | 4 | 37 | 12 | 9 | 7 | 5 | 3 | 2 | 16 | 11 | 561 | 339 | 1 | 314 | 238 | 190 | 119 | 80 | 59 | 61 | 52 | 8914 | 0 | 12 | 18 | 24 | 36 | 48 | 60 | 12/02/1997 | 55 | Outer Wheel Path | 5.9 | 13
26207 | 4 | 37 | 16 | 13 | 10 | 6 | 4 | 3 | 16 | 11 | 754 | 448 | 1 | 412 | 318 | 256 | 164 | 108 | 79 | 61 | 52 | 11977 | 0 | 12 | 18 | 24 | 36 | 48 | 60 | 12/02/1997 | 55 | Outer Wheel Path | 5.9 | 18
26208 | 4 | 37 | 22 | 17 | 14 | 9 | 6 | 4 | 16 | 11 | 1037 | 619 | 1 | 567 | 440 | 355 | 226 | 151 | 111 | 61 | 52 | 16474 | 0 | 12 | 18 | 24 | 36 | 48 | 60 | 12/02/1997 | 55 | Outer Wheel Path | 5.9 | 24
26209 | 10 | 37 | 8 | 7 | 5 | 3 | 2 | 2 | 11 | 6 | 423 | 256 | 1 | 206 | 172 | 138 | 88 | 63 | 43 | 52 | 43 | 6718 | 0 | 12 | 18 | 24 | 36 | 48 | 60 | 12/02/1997 | 25 | Centerline | 5.9 | 10
26210 | 10 | 37 | 10 | 9 | 7 | 5 | 3 | 2 | 11 | 6 | 558 | 331 | 1 | 266 | 224 | 179 | 117 | 80 | 59 | 52 | 43 | 8867 | 0 | 12 | 18 | 24 | 36 | 48 | 60 | 12/02/1997 | 25 | Centerline | 5.9 | 13
26211 | 10 | 37 | 14 | 12 | 9 | 6 | 4 | 3 | 11 | 6 | 759 | 435 | 1 | 349 | 292 | 237 | 155 | 108 | 79 | 52 | 43 | 12053 | 0 | 12 | 18 | 24 | 36 | 48 | 60 | 12/02/1997 | 25 | Centerline | 5.9 | 17
26212 | 10 | 37 | 19 | 16 | 13 | 8 | 6 | 4 | 11 | 6 | 1058 | 595 | 1 | 475 | 401 | 325 | 215 | 152 | 110 | 52 | 43 | 16812 | 0 | 12 | 18 | 24 | 36 | 48 | 60 | 12/02/1997 | 25 | Centerline | 5.9 | 23
26213 | 10 | 37 | 8 | 7 | 6 | 4 | 3 | 2 | 11 | 6 | 421 | 250 | 1 | 205 | 172 | 144 | 98 | 71 | 52 | 52 | 43 | 6694 | 0 | 12 | 18 | 24 | 36 | 48 | 60 | 12/02/1997 | 35 | Centerline | 5.9 | 10
26214 | 10 | 37 | 10 | 9 | 7 | 5 | 4 | 3 | 11 | 6 | 558 | 322 | 1 | 262 | 222 | 185 | 128 | 91 | 69 | 52 | 43 | 8859 | 0 | 12 | 18 | 24 | 36 | 48 | 60 | 12/02/1997 | 35 | Centerline | 5.9 | 13
26215 | 10 | 37 | 14 | 12 | 10 | 7 | 5 | 4 | 11 | 6 | 757 | 424 | 1 | 345 | 292 | 245 | 170 | 122 | 92 | 52 | 43 | 12029 | 0 | 12 | 18 | 24 | 36 | 48 | 60 | 12/02/1997 | 35 | Centerline | 5.9 | 17
26216 | 10 | 37 | 18 | 16 | 13 | 9 | 7 | 5 | 11 | 6 | 1051 | 580 | 1 | 469 | 399 | 334 | 233 | 168 | 127 | 52 | 43 | 16701 | 0 | 12 | 18 | 24 | 36 | 48 | 60 | 12/02/1997 | 35 | Centerline | 5.9 | 23
26217 | 10 | 37 | 9 | 8 | 6 | 4 | 3 | 2 | 11 | 6 | 418 | 293 | 1 | 233 | 192 | 157 | 102 | 69 | 53 | 52 | 43 | 6646 | 0 | 12 | 18 | 24 | 36 | 48 | 60 | 12/02/1997 | 45 | Centerline | 5.9 | 12
26218 | 10 | 37 | 12 | 10 | 8 | 5 | 4 | 3 | 11 | 6 | 554 | 374 | 1 | 298 | 248 | 202 | 132 | 91 | 70 | 52 | 43 | 8799 | 0 | 12 | 18 | 24 | 36 | 48 | 60 | 12/02/1997 | 45 | Centerline | 5.9 | 15
26219 | 10 | 37 | 15 | 13 | 11 | 7 | 5 | 4 | 11 | 6 | 756 | 495 | 1 | 393 | 327 | 269 | 175 | 122 | 94 | 52 | 43 | 12017 | 0 | 12 | 18 | 24 | 36 | 48 | 60 | 12/02/1997 | 45 | Centerline | 5.9 | 19
26220 | 10 | 37 | 21 | 18 | 14 | 9 | 7 | 5 | 11 | 6 | 1044 | 676 | 1 | 535 | 447 | 366 | 241 | 167 | 129 | 52 | 43 | 16593 | 0 | 12 | 18 | 24 | 36 | 48 | 60 | 12/02/1997 | 45 | Centerline | 5.9 | 27
26221 | 10 | 37 | 8 | 7 | 5 | 4 | 2 | 2 | 11 | 6 | 421 | 265 | 1 | 204 | 171 | 139 | 92 | 63 | 48 | 52 | 43 | 6694 | 0 | 12 | 18 | 24 | 36 | 48 | 60 | 12/02/1997 | 55 | Centerline | 5.9 | 10
26222 | 10 | 37 | 10 | 9 | 7 | 5 | 3 | 2 | 11 | 6 | 559 | 345 | 1 | 265 | 223 | 183 | 121 | 84 | 62 | 52 | 43 | 8883 | 0 | 12 | 18 | 24 | 36 | 48 | 60 | 12/02/1997 | 55 | Centerline | 5.9 | 14
26223 | 10 | 37 | 14 | 12 | 10 | 6 | 4 | 3 | 11 | 6 | 759 | 455 | 1 | 350 | 298 | 243 | 161 | 113 | 84 | 52 | 43 | 12057 | 0 | 12 | 18 | 24 | 36 | 48 | 60 | 12/02/1997 | 55 | Centerline | 5.9 | 18
26224 | 10 | 37 | 19 | 16 | 13 | 9 | 6 | 5 | 11 | 6 | 1052 | 631 | 1 | 484 | 410 | 336 | 225 | 157 | 117 | 52 | 43 | 16720 | 0 | 12 | 18 | 24 | 36 | 48 | 60 | 12/02/1997 | 55 | Centerline | 5.9 | 25
26225 | 10 | 37 | 11 | 9 | 7 | 4 | 3 | 2 | 11 | 6 | 421 | 366 | 1 | 277 | 217 | 167 | 99 | 64 | 48 | 52 | 43 | 6682 | 0 | 12 | 18 | 24 | 36 | 48 | 60 | 12/02/1997 | 65 | Centerline | 5.9 | 14
26226 | 10 | 37 | 14 | 11 | 9 | 5 | 3 | 2 | 11 | 6 | 552 | 467 | 1 | 356 | 279 | 217 | 130 | 85 | 62 | 52 | 43 | 8767 | 0 | 12 | 18 | 24 | 36 | 48 | 60 | 12/02/1997 | 65 | Centerline | 5.9 | 18
26227 | 10 | 37 | 19 | 15 | 12 | 7 | 5 | 3 | 11 | 6 | 753 | 621 | 1 | 474 | 376 | 293 | 177 | 116 | 85 | 52 | 43 | 11957 | 0 | 12 | 18 | 24 | 36 | 48 | 60 | 12/02/1997 | 65 | Centerline | 5.9 | 24
26228 | 10 | 37 | 26 | 20 | 16 | 10 | 6 | 5 | 11 | 6 | 1037 | 854 | 1 | 653 | 519 | 407 | 248 | 162 | 119 | 52 | 43 | 16478 | 0 | 12 | 18 | 24 | 36 | 48 | 60 | 12/02/1997 | 65 | Centerline | 5.9 | 34
26229 | 10 | 37 | 9 | 7 | 5 | 3 | 2 | 2 | 16 | 12 | 405 | 322 | 1 | 222 | 175 | 130 | 79 | 55 | 43 | 61 | 53 | 6436 | 0 | 12 | 18 | 24 | 36 | 48 | 60 | 12/02/1997 | 25 | Outer Wheel Path | 5.9 | 13
34758 | 22 | 48 | 12 | 10 | 8 | 6 | 4 | 3 | 28 | 17 | 591 | 392 | 1 | 313 | 263 | 216 | 140 | 96 | 68 | 81 | 62 | 9391 | 0 | 12 | 18 | 24 | 36 | 48 | 60 | 10/28/1998 | 35 | Centerline | 5.9 | 15
34759 | 22 | 48 | 16 | 14 | 11 | 7 | 5 | 4 | 28 | 17 | 757 | 513 | 1 | 410 | 344 | 284 | 185 | 129 | 91 | 81 | 62 | 12025 | 0 | 12 | 18 | 24 | 36 | 48 | 60 | 10/28/1998 | 35 | Centerline | 5.9 | 20
34760 | 22 | 48 | 22 | 18 | 15 | 10 | 7 | 5 | 28 | 17 | 992 | 689 | 1 | 550 | 462 | 382 | 250 | 175 | 124 | 81 | 62 | 15767 | 0 | 12 | 18 | 24 | 36 | 48 | 60 | 10/28/1998 | 35 | Centerline | 5.9 | 27
34761 | 22 | 48 | 10 | 8 | 7 | 4 | 3 | 2 | 28 | 17 | 421 | 328 | 1 | 259 | 212 | 169 | 105 | 71 | 50 | 81 | 63 | 6686 | 0 | 12 | 18 | 24 | 36 | 48 | 60 | 10/28/1998 | 45 | Centerline | 5.9 | 13
34762 | 22 | 48 | 14 | 12 | 9 | 6 | 4 | 3 | 28 | 17 | 589 | 459 | 1 | 364 | 299 | 240 | 150 | 102 | 71 | 81 | 63 | 9363 | 0 | 12 | 18 | 24 | 36 | 48 | 60 | 10/28/1998 | 45 | Centerline | 5.9 | 18
34763 | 22 | 48 | 19 | 15 | 12 | 8 | 5 | 4 | 28 | 17 | 757 | 602 | 1 | 477 | 392 | 316 | 199 | 136 | 95 | 81 | 63 | 12033 | 0 | 12 | 18 | 24 | 36 | 48 | 60 | 10/28/1998 | 45 | Centerline | 5.9 | 24
32169 | 3 | 46 | 25 | 21 | 17 | 10 | 6 | 4 | 10 | 8 | 998 | 798 | 1 | 641 | 529 | 422 | 259 | 164 | 113 | 49 | 46 | 15862 | 0 | 12 | 18 | 24 | 36 | 48 | 60 | 05/06/1998 | 45 | Centerline | 5.9 | 31
32170 | 3 | 46 | 9 | 7 | 6 | 4 | 2 | 2 | 10 | 8 | 373 | 289 | 1 | 229 | 188 | 152 | 95 | 61 | 42 | 49 | 46 | 5927 | 0 | 12 | 18 | 24 | 36 | 48 | 60 | 05/06/1998 | 55 | Centerline | 5.9 | 11
32171 | 3 | 46 | 14 | 11 | 9 | 6 | 4 | 3 | 10 | 8 | 578 | 440 | 1 | 348 | 288 | 235 | 147 | 94 | 67 | 49 | 46 | 9188 | 0 | 12 | 18 | 24 | 36 | 48 | 60 | 05/06/1998 | 55 | Centerline | 5.9 | 17
33032 | 51 | 46 | 21 | 17 | 14 | 10 | 6 | 5 | 21 | 12 | 991 | 656 | 1 | 523 | 439 | 360 | 242 | 165 | 117 | 70 | 54 | 15739 | 0 | 12 | 18 | 24 | 36 | 48 | 60 | 05/06/1998 | 53 | Outer Wheel Path | 5.9 | 26
33033 | 51 | 46 | 8 | 7 | 6 | 4 | 3 | 2 | 21 | 12 | 358 | 260 | 1 | 211 | 176 | 144 | 96 | 66 | 44 | 70 | 54 | 5693 | 0 | 12 | 18 | 24 | 36 | 48 | 60 | 05/06/1998 | 64 | Outer Wheel Path | 5.9 | 10
33034 | 51 | 46 | 13 | 11 | 9 | 6 | 4 | 3 | 21 | 12 | 565 | 402 | 1 | 324 | 274 | 225 | 149 | 101 | 72 | 70 | 54 | 8982 | 0 | 12 | 18 | 24 | 36 | 48 | 60 | 05/06/1998 | 64 | Outer Wheel Path | 5.9 | 16
34770 | 22 | 48 | 15 | 12 | 9 | 6 | 4 | 3 | 28 | 16 | 588 | 483 | 1 | 383 | 306 | 239 | 140 | 94 | 64 | 81 | 61 | 9339 | 0 | 12 | 18 | 24 | 36 | 48 | 60 | 10/28/1998 | 65 | Centerline | 5.9 | 19
34771 | 22 | 48 | 20 | 16 | 12 | 7 | 5 | 3 | 28 | 16 | 757 | 625 | 1 | 498 | 399 | 313 | 185 | 124 | 86 | 81 | 61 | 12033 | 0 | 12 | 18 | 24 | 36 | 48 | 60 | 10/28/1998 | 65 | Centerline | 5.9 | 25
34772 | 22 | 48 | 26 | 21 | 16 | 10 | 7 | 5 | 28 | 16 | 986 | 824 | 1 | 660 | 528 | 417 | 249 | 168 | 118 | 81 | 61 | 15664 | 0 | 12 | 18 | 24 | 36 | 48 | 60 | 10/28/1998 | 65 | Centerline | 5.9 | 32
34773 | 22 | 48 | 8 | 7 | 5 | 3 | 2 | 2 | 25 | 17 | 416 | 251 | 1 | 198 | 166 | 137 | 85 | 61 | 43 | 77 | 62 | 6614 | 0 | 12 | 18 | 24 | 36 | 48 | 60 | 10/28/1998 | 25 | Outer Wheel Path | 5.9 | 10
34774 | 22 | 48 | 11 | 9 | 8 | 5 | 3 | 2 | 25 | 17 | 582 | 354 | 1 | 280 | 235 | 194 | 123 | 88 | 63 | 77 | 62 | 9248 | 0 | 12 | 18 | 24 | 36 | 48 | 60 | 10/28/1998 | 25 | Outer Wheel Path | 5.9 | 14
34775 | 22 | 48 | 14 | 12 | 10 | 6 | 5 | 3 | 25 | 17 | 751 | 464 | 1 | 368 | 309 | 255 | 163 | 117 | 83 | 77 | 62 | 11926 | 0 | 12 | 18 | 24 | 36 | 48 | 60 | 10/28/1998 | 25 | Outer Wheel Path | 5.9 | 18
34776 | 22 | 48 | 19 | 16 | 14 | 9 | 6 | 4 | 25 | 17 | 973 | 620 | 1 | 495 | 417 | 344 | 222 | 159 | 114 | 77 | 62 | 15457 | 0 | 12 | 18 | 24 | 36 | 48 | 60 | 10/28/1998 | 25 | Outer Wheel Path | 5.9 | 24
34777 | 22 | 48 | 8 | 7 | 5 | 3 | 2 | 2 | 26 | 17 | 410 | 254 | 1 | 203 | 168 | 139 | 86 | 62 | 43 | 78 | 62 | 6511 | 0 | 12 | 18 | 24 | 36 | 48 | 60 | 10/28/1998 | 35 | Outer Wheel Path | 5.9 | 10
34778 | 22 | 48 | 11 | 9 | 8 | 5 | 4 | 2 | 26 | 17 | 580 | 361 | 1 | 289 | 240 | 199 | 126 | 89 | 62 | 78 | 62 | 9216 | 0 | 12 | 18 | 24 | 36 | 48 | 60 | 10/28/1998 | 35 | Outer Wheel Path | 5.9 | 14
34779 | 22 | 48 | 15 | 12 | 10 | 7 | 5 | 3 | 26 | 17 | 747 | 471 | 1 | 377 | 314 | 261 | 166 | 119 | 84 | 78 | 62 | 11862 | 0 | 12 | 18 | 24 | 36 | 48 | 60 | 10/28/1998 | 35 | Outer Wheel Path | 5.9 | 19
34780 | 22 | 48 | 20 | 17 | 14 | 9 | 6 | 4 | 26 | 17 | 972 | 633 | 1 | 507 | 425 | 353 | 227 | 163 | 114 | 78 | 62 | 15449 | 0 | 12 | 18 | 24 | 36 | 48 | 60 | 10/28/1998 | 35 | Outer Wheel Path | 5.9 | 25
34781 | 22 | 48 | 9 | 7 | 6 | 4 | 3 | 2 | 26 | 17 | 408 | 274 | 1 | 217 | 178 | 146 | 94 | 64 | 42 | 78 | 63 | 6487 | 0 | 12 | 18 | 24 | 36 | 48 | 60 | 10/28/1998 | 45 | Outer Wheel Path | 5.9 | 11
34782 | 22 | 48 | 12 | 10 | 8 | 5 | 4 | 2 | 26 | 17 | 576 | 385 | 1 | 303 | 251 | 206 | 130 | 89 | 62 | 78 | 63 | 9145 | 0 | 12 | 18 | 24 | 36 | 48 | 60 | 10/28/1998 | 45 | Outer Wheel Path | 5.9 | 15
34783 | 22 | 48 | 16 | 13 | 11 | 7 | 5 | 3 | 26 | 17 | 747 | 507 | 1 | 399 | 332 | 272 | 174 | 120 | 85 | 78 | 63 | 11870 | 0 | 12 | 18 | 24 | 36 | 48 | 60 | 10/28/1998 | 45 | Outer Wheel Path | 5.9 | 20
34784 | 22 | 48 | 21 | 18 | 14 | 9 | 6 | 5 | 26 | 17 | 972 | 680 | 1 | 535 | 446 | 368 | 236 | 163 | 117 | 78 | 63 | 15449 | 0 | 12 | 18 | 24 | 36 | 48 | 60 | 10/28/1998 | 45 | Outer Wheel Path | 5.9 | 27
34785 | 22 | 48 | 9 | 7 | 6 | 4 | 3 | 2 | 26 | 17 | 410 | 283 | 1 | 219 | 184 | 148 | 93 | 65 | 45 | 79 | 63 | 6507 | 0 | 12 | 18 | 24 | 36 | 48 | 60 | 10/28/1998 | 55 | Outer Wheel Path | 5.9 | 11
34786 | 22 | 48 | 12 | 10 | 8 | 5 | 4 | 3 | 26 | 17 | 576 | 400 | 1 | 311 | 259 | 210 | 134 | 93 | 66 | 79 | 63 | 9153 | 0 | 12 | 18 | 24 | 36 | 48 | 60 | 10/28/1998 | 55 | Outer Wheel Path | 5.9 | 16
34787 | 22 | 48 | 16 | 13 | 11 | 7 | 5 | 3 | 26 | 17 | 747 | 523 | 1 | 408 | 341 | 277 | 178 | 124 | 89 | 79 | 63 | 11870 | 0 | 12 | 18 | 24 | 36 | 48 | 60 | 10/28/1998 | 55 | Outer Wheel Path | 5.9 | 21
35190 | 55 | 48 | 15 | 12 | 10 | 5 | 3 | 3 | 23 | 16 | 650 | 513 | 1 | 390 | 310 | 243 | 136 | 87 | 66 | 72 | 61 | 10325 | 0 | 12 | 18 | 24 | 36 | 48 | 60 | 10/28/1998 | 63 | Outer Wheel Path | 5.9 | 20
35191 | 55 | 48 | 20 | 16 | 13 | 7 | 4 | 3 | 23 | 16 | 831 | 672 | 1 | 507 | 406 | 318 | 182 | 109 | 85 | 72 | 61 | 13197 | 0 | 12 | 18 | 24 | 36 | 48 | 60 | 10/28/1998 | 63 | Outer Wheel Path | 5.9 | 26
35192 | 55 | 48 | 27 | 22 | 17 | 10 | 6 | 5 | 23 | 16 | 1023 | 901 | 1 | 684 | 549 | 433 | 246 | 160 | 121 | 72 | 61 | 16248 | 0 | 12 | 18 | 24 | 36 | 48 | 60 | 10/28/1998 | 63 | Outer Wheel Path | 5.9 | 35
35193 | 56 | 48 | 14 | 10 | 8 | 4 | 3 | 2 | 27 | 18 | 416 | 526 | 1 | 353 | 261 | 195 | 108 | 71 | 53 | 81 | 64 | 6614 | 0 | 12 | 18 | 24 | 36 | 48 | 60 | 10/28/1998 | 23 | Centerline | 5.9 | 21
35194 | 56 | 48 | 20 | 15 | 11 | 6 | 4 | 3 | 27 | 18 | 579 | 740 | 1 | 506 | 379 | 283 | 159 | 108 | 82 | 81 | 64 | 9204 | 0 | 12 | 18 | 24 | 36 | 48 | 60 | 10/28/1998 | 23 | Centerline | 5.9 | 29
35195 | 56 | 48 | 26 | 20 | 15 | 8 | 6 | 4 | 27 | 18 | 745 | 959 | 1 | 661 | 502 | 378 | 213 | 143 | 107 | 81 | 64 | 11842 | 0 | 12 | 18 | 24 | 36 | 48 | 60 | 10/28/1998 | 23 | Centerline | 5.9 | 38
35196 | 56 | 48 | 35 | 27 | 21 | 12 | 8 | 6 | 27 | 18 | 1020 | 1281 | 1 | 891 | 686 | 521 | 295 | 197 | 147 | 81 | 64 | 16212 | 0 | 12 | 18 | 24 | 36 | 48 | 60 | 10/28/1998 | 23 | Centerline | 5.9 | 50
35197 | 56 | 48 | 12 | 9 | 7 | 4 | 3 | 2 | 27 | 18 | 409 | 487 | 1 | 317 | 238 | 179 | 98 | 72 | 53 | 81 | 64 | 6495 | 0 | 12 | 18 | 24 | 36 | 48 | 60 | 10/28/1998 | 33 | Centerline | 5.9 | 19
35198 | 56 | 48 | 17 | 13 | 10 | 5 | 4 | 3 | 27 | 18 | 572 | 670 | 1 | 442 | 334 | 253 | 139 | 103 | 75 | 81 | 64 | 9081 | 0 | 12 | 18 | 24 | 36 | 48 | 60 | 10/28/1998 | 33 | Centerline | 5.9 | 26
35199 | 56 | 48 | 23 | 17 | 13 | 7 | 5 | 4 | 27 | 18 | 730 | 865 | 1 | 576 | 437 | 334 | 187 | 135 | 100 | 81 | 64 | 11604 | 0 | 12 | 18 | 24 | 36 | 48 | 60 | 10/28/1998 | 33 | Centerline | 5.9 | 34
35200 | 56 | 48 | 30 | 23 | 18 | 10 | 7 | 5 | 27 | 18 | 982 | 1143 | 1 | 766 | 587 | 449 | 255 | 182 | 136 | 81 | 64 | 15596 | 0 | 12 | 18 | 24 | 36 | 48 | 60 | 10/28/1998 | 33 | Centerline | 5.9 | 45
35201 | 56 | 48 | 13 | 10 | 7 | 4 | 3 | 2 | 27 | 17 | 409 | 501 | 1 | 331 | 248 | 187 | 105 | 70 | 52 | 81 | 63 | 6499 | 0 | 12 | 18 | 24 | 36 | 48 | 60 | 10/28/1998 | 43 | Centerline | 5.9 | 20
35202 | 56 | 48 | 18 | 14 | 11 | 6 | 4 | 3 | 27 | 17 | 571 | 693 | 1 | 467 | 355 | 268 | 152 | 103 | 76 | 81 | 63 | 9065 | 0 | 12 | 18 | 24 | 36 | 48 | 60 | 10/28/1998 | 43 | Centerline | 5.9 | 27
35203 | 56 | 48 | 24 | 18 | 14 | 8 | 5 | 4 | 27 | 17 | 728 | 895 | 1 | 609 | 466 | 355 | 202 | 136 | 101 | 81 | 63 | 11568 | 0 | 12 | 18 | 24 | 36 | 48 | 60 | 10/28/1998 | 43 | Centerline | 5.9 | 35
35204 | 56 | 48 | 32 | 25 | 19 | 11 | 7 | 5 | 27 | 17 | 980 | 1189 | 1 | 821 | 631 | 483 | 277 | 186 | 138 | 81 | 63 | 15576 | 0 | 12 | 18 | 24 | 36 | 48 | 60 | 10/28/1998 | 43 | Centerline | 5.9 | 47
35205 | 56 | 48 | 12 | 9 | 7 | 4 | 3 | 2 | 29 | 17 | 421 | 487 | 1 | 307 | 228 | 173 | 103 | 73 | 56 | 83 | 63 | 6690 | 0 | 12 | 18 | 24 | 36 | 48 | 60 | 10/28/1998 | 53 | Centerline | 5.9 | 19
35206 | 56 | 48 | 17 | 13 | 10 | 6 | 4 | 3 | 29 | 17 | 573 | 677 | 1 | 443 | 332 | 253 | 152 | 106 | 81 | 83 | 63 | 9097 | 0 | 12 | 18 | 24 | 36 | 48 | 60 | 10/28/1998 | 53 | Centerline | 5.9 | 27
35207 | 56 | 48 | 23 | 17 | 13 | 8 | 6 | 4 | 29 | 17 | 712 | 867 | 1 | 576 | 436 | 334 | 200 | 142 | 107 | 83 | 63 | 11306 | 0 | 12 | 18 | 24 | 36 | 48 | 60 | 10/28/1998 | 53 | Centerline | 5.9 | 34
35208 | 56 | 48 | 30 | 23 | 18 | 11 | 8 | 6 | 29 | 17 | 990 | 1135 | 1 | 774 | 590 | 455 | 273 | 193 | 146 | 83 | 63 | 15735 | 0 | 12 | 18 | 24 | 36 | 48 | 60 | 10/28/1998 | 53 | Centerline | 5.9 | 45
35209 | 56 | 48 | 14 | 10 | 7 | 4 | 3 | 2 | 29 | 18 | 440 | 560 | 1 | 346 | 245 | 175 | 96 | 66 | 49 | 83 | 63 | 6996 | 0 | 12 | 18 | 24 | 36 | 48 | 60 | 10/28/1998 | 63 | Centerline | 5.9 | 22
35210 | 56 | 48 | 19 | 14 | 10 | 6 | 4 | 3 | 29 | 18 | 585 | 756 | 1 | 485 | 354 | 252 | 141 | 93 | 71 | 83 | 63 | 9292 | 0 | 12 | 18 | 24 | 36 | 48 | 60 | 10/28/1998 | 63 | Centerline | 5.9 | 30
35211 | 56 | 48 | 25 | 18 | 13 | 7 | 5 | 4 | 29 | 18 | 719 | 941 | 1 | 624 | 463 | 333 | 186 | 124 | 92 | 83 | 63 | 11425 | 0 | 12 | 18 | 24 | 36 | 48 | 60 | 10/28/1998 | 63 | Centerline | 5.9 | 37
35212 | 56 | 48 | 33 | 25 | 18 | 10 | 7 | 5 | 29 | 18 | 1016 | 1207 | 1 | 829 | 624 | 455 | 255 | 168 | 126 | 83 | 63 | 16148 | 0 | 12 | 18 | 24 | 36 | 48 | 60 | 10/28/1998 | 63 | Centerline | 5.9 | 48
33658 | 19 | 47 | 15 | 12 | 9 | 5 | 4 | 3 | 39 | 26 | 545 | 515 | 1 | 390 | 301 | 231 | 137 | 90 | 64 | 101 | 79 | 8652 | 0 | 12 | 18 | 24 | 36 | 48 | 60 | 06/02/1998 | 55 | Centerline | 5.9 | 20
33659 | 19 | 47 | 20 | 16 | 12 | 7 | 5 | 3 | 39 | 26 | 724 | 684 | 1 | 516 | 399 | 309 | 184 | 123 | 88 | 101 | 79 | 11504 | 0 | 12 | 18 | 24 | 36 | 48 | 60 | 06/02/1998 | 55 | Centerline | 5.9 | 27
33660 | 19 | 47 | 27 | 21 | 17 | 10 | 7 | 5 | 39 | 26 | 970 | 908 | 1 | 694 | 540 | 420 | 250 | 167 | 122 | 101 | 79 | 15417 | 0 | 12 | 18 | 24 | 36 | 48 | 60 | 06/02/1998 | 55 | Centerline | 5.9 | 36
33661 | 19 | 47 | 8 | 7 | 5 | 3 | 2 | 2 | 31 | 21 | 349 | 283 | 1 | 210 | 166 | 131 | 83 | 57 | 42 | 88 | 69 | 5538 | 0 | 12 | 18 | 24 | 36 | 48 | 60 | 06/02/1998 | 15 | Outer Wheel Path | 5.9 | 11
33662 | 19 | 47 | 13 | 10 | 8 | 5 | 3 | 3 | 31 | 21 | 546 | 436 | 1 | 323 | 258 | 205 | 130 | 89 | 64 | 88 | 69 | 8676 | 0 | 12 | 18 | 24 | 36 | 48 | 60 | 06/02/1998 | 15 | Outer Wheel Path | 5.9 | 17
33663 | 19 | 47 | 17 | 14 | 11 | 7 | 5 | 3 | 31 | 21 | 728 | 578 | 1 | 429 | 345 | 274 | 174 | 120 | 86 | 88 | 69 | 11568 | 0 | 12 | 18 | 24 | 36 | 48 | 60 | 06/02/1998 | 15 | Outer Wheel Path | 5.9 | 23
25404 | 14 | 35 | 18 | 15 | 12 | 7 | 5 | 4 | 31 | 22 | 1029 | 598 | 1 | 457 | 373 | 294 | 189 | 124 | 89 | 88 | 71 | 16347 | 0 | 12 | 18 | 24 | 36 | 48 | 60 | 10/27/1997 | 55 | Outer Wheel Path | 5.9 | 24
25405 | 15 | 35 | 6 | 5 | 4 | 3 | 2 | 1 | 26 | 17 | 405 | 213 | 1 | 163 | 133 | 109 | 72 | 49 | 36 | 79 | 63 | 6436 | 0 | 12 | 18 | 24 | 36 | 48 | 60 | 10/27/1997 | 15 | Centerline | 5.9 | 8
25406 | 15 | 35 | 9 | 7 | 6 | 4 | 3 | 2 | 26 | 17 | 542 | 280 | 1 | 216 | 179 | 146 | 96 | 66 | 48 | 79 | 63 | 8616 | 0 | 12 | 18 | 24 | 36 | 48 | 60 | 10/27/1997 | 15 | Centerline | 5.9 | 11
30555 | 19 | 43 | 11 | 9 | 7 | 5 | 3 | 3 | 22 | 15 | 769 | 341 | 1 | 270 | 229 | 189 | 128 | 89 | 67 | 71 | 58 | 12216 | 0 | 12 | 18 | 24 | 36 | 48 | 60 | 03/04/1998 | 35 | Centerline | 5.9 | 13
30556 | 19 | 43 | 14 | 12 | 10 | 7 | 5 | 3 | 22 | 15 | 1009 | 440 | 1 | 348 | 297 | 245 | 166 | 115 | 86 | 71 | 58 | 16025 | 0 | 12 | 18 | 24 | 36 | 48 | 60 | 03/04/1998 | 35 | Centerline | 5.9 | 17
30557 | 19 | 43 | 6 | 5 | 4 | 3 | 2 | 2 | 22 | 15 | 368 | 192 | 1 | 156 | 133 | 109 | 76 | 53 | 40 | 71 | 58 | 5852 | 0 | 12 | 18 | 24 | 36 | 48 | 60 | 03/04/1998 | 45 | Centerline | 5.9 | 8
26451 | 18 | 37 | 11 | 10 | 8 | 6 | 4 | 3 | 20 | 11 | 763 | 350 | 1 | 292 | 251 | 212 | 150 | 107 | 80 | 67 | 51 | 12120 | 0 | 12 | 18 | 24 | 36 | 48 | 60 | 12/02/1997 | 20 | Centerline | 5.9 | 14
26452 | 18 | 37 | 16 | 13 | 11 | 8 | 6 | 4 | 20 | 11 | 1056 | 481 | 1 | 399 | 342 | 291 | 204 | 147 | 110 | 67 | 51 | 16784 | 0 | 12 | 18 | 24 | 36 | 48 | 60 | 12/02/1997 | 20 | Centerline | 5.9 | 19
26453 | 18 | 37 | 6 | 5 | 4 | 3 | 2 | 2 | 20 | 11 | 425 | 169 | 1 | 141 | 120 | 103 | 73 | 55 | 42 | 67 | 51 | 6753 | 0 | 12 | 18 | 24 | 36 | 48 | 60 | 12/02/1997 | 30 | Centerline | 5.9 | 7
26454 | 18 | 37 | 7 | 6 | 5 | 4 | 3 | 2 | 20 | 11 | 561 | 219 | 1 | 183 | 158 | 134 | 96 | 71 | 55 | 67 | 51 | 8906 | 0 | 12 | 18 | 24 | 36 | 48 | 60 | 12/02/1997 | 30 | Centerline | 5.9 | 9
26455 | 18 | 37 | 10 | 8 | 7 | 5 | 4 | 3 | 20 | 11 | 765 | 293 | 1 | 242 | 209 | 178 | 128 | 95 | 74 | 67 | 51 | 12152 | 0 | 12 | 18 | 24 | 36 | 48 | 60 | 12/02/1997 | 30 | Centerline | 5.9 | 12
26456 | 18 | 37 | 13 | 11 | 10 | 7 | 5 | 4 | 20 | 11 | 1057 | 400 | 1 | 330 | 285 | 242 | 174 | 128 | 100 | 67 | 51 | 16792 | 0 | 12 | 18 | 24 | 36 | 48 | 60 | 12/02/1997 | 30 | Centerline | 5.9 | 16
26457 | 18 | 37 | 6 | 5 | 4 | 3 | 2 | 2 | 20 | 11 | 424 | 185 | 1 | 153 | 130 | 110 | 78 | 56 | 42 | 67 | 51 | 6729 | 0 | 12 | 18 | 24 | 36 | 48 | 60 | 12/02/1997 | 40 | Centerline | 5.9 | 7
26458 | 18 | 37 | 8 | 7 | 6 | 4 | 3 | 2 | 20 | 11 | 558 | 240 | 1 | 197 | 171 | 143 | 101 | 73 | 54 | 67 | 51 | 8871 | 0 | 12 | 18 | 24 | 36 | 48 | 60 | 12/02/1997 | 40 | Centerline | 5.9 | 9
26459 | 18 | 37 | 10 | 9 | 8 | 5 | 4 | 3 | 20 | 11 | 762 | 321 | 1 | 263 | 227 | 192 | 136 | 98 | 74 | 67 | 51 | 12112 | 0 | 12 | 18 | 24 | 36 | 48 | 60 | 12/02/1997 | 40 | Centerline | 5.9 | 13
26460 | 18 | 37 | 14 | 12 | 10 | 7 | 5 | 4 | 20 | 11 | 1055 | 441 | 1 | 361 | 311 | 262 | 186 | 134 | 101 | 67 | 51 | 16768 | 0 | 12 | 18 | 24 | 36 | 48 | 60 | 12/02/1997 | 40 | Centerline | 5.9 | 17
26461 | 18 | 37 | 5 | 5 | 4 | 3 | 2 | 1 | 20 | 11 | 425 | 169 | 1 | 136 | 115 | 96 | 67 | 48 | 36 | 67 | 51 | 6749 | 0 | 12 | 18 | 24 | 36 | 48 | 60 | 12/02/1997 | 50 | Centerline | 5.9 | 7
26462 | 18 | 37 | 7 | 6 | 5 | 3 | 2 | 2 | 20 | 11 | 561 | 220 | 1 | 177 | 149 | 126 | 87 | 63 | 47 | 67 | 51 | 8914 | 0 | 12 | 18 | 24 | 36 | 48 | 60 | 12/02/1997 | 50 | Centerline | 5.9 | 9
26463 | 18 | 37 | 9 | 8 | 7 | 5 | 3 | 3 | 20 | 11 | 763 | 291 | 1 | 236 | 199 | 168 | 117 | 85 | 64 | 67 | 51 | 12124 | 0 | 12 | 18 | 24 | 36 | 48 | 60 | 12/02/1997 | 50 | Centerline | 5.9 | 11
26464 | 18 | 37 | 13 | 11 | 9 | 6 | 5 | 4 | 20 | 11 | 1058 | 404 | 1 | 325 | 275 | 231 | 162 | 117 | 89 | 67 | 51 | 16812 | 0 | 12 | 18 | 24 | 36 | 48 | 60 | 12/02/1997 | 50 | Centerline | 5.9 | 16
26465 | 18 | 37 | 6 | 5 | 4 | 3 | 2 | 2 | 20 | 11 | 425 | 180 | 1 | 152 | 131 | 112 | 79 | 56 | 41 | 67 | 51 | 6757 | 0 | 12 | 18 | 24 | 36 | 48 | 60 | 12/02/1997 | 59 | Centerline | 5.9 | 7
26466 | 18 | 37 | 8 | 7 | 6 | 4 | 3 | 2 | 20 | 11 | 566 | 233 | 1 | 199 | 172 | 147 | 104 | 74 | 54 | 67 | 51 | 8986 | 0 | 12 | 18 | 24 | 36 | 48 | 60 | 12/02/1997 | 59 | Centerline | 5.9 | 9
26467 | 18 | 37 | 10 | 9 | 8 | 5 | 4 | 3 | 20 | 11 | 764 | 309 | 1 | 263 | 228 | 196 | 139 | 98 | 72 | 67 | 51 | 12144 | 0 | 12 | 18 | 24 | 36 | 48 | 60 | 12/02/1997 | 59 | Centerline | 5.9 | 12
26468 | 18 | 37 | 14 | 12 | 11 | 8 | 5 | 4 | 20 | 11 | 1054 | 427 | 1 | 363 | 316 | 269 | 191 | 136 | 100 | 67 | 51 | 16752 | 0 | 12 | 18 | 24 | 36 | 48 | 60 | 12/02/1997 | 59 | Centerline | 5.9 | 17
26469 | 18 | 37 | 7 | 6 | 5 | 3 | 2 | 2 | 17 | 11 | 433 | 230 | 1 | 184 | 158 | 131 | 89 | 63 | 47 | 62 | 52 | 6876 | 0 | 12 | 18 | 24 | 36 | 48 | 60 | 12/02/1997 | 20 | Outer Wheel Path | 5.9 | 9
26470 | 18 | 37 | 9 | 8 | 7 | 5 | 3 | 2 | 17 | 11 | 569 | 303 | 1 | 241 | 207 | 172 | 118 | 82 | 63 | 62 | 52 | 9038 | 0 | 12 | 18 | 24 | 36 | 48 | 60 | 12/02/1997 | 20 | Outer Wheel Path | 5.9 | 12
26471 | 18 | 37 | 13 | 11 | 9 | 6 | 4 | 3 | 17 | 11 | 775 | 404 | 1 | 325 | 279 | 234 | 162 | 113 | 84 | 62 | 52 | 12319 | 0 | 12 | 18 | 24 | 36 | 48 | 60 | 12/02/1997 | 20 | Outer Wheel Path | 5.9 | 16
26472 | 18 | 37 | 18 | 15 | 13 | 9 | 6 | 5 | 17 | 11 | 1052 | 564 | 1 | 448 | 385 | 323 | 225 | 157 | 117 | 62 | 52 | 16712 | 0 | 12 | 18 | 24 | 36 | 48 | 60 | 12/02/1997 | 20 | Outer Wheel Path | 5.9 | 22
26473 | 18 | 37 | 7 | 6 | 5 | 3 | 2 | 2 | 17 | 11 | 426 | 202 | 1 | 165 | 144 | 120 | 87 | 62 | 46 | 62 | 52 | 6769 | 0 | 12 | 18 | 24 | 36 | 48 | 60 | 12/02/1997 | 30 | Outer Wheel Path | 5.9 | 8
26474 | 18 | 37 | 9 | 8 | 6 | 4 | 3 | 2 | 17 | 11 | 574 | 271 | 1 | 219 | 191 | 159 | 114 | 81 | 60 | 62 | 52 | 9121 | 0 | 12 | 18 | 24 | 36 | 48 | 60 | 12/02/1997 | 30 | Outer Wheel Path | 5.9 | 11
26475 | 18 | 37 | 12 | 10 | 8 | 6 | 4 | 3 | 17 | 11 | 776 | 364 | 1 | 296 | 256 | 215 | 153 | 110 | 82 | 62 | 52 | 12327 | 0 | 12 | 18 | 24 | 36 | 48 | 60 | 12/02/1997 | 30 | Outer Wheel Path | 5.9 | 14
26476 | 18 | 37 | 16 | 14 | 12 | 8 | 6 | 4 | 17 | 11 | 1055 | 502 | 1 | 409 | 353 | 298 | 210 | 151 | 113 | 62 | 52 | 16760 | 0 | 12 | 18 | 24 | 36 | 48 | 60 | 12/02/1997 | 30 | Outer Wheel Path | 5.9 | 20
26477 | 18 | 37 | 6 | 5 | 5 | 3 | 2 | 2 | 17 | 11 | 430 | 194 | 1 | 162 | 137 | 115 | 79 | 56 | 41 | 62 | 52 | 6833 | 0 | 12 | 18 | 24 | 36 | 48 | 60 | 12/02/1997 | 40 | Outer Wheel Path | 5.9 | 8
26478 | 18 | 37 | 8 | 7 | 6 | 4 | 3 | 2 | 17 | 11 | 569 | 257 | 1 | 212 | 180 | 151 | 104 | 74 | 54 | 62 | 52 | 9038 | 0 | 12 | 18 | 24 | 36 | 48 | 60 | 12/02/1997 | 40 | Outer Wheel Path | 5.9 | 10
26479 | 18 | 37 | 11 | 10 | 8 | 6 | 4 | 3 | 17 | 11 | 774 | 344 | 1 | 286 | 244 | 205 | 142 | 101 | 74 | 62 | 52 | 12295 | 0 | 12 | 18 | 24 | 36 | 48 | 60 | 12/02/1997 | 40 | Outer Wheel Path | 5.9 | 14
26480 | 18 | 37 | 16 | 13 | 11 | 8 | 6 | 4 | 17 | 11 | 1052 | 476 | 1 | 394 | 338 | 283 | 198 | 140 | 103 | 62 | 52 | 16720 | 0 | 12 | 18 | 24 | 36 | 48 | 60 | 12/02/1997 | 40 | Outer Wheel Path | 5.9 | 19
26481 | 18 | 37 | 7 | 6 | 5 | 3 | 2 | 2 | 17 | 11 | 430 | 205 | 1 | 166 | 141 | 115 | 78 | 54 | 41 | 62 | 52 | 6829 | 0 | 12 | 18 | 24 | 36 | 48 | 60 | 12/02/1997 | 50 | Outer Wheel Path | 5.9 | 8
26482 | 18 | 37 | 9 | 7 | 6 | 4 | 3 | 2 | 17 | 11 | 567 | 269 | 1 | 216 | 182 | 151 | 102 | 70 | 52 | 62 | 52 | 9014 | 0 | 12 | 18 | 24 | 36 | 48 | 60 | 12/02/1997 | 50 | Outer Wheel Path | 5.9 | 11
26483 | 18 | 37 | 12 | 10 | 8 | 6 | 4 | 3 | 17 | 11 | 773 | 364 | 1 | 294 | 247 | 206 | 140 | 97 | 71 | 62 | 52 | 12279 | 0 | 12 | 18 | 24 | 36 | 48 | 60 | 12/02/1997 | 50 | Outer Wheel Path | 5.9 | 14
26484 | 18 | 37 | 16 | 13 | 11 | 8 | 5 | 4 | 17 | 11 | 1052 | 505 | 1 | 405 | 342 | 285 | 194 | 136 | 101 | 62 | 52 | 16720 | 0 | 12 | 18 | 24 | 36 | 48 | 60 | 12/02/1997 | 50 | Outer Wheel Path | 5.9 | 20
26485 | 18 | 37 | 7 | 6 | 5 | 3 | 2 | 2 | 17 | 11 | 430 | 211 | 1 | 173 | 162 | 130 | 83 | 60 | 46 | 62 | 52 | 6825 | 0 | 12 | 18 | 24 | 36 | 48 | 60 | 12/02/1997 | 60 | Outer Wheel Path | 5.9 | 8
26486 | 18 | 37 | 9 | 8 | 7 | 4 | 3 | 2 | 17 | 11 | 570 | 276 | 1 | 229 | 209 | 170 | 109 | 78 | 60 | 62 | 52 | 9049 | 0 | 12 | 18 | 24 | 36 | 48 | 60 | 12/02/1997 | 60 | Outer Wheel Path | 5.9 | 11
26487 | 18 | 37 | 12 | 11 | 9 | 6 | 4 | 3 | 17 | 11 | 773 | 369 | 1 | 309 | 276 | 228 | 151 | 107 | 80 | 62 | 52 | 12279 | 0 | 12 | 18 | 24 | 36 | 48 | 60 | 12/02/1997 | 60 | Outer Wheel Path | 5.9 | 15
26488 | 18 | 37 | 17 | 15 | 12 | 8 | 6 | 4 | 17 | 11 | 1048 | 511 | 1 | 427 | 377 | 315 | 211 | 149 | 111 | 62 | 52 | 16657 | 0 | 12 | 18 | 24 | 36 | 48 | 60 | 12/02/1997 | 60 | Outer Wheel Path | 5.9 | 20
26489 | 19 | 37 | 7 | 6 | 5 | 3 | 2 | 2 | 20 | 10 | 425 | 217 | 1 | 179 | 148 | 126 | 85 | 62 | 44 | 67 | 50 | 6745 | 0 | 12 | 18 | 24 | 36 | 48 | 60 | 12/02/1997 | 15 | Centerline | 5.9 | 9
26490 | 19 | 37 | 9 | 8 | 7 | 5 | 3 | 2 | 20 | 10 | 561 | 286 | 1 | 232 | 198 | 165 | 114 | 79 | 59 | 67 | 50 | 8906 | 0 | 12 | 18 | 24 | 36 | 48 | 60 | 12/02/1997 | 15 | Centerline | 5.9 | 11
26491 | 19 | 37 | 12 | 10 | 9 | 6 | 4 | 3 | 20 | 10 | 758 | 379 | 1 | 310 | 263 | 221 | 152 | 107 | 79 | 67 | 50 | 12037 | 0 | 12 | 18 | 24 | 36 | 48 | 60 | 12/02/1997 | 15 | Centerline | 5.9 | 15
26492 | 19 | 37 | 17 | 14 | 12 | 8 | 6 | 4 | 20 | 10 | 1042 | 522 | 1 | 425 | 362 | 304 | 211 | 149 | 110 | 67 | 50 | 16561 | 0 | 12 | 18 | 24 | 36 | 48 | 60 | 12/02/1997 | 15 | Centerline | 5.9 | 21
26493 | 19 | 37 | 7 | 6 | 5 | 3 | 2 | 2 | 20 | 10 | 423 | 212 | 1 | 169 | 143 | 117 | 79 | 56 | 41 | 67 | 50 | 6714 | 0 | 12 | 18 | 24 | 36 | 48 | 60 | 12/02/1997 | 25 | Centerline | 5.9 | 8
26685 | 35 | 37 | 11 | 7 | 6 | 4 | 3 | 2 | 17 | 12 | 419 | 306 | 1 | 283 | 186 | 159 | 110 | 77 | 60 | 62 | 53 | 6654 | 0 | 12 | 18 | 24 | 36 | 48 | 60 | 12/02/1997 | 64 | Outer Wheel Path | 5.9 | 12
26686 | 35 | 37 | 15 | 10 | 8 | 6 | 4 | 3 | 17 | 12 | 557 | 413 | 1 | 373 | 251 | 212 | 146 | 101 | 79 | 62 | 53 | 8851 | 0 | 12 | 18 | 24 | 36 | 48 | 60 | 12/02/1997 | 64 | Outer Wheel Path | 5.9 | 16
26687 | 35 | 37 | 19 | 13 | 11 | 8 | 5 | 4 | 17 | 12 | 746 | 545 | 1 | 493 | 338 | 286 | 196 | 135 | 105 | 62 | 53 | 11850 | 0 | 12 | 18 | 24 | 36 | 48 | 60 | 12/02/1997 | 64 | Outer Wheel Path | 5.9 | 21
26688 | 35 | 37 | 26 | 18 | 16 | 11 | 7 | 6 | 17 | 12 | 1003 | 740 | 1 | 669 | 467 | 394 | 271 | 186 | 144 | 62 | 53 | 15938 | 0 | 12 | 18 | 24 | 36 | 48 | 60 | 12/02/1997 | 64 | Outer Wheel Path | 5.9 | 29
26689 | 36 | 37 | 11 | 9 | 7 | 4 | 3 | 2 | 12 | 9 | 444 | 361 | 1 | 269 | 223 | 183 | 110 | 73 | 49 | 54 | 47 | 7051 | 0 | 12 | 18 | 24 | 36 | 48 | 60 | 12/02/1997 | 23 | Centerline | 5.9 | 14
26690 | 36 | 37 | 14 | 12 | 9 | 6 | 4 | 3 | 12 | 9 | 563 | 439 | 1 | 355 | 295 | 240 | 151 | 99 | 75 | 54 | 47 | 8938 | 0 | 12 | 18 | 24 | 36 | 48 | 60 | 12/02/1997 | 23 | Centerline | 5.9 | 17
26507 | 19 | 37 | 13 | 12 | 10 | 7 | 5 | 3 | 20 | 10 | 759 | 417 | 1 | 342 | 293 | 246 | 171 | 119 | 87 | 67 | 50 | 12057 | 0 | 12 | 18 | 24 | 36 | 48 | 60 | 12/02/1997 | 55 | Centerline | 5.9 | 16
26508 | 19 | 37 | 18 | 16 | 13 | 9 | 7 | 5 | 20 | 10 | 1040 | 578 | 1 | 468 | 403 | 339 | 235 | 166 | 120 | 67 | 50 | 16526 | 0 | 12 | 18 | 24 | 36 | 48 | 60 | 12/02/1997 | 55 | Centerline | 5.9 | 23
25089 | 1 | 35 | 9 | 7 | 6 | 4 | 3 | 2 | 30 | 18 | 403 | 292 | 1 | 231 | 187 | 158 | 105 | 73 | 55 | 85 | 64 | 6404 | 0 | 12 | 18 | 24 | 36 | 48 | 60 | 10/27/1997 | 35 | Centerline | 5.9 | 12
25090 | 1 | 35 | 12 | 10 | 8 | 6 | 4 | 3 | 30 | 18 | 546 | 393 | 1 | 310 | 255 | 212 | 142 | 99 | 75 | 85 | 64 | 8676 | 0 | 12 | 18 | 24 | 36 | 48 | 60 | 10/27/1997 | 35 | Centerline | 5.9 | 15
34893 | 36 | 48 | 11 | 9 | 7 | 4 | 2 | 2 | 32 | 22 | 454 | 390 | 1 | 282 | 222 | 171 | 100 | 63 | 50 | 90 | 72 | 7214 | 0 | 12 | 18 | 24 | 36 | 48 | 60 | 10/28/1998 | 23 | Outer Wheel Path | 5.9 | 15
34894 | 36 | 48 | 16 | 13 | 10 | 6 | 4 | 3 | 32 | 22 | 608 | 552 | 1 | 402 | 319 | 247 | 147 | 101 | 73 | 90 | 72 | 9657 | 0 | 12 | 18 | 24 | 36 | 48 | 60 | 10/28/1998 | 23 | Outer Wheel Path | 5.9 | 22
34895 | 36 | 48 | 21 | 16 | 13 | 8 | 5 | 4 | 32 | 22 | 778 | 715 | 1 | 525 | 417 | 325 | 194 | 130 | 97 | 90 | 72 | 12359 | 0 | 12 | 18 | 24 | 36 | 48 | 60 | 10/28/1998 | 23 | Outer Wheel Path | 5.9 | 28
34896 | 36 | 48 | 28 | 23 | 18 | 11 | 7 | 5 | 32 | 22 | 1008 | 966 | 1 | 719 | 575 | 449 | 270 | 183 | 134 | 90 | 72 | 16017 | 0 | 12 | 18 | 24 | 36 | 48 | 60 | 10/28/1998 | 23 | Outer Wheel Path | 5.9 | 38
34897 | 36 | 48 | 12 | 9 | 7 | 4 | 3 | 2 | 34 | 23 | 394 | 444 | 1 | 307 | 234 | 176 | 101 | 69 | 52 | 92 | 72 | 6257 | 0 | 12 | 18 | 24 | 36 | 48 | 60 | 10/28/1998 | 33 | Outer Wheel Path | 5.9 | 17
34898 | 36 | 48 | 17 | 13 | 10 | 6 | 4 | 3 | 34 | 23 | 558 | 627 | 1 | 444 | 340 | 258 | 150 | 102 | 78 | 92 | 72 | 8871 | 0 | 12 | 18 | 24 | 36 | 48 | 60 | 10/28/1998 | 33 | Outer Wheel Path | 5.9 | 25
34899 | 36 | 48 | 23 | 18 | 14 | 8 | 5 | 4 | 34 | 23 | 722 | 818 | 1 | 582 | 448 | 343 | 199 | 135 | 101 | 92 | 72 | 11473 | 0 | 12 | 18 | 24 | 36 | 48 | 60 | 10/28/1998 | 33 | Outer Wheel Path | 5.9 | 32
34900 | 36 | 48 | 31 | 24 | 19 | 11 | 7 | 5 | 34 | 23 | 961 | 1090 | 1 | 786 | 610 | 470 | 274 | 186 | 138 | 92 | 72 | 15270 | 0 | 12 | 18 | 24 | 36 | 48 | 60 | 10/28/1998 | 33 | Outer Wheel Path | 5.9 | 43
34901 | 36 | 48 | 13 | 10 | 7 | 4 | 3 | 2 | 33 | 23 | 409 | 494 | 1 | 329 | 244 | 182 | 96 | 68 | 49 | 91 | 72 | 6503 | 0 | 12 | 18 | 24 | 36 | 48 | 60 | 10/28/1998 | 43 | Outer Wheel Path | 5.9 | 19
34902 | 36 | 48 | 18 | 14 | 11 | 6 | 4 | 3 | 33 | 23 | 564 | 689 | 1 | 467 | 350 | 268 | 157 | 102 | 80 | 91 | 72 | 8958 | 0 | 12 | 18 | 24 | 36 | 48 | 60 | 10/28/1998 | 43 | Outer Wheel Path | 5.9 | 27
34903 | 36 | 48 | 24 | 18 | 14 | 8 | 5 | 4 | 33 | 23 | 720 | 883 | 1 | 607 | 464 | 349 | 193 | 134 | 98 | 91 | 72 | 11437 | 0 | 12 | 18 | 24 | 36 | 48 | 60 | 10/28/1998 | 43 | Outer Wheel Path | 5.9 | 35
34904 | 36 | 48 | 32 | 24 | 19 | 11 | 7 | 6 | 33 | 23 | 990 | 1157 | 1 | 807 | 620 | 476 | 276 | 184 | 140 | 91 | 72 | 15735 | 0 | 12 | 18 | 24 | 36 | 48 | 60 | 10/28/1998 | 43 | Outer Wheel Path | 5.9 | 46
34905 | 36 | 48 | 13 | 10 | 7 | 4 | 3 | 2 | 33 | 22 | 384 | 502 | 1 | 334 | 245 | 181 | 94 | 78 | 47 | 91 | 71 | 6102 | 0 | 12 | 18 | 24 | 36 | 48 | 60 | 10/28/1998 | 53 | Outer Wheel Path | 5.9 | 20
34906 | 36 | 48 | 19 | 14 | 11 | 6 | 4 | 3 | 33 | 22 | 552 | 714 | 1 | 480 | 361 | 267 | 149 | 93 | 73 | 91 | 71 | 8763 | 0 | 12 | 18 | 24 | 36 | 48 | 60 | 10/28/1998 | 53 | Outer Wheel Path | 5.9 | 28
34907 | 36 | 48 | 25 | 18 | 14 | 8 | 5 | 4 | 33 | 22 | 709 | 916 | 1 | 623 | 468 | 351 | 195 | 130 | 98 | 91 | 71 | 11266 | 0 | 12 | 18 | 24 | 36 | 48 | 60 | 10/28/1998 | 53 | Outer Wheel Path | 5.9 | 36
34908 | 36 | 48 | 33 | 25 | 19 | 11 | 7 | 5 | 33 | 22 | 990 | 1222 | 1 | 839 | 639 | 482 | 272 | 177 | 136 | 91 | 71 | 15723 | 0 | 12 | 18 | 24 | 36 | 48 | 60 | 10/28/1998 | 53 | Outer Wheel Path | 5.9 | 48
34909 | 36 | 48 | 23 | 9 | 7 | 5 | 4 | 3 | 32 | 22 | 355 | 508 | 1 | 574 | 234 | 174 | 131 | 105 | 66 | 89 | 71 | 5645 | 0 | 12 | 18 | 24 | 36 | 48 | 60 | 10/28/1998 | 63 | Outer Wheel Path | 5.9 | 20
34910 | 36 | 48 | 28 | 14 | 28 | 7 | 5 | 4 | 32 | 22 | 502 | 713 | 1 | 706 | 355 | 723 | 174 | 138 | 91 | 89 | 71 | 7969 | 0 | 12 | 18 | 24 | 36 | 48 | 60 | 10/28/1998 | 63 | Outer Wheel Path | 5.9 | 28
34911 | 36 | 48 | 39 | 19 | 41 | 8 | 6 | 4 | 32 | 22 | 669 | 927 | 1 | 999 | 484 | 1031 | 214 | 158 | 111 | 89 | 71 | 10631 | 0 | 12 | 18 | 24 | 36 | 48 | 60 | 10/28/1998 | 63 | Outer Wheel Path | 5.9 | 36
34912 | 36 | 48 | 71 | 25 | 76 | 10 | 11 | 8 | 32 | 22 | 959 | 1224 | 1 | 1814 | 639 | 1942 | 264 | 278 | 202 | 89 | 71 | 15235 | 0 | 12 | 18 | 24 | 36 | 48 | 60 | 10/28/1998 | 63 | Outer Wheel Path | 5.9 | 48
34913 | 37 | 48 | 10 | 8 | 6 | 4 | 3 | 2 | 19 | 15 | 415 | 325 | 1 | 247 | 197 | 158 | 98 | 68 | 47 | 66 | 59 | 6586 | 0 | 12 | 18 | 24 | 36 | 48 | 60 | 10/28/1998 | 23 | Centerline | 5.9 | 13
34914 | 37 | 48 | 14 | 11 | 9 | 6 | 4 | 3 | 19 | 15 | 583 | 461 | 1 | 352 | 285 | 229 | 140 | 96 | 67 | 66 | 59 | 9268 | 0 | 12 | 18 | 24 | 36 | 48 | 60 | 10/28/1998 | 23 | Centerline | 5.9 | 18
34915 | 37 | 48 | 18 | 15 | 12 | 7 | 5 | 4 | 19 | 15 | 743 | 605 | 1 | 464 | 377 | 304 | 187 | 128 | 90 | 66 | 59 | 11810 | 0 | 12 | 18 | 24 | 36 | 48 | 60 | 10/28/1998 | 23 | Centerline | 5.9 | 24
34916 | 37 | 48 | 25 | 20 | 16 | 10 | 7 | 5 | 19 | 15 | 996 | 811 | 1 | 625 | 507 | 412 | 257 | 175 | 124 | 66 | 59 | 15827 | 0 | 12 | 18 | 24 | 36 | 48 | 60 | 10/28/1998 | 23 | Centerline | 5.9 | 32
34917 | 37 | 48 | 10 | 8 | 7 | 4 | 3 | 2 | 20 | 15 | 412 | 323 | 1 | 245 | 206 | 168 | 94 | 70 | 50 | 67 | 59 | 6543 | 0 | 12 | 18 | 24 | 36 | 48 | 60 | 10/28/1998 | 33 | Centerline | 5.9 | 13
34918 | 37 | 48 | 14 | 11 | 9 | 5 | 4 | 3 | 20 | 15 | 576 | 462 | 1 | 349 | 289 | 234 | 139 | 98 | 70 | 67 | 59 | 9145 | 0 | 12 | 18 | 24 | 36 | 48 | 60 | 10/28/1998 | 33 | Centerline | 5.9 | 18
34919 | 37 | 48 | 18 | 15 | 12 | 7 | 5 | 4 | 20 | 15 | 734 | 607 | 1 | 462 | 382 | 309 | 188 | 130 | 92 | 67 | 59 | 11663 | 0 | 12 | 18 | 24 | 36 | 48 | 60 | 10/28/1998 | 33 | Centerline | 5.9 | 24
34920 | 37 | 48 | 24 | 20 | 16 | 10 | 7 | 5 | 20 | 15 | 1003 | 807 | 1 | 618 | 512 | 414 | 255 | 174 | 126 | 67 | 59 | 15942 | 0 | 12 | 18 | 24 | 36 | 48 | 60 | 10/28/1998 | 33 | Centerline | 5.9 | 32
34921 | 37 | 48 | 9 | 8 | 6 | 4 | 3 | 2 | 20 | 16 | 416 | 310 | 1 | 240 | 193 | 161 | 99 | 69 | 51 | 67 | 60 | 6614 | 0 | 12 | 18 | 24 | 36 | 48 | 60 | 10/28/1998 | 43 | Centerline | 5.9 | 12
34922 | 37 | 48 | 13 | 11 | 9 | 6 | 4 | 3 | 20 | 16 | 578 | 434 | 1 | 336 | 274 | 226 | 140 | 99 | 74 | 67 | 60 | 9184 | 0 | 12 | 18 | 24 | 36 | 48 | 60 | 10/28/1998 | 43 | Centerline | 5.9 | 17
34923 | 37 | 48 | 17 | 14 | 12 | 7 | 5 | 4 | 20 | 16 | 737 | 564 | 1 | 439 | 359 | 296 | 185 | 130 | 96 | 67 | 60 | 11703 | 0 | 12 | 18 | 24 | 36 | 48 | 60 | 10/28/1998 | 43 | Centerline | 5.9 | 22
34924 | 37 | 48 | 23 | 19 | 16 | 10 | 7 | 5 | 20 | 16 | 1013 | 750 | 1 | 585 | 480 | 398 | 250 | 176 | 130 | 67 | 60 | 16093 | 0 | 12 | 18 | 24 | 36 | 48 | 60 | 10/28/1998 | 43 | Centerline | 5.9 | 30
34925 | 37 | 48 | 9 | 7 | 6 | 4 | 3 | 2 | 20 | 15 | 419 | 288 | 1 | 222 | 184 | 148 | 95 | 69 | 54 | 67 | 59 | 6650 | 0 | 12 | 18 | 24 | 36 | 48 | 60 | 10/28/1998 | 53 | Centerline | 5.9 | 11
34926 | 37 | 48 | 12 | 10 | 8 | 5 | 4 | 3 | 20 | 15 | 586 | 408 | 1 | 315 | 261 | 210 | 133 | 96 | 73 | 67 | 59 | 9304 | 0 | 12 | 18 | 24 | 36 | 48 | 60 | 10/28/1998 | 53 | Centerline | 5.9 | 16
34927 | 37 | 48 | 16 | 13 | 11 | 7 | 5 | 4 | 20 | 15 | 745 | 533 | 1 | 415 | 343 | 277 | 177 | 126 | 95 | 67 | 59 | 11842 | 0 | 12 | 18 | 24 | 36 | 48 | 60 | 10/28/1998 | 53 | Centerline | 5.9 | 21
34928 | 37 | 48 | 22 | 18 | 15 | 9 | 7 | 5 | 20 | 15 | 1011 | 714 | 1 | 557 | 462 | 374 | 238 | 169 | 126 | 67 | 59 | 16065 | 0 | 12 | 18 | 24 | 36 | 48 | 60 | 10/28/1998 | 53 | Centerline | 5.9 | 28
34929 | 37 | 48 | 8 | 6 | 5 | 4 | 3 | 2 | 19 | 15 | 421 | 261 | 1 | 204 | 164 | 135 | 90 | 67 | 53 | 66 | 59 | 6694 | 0 | 12 | 18 | 24 | 36 | 48 | 60 | 10/28/1998 | 63 | Centerline | 5.9 | 10
34930 | 37 | 48 | 11 | 9 | 8 | 5 | 4 | 3 | 19 | 15 | 588 | 365 | 1 | 291 | 229 | 193 | 129 | 100 | 76 | 66 | 59 | 9343 | 0 | 12 | 18 | 24 | 36 | 48 | 60 | 10/28/1998 | 63 | Centerline | 5.9 | 14
34931 | 37 | 48 | 14 | 12 | 10 | 7 | 5 | 4 | 19 | 15 | 742 | 478 | 1 | 368 | 304 | 247 | 166 | 122 | 94 | 66 | 59 | 11783 | 0 | 12 | 18 | 24 | 36 | 48 | 60 | 10/28/1998 | 63 | Centerline | 5.9 | 19
34932 | 37 | 48 | 19 | 16 | 13 | 9 | 6 | 5 | 19 | 15 | 1014 | 639 | 1 | 494 | 409 | 333 | 223 | 163 | 125 | 66 | 59 | 16109 | 0 | 12 | 18 | 24 | 36 | 48 | 60 | 10/28/1998 | 63 | Centerline | 5.9 | 25
32620 | 19 | 46 | 21 | 17 | 14 | 10 | 7 | 5 | 17 | 12 | 988 | 682 | 1 | 526 | 439 | 359 | 242 | 167 | 121 | 63 | 53 | 15703 | 0 | 12 | 18 | 24 | 36 | 48 | 60 | 05/06/1998 | 15 | Outer Wheel Path | 5.9 | 27
32621 | 19 | 46 | 7 | 6 | 5 | 3 | 2 | 1 | 17 | 12 | 367 | 217 | 1 | 172 | 142 | 116 | 78 | 53 | 38 | 63 | 53 | 5836 | 0 | 12 | 18 | 24 | 36 | 48 | 60 | 05/06/1998 | 25 | Outer Wheel Path | 5.9 | 9
32622 | 19 | 46 | 10 | 9 | 7 | 5 | 3 | 2 | 17 | 12 | 572 | 333 | 1 | 264 | 219 | 180 | 120 | 83 | 58 | 63 | 53 | 9085 | 0 | 12 | 18 | 24 | 36 | 48 | 60 | 05/06/1998 | 25 | Outer Wheel Path | 5.9 | 13
32623 | 19 | 46 | 14 | 11 | 9 | 6 | 4 | 3 | 17 | 12 | 750 | 441 | 1 | 350 | 292 | 240 | 161 | 110 | 79 | 63 | 53 | 11914 | 0 | 12 | 18 | 24 | 36 | 48 | 60 | 05/06/1998 | 25 | Outer Wheel Path | 5.9 | 17
32624 | 19 | 46 | 18 | 15 | 13 | 9 | 6 | 4 | 17 | 12 | 1024 | 595 | 1 | 470 | 393 | 325 | 219 | 150 | 106 | 63 | 53 | 16275 | 0 | 12 | 18 | 24 | 36 | 48 | 60 | 05/06/1998 | 25 | Outer Wheel Path | 5.9 | 23
32625 | 19 | 46 | 7 | 6 | 5 | 3 | 2 | 2 | 17 | 12 | 366 | 221 | 1 | 180 | 149 | 126 | 84 | 60 | 40 | 63 | 53 | 5808 | 0 | 12 | 18 | 24 | 36 | 48 | 60 | 05/06/1998 | 35 | Outer Wheel Path | 5.9 | 9
34997 | 39 | 48 | 8 | 7 | 6 | 4 | 3 | 2 | 21 | 16 | 424 | 257 | 1 | 206 | 175 | 144 | 95 | 67 | 50 | 69 | 60 | 6733 | 0 | 12 | 18 | 24 | 36 | 48 | 60 | 10/28/1998 | 33 | Centerline | 5.9 | 10
34998 | 39 | 48 | 11 | 10 | 8 | 5 | 4 | 3 | 21 | 16 | 596 | 360 | 1 | 291 | 247 | 204 | 135 | 97 | 71 | 69 | 60 | 9467 | 0 | 12 | 18 | 24 | 36 | 48 | 60 | 10/28/1998 | 33 | Centerline | 5.9 | 14
34999 | 39 | 48 | 15 | 13 | 10 | 7 | 5 | 4 | 21 | 16 | 760 | 470 | 1 | 379 | 321 | 266 | 176 | 126 | 93 | 69 | 60 | 12080 | 0 | 12 | 18 | 24 | 36 | 48 | 60 | 10/28/1998 | 33 | Centerline | 5.9 | 19
35000 | 39 | 48 | 20 | 17 | 14 | 9 | 7 | 5 | 21 | 16 | 1004 | 632 | 1 | 510 | 432 | 359 | 238 | 169 | 125 | 69 | 60 | 15958 | 0 | 12 | 18 | 24 | 36 | 48 | 60 | 10/28/1998 | 33 | Centerline | 5.9 | 25
26693 | 36 | 37 | 10 | 8 | 7 | 4 | 3 | 2 | -995 | -995 | 436 | 326 | 1 | 262 | 215 | 176 | 111 | 76 | 56 | -995 | -995 | 6932 | 0 | 12 | 18 | 24 | 36 | 48 | 60 | 12/02/1997 | 33 | Centerline | 5.9 | 13
26694 | 36 | 37 | 14 | 11 | 9 | 6 | 4 | 3 | -995 | -995 | 570 | 430 | 1 | 344 | 285 | 232 | 149 | 101 | 76 | -995 | -995 | 9061 | 0 | 12 | 18 | 24 | 36 | 48 | 60 | 12/02/1997 | 33 | Centerline | 5.9 | 17
26695 | 36 | 37 | 18 | 15 | 12 | 8 | 5 | 4 | -995 | -995 | 764 | 568 | 1 | 457 | 381 | 310 | 201 | 135 | 100 | -995 | -995 | 12132 | 0 | 12 | 18 | 24 | 36 | 48 | 60 | 12/02/1997 | 33 | Centerline | 5.9 | 22
33035 | 51 | 46 | 17 | 14 | 12 | 8 | 5 | 4 | 21 | 12 | 754 | 532 | 1 | 432 | 362 | 303 | 201 | 137 | 97 | 70 | 54 | 11973 | 0 | 12 | 18 | 24 | 36 | 48 | 60 | 05/06/1998 | 64 | Outer Wheel Path | 5.9 | 21
33036 | 51 | 46 | 23 | 19 | 16 | 11 | 7 | 5 | 21 | 12 | 988 | 713 | 1 | 580 | 488 | 408 | 272 | 185 | 131 | 70 | 54 | 15692 | 0 | 12 | 18 | 24 | 36 | 48 | 60 | 05/06/1998 | 64 | Outer Wheel Path | 5.9 | 28
33037 | 54 | 46 | 11 | 8 | 6 | 4 | 2 | 2 | 26 | 17 | 355 | 389 | 1 | 279 | 212 | 162 | 94 | 62 | 46 | 78 | 63 | 5637 | 0 | 12 | 18 | 24 | 36 | 48 | 60 | 05/06/1998 | 23 | Centerline | 5.9 | 15
33038 | 54 | 46 | 17 | 13 | 10 | 6 | 4 | 3 | 26 | 17 | 554 | 601 | 1 | 434 | 334 | 256 | 149 | 98 | 71 | 78 | 63 | 8795 | 0 | 12 | 18 | 24 | 36 | 48 | 60 | 05/06/1998 | 23 | Centerline | 5.9 | 24
33039 | 54 | 46 | 23 | 18 | 14 | 8 | 5 | 4 | 26 | 17 | 743 | 797 | 1 | 577 | 447 | 344 | 200 | 132 | 97 | 78 | 63 | 11810 | 0 | 12 | 18 | 24 | 36 | 48 | 60 | 05/06/1998 | 23 | Centerline | 5.9 | 31
33040 | 54 | 46 | 30 | 24 | 18 | 11 | 7 | 5 | 26 | 17 | 989 | 1044 | 1 | 766 | 600 | 463 | 271 | 178 | 129 | 78 | 63 | 15719 | 0 | 12 | 18 | 24 | 36 | 48 | 60 | 05/06/1998 | 23 | Centerline | 5.9 | 41
33041 | 54 | 46 | 10 | 8 | 6 | 4 | 2 | 2 | 26 | 17 | 361 | 363 | 1 | 264 | 202 | 153 | 91 | 59 | 45 | 78 | 63 | 5736 | 0 | 12 | 18 | 24 | 36 | 48 | 60 | 05/06/1998 | 33 | Centerline | 5.9 | 14
33042 | 54 | 46 | 16 | 12 | 9 | 6 | 4 | 3 | 26 | 17 | 559 | 546 | 1 | 403 | 313 | 238 | 141 | 93 | 68 | 78 | 63 | 8875 | 0 | 12 | 18 | 24 | 36 | 48 | 60 | 05/06/1998 | 33 | Centerline | 5.9 | 22
33043 | 54 | 46 | 21 | 16 | 13 | 7 | 5 | 4 | 26 | 17 | 747 | 715 | 1 | 534 | 419 | 319 | 190 | 125 | 90 | 78 | 63 | 11874 | 0 | 12 | 18 | 24 | 36 | 48 | 60 | 05/06/1998 | 33 | Centerline | 5.9 | 28
33044 | 54 | 46 | 28 | 22 | 17 | 10 | 7 | 5 | 26 | 17 | 982 | 916 | 1 | 703 | 554 | 426 | 256 | 167 | 122 | 78 | 63 | 15596 | 0 | 12 | 18 | 24 | 36 | 48 | 60 | 05/06/1998 | 33 | Centerline | 5.9 | 36
33045 | 54 | 46 | 11 | 8 | 6 | 4 | 3 | 2 | 26 | 17 | 356 | 375 | 1 | 276 | 211 | 163 | 97 | 64 | 47 | 78 | 63 | 5657 | 0 | 12 | 18 | 24 | 36 | 48 | 60 | 05/06/1998 | 43 | Centerline | 5.9 | 15
33046 | 54 | 46 | 17 | 13 | 10 | 6 | 4 | 3 | 26 | 17 | 552 | 579 | 1 | 428 | 333 | 255 | 150 | 98 | 70 | 78 | 63 | 8775 | 0 | 12 | 18 | 24 | 36 | 48 | 60 | 05/06/1998 | 43 | Centerline | 5.9 | 23
33047 | 54 | 46 | 22 | 17 | 13 | 8 | 5 | 4 | 26 | 17 | 743 | 760 | 1 | 567 | 444 | 342 | 203 | 132 | 94 | 78 | 63 | 11806 | 0 | 12 | 18 | 24 | 36 | 48 | 60 | 05/06/1998 | 43 | Centerline | 5.9 | 30
33048 | 54 | 46 | 30 | 23 | 18 | 11 | 7 | 5 | 26 | 17 | 974 | 1000 | 1 | 755 | 595 | 460 | 275 | 177 | 129 | 78 | 63 | 15469 | 0 | 12 | 18 | 24 | 36 | 48 | 60 | 05/06/1998 | 43 | Centerline | 5.9 | 39
33049 | 54 | 46 | 11 | 9 | 6 | 4 | 3 | 2 | 26 | 17 | 357 | 379 | 1 | 277 | 217 | 165 | 99 | 66 | 48 | 78 | 63 | 5673 | 0 | 12 | 18 | 24 | 36 | 48 | 60 | 05/06/1998 | 53 | Centerline | 5.9 | 15
33050 | 54 | 46 | 17 | 13 | 10 | 6 | 4 | 3 | 26 | 17 | 557 | 587 | 1 | 427 | 338 | 258 | 155 | 103 | 72 | 78 | 63 | 8855 | 0 | 12 | 18 | 24 | 36 | 48 | 60 | 05/06/1998 | 53 | Centerline | 5.9 | 23
33051 | 54 | 46 | 22 | 18 | 14 | 8 | 5 | 4 | 26 | 17 | 745 | 777 | 1 | 565 | 451 | 347 | 209 | 138 | 99 | 78 | 63 | 11838 | 0 | 12 | 18 | 24 | 36 | 48 | 60 | 05/06/1998 | 53 | Centerline | 5.9 | 31
33052 | 54 | 46 | 30 | 24 | 18 | 11 | 7 | 5 | 26 | 17 | 994 | 1023 | 1 | 754 | 606 | 467 | 283 | 186 | 135 | 78 | 63 | 15795 | 0 | 12 | 18 | 24 | 36 | 48 | 60 | 05/06/1998 | 53 | Centerline | 5.9 | 40
33053 | 54 | 46 | 15 | 9 | 7 | 4 | 3 | 2 | 26 | 17 | 355 | 445 | 1 | 382 | 223 | 175 | 113 | 75 | 48 | 78 | 63 | 5637 | 0 | 12 | 18 | 24 | 36 | 48 | 60 | 05/06/1998 | 64 | Centerline | 5.9 | 18
33054 | 54 | 46 | 23 | 14 | 11 | 7 | 5 | 3 | 26 | 17 | 553 | 681 | 1 | 574 | 348 | 276 | 174 | 116 | 79 | 78 | 63 | 8779 | 0 | 12 | 18 | 24 | 36 | 48 | 60 | 05/06/1998 | 64 | Centerline | 5.9 | 27
33055 | 54 | 46 | 30 | 18 | 15 | 9 | 6 | 4 | 26 | 17 | 721 | 893 | 1 | 750 | 466 | 370 | 232 | 147 | 102 | 78 | 63 | 11457 | 0 | 12 | 18 | 24 | 36 | 48 | 60 | 05/06/1998 | 64 | Centerline | 5.9 | 35
33056 | 54 | 46 | 39 | 25 | 20 | 12 | 8 | 6 | 26 | 17 | 980 | 1176 | 1 | 987 | 626 | 496 | 315 | 204 | 141 | 78 | 63 | 15576 | 0 | 12 | 18 | 24 | 36 | 48 | 60 | 05/06/1998 | 64 | Centerline | 5.9 | 46
33057 | 54 | 46 | 10 | 8 | 7 | 4 | 3 | 2 | 20 | 15 | 362 | 329 | 1 | 258 | 208 | 166 | 105 | 69 | 48 | 68 | 59 | 5744 | 0 | 12 | 18 | 24 | 36 | 48 | 60 | 05/06/1998 | 23 | Outer Wheel Path | 5.9 | 13
33058 | 54 | 46 | 16 | 13 | 10 | 6 | 4 | 3 | 20 | 15 | 553 | 512 | 1 | 399 | 325 | 260 | 161 | 108 | 77 | 68 | 59 | 8791 | 0 | 12 | 18 | 24 | 36 | 48 | 60 | 05/06/1998 | 23 | Outer Wheel Path | 5.9 | 20
33059 | 54 | 46 | 21 | 17 | 14 | 9 | 6 | 4 | 20 | 15 | 736 | 687 | 1 | 533 | 436 | 348 | 219 | 145 | 103 | 68 | 59 | 11691 | 0 | 12 | 18 | 24 | 36 | 48 | 60 | 05/06/1998 | 23 | Outer Wheel Path | 5.9 | 27
33060 | 54 | 46 | 28 | 23 | 18 | 12 | 8 | 5 | 20 | 15 | 973 | 919 | 1 | 712 | 584 | 469 | 297 | 197 | 140 | 68 | 59 | 15465 | 0 | 12 | 18 | 24 | 36 | 48 | 60 | 05/06/1998 | 23 | Outer Wheel Path | 5.9 | 36
33061 | 54 | 46 | 10 | 8 | 6 | 4 | 3 | 2 | 20 | 15 | 366 | 336 | 1 | 258 | 207 | 164 | 101 | 66 | 48 | 68 | 59 | 5820 | 0 | 12 | 18 | 24 | 36 | 48 | 60 | 05/06/1998 | 33 | Outer Wheel Path | 5.9 | 13
33062 | 54 | 46 | 16 | 13 | 10 | 6 | 4 | 3 | 20 | 15 | 561 | 519 | 1 | 399 | 326 | 257 | 159 | 104 | 74 | 68 | 59 | 8910 | 0 | 12 | 18 | 24 | 36 | 48 | 60 | 05/06/1998 | 33 | Outer Wheel Path | 5.9 | 20
33063 | 54 | 46 | 21 | 17 | 13 | 8 | 5 | 4 | 20 | 15 | 726 | 678 | 1 | 523 | 427 | 339 | 211 | 138 | 100 | 68 | 59 | 11536 | 0 | 12 | 18 | 24 | 36 | 48 | 60 | 05/06/1998 | 33 | Outer Wheel Path | 5.9 | 27
33064 | 54 | 46 | 27 | 23 | 18 | 11 | 7 | 5 | 20 | 15 | 999 | 892 | 1 | 696 | 572 | 456 | 285 | 186 | 133 | 68 | 59 | 15874 | 0 | 12 | 18 | 24 | 36 | 48 | 60 | 05/06/1998 | 33 | Outer Wheel Path | 5.9 | 35
33065 | 54 | 46 | 10 | 8 | 7 | 4 | 3 | 2 | 20 | 15 | 362 | 350 | 1 | 266 | 211 | 166 | 103 | 67 | 49 | 68 | 59 | 5756 | 0 | 12 | 18 | 24 | 36 | 48 | 60 | 05/06/1998 | 43 | Outer Wheel Path | 5.9 | 14
33066 | 54 | 46 | 16 | 13 | 10 | 6 | 4 | 3 | 20 | 15 | 559 | 543 | 1 | 414 | 333 | 262 | 161 | 105 | 75 | 68 | 59 | 8887 | 0 | 12 | 18 | 24 | 36 | 48 | 60 | 05/06/1998 | 43 | Outer Wheel Path | 5.9 | 21
33067 | 54 | 46 | 22 | 17 | 14 | 9 | 6 | 4 | 20 | 15 | 739 | 713 | 1 | 547 | 443 | 349 | 216 | 141 | 102 | 68 | 59 | 11743 | 0 | 12 | 18 | 24 | 36 | 48 | 60 | 05/06/1998 | 43 | Outer Wheel Path | 5.9 | 28
33068 | 54 | 46 | 29 | 23 | 19 | 11 | 8 | 5 | 20 | 15 | 999 | 937 | 1 | 730 | 595 | 470 | 292 | 191 | 137 | 68 | 59 | 15874 | 0 | 12 | 18 | 24 | 36 | 48 | 60 | 05/06/1998 | 43 | Outer Wheel Path | 5.9 | 37
33069 | 54 | 46 | 10 | 8 | 7 | 4 | 3 | 2 | 20 | 15 | 365 | 341 | 1 | 264 | 209 | 167 | 105 | 71 | 49 | 68 | 59 | 5800 | 0 | 12 | 18 | 24 | 36 | 48 | 60 | 05/06/1998 | 53 | Outer Wheel Path | 5.9 | 13
33070 | 54 | 46 | 16 | 13 | 10 | 6 | 4 | 3 | 20 | 15 | 562 | 526 | 1 | 410 | 329 | 263 | 165 | 111 | 78 | 68 | 59 | 8926 | 0 | 12 | 18 | 24 | 36 | 48 | 60 | 05/06/1998 | 53 | Outer Wheel Path | 5.9 | 21
33071 | 54 | 46 | 21 | 17 | 14 | 9 | 6 | 4 | 20 | 15 | 741 | 693 | 1 | 541 | 437 | 349 | 219 | 145 | 102 | 68 | 59 | 11775 | 0 | 12 | 18 | 24 | 36 | 48 | 60 | 05/06/1998 | 53 | Outer Wheel Path | 5.9 | 27
33072 | 54 | 46 | 28 | 23 | 18 | 12 | 8 | 5 | 20 | 15 | 970 | 910 | 1 | 719 | 584 | 468 | 295 | 197 | 138 | 68 | 59 | 15413 | 0 | 12 | 18 | 24 | 36 | 48 | 60 | 05/06/1998 | 53 | Outer Wheel Path | 5.9 | 36
33073 | 54 | 46 | 13 | 8 | 7 | 4 | 3 | 2 | 20 | 15 | 361 | 368 | 1 | 318 | 204 | 166 | 109 | 73 | 51 | 68 | 59 | 5736 | 0 | 12 | 18 | 24 | 36 | 48 | 60 | 05/06/1998 | 63 | Outer Wheel Path | 5.9 | 14
33074 | 54 | 46 | 19 | 12 | 10 | 6 | 4 | 3 | 20 | 15 | 555 | 569 | 1 | 488 | 313 | 255 | 165 | 111 | 78 | 68 | 59 | 8815 | 0 | 12 | 18 | 24 | 36 | 48 | 60 | 05/06/1998 | 63 | Outer Wheel Path | 5.9 | 22
25856 | 39 | 35 | 22 | 18 | 14 | 9 | 7 | 5 | 30 | 21 | 1027 | 721 | 1 | 559 | 451 | 362 | 236 | 167 | 125 | 86 | 69 | 16311 | 0 | 12 | 18 | 24 | 36 | 48 | 60 | 10/27/1997 | 43 | Outer Wheel Path | 5.9 | 28
25857 | 39 | 35 | 9 | 7 | 6 | 4 | 2 | 2 | 30 | 21 | 407 | 285 | 1 | 221 | 174 | 142 | 91 | 62 | 44 | 86 | 69 | 6471 | 0 | 12 | 18 | 24 | 36 | 48 | 60 | 10/27/1997 | 53 | Outer Wheel Path | 5.9 | 11
25858 | 39 | 35 | 12 | 9 | 7 | 5 | 3 | 2 | 30 | 21 | 550 | 383 | 1 | 293 | 237 | 189 | 120 | 85 | 62 | 86 | 69 | 8732 | 0 | 12 | 18 | 24 | 36 | 48 | 60 | 10/27/1997 | 53 | Outer Wheel Path | 5.9 | 15
25859 | 39 | 35 | 16 | 13 | 11 | 7 | 5 | 4 | 30 | 21 | 766 | 541 | 1 | 415 | 335 | 268 | 170 | 119 | 90 | 86 | 69 | 12172 | 0 | 12 | 18 | 24 | 36 | 48 | 60 | 10/27/1997 | 53 | Outer Wheel Path | 5.9 | 21
25860 | 39 | 35 | 22 | 18 | 14 | 9 | 6 | 5 | 30 | 21 | 1025 | 738 | 1 | 565 | 458 | 366 | 232 | 162 | 120 | 86 | 69 | 16287 | 0 | 12 | 18 | 24 | 36 | 48 | 60 | 10/27/1997 | 53 | Outer Wheel Path | 5.9 | 29
25861 | 39 | 35 | 9 | 7 | 6 | 4 | 3 | 2 | 30 | 21 | 405 | 303 | 1 | 234 | 186 | 148 | 94 | 65 | 45 | 86 | 69 | 6432 | 0 | 12 | 18 | 24 | 36 | 48 | 60 | 10/27/1997 | 63 | Outer Wheel Path | 5.9 | 12
33240 | 3 | 47 | 25 | 20 | 15 | 9 | 6 | 4 | 35 | 22 | 964 | 894 | 1 | 641 | 506 | 388 | 230 | 152 | 111 | 95 | 71 | 15322 | 0 | 12 | 18 | 24 | 36 | 48 | 60 | 06/02/1998 | 25 | Centerline | 5.9 | 35
33241 | 3 | 47 | 8 | 6 | 5 | 3 | 2 | 2 | 35 | 22 | 346 | 280 | 1 | 205 | 163 | 125 | 76 | 53 | 43 | 95 | 71 | 5494 | 0 | 12 | 18 | 24 | 36 | 48 | 60 | 06/02/1998 | 35 | Centerline | 5.9 | 11
33242 | 3 | 47 | 12 | 10 | 8 | 5 | 3 | 3 | 35 | 22 | 542 | 435 | 1 | 316 | 253 | 196 | 123 | 85 | 64 | 95 | 71 | 8605 | 0 | 12 | 18 | 24 | 36 | 48 | 60 | 06/02/1998 | 35 | Centerline | 5.9 | 17
33243 | 3 | 47 | 16 | 13 | 10 | 6 | 4 | 3 | 35 | 22 | 710 | 570 | 1 | 416 | 333 | 259 | 162 | 111 | 84 | 95 | 71 | 11278 | 0 | 12 | 18 | 24 | 36 | 48 | 60 | 06/02/1998 | 35 | Centerline | 5.9 | 22
34829 | 23 | 48 | 11 | 8 | 7 | 4 | 3 | 2 | 25 | 17 | 411 | 353 | 1 | 268 | 215 | 169 | 103 | 74 | 55 | 77 | 62 | 6535 | 0 | 12 | 18 | 24 | 36 | 48 | 60 | 10/28/1998 | 65 | Outer Wheel Path | 5.9 | 14
34830 | 23 | 48 | 15 | 12 | 9 | 6 | 4 | 3 | 25 | 17 | 577 | 490 | 1 | 374 | 301 | 239 | 146 | 103 | 76 | 77 | 62 | 9161 | 0 | 12 | 18 | 24 | 36 | 48 | 60 | 10/28/1998 | 65 | Outer Wheel Path | 5.9 | 19
34831 | 23 | 48 | 19 | 16 | 12 | 8 | 5 | 4 | 25 | 17 | 742 | 637 | 1 | 487 | 394 | 316 | 196 | 134 | 101 | 77 | 62 | 11794 | 0 | 12 | 18 | 24 | 36 | 48 | 60 | 10/28/1998 | 65 | Outer Wheel Path | 5.9 | 25
30558 | 19 | 43 | 9 | 8 | 7 | 5 | 3 | 2 | 22 | 15 | 573 | 293 | 1 | 238 | 203 | 169 | 116 | 82 | 61 | 71 | 58 | 9109 | 0 | 12 | 18 | 24 | 36 | 48 | 60 | 03/04/1998 | 45 | Centerline | 5.9 | 12
30559 | 19 | 43 | 12 | 11 | 9 | 6 | 4 | 3 | 22 | 15 | 766 | 387 | 1 | 314 | 267 | 224 | 156 | 110 | 82 | 71 | 58 | 12172 | 0 | 12 | 18 | 24 | 36 | 48 | 60 | 03/04/1998 | 45 | Centerline | 5.9 | 15
30560 | 19 | 43 | 16 | 13 | 11 | 8 | 6 | 4 | 22 | 15 | 1000 | 496 | 1 | 402 | 343 | 287 | 200 | 141 | 106 | 71 | 58 | 15894 | 0 | 12 | 18 | 24 | 36 | 48 | 60 | 03/04/1998 | 45 | Centerline | 5.9 | 20
30561 | 19 | 43 | 8 | 7 | 6 | 4 | 3 | 2 | 22 | 15 | 372 | 244 | 1 | 207 | 177 | 147 | 97 | 64 | 44 | 71 | 58 | 5903 | 0 | 12 | 18 | 24 | 36 | 48 | 60 | 03/04/1998 | 55 | Centerline | 5.9 | 10
30562 | 19 | 43 | 12 | 11 | 9 | 6 | 4 | 3 | 22 | 15 | 579 | 369 | 1 | 312 | 269 | 224 | 148 | 97 | 68 | 71 | 58 | 9200 | 0 | 12 | 18 | 24 | 36 | 48 | 60 | 03/04/1998 | 55 | Centerline | 5.9 | 15
30563 | 19 | 43 | 16 | 14 | 12 | 8 | 5 | 4 | 22 | 15 | 764 | 487 | 1 | 411 | 355 | 297 | 197 | 130 | 90 | 71 | 58 | 12132 | 0 | 12 | 18 | 24 | 36 | 48 | 60 | 03/04/1998 | 55 | Centerline | 5.9 | 19
30564 | 19 | 43 | 21 | 18 | 15 | 10 | 7 | 5 | 22 | 15 | 999 | 627 | 1 | 530 | 458 | 384 | 256 | 169 | 118 | 71 | 58 | 15878 | 0 | 12 | 18 | 24 | 36 | 48 | 60 | 03/04/1998 | 55 | Centerline | 5.9 | 25
30565 | 19 | 43 | 8 | 6 | 5 | 4 | 2 | 2 | 14 | 16 | 377 | 241 | 1 | 196 | 163 | 135 | 91 | 62 | 46 | 56 | 60 | 5995 | 0 | 12 | 18 | 24 | 36 | 48 | 60 | 03/04/1998 | 15 | Outer Wheel Path | 5.9 | 9
30566 | 19 | 43 | 12 | 10 | 8 | 6 | 4 | 3 | 14 | 16 | 590 | 371 | 1 | 298 | 250 | 207 | 140 | 97 | 70 | 56 | 60 | 9367 | 0 | 12 | 18 | 24 | 36 | 48 | 60 | 03/04/1998 | 15 | Outer Wheel Path | 5.9 | 15
30567 | 19 | 43 | 15 | 13 | 11 | 7 | 5 | 4 | 14 | 16 | 779 | 488 | 1 | 390 | 328 | 272 | 185 | 128 | 94 | 56 | 60 | 12370 | 0 | 12 | 18 | 24 | 36 | 48 | 60 | 03/04/1998 | 15 | Outer Wheel Path | 5.9 | 19
30568 | 19 | 43 | 20 | 17 | 14 | 9 | 7 | 5 | 14 | 16 | 989 | 633 | 1 | 504 | 425 | 352 | 240 | 167 | 122 | 56 | 60 | 15719 | 0 | 12 | 18 | 24 | 36 | 48 | 60 | 03/04/1998 | 15 | Outer Wheel Path | 5.9 | 25
30817 | 37 | 43 | 10 | 8 | 6 | 4 | 3 | 2 | 20 | 13 | 376 | 326 | 1 | 247 | 194 | 151 | 93 | 64 | 52 | 67 | 55 | 5975 | 0 | 12 | 18 | 24 | 36 | 48 | 60 | 03/04/1998 | 53 | Outer Wheel Path | 5.9 | 13
30818 | 37 | 43 | 15 | 12 | 9 | 6 | 4 | 3 | 20 | 13 | 577 | 484 | 1 | 369 | 293 | 229 | 142 | 98 | 77 | 67 | 55 | 9161 | 0 | 12 | 18 | 24 | 36 | 48 | 60 | 03/04/1998 | 53 | Outer Wheel Path | 5.9 | 19
30819 | 37 | 43 | 19 | 15 | 12 | 7 | 5 | 4 | 20 | 13 | 771 | 628 | 1 | 481 | 384 | 301 | 186 | 129 | 100 | 67 | 55 | 12247 | 0 | 12 | 18 | 24 | 36 | 48 | 60 | 03/04/1998 | 53 | Outer Wheel Path | 5.9 | 25
30820 | 37 | 43 | 25 | 20 | 16 | 10 | 7 | 5 | 20 | 13 | 1010 | 819 | 1 | 631 | 505 | 398 | 246 | 171 | 131 | 67 | 55 | 16045 | 0 | 12 | 18 | 24 | 36 | 48 | 60 | 03/04/1998 | 53 | Outer Wheel Path | 5.9 | 32
30821 | 37 | 43 | 11 | 8 | 6 | 4 | 3 | 2 | 20 | 13 | 377 | 363 | 1 | 276 | 210 | 157 | 98 | 70 | 52 | 67 | 55 | 5983 | 0 | 12 | 18 | 24 | 36 | 48 | 60 | 03/04/1998 | 63 | Outer Wheel Path | 5.9 | 14
30822 | 37 | 43 | 16 | 12 | 9 | 6 | 4 | 3 | 20 | 13 | 569 | 536 | 1 | 409 | 315 | 238 | 150 | 108 | 80 | 67 | 55 | 9045 | 0 | 12 | 18 | 24 | 36 | 48 | 60 | 03/04/1998 | 63 | Outer Wheel Path | 5.9 | 21
30823 | 37 | 43 | 21 | 16 | 12 | 8 | 5 | 4 | 20 | 13 | 764 | 690 | 1 | 526 | 411 | 312 | 196 | 137 | 104 | 67 | 55 | 12144 | 0 | 12 | 18 | 24 | 36 | 48 | 60 | 03/04/1998 | 63 | Outer Wheel Path | 5.9 | 27
30824 | 37 | 43 | 27 | 21 | 16 | 10 | 7 | 5 | 20 | 13 | 1010 | 905 | 1 | 690 | 544 | 416 | 262 | 181 | 138 | 67 | 55 | 16049 | 0 | 12 | 18 | 24 | 36 | 48 | 60 | 03/04/1998 | 63 | Outer Wheel Path | 5.9 | 36
30825 | 38 | 43 | 8 | 7 | 5 | 3 | 2 | 2 | 24 | 20 | 376 | 259 | 1 | 206 | 167 | 135 | 88 | 62 | 46 | 74 | 68 | 5975 | 0 | 12 | 18 | 24 | 36 | 48 | 60 | 03/04/1998 | 23 | Centerline | 5.9 | 10
30826 | 38 | 43 | 12 | 10 | 8 | 5 | 4 | 3 | 24 | 20 | 569 | 392 | 1 | 307 | 252 | 205 | 133 | 92 | 69 | 74 | 68 | 9034 | 0 | 12 | 18 | 24 | 36 | 48 | 60 | 03/04/1998 | 23 | Centerline | 5.9 | 15
30827 | 38 | 43 | 16 | 13 | 11 | 7 | 5 | 4 | 24 | 20 | 759 | 516 | 1 | 405 | 333 | 272 | 177 | 122 | 92 | 74 | 68 | 12057 | 0 | 12 | 18 | 24 | 36 | 48 | 60 | 03/04/1998 | 23 | Centerline | 5.9 | 20
30828 | 38 | 43 | 21 | 18 | 14 | 9 | 6 | 5 | 24 | 20 | 1017 | 688 | 1 | 537 | 445 | 363 | 236 | 163 | 121 | 74 | 68 | 16160 | 0 | 12 | 18 | 24 | 36 | 48 | 60 | 03/04/1998 | 23 | Centerline | 5.9 | 27
30829 | 38 | 43 | 8 | 7 | 6 | 4 | 3 | 2 | 24 | 20 | 373 | 263 | 1 | 206 | 171 | 140 | 91 | 64 | 50 | 74 | 68 | 5923 | 0 | 12 | 18 | 24 | 36 | 48 | 60 | 03/04/1998 | 33 | Centerline | 5.9 | 10
30830 | 38 | 43 | 12 | 10 | 8 | 5 | 4 | 3 | 24 | 20 | 570 | 396 | 1 | 307 | 257 | 210 | 138 | 96 | 74 | 74 | 68 | 9061 | 0 | 12 | 18 | 24 | 36 | 48 | 60 | 03/04/1998 | 33 | Centerline | 5.9 | 16
30831 | 38 | 43 | 16 | 13 | 11 | 7 | 5 | 4 | 24 | 20 | 749 | 517 | 1 | 404 | 337 | 276 | 183 | 127 | 97 | 74 | 68 | 11894 | 0 | 12 | 18 | 24 | 36 | 48 | 60 | 03/04/1998 | 33 | Centerline | 5.9 | 20
30832 | 38 | 43 | 21 | 18 | 14 | 10 | 7 | 5 | 24 | 20 | 997 | 691 | 1 | 538 | 449 | 368 | 243 | 169 | 128 | 74 | 68 | 15835 | 0 | 12 | 18 | 24 | 36 | 48 | 60 | 03/04/1998 | 33 | Centerline | 5.9 | 27
30833 | 38 | 43 | 8 | 7 | 5 | 3 | 2 | 2 | 24 | 20 | 372 | 264 | 1 | 201 | 168 | 130 | 85 | 58 | 44 | 74 | 68 | 5907 | 0 | 12 | 18 | 24 | 36 | 48 | 60 | 03/04/1998 | 43 | Centerline | 5.9 | 10
30834 | 38 | 43 | 12 | 10 | 8 | 5 | 3 | 3 | 24 | 20 | 569 | 400 | 1 | 303 | 252 | 199 | 130 | 89 | 68 | 74 | 68 | 9038 | 0 | 12 | 18 | 24 | 36 | 48 | 60 | 03/04/1998 | 43 | Centerline | 5.9 | 16
30835 | 38 | 43 | 16 | 13 | 10 | 7 | 5 | 4 | 24 | 20 | 750 | 524 | 1 | 398 | 332 | 263 | 173 | 118 | 90 | 74 | 68 | 11922 | 0 | 12 | 18 | 24 | 36 | 48 | 60 | 03/04/1998 | 43 | Centerline | 5.9 | 21
30836 | 38 | 43 | 21 | 17 | 14 | 9 | 6 | 5 | 24 | 20 | 1000 | 698 | 1 | 530 | 441 | 351 | 230 | 157 | 119 | 74 | 68 | 15890 | 0 | 12 | 18 | 24 | 36 | 48 | 60 | 03/04/1998 | 43 | Centerline | 5.9 | 27
30837 | 38 | 43 | 8 | 7 | 6 | 4 | 2 | 2 | 24 | 20 | 369 | 272 | 1 | 213 | 178 | 140 | 90 | 61 | 47 | 74 | 68 | 5863 | 0 | 12 | 18 | 24 | 36 | 48 | 60 | 03/04/1998 | 53 | Centerline | 5.9 | 11
30838 | 38 | 43 | 13 | 11 | 8 | 6 | 4 | 3 | 24 | 20 | 570 | 412 | 1 | 323 | 270 | 215 | 140 | 95 | 72 | 74 | 68 | 9057 | 0 | 12 | 18 | 24 | 36 | 48 | 60 | 03/04/1998 | 53 | Centerline | 5.9 | 16
30839 | 38 | 43 | 17 | 14 | 11 | 7 | 5 | 4 | 24 | 20 | 755 | 544 | 1 | 426 | 358 | 285 | 186 | 126 | 95 | 74 | 68 | 11997 | 0 | 12 | 18 | 24 | 36 | 48 | 60 | 03/04/1998 | 53 | Centerline | 5.9 | 21
30840 | 38 | 43 | 22 | 19 | 15 | 10 | 7 | 5 | 24 | 20 | 1007 | 726 | 1 | 567 | 474 | 380 | 248 | 167 | 126 | 74 | 68 | 16005 | 0 | 12 | 18 | 24 | 36 | 48 | 60 | 03/04/1998 | 53 | Centerline | 5.9 | 29
30841 | 38 | 43 | 9 | 7 | 6 | 4 | 2 | 2 | 24 | 20 | 370 | 270 | 1 | 216 | 176 | 142 | 91 | 61 | 44 | 74 | 68 | 5883 | 0 | 12 | 18 | 24 | 36 | 48 | 60 | 03/04/1998 | 63 | Centerline | 5.9 | 11
30842 | 38 | 43 | 13 | 11 | 9 | 6 | 4 | 3 | 24 | 20 | 565 | 414 | 1 | 328 | 269 | 219 | 142 | 92 | 69 | 74 | 68 | 8978 | 0 | 12 | 18 | 24 | 36 | 48 | 60 | 03/04/1998 | 63 | Centerline | 5.9 | 16
30843 | 38 | 43 | 17 | 14 | 11 | 7 | 5 | 4 | 24 | 20 | 754 | 545 | 1 | 430 | 354 | 288 | 188 | 122 | 92 | 74 | 68 | 11973 | 0 | 12 | 18 | 24 | 36 | 48 | 60 | 03/04/1998 | 63 | Centerline | 5.9 | 21
30844 | 38 | 43 | 23 | 19 | 15 | 10 | 7 | 5 | 24 | 20 | 1018 | 728 | 1 | 577 | 475 | 386 | 251 | 167 | 124 | 74 | 68 | 16172 | 0 | 12 | 18 | 24 | 36 | 48 | 60 | 03/04/1998 | 63 | Centerline | 5.9 | 29
30845 | 38 | 43 | 9 | 8 | 6 | 4 | 3 | 2 | 20 | 12 | 379 | 313 | 1 | 237 | 191 | 150 | 96 | 67 | 50 | 67 | 54 | 6026 | 0 | 12 | 18 | 24 | 36 | 48 | 60 | 03/04/1998 | 23 | Outer Wheel Path | 5.9 | 12
30846 | 38 | 43 | 14 | 11 | 9 | 6 | 4 | 3 | 20 | 12 | 581 | 467 | 1 | 356 | 287 | 225 | 146 | 101 | 74 | 67 | 54 | 9236 | 0 | 12 | 18 | 24 | 36 | 48 | 60 | 03/04/1998 | 23 | Outer Wheel Path | 5.9 | 18
30847 | 38 | 43 | 18 | 15 | 12 | 8 | 5 | 4 | 20 | 12 | 760 | 611 | 1 | 465 | 375 | 298 | 192 | 132 | 97 | 67 | 54 | 12069 | 0 | 12 | 18 | 24 | 36 | 48 | 60 | 03/04/1998 | 23 | Outer Wheel Path | 5.9 | 24
30848 | 38 | 43 | 24 | 20 | 16 | 10 | 7 | 5 | 20 | 12 | 996 | 808 | 1 | 616 | 498 | 396 | 256 | 176 | 129 | 67 | 54 | 15827 | 0 | 12 | 18 | 24 | 36 | 48 | 60 | 03/04/1998 | 23 | Outer Wheel Path | 5.9 | 32
26038 | 56 | 35 | 18 | 14 | 10 | 6 | 4 | 3 | 29 | 17 | 535 | 660 | 1 | 464 | 351 | 259 | 148 | 96 | 75 | 84 | 63 | 8501 | 0 | 12 | 18 | 24 | 36 | 48 | 60 | 10/27/1997 | 53 | Outer Wheel Path | 5.9 | 26
26039 | 56 | 35 | 25 | 19 | 14 | 8 | 5 | 4 | 29 | 17 | 752 | 892 | 1 | 635 | 484 | 363 | 209 | 137 | 105 | 84 | 63 | 11949 | 0 | 12 | 18 | 24 | 36 | 48 | 60 | 10/27/1997 | 53 | Outer Wheel Path | 5.9 | 35
26040 | 56 | 35 | 33 | 25 | 19 | 11 | 7 | 6 | 29 | 17 | 1010 | 1160 | 1 | 830 | 639 | 484 | 284 | 187 | 143 | 84 | 63 | 16041 | 0 | 12 | 18 | 24 | 36 | 48 | 60 | 10/27/1997 | 53 | Outer Wheel Path | 5.9 | 46
26041 | 56 | 35 | 13 | 10 | 7 | 4 | 3 | 2 | 29 | 17 | 401 | 467 | 1 | 324 | 242 | 186 | 104 | 71 | 53 | 84 | 63 | 6372 | 0 | 12 | 18 | 24 | 36 | 48 | 60 | 10/27/1997 | 63 | Outer Wheel Path | 5.9 | 18
26042 | 56 | 35 | 17 | 13 | 10 | 6 | 4 | 3 | 29 | 17 | 537 | 620 | 1 | 431 | 333 | 247 | 143 | 94 | 72 | 84 | 63 | 8533 | 0 | 12 | 18 | 24 | 36 | 48 | 60 | 10/27/1997 | 63 | Outer Wheel Path | 5.9 | 24
26043 | 56 | 35 | 23 | 18 | 14 | 8 | 5 | 4 | 29 | 17 | 755 | 836 | 1 | 594 | 461 | 351 | 203 | 134 | 101 | 84 | 63 | 11993 | 0 | 12 | 18 | 24 | 36 | 48 | 60 | 10/27/1997 | 63 | Outer Wheel Path | 5.9 | 33
25862 | 39 | 35 | 12 | 10 | 8 | 5 | 3 | 3 | 30 | 21 | 543 | 407 | 1 | 311 | 251 | 200 | 129 | 86 | 65 | 86 | 69 | 8628 | 0 | 12 | 18 | 24 | 36 | 48 | 60 | 10/27/1997 | 63 | Outer Wheel Path | 5.9 | 16
27563 | 20 | 39 | 14 | 12 | 10 | 7 | 5 | 4 | 14 | 19 | 762 | 414 | 1 | 345 | 298 | 254 | 179 | 125 | 93 | 57 | 65 | 12104 | 0 | 12 | 18 | 24 | 36 | 48 | 60 | 12/30/1997 | 45 | Centerline | 5.9 | 16
27564 | 20 | 39 | 18 | 15 | 13 | 9 | 6 | 5 | 14 | 19 | 990 | 534 | 1 | 446 | 384 | 328 | 230 | 163 | 120 | 57 | 65 | 15731 | 0 | 12 | 18 | 24 | 36 | 48 | 60 | 12/30/1997 | 45 | Centerline | 5.9 | 21
27565 | 20 | 39 | 10 | 6 | 5 | 3 | 2 | 2 | 14 | 19 | 420 | 272 | 1 | 252 | 148 | 124 | 82 | 56 | 41 | 57 | 65 | 6674 | 0 | 12 | 18 | 24 | 36 | 48 | 60 | 12/30/1997 | 55 | Centerline | 5.9 | 11
34234 | 1 | 48 | 13 | 11 | 9 | 5 | 4 | 3 | 30 | 20 | 590 | 421 | 1 | 328 | 270 | 216 | 133 | 94 | 70 | 85 | 68 | 9367 | 0 | 12 | 18 | 24 | 36 | 48 | 60 | 10/28/1998 | 55 | Outer Wheel Path | 5.9 | 17
34235 | 1 | 48 | 17 | 14 | 11 | 7 | 5 | 4 | 30 | 20 | 756 | 552 | 1 | 429 | 354 | 285 | 176 | 124 | 90 | 85 | 68 | 12013 | 0 | 12 | 18 | 24 | 36 | 48 | 60 | 10/28/1998 | 55 | Outer Wheel Path | 5.9 | 22
34236 | 1 | 48 | 22 | 19 | 15 | 9 | 7 | 5 | 30 | 20 | 987 | 733 | 1 | 571 | 473 | 382 | 238 | 166 | 121 | 85 | 68 | 15676 | 0 | 12 | 18 | 24 | 36 | 48 | 60 | 10/28/1998 | 55 | Outer Wheel Path | 5.9 | 29
34237 | 1 | 48 | 9 | 7 | 6 | 4 | 3 | 2 | 30 | 20 | 424 | 278 | 1 | 216 | 174 | 143 | 90 | 65 | 48 | 85 | 68 | 6737 | 0 | 12 | 18 | 24 | 36 | 48 | 60 | 10/28/1998 | 65 | Outer Wheel Path | 5.9 | 11
34238 | 1 | 48 | 12 | 10 | 8 | 5 | 4 | 3 | 30 | 20 | 593 | 388 | 1 | 304 | 246 | 203 | 127 | 91 | 67 | 85 | 68 | 9415 | 0 | 12 | 18 | 24 | 36 | 48 | 60 | 10/28/1998 | 65 | Outer Wheel Path | 5.9 | 15
34239 | 1 | 48 | 16 | 13 | 10 | 7 | 5 | 3 | 30 | 20 | 753 | 503 | 1 | 396 | 322 | 265 | 167 | 120 | 88 | 85 | 68 | 11969 | 0 | 12 | 18 | 24 | 36 | 48 | 60 | 10/28/1998 | 65 | Outer Wheel Path | 5.9 | 20
34240 | 1 | 48 | 21 | 17 | 14 | 9 | 6 | 5 | 30 | 20 | 995 | 670 | 1 | 528 | 432 | 356 | 226 | 160 | 117 | 85 | 68 | 15807 | 0 | 12 | 18 | 24 | 36 | 48 | 60 | 10/28/1998 | 65 | Outer Wheel Path | 5.9 | 26
34241 | 2 | 48 | 8 | 7 | 5 | 4 | 2 | 2 | 17 | 14 | 444 | 245 | 1 | 200 | 168 | 138 | 89 | 62 | 46 | 63 | 57 | 7055 | 0 | 12 | 18 | 24 | 36 | 48 | 60 | 10/28/1998 | 20 | Centerline | 5.9 | 10
34242 | 2 | 48 | 11 | 9 | 8 | 5 | 4 | 3 | 17 | 14 | 606 | 347 | 1 | 285 | 239 | 197 | 127 | 89 | 65 | 63 | 57 | 9629 | 0 | 12 | 18 | 24 | 36 | 48 | 60 | 10/28/1998 | 20 | Centerline | 5.9 | 14
34243 | 2 | 48 | 14 | 12 | 10 | 7 | 5 | 3 | 17 | 14 | 749 | 446 | 1 | 366 | 307 | 256 | 166 | 117 | 83 | 63 | 57 | 11902 | 0 | 12 | 18 | 24 | 36 | 48 | 60 | 10/28/1998 | 20 | Centerline | 5.9 | 18
34244 | 2 | 48 | 19 | 16 | 14 | 9 | 6 | 4 | 17 | 14 | 1053 | 598 | 1 | 493 | 414 | 344 | 223 | 155 | 112 | 63 | 57 | 16736 | 0 | 12 | 18 | 24 | 36 | 48 | 60 | 10/28/1998 | 20 | Centerline | 5.9 | 24
34245 | 2 | 48 | 7 | 6 | 5 | 3 | 2 | 2 | 17 | 15 | 431 | 227 | 1 | 184 | 158 | 131 | 88 | 63 | 48 | 63 | 58 | 6841 | 0 | 12 | 18 | 24 | 36 | 48 | 60 | 10/28/1998 | 30 | Centerline | 5.9 | 9
34246 | 2 | 48 | 10 | 9 | 7 | 5 | 4 | 3 | 17 | 15 | 610 | 320 | 1 | 261 | 223 | 186 | 124 | 89 | 68 | 63 | 58 | 9697 | 0 | 12 | 18 | 24 | 36 | 48 | 60 | 10/28/1998 | 30 | Centerline | 5.9 | 13
34247 | 2 | 48 | 13 | 11 | 9 | 6 | 5 | 3 | 17 | 15 | 770 | 415 | 1 | 338 | 288 | 241 | 161 | 115 | 85 | 63 | 58 | 12235 | 0 | 12 | 18 | 24 | 36 | 48 | 60 | 10/28/1998 | 30 | Centerline | 5.9 | 16
34248 | 2 | 48 | 18 | 15 | 13 | 8 | 6 | 4 | 17 | 15 | 1027 | 551 | 1 | 450 | 384 | 322 | 214 | 152 | 112 | 63 | 58 | 16311 | 0 | 12 | 18 | 24 | 36 | 48 | 60 | 10/28/1998 | 30 | Centerline | 5.9 | 22
34249 | 2 | 48 | 8 | 7 | 5 | 3 | 2 | 2 | 17 | 14 | 429 | 265 | 1 | 206 | 170 | 136 | 87 | 62 | 49 | 63 | 57 | 6817 | 0 | 12 | 18 | 24 | 36 | 48 | 60 | 10/28/1998 | 40 | Centerline | 5.9 | 10
34250 | 2 | 48 | 11 | 9 | 8 | 5 | 3 | 3 | 17 | 14 | 606 | 375 | 1 | 292 | 241 | 195 | 125 | 89 | 67 | 63 | 57 | 9621 | 0 | 12 | 18 | 24 | 36 | 48 | 60 | 10/28/1998 | 40 | Centerline | 5.9 | 15
34251 | 2 | 48 | 15 | 12 | 10 | 6 | 5 | 3 | 17 | 14 | 763 | 485 | 1 | 380 | 314 | 255 | 164 | 115 | 87 | 63 | 57 | 12116 | 0 | 12 | 18 | 24 | 36 | 48 | 60 | 10/28/1998 | 40 | Centerline | 5.9 | 19
34252 | 2 | 48 | 20 | 17 | 14 | 9 | 6 | 5 | 17 | 14 | 1035 | 644 | 1 | 507 | 421 | 344 | 220 | 154 | 116 | 63 | 57 | 16442 | 0 | 12 | 18 | 24 | 36 | 48 | 60 | 10/28/1998 | 40 | Centerline | 5.9 | 25
34253 | 2 | 48 | 8 | 6 | 5 | 3 | 2 | 2 | 17 | 14 | 429 | 272 | 1 | 203 | 163 | 131 | 83 | 60 | 47 | 63 | 57 | 6809 | 0 | 12 | 18 | 24 | 36 | 48 | 60 | 10/28/1998 | 50 | Centerline | 5.9 | 11
34254 | 2 | 48 | 11 | 9 | 7 | 5 | 3 | 3 | 17 | 14 | 600 | 380 | 1 | 287 | 232 | 186 | 118 | 84 | 65 | 63 | 57 | 9526 | 0 | 12 | 18 | 24 | 36 | 48 | 60 | 10/28/1998 | 50 | Centerline | 5.9 | 15
34255 | 2 | 48 | 15 | 12 | 10 | 6 | 4 | 3 | 17 | 14 | 763 | 495 | 1 | 375 | 304 | 245 | 155 | 110 | 84 | 63 | 57 | 12120 | 0 | 12 | 18 | 24 | 36 | 48 | 60 | 10/28/1998 | 50 | Centerline | 5.9 | 19
34256 | 2 | 48 | 20 | 16 | 13 | 8 | 6 | 4 | 17 | 14 | 1044 | 658 | 1 | 502 | 410 | 331 | 210 | 147 | 112 | 63 | 57 | 16585 | 0 | 12 | 18 | 24 | 36 | 48 | 60 | 10/28/1998 | 50 | Centerline | 5.9 | 26
34257 | 2 | 48 | 8 | 6 | 5 | 3 | 2 | 2 | 17 | 14 | 426 | 257 | 1 | 200 | 165 | 132 | 84 | 61 | 46 | 63 | 57 | 6761 | 0 | 12 | 18 | 24 | 36 | 48 | 60 | 10/28/1998 | 60 | Centerline | 5.9 | 10
34258 | 2 | 48 | 11 | 9 | 7 | 5 | 3 | 3 | 17 | 14 | 601 | 360 | 1 | 284 | 234 | 189 | 120 | 87 | 66 | 63 | 57 | 9542 | 0 | 12 | 18 | 24 | 36 | 48 | 60 | 10/28/1998 | 60 | Centerline | 5.9 | 14
34259 | 2 | 48 | 15 | 12 | 10 | 6 | 4 | 3 | 17 | 14 | 760 | 472 | 1 | 371 | 306 | 248 | 158 | 114 | 85 | 63 | 57 | 12069 | 0 | 12 | 18 | 24 | 36 | 48 | 60 | 10/28/1998 | 60 | Centerline | 5.9 | 19
34260 | 2 | 48 | 20 | 16 | 13 | 8 | 6 | 4 | 17 | 14 | 1033 | 626 | 1 | 495 | 411 | 333 | 212 | 151 | 113 | 63 | 57 | 16407 | 0 | 12 | 18 | 24 | 36 | 48 | 60 | 10/28/1998 | 60 | Centerline | 5.9 | 25
34261 | 2 | 48 | 8 | 7 | 6 | 3 | 2 | 2 | 30 | 20 | 420 | 271 | 1 | 213 | 174 | 140 | 86 | 61 | 45 | 86 | 68 | 6678 | 0 | 12 | 18 | 24 | 36 | 48 | 60 | 10/28/1998 | 20 | Outer Wheel Path | 5.9 | 11
34262 | 2 | 48 | 12 | 10 | 8 | 5 | 3 | 3 | 30 | 20 | 592 | 381 | 1 | 299 | 245 | 198 | 122 | 85 | 64 | 86 | 68 | 9403 | 0 | 12 | 18 | 24 | 36 | 48 | 60 | 10/28/1998 | 20 | Outer Wheel Path | 5.9 | 15
34263 | 2 | 48 | 15 | 13 | 10 | 6 | 4 | 3 | 30 | 20 | 758 | 494 | 1 | 390 | 320 | 259 | 160 | 111 | 83 | 86 | 68 | 12049 | 0 | 12 | 18 | 24 | 36 | 48 | 60 | 10/28/1998 | 20 | Outer Wheel Path | 5.9 | 19
34264 | 2 | 48 | 20 | 17 | 14 | 8 | 6 | 4 | 30 | 20 | 987 | 655 | 1 | 518 | 427 | 347 | 215 | 150 | 109 | 86 | 68 | 15684 | 0 | 12 | 18 | 24 | 36 | 48 | 60 | 10/28/1998 | 20 | Outer Wheel Path | 5.9 | 26
34265 | 2 | 48 | 7 | 6 | 5 | 3 | 2 | 2 | 30 | 21 | 421 | 237 | 1 | 186 | 156 | 127 | 81 | 58 | 44 | 85 | 70 | 6694 | 0 | 12 | 18 | 24 | 36 | 48 | 60 | 10/28/1998 | 30 | Outer Wheel Path | 5.9 | 9
34266 | 2 | 48 | 10 | 9 | 7 | 5 | 3 | 2 | 30 | 21 | 593 | 331 | 1 | 263 | 220 | 179 | 115 | 81 | 62 | 85 | 70 | 9419 | 0 | 12 | 18 | 24 | 36 | 48 | 60 | 10/28/1998 | 30 | Outer Wheel Path | 5.9 | 13
34267 | 2 | 48 | 14 | 11 | 9 | 6 | 4 | 3 | 30 | 21 | 759 | 433 | 1 | 344 | 288 | 235 | 151 | 106 | 80 | 85 | 70 | 12053 | 0 | 12 | 18 | 24 | 36 | 48 | 60 | 10/28/1998 | 30 | Outer Wheel Path | 5.9 | 17
34268 | 2 | 48 | 18 | 15 | 12 | 8 | 6 | 4 | 30 | 21 | 993 | 577 | 1 | 459 | 386 | 315 | 204 | 144 | 105 | 85 | 70 | 15779 | 0 | 12 | 18 | 24 | 36 | 48 | 60 | 10/28/1998 | 30 | Outer Wheel Path | 5.9 | 23
34269 | 2 | 48 | 8 | 7 | 5 | 3 | 2 | 2 | 30 | 22 | 422 | 269 | 1 | 208 | 169 | 136 | 84 | 61 | 49 | 86 | 71 | 6710 | 0 | 12 | 18 | 24 | 36 | 48 | 60 | 10/28/1998 | 40 | Outer Wheel Path | 5.9 | 11
34270 | 2 | 48 | 11 | 9 | 8 | 5 | 3 | 3 | 30 | 22 | 592 | 376 | 1 | 292 | 238 | 194 | 117 | 86 | 66 | 86 | 71 | 9399 | 0 | 12 | 18 | 24 | 36 | 48 | 60 | 10/28/1998 | 40 | Outer Wheel Path | 5.9 | 15
31800 | 36 | 44 | 43 | 29 | 22 | 14 | 8 | 6 | 29 | 22 | 944 | 1424 | 1 | 1080 | 724 | 557 | 347 | 216 | 151 | 84 | 72 | 14996 | 0 | 12 | 18 | 24 | 36 | 48 | 60 | 03/26/1998 | 63 | Centerline | 5.9 | 56
31801 | 36 | 44 | 13 | 10 | 7 | 4 | 3 | 2 | 23 | 24 | 348 | 471 | 1 | 324 | 245 | 182 | 104 | 66 | 49 | 73 | 75 | 5522 | 0 | 12 | 18 | 24 | 36 | 48 | 60 | 03/26/1998 | 23 | Outer Wheel Path | 5.9 | 19
32319 | 11 | 46 | 12 | 11 | 9 | 6 | 4 | 3 | 16 | 11 | 761 | 401 | 1 | 317 | 267 | 221 | 149 | 105 | 77 | 61 | 52 | 12096 | 0 | 12 | 18 | 24 | 36 | 48 | 60 | 05/06/1998 | 25 | Centerline | 5.9 | 16
32320 | 11 | 46 | 17 | 14 | 12 | 8 | 6 | 4 | 16 | 11 | 1003 | 531 | 1 | 424 | 358 | 298 | 203 | 143 | 104 | 61 | 52 | 15930 | 0 | 12 | 18 | 24 | 36 | 48 | 60 | 05/06/1998 | 25 | Centerline | 5.9 | 21
32321 | 11 | 46 | 6 | 5 | 4 | 3 | 2 | 2 | 16 | 11 | 373 | 180 | 1 | 143 | 124 | 101 | 68 | 49 | 38 | 61 | 52 | 5923 | 0 | 12 | 18 | 24 | 36 | 48 | 60 | 05/06/1998 | 35 | Centerline | 5.9 | 7
32322 | 11 | 46 | 9 | 8 | 6 | 4 | 3 | 2 | 16 | 11 | 569 | 285 | 1 | 224 | 192 | 159 | 108 | 77 | 59 | 61 | 52 | 9041 | 0 | 12 | 18 | 24 | 36 | 48 | 60 | 05/06/1998 | 35 | Centerline | 5.9 | 11
32323 | 11 | 46 | 12 | 10 | 8 | 6 | 4 | 3 | 16 | 11 | 766 | 381 | 1 | 302 | 257 | 213 | 146 | 104 | 78 | 61 | 52 | 12176 | 0 | 12 | 18 | 24 | 36 | 48 | 60 | 05/06/1998 | 35 | Centerline | 5.9 | 15
32324 | 11 | 46 | 16 | 14 | 11 | 8 | 6 | 4 | 16 | 11 | 995 | 513 | 1 | 402 | 344 | 286 | 197 | 140 | 105 | 61 | 52 | 15803 | 0 | 12 | 18 | 24 | 36 | 48 | 60 | 05/06/1998 | 35 | Centerline | 5.9 | 20
34277 | 2 | 48 | 10 | 7 | 6 | 3 | 2 | 2 | 31 | 21 | 424 | 357 | 1 | 243 | 190 | 147 | 88 | 61 | 48 | 88 | 70 | 6729 | 0 | 12 | 18 | 24 | 36 | 48 | 60 | 10/28/1998 | 60 | Outer Wheel Path | 5.9 | 14
34278 | 2 | 48 | 13 | 11 | 8 | 5 | 3 | 3 | 31 | 21 | 591 | 498 | 1 | 342 | 270 | 210 | 127 | 87 | 67 | 88 | 70 | 9391 | 0 | 12 | 18 | 24 | 36 | 48 | 60 | 10/28/1998 | 60 | Outer Wheel Path | 5.9 | 20
34279 | 2 | 48 | 18 | 14 | 11 | 7 | 5 | 4 | 31 | 21 | 758 | 644 | 1 | 448 | 355 | 278 | 168 | 116 | 89 | 88 | 70 | 12041 | 0 | 12 | 18 | 24 | 36 | 48 | 60 | 10/28/1998 | 60 | Outer Wheel Path | 5.9 | 25
34280 | 2 | 48 | 24 | 19 | 15 | 9 | 6 | 5 | 31 | 21 | 991 | 845 | 1 | 598 | 477 | 376 | 229 | 157 | 121 | 88 | 70 | 15751 | 0 | 12 | 18 | 24 | 36 | 48 | 60 | 10/28/1998 | 60 | Outer Wheel Path | 5.9 | 33
34281 | 3 | 48 | 9 | 8 | 6 | 4 | 3 | 2 | 17 | 15 | 418 | 303 | 1 | 237 | 194 | 156 | 94 | 65 | 48 | 63 | 58 | 6634 | 0 | 12 | 18 | 24 | 36 | 48 | 60 | 10/28/1998 | 25 | Centerline | 5.9 | 12
34282 | 3 | 48 | 13 | 11 | 9 | 5 | 4 | 3 | 17 | 15 | 592 | 423 | 1 | 333 | 272 | 219 | 135 | 92 | 67 | 63 | 58 | 9407 | 0 | 12 | 18 | 24 | 36 | 48 | 60 | 10/28/1998 | 25 | Centerline | 5.9 | 17
34283 | 3 | 48 | 17 | 14 | 11 | 7 | 5 | 3 | 17 | 15 | 756 | 545 | 1 | 429 | 352 | 284 | 174 | 120 | 88 | 63 | 58 | 12017 | 0 | 12 | 18 | 24 | 36 | 48 | 60 | 10/28/1998 | 25 | Centerline | 5.9 | 21
33735 | 22 | 47 | 21 | 17 | 13 | 8 | 5 | 3 | 40 | 25 | 721 | 758 | 1 | 537 | 426 | 332 | 202 | 128 | 89 | 104 | 77 | 11461 | 0 | 12 | 18 | 24 | 36 | 48 | 60 | 06/02/1998 | 55 | Centerline | 5.9 | 30
31823 | 37 | 44 | 22 | 17 | 13 | 8 | 5 | 4 | 29 | 24 | 742 | 769 | 1 | 571 | 443 | 337 | 195 | 122 | 90 | 83 | 75 | 11787 | 0 | 12 | 18 | 24 | 36 | 48 | 60 | 03/26/1998 | 23 | Centerline | 5.9 | 30
31824 | 37 | 44 | 30 | 23 | 18 | 10 | 6 | 5 | 29 | 24 | 981 | 1028 | 1 | 757 | 592 | 453 | 262 | 165 | 119 | 83 | 75 | 15584 | 0 | 12 | 18 | 24 | 36 | 48 | 60 | 03/26/1998 | 23 | Centerline | 5.9 | 40
31825 | 37 | 44 | 10 | 8 | 6 | 3 | 2 | 2 | 29 | 24 | 357 | 352 | 1 | 258 | 197 | 149 | 86 | 56 | 42 | 83 | 75 | 5669 | 0 | 12 | 18 | 24 | 36 | 48 | 60 | 03/26/1998 | 33 | Centerline | 5.9 | 14
31826 | 37 | 44 | 16 | 12 | 9 | 5 | 3 | 3 | 29 | 24 | 556 | 543 | 1 | 402 | 312 | 236 | 136 | 88 | 66 | 83 | 75 | 8835 | 0 | 12 | 18 | 24 | 36 | 48 | 60 | 03/26/1998 | 33 | Centerline | 5.9 | 21
31827 | 37 | 44 | 21 | 16 | 13 | 7 | 5 | 4 | 29 | 24 | 730 | 725 | 1 | 538 | 418 | 320 | 184 | 119 | 89 | 83 | 75 | 11600 | 0 | 12 | 18 | 24 | 36 | 48 | 60 | 03/26/1998 | 33 | Centerline | 5.9 | 29
31828 | 37 | 44 | 28 | 22 | 17 | 10 | 6 | 5 | 29 | 24 | 958 | 958 | 1 | 713 | 561 | 430 | 250 | 160 | 119 | 83 | 75 | 15215 | 0 | 12 | 18 | 24 | 36 | 48 | 60 | 03/26/1998 | 33 | Centerline | 5.9 | 38
31829 | 37 | 44 | 10 | 8 | 6 | 3 | 2 | 2 | 29 | 24 | 358 | 341 | 1 | 247 | 191 | 144 | 86 | 57 | 45 | 83 | 75 | 5693 | 0 | 12 | 18 | 24 | 36 | 48 | 60 | 03/26/1998 | 43 | Centerline | 5.9 | 13
31830 | 37 | 44 | 15 | 12 | 9 | 5 | 4 | 3 | 29 | 24 | 562 | 526 | 1 | 383 | 300 | 228 | 136 | 90 | 70 | 83 | 75 | 8922 | 0 | 12 | 18 | 24 | 36 | 48 | 60 | 03/26/1998 | 43 | Centerline | 5.9 | 21
31831 | 37 | 44 | 20 | 16 | 12 | 7 | 5 | 4 | 29 | 24 | 743 | 698 | 1 | 510 | 402 | 306 | 183 | 122 | 93 | 83 | 75 | 11806 | 0 | 12 | 18 | 24 | 36 | 48 | 60 | 03/26/1998 | 43 | Centerline | 5.9 | 27
31832 | 37 | 44 | 27 | 21 | 16 | 10 | 6 | 5 | 29 | 24 | 963 | 921 | 1 | 678 | 537 | 412 | 247 | 162 | 124 | 83 | 75 | 15306 | 0 | 12 | 18 | 24 | 36 | 48 | 60 | 03/26/1998 | 43 | Centerline | 5.9 | 36
31833 | 37 | 44 | 10 | 8 | 6 | 4 | 2 | 2 | 29 | 24 | 358 | 345 | 1 | 257 | 198 | 150 | 89 | 62 | 51 | 83 | 75 | 5685 | 0 | 12 | 18 | 24 | 36 | 48 | 60 | 03/26/1998 | 53 | Centerline | 5.9 | 14
31834 | 37 | 44 | 16 | 12 | 9 | 6 | 4 | 3 | 29 | 24 | 557 | 530 | 1 | 394 | 307 | 235 | 140 | 96 | 76 | 83 | 75 | 8851 | 0 | 12 | 18 | 24 | 36 | 48 | 60 | 03/26/1998 | 53 | Centerline | 5.9 | 21
31835 | 37 | 44 | 20 | 16 | 12 | 7 | 5 | 4 | 29 | 24 | 737 | 695 | 1 | 519 | 408 | 312 | 186 | 126 | 99 | 83 | 75 | 11711 | 0 | 12 | 18 | 24 | 36 | 48 | 60 | 03/26/1998 | 53 | Centerline | 5.9 | 27
31836 | 37 | 44 | 27 | 21 | 16 | 10 | 7 | 5 | 29 | 24 | 986 | 913 | 1 | 683 | 541 | 416 | 247 | 168 | 133 | 83 | 75 | 15668 | 0 | 12 | 18 | 24 | 36 | 48 | 60 | 03/26/1998 | 53 | Centerline | 5.9 | 36
31837 | 37 | 44 | 10 | 8 | 6 | 4 | 3 | 2 | 29 | 24 | 362 | 350 | 1 | 266 | 208 | 156 | 94 | 65 | 51 | 83 | 75 | 5756 | 0 | 12 | 18 | 24 | 36 | 48 | 60 | 03/26/1998 | 63 | Centerline | 5.9 | 14
31838 | 37 | 44 | 16 | 12 | 9 | 6 | 4 | 3 | 29 | 24 | 561 | 526 | 1 | 402 | 317 | 241 | 144 | 100 | 80 | 83 | 75 | 8910 | 0 | 12 | 18 | 24 | 36 | 48 | 60 | 03/26/1998 | 63 | Centerline | 5.9 | 21
31839 | 37 | 44 | 21 | 16 | 12 | 7 | 5 | 4 | 29 | 24 | 736 | 685 | 1 | 524 | 416 | 317 | 190 | 129 | 103 | 83 | 75 | 11699 | 0 | 12 | 18 | 24 | 36 | 48 | 60 | 03/26/1998 | 63 | Centerline | 5.9 | 27
31840 | 37 | 44 | 27 | 22 | 16 | 10 | 7 | 5 | 29 | 24 | 960 | 892 | 1 | 685 | 546 | 419 | 252 | 170 | 133 | 83 | 75 | 15255 | 0 | 12 | 18 | 24 | 36 | 48 | 60 | 03/26/1998 | 63 | Centerline | 5.9 | 35
31841 | 37 | 44 | 12 | 9 | 6 | 4 | 2 | 2 | 25 | 24 | 356 | 440 | 1 | 302 | 222 | 163 | 91 | 61 | 46 | 77 | 75 | 5649 | 0 | 12 | 18 | 24 | 36 | 48 | 60 | 03/26/1998 | 23 | Outer Wheel Path | 5.9 | 17
31842 | 37 | 44 | 18 | 14 | 10 | 6 | 4 | 3 | 25 | 24 | 536 | 663 | 1 | 460 | 344 | 255 | 144 | 93 | 72 | 77 | 75 | 8521 | 0 | 12 | 18 | 24 | 36 | 48 | 60 | 03/26/1998 | 23 | Outer Wheel Path | 5.9 | 26
31843 | 37 | 44 | 24 | 18 | 14 | 8 | 5 | 4 | 25 | 24 | 719 | 867 | 1 | 610 | 462 | 343 | 195 | 126 | 97 | 77 | 75 | 11425 | 0 | 12 | 18 | 24 | 36 | 48 | 60 | 03/26/1998 | 23 | Outer Wheel Path | 5.9 | 34
31844 | 37 | 44 | 31 | 24 | 18 | 10 | 7 | 5 | 25 | 24 | 956 | 1126 | 1 | 800 | 611 | 458 | 260 | 169 | 129 | 77 | 75 | 15187 | 0 | 12 | 18 | 24 | 36 | 48 | 60 | 03/26/1998 | 23 | Outer Wheel Path | 5.9 | 44
31845 | 37 | 44 | 10 | 8 | 6 | 3 | 2 | 2 | 25 | 24 | 355 | 376 | 1 | 260 | 196 | 145 | 84 | 57 | 44 | 77 | 75 | 5637 | 0 | 12 | 18 | 24 | 36 | 48 | 60 | 03/26/1998 | 33 | Outer Wheel Path | 5.9 | 15
31846 | 37 | 44 | 16 | 12 | 9 | 5 | 4 | 3 | 25 | 24 | 551 | 575 | 1 | 404 | 306 | 230 | 134 | 90 | 68 | 77 | 75 | 8755 | 0 | 12 | 18 | 24 | 36 | 48 | 60 | 03/26/1998 | 33 | Outer Wheel Path | 5.9 | 23
31847 | 37 | 44 | 21 | 16 | 12 | 7 | 5 | 4 | 25 | 24 | 718 | 750 | 1 | 531 | 409 | 308 | 179 | 119 | 92 | 77 | 75 | 11413 | 0 | 12 | 18 | 24 | 36 | 48 | 60 | 03/26/1998 | 33 | Outer Wheel Path | 5.9 | 30
31848 | 37 | 44 | 28 | 21 | 16 | 9 | 6 | 5 | 25 | 24 | 962 | 975 | 1 | 702 | 546 | 412 | 241 | 160 | 122 | 77 | 75 | 15286 | 0 | 12 | 18 | 24 | 36 | 48 | 60 | 03/26/1998 | 33 | Outer Wheel Path | 5.9 | 38
31849 | 37 | 44 | 11 | 8 | 6 | 4 | 2 | 2 | 25 | 24 | 360 | 378 | 1 | 267 | 203 | 151 | 89 | 60 | 47 | 77 | 75 | 5720 | 0 | 12 | 18 | 24 | 36 | 48 | 60 | 03/26/1998 | 43 | Outer Wheel Path | 5.9 | 15
31850 | 37 | 44 | 16 | 12 | 9 | 5 | 4 | 3 | 25 | 24 | 549 | 573 | 1 | 408 | 313 | 237 | 138 | 93 | 72 | 77 | 75 | 8728 | 0 | 12 | 18 | 24 | 36 | 48 | 60 | 03/26/1998 | 43 | Outer Wheel Path | 5.9 | 23
31851 | 37 | 44 | 21 | 16 | 12 | 7 | 5 | 4 | 25 | 24 | 737 | 753 | 1 | 537 | 415 | 317 | 185 | 124 | 96 | 77 | 75 | 11707 | 0 | 12 | 18 | 24 | 36 | 48 | 60 | 03/26/1998 | 43 | Outer Wheel Path | 5.9 | 30
31852 | 37 | 44 | 28 | 22 | 17 | 10 | 7 | 5 | 25 | 24 | 948 | 986 | 1 | 702 | 548 | 421 | 247 | 166 | 128 | 77 | 75 | 15064 | 0 | 12 | 18 | 24 | 36 | 48 | 60 | 03/26/1998 | 43 | Outer Wheel Path | 5.9 | 39
31853 | 37 | 44 | 10 | 8 | 6 | 3 | 2 | 2 | 25 | 24 | 362 | 360 | 1 | 260 | 197 | 149 | 88 | 61 | 49 | 77 | 75 | 5748 | 0 | 12 | 18 | 24 | 36 | 48 | 60 | 03/26/1998 | 53 | Outer Wheel Path | 5.9 | 14
31854 | 37 | 44 | 16 | 12 | 9 | 5 | 4 | 3 | 25 | 24 | 554 | 547 | 1 | 398 | 305 | 232 | 138 | 94 | 75 | 77 | 75 | 8795 | 0 | 12 | 18 | 24 | 36 | 48 | 60 | 03/26/1998 | 53 | Outer Wheel Path | 5.9 | 22
31855 | 37 | 44 | 21 | 16 | 12 | 7 | 5 | 4 | 25 | 24 | 741 | 715 | 1 | 525 | 405 | 310 | 183 | 126 | 98 | 77 | 75 | 11767 | 0 | 12 | 18 | 24 | 36 | 48 | 60 | 03/26/1998 | 53 | Outer Wheel Path | 5.9 | 28
31856 | 37 | 44 | 27 | 21 | 16 | 10 | 7 | 5 | 25 | 24 | 972 | 930 | 1 | 689 | 535 | 410 | 244 | 166 | 130 | 77 | 75 | 15445 | 0 | 12 | 18 | 24 | 36 | 48 | 60 | 03/26/1998 | 53 | Outer Wheel Path | 5.9 | 37
31857 | 37 | 44 | 12 | 9 | 7 | 4 | 3 | 2 | 25 | 24 | 364 | 422 | 1 | 304 | 229 | 169 | 92 | 65 | 52 | 77 | 75 | 5784 | 0 | 12 | 18 | 24 | 36 | 48 | 60 | 03/26/1998 | 63 | Outer Wheel Path | 5.9 | 17
31858 | 37 | 44 | 18 | 14 | 10 | 6 | 4 | 3 | 25 | 24 | 549 | 621 | 1 | 456 | 347 | 259 | 142 | 100 | 80 | 77 | 75 | 8720 | 0 | 12 | 18 | 24 | 36 | 48 | 60 | 03/26/1998 | 63 | Outer Wheel Path | 5.9 | 24
31859 | 37 | 44 | 23 | 18 | 13 | 7 | 5 | 4 | 25 | 24 | 738 | 806 | 1 | 593 | 456 | 342 | 190 | 131 | 105 | 77 | 75 | 11727 | 0 | 12 | 18 | 24 | 36 | 48 | 60 | 03/26/1998 | 63 | Outer Wheel Path | 5.9 | 32
32052 | 54 | 44 | 29 | 23 | 18 | 11 | 7 | 5 | 20 | 20 | 942 | 947 | 1 | 729 | 588 | 464 | 285 | 187 | 137 | 67 | 67 | 14972 | 0 | 12 | 18 | 24 | 36 | 48 | 60 | 03/26/1998 | 53 | Outer Wheel Path | 5.9 | 37
32053 | 54 | 44 | 10 | 8 | 6 | 4 | 3 | 2 | 20 | 20 | 359 | 452 | 1 | 258 | 205 | 165 | 103 | 68 | 51 | 67 | 67 | 5705 | 0 | 12 | 18 | 24 | 36 | 48 | 60 | 03/26/1998 | 63 | Outer Wheel Path | 5.9 | 18
32655 | 20 | 46 | 19 | 15 | 12 | 7 | 5 | 3 | 25 | 18 | 750 | 595 | 1 | 471 | 382 | 300 | 175 | 114 | 81 | 77 | 64 | 11910 | 0 | 12 | 18 | 24 | 36 | 48 | 60 | 05/06/1998 | 55 | Centerline | 5.9 | 23
32656 | 20 | 46 | 25 | 20 | 16 | 9 | 6 | 4 | 25 | 18 | 980 | 783 | 1 | 626 | 511 | 403 | 237 | 154 | 107 | 77 | 64 | 15572 | 0 | 12 | 18 | 24 | 36 | 48 | 60 | 05/06/1998 | 55 | Centerline | 5.9 | 31
32657 | 20 | 46 | 7 | 6 | 5 | 3 | 2 | 2 | 20 | 12 | 366 | 222 | 1 | 177 | 147 | 120 | 78 | 53 | 39 | 67 | 53 | 5820 | 0 | 12 | 18 | 24 | 36 | 48 | 60 | 05/06/1998 | 15 | Outer Wheel Path | 5.9 | 9
32658 | 20 | 46 | 11 | 9 | 7 | 5 | 3 | 2 | 20 | 12 | 573 | 341 | 1 | 271 | 226 | 185 | 122 | 83 | 59 | 67 | 53 | 9101 | 0 | 12 | 18 | 24 | 36 | 48 | 60 | 05/06/1998 | 15 | Outer Wheel Path | 5.9 | 13
32659 | 20 | 46 | 14 | 12 | 10 | 6 | 4 | 3 | 20 | 12 | 756 | 448 | 1 | 356 | 298 | 245 | 162 | 110 | 78 | 67 | 53 | 12005 | 0 | 12 | 18 | 24 | 36 | 48 | 60 | 05/06/1998 | 15 | Outer Wheel Path | 5.9 | 18
32660 | 20 | 46 | 19 | 16 | 13 | 9 | 6 | 4 | 20 | 12 | 993 | 596 | 1 | 475 | 400 | 329 | 218 | 148 | 106 | 67 | 53 | 15775 | 0 | 12 | 18 | 24 | 36 | 48 | 60 | 05/06/1998 | 15 | Outer Wheel Path | 5.9 | 23
31611 | 19 | 44 | 14 | 12 | 10 | 7 | 5 | 3 | 20 | 20 | 735 | 480 | 1 | 366 | 308 | 254 | 169 | 114 | 84 | 67 | 67 | 11675 | 0 | 12 | 18 | 24 | 36 | 48 | 60 | 03/26/1998 | 35 | Outer Wheel Path | 5.9 | 19
31612 | 19 | 44 | 19 | 16 | 13 | 9 | 6 | 4 | 20 | 20 | 951 | 636 | 1 | 486 | 411 | 339 | 227 | 154 | 113 | 67 | 67 | 15104 | 0 | 12 | 18 | 24 | 36 | 48 | 60 | 03/26/1998 | 35 | Outer Wheel Path | 5.9 | 25
31613 | 19 | 44 | 8 | 6 | 5 | 3 | 2 | 2 | 20 | 20 | 361 | 248 | 1 | 196 | 164 | 135 | 88 | 58 | 43 | 67 | 67 | 5728 | 0 | 12 | 18 | 24 | 36 | 48 | 60 | 03/26/1998 | 45 | Outer Wheel Path | 5.9 | 10
31614 | 19 | 44 | 12 | 10 | 8 | 5 | 4 | 3 | 20 | 20 | 553 | 373 | 1 | 297 | 250 | 206 | 135 | 91 | 67 | 67 | 67 | 8787 | 0 | 12 | 18 | 24 | 36 | 48 | 60 | 03/26/1998 | 45 | Outer Wheel Path | 5.9 | 15
31615 | 19 | 44 | 15 | 13 | 11 | 7 | 5 | 4 | 20 | 20 | 731 | 486 | 1 | 390 | 329 | 271 | 179 | 122 | 90 | 67 | 67 | 11612 | 0 | 12 | 18 | 24 | 36 | 48 | 60 | 03/26/1998 | 45 | Outer Wheel Path | 5.9 | 19
31616 | 19 | 44 | 20 | 17 | 14 | 9 | 6 | 5 | 20 | 20 | 983 | 647 | 1 | 516 | 435 | 359 | 239 | 163 | 120 | 67 | 67 | 15620 | 0 | 12 | 18 | 24 | 36 | 48 | 60 | 03/26/1998 | 45 | Outer Wheel Path | 5.9 | 25
31617 | 19 | 44 | 9 | 7 | 6 | 4 | 3 | 2 | 20 | 20 | 366 | 284 | 1 | 227 | 188 | 157 | 98 | 67 | 48 | 67 | 67 | 5820 | 0 | 12 | 18 | 24 | 36 | 48 | 60 | 03/26/1998 | 55 | Outer Wheel Path | 5.9 | 11
31618 | 19 | 44 | 13 | 11 | 9 | 6 | 4 | 3 | 20 | 20 | 546 | 421 | 1 | 335 | 282 | 236 | 150 | 101 | 73 | 67 | 67 | 8680 | 0 | 12 | 18 | 24 | 36 | 48 | 60 | 03/26/1998 | 55 | Outer Wheel Path | 5.9 | 17
31309 | 11 | 44 | 6 | 5 | 4 | 3 | 2 | 1 | 33 | 24 | 361 | 200 | 1 | 153 | 123 | 99 | 65 | 47 | 36 | 91 | 75 | 5728 | 0 | 12 | 18 | 24 | 36 | 48 | 60 | 03/26/1998 | 35 | Centerline | 5.9 | 8
31310 | 11 | 44 | 9 | 8 | 6 | 4 | 3 | 2 | 33 | 24 | 560 | 310 | 1 | 237 | 193 | 156 | 103 | 74 | 57 | 91 | 75 | 8902 | 0 | 12 | 18 | 24 | 36 | 48 | 60 | 03/26/1998 | 35 | Centerline | 5.9 | 12
31311 | 11 | 44 | 12 | 10 | 8 | 5 | 4 | 3 | 33 | 24 | 745 | 409 | 1 | 312 | 256 | 208 | 138 | 98 | 75 | 91 | 75 | 11842 | 0 | 12 | 18 | 24 | 36 | 48 | 60 | 03/26/1998 | 35 | Centerline | 5.9 | 16
31312 | 11 | 44 | 16 | 14 | 11 | 7 | 5 | 4 | 33 | 24 | 969 | 544 | 1 | 416 | 343 | 280 | 187 | 132 | 100 | 91 | 75 | 15398 | 0 | 12 | 18 | 24 | 36 | 48 | 60 | 03/26/1998 | 35 | Centerline | 5.9 | 21
31313 | 11 | 44 | 6 | 5 | 4 | 3 | 2 | 1 | 33 | 24 | 360 | 204 | 1 | 163 | 133 | 104 | 70 | 50 | 37 | 91 | 75 | 5720 | 0 | 12 | 18 | 24 | 36 | 48 | 60 | 03/26/1998 | 45 | Centerline | 5.9 | 8
31314 | 11 | 44 | 10 | 8 | 7 | 4 | 3 | 2 | 33 | 24 | 559 | 328 | 1 | 253 | 208 | 168 | 111 | 78 | 59 | 91 | 75 | 8883 | 0 | 12 | 18 | 24 | 36 | 48 | 60 | 03/26/1998 | 45 | Centerline | 5.9 | 13
31315 | 11 | 44 | 13 | 11 | 9 | 6 | 4 | 3 | 33 | 24 | 741 | 431 | 1 | 334 | 276 | 224 | 148 | 103 | 78 | 91 | 75 | 11771 | 0 | 12 | 18 | 24 | 36 | 48 | 60 | 03/26/1998 | 45 | Centerline | 5.9 | 17
31316 | 11 | 44 | 18 | 15 | 12 | 8 | 6 | 4 | 33 | 24 | 965 | 579 | 1 | 448 | 373 | 305 | 202 | 140 | 105 | 91 | 75 | 15338 | 0 | 12 | 18 | 24 | 36 | 48 | 60 | 03/26/1998 | 45 | Centerline | 5.9 | 23
31317 | 11 | 44 | 6 | 5 | 4 | 3 | 2 | 1 | 33 | 24 | 360 | 200 | 1 | 155 | 126 | 101 | 65 | 44 | 35 | 91 | 75 | 5713 | 0 | 12 | 18 | 24 | 36 | 48 | 60 | 03/26/1998 | 55 | Centerline | 5.9 | 8
31318 | 11 | 44 | 9 | 8 | 6 | 4 | 3 | 2 | 33 | 24 | 555 | 310 | 1 | 240 | 197 | 160 | 102 | 70 | 53 | 91 | 75 | 8819 | 0 | 12 | 18 | 24 | 36 | 48 | 60 | 03/26/1998 | 55 | Centerline | 5.9 | 12
31773 | 35 | 44 | 10 | 8 | 6 | 4 | 2 | 2 | 23 | 24 | 359 | 349 | 1 | 254 | 201 | 155 | 94 | 63 | 51 | 73 | 75 | 5705 | 0 | 12 | 18 | 24 | 36 | 48 | 60 | 03/26/1998 | 53 | Outer Wheel Path | 5.9 | 14
31774 | 35 | 44 | 15 | 12 | 9 | 6 | 4 | 3 | 23 | 24 | 546 | 520 | 1 | 385 | 304 | 236 | 146 | 99 | 77 | 73 | 75 | 8668 | 0 | 12 | 18 | 24 | 36 | 48 | 60 | 03/26/1998 | 53 | Outer Wheel Path | 5.9 | 20
31775 | 35 | 44 | 20 | 16 | 12 | 8 | 5 | 4 | 23 | 24 | 735 | 685 | 1 | 507 | 403 | 316 | 194 | 132 | 101 | 73 | 75 | 11679 | 0 | 12 | 18 | 24 | 36 | 48 | 60 | 03/26/1998 | 53 | Outer Wheel Path | 5.9 | 27
31776 | 35 | 44 | 26 | 21 | 16 | 10 | 7 | 5 | 23 | 24 | 961 | 902 | 1 | 667 | 533 | 418 | 259 | 175 | 133 | 73 | 75 | 15266 | 0 | 12 | 18 | 24 | 36 | 48 | 60 | 03/26/1998 | 53 | Outer Wheel Path | 5.9 | 36
31777 | 35 | 44 | 11 | 9 | 7 | 4 | 3 | 2 | 23 | 24 | 360 | 351 | 1 | 271 | 222 | 173 | 105 | 69 | 56 | 73 | 75 | 5716 | 0 | 12 | 18 | 24 | 36 | 48 | 60 | 03/26/1998 | 63 | Outer Wheel Path | 5.9 | 14
31778 | 35 | 44 | 16 | 13 | 10 | 6 | 4 | 3 | 23 | 24 | 542 | 522 | 1 | 409 | 336 | 266 | 162 | 109 | 82 | 73 | 75 | 8605 | 0 | 12 | 18 | 24 | 36 | 48 | 60 | 03/26/1998 | 63 | Outer Wheel Path | 5.9 | 21
31779 | 35 | 44 | 21 | 17 | 14 | 9 | 6 | 4 | 23 | 24 | 723 | 687 | 1 | 537 | 441 | 351 | 216 | 144 | 109 | 73 | 75 | 11489 | 0 | 12 | 18 | 24 | 36 | 48 | 60 | 03/26/1998 | 63 | Outer Wheel Path | 5.9 | 27
31780 | 35 | 44 | 28 | 23 | 18 | 11 | 8 | 6 | 23 | 24 | 953 | 909 | 1 | 703 | 580 | 464 | 288 | 192 | 143 | 73 | 75 | 15147 | 0 | 12 | 18 | 24 | 36 | 48 | 60 | 03/26/1998 | 63 | Outer Wheel Path | 5.9 | 36
31781 | 36 | 44 | 14 | 9 | 7 | 4 | 2 | 2 | 29 | 22 | 350 | 625 | 1 | 363 | 241 | 177 | 99 | 63 | 51 | 84 | 72 | 5558 | 0 | 12 | 18 | 24 | 36 | 48 | 60 | 03/26/1998 | 23 | Centerline | 5.9 | 25
31782 | 36 | 44 | 22 | 15 | 11 | 6 | 4 | 3 | 29 | 22 | 543 | 941 | 1 | 563 | 387 | 287 | 159 | 105 | 83 | 84 | 72 | 8624 | 0 | 12 | 18 | 24 | 36 | 48 | 60 | 03/26/1998 | 23 | Centerline | 5.9 | 37
31783 | 36 | 44 | 29 | 21 | 15 | 8 | 6 | 4 | 29 | 22 | 718 | 1219 | 1 | 745 | 521 | 387 | 214 | 141 | 111 | 84 | 72 | 11401 | 0 | 12 | 18 | 24 | 36 | 48 | 60 | 03/26/1998 | 23 | Centerline | 5.9 | 48
31784 | 36 | 44 | 39 | 28 | 20 | 11 | 7 | 6 | 29 | 22 | 947 | 1575 | 1 | 983 | 700 | 517 | 282 | 184 | 151 | 84 | 72 | 15044 | 0 | 12 | 18 | 24 | 36 | 48 | 60 | 03/26/1998 | 23 | Centerline | 5.9 | 62
31785 | 36 | 44 | 13 | 10 | 7 | 4 | 3 | 2 | 29 | 22 | 351 | 494 | 1 | 337 | 244 | 179 | 99 | 65 | 50 | 84 | 72 | 5581 | 0 | 12 | 18 | 24 | 36 | 48 | 60 | 03/26/1998 | 33 | Centerline | 5.9 | 19
31786 | 36 | 44 | 20 | 15 | 11 | 6 | 4 | 3 | 29 | 22 | 547 | 744 | 1 | 519 | 386 | 285 | 160 | 106 | 83 | 84 | 72 | 8692 | 0 | 12 | 18 | 24 | 36 | 48 | 60 | 03/26/1998 | 33 | Centerline | 5.9 | 29
31787 | 36 | 44 | 27 | 20 | 15 | 8 | 6 | 4 | 29 | 22 | 735 | 957 | 1 | 682 | 513 | 382 | 215 | 141 | 110 | 84 | 72 | 11675 | 0 | 12 | 18 | 24 | 36 | 48 | 60 | 03/26/1998 | 33 | Centerline | 5.9 | 38
31788 | 36 | 44 | 35 | 27 | 20 | 11 | 7 | 6 | 29 | 22 | 961 | 1243 | 1 | 896 | 681 | 511 | 289 | 186 | 144 | 84 | 72 | 15270 | 0 | 12 | 18 | 24 | 36 | 48 | 60 | 03/26/1998 | 33 | Centerline | 5.9 | 49
31789 | 36 | 44 | 12 | 9 | 6 | 3 | 2 | 2 | 29 | 22 | 356 | 461 | 1 | 311 | 225 | 163 | 88 | 60 | 47 | 84 | 72 | 5661 | 0 | 12 | 18 | 24 | 36 | 48 | 60 | 03/26/1998 | 43 | Centerline | 5.9 | 18
31790 | 36 | 44 | 19 | 14 | 10 | 6 | 4 | 3 | 29 | 22 | 556 | 686 | 1 | 471 | 349 | 257 | 143 | 96 | 77 | 84 | 72 | 8827 | 0 | 12 | 18 | 24 | 36 | 48 | 60 | 03/26/1998 | 43 | Centerline | 5.9 | 27
31791 | 36 | 44 | 24 | 18 | 14 | 8 | 5 | 4 | 29 | 22 | 730 | 882 | 1 | 617 | 462 | 343 | 192 | 130 | 101 | 84 | 72 | 11592 | 0 | 12 | 18 | 24 | 36 | 48 | 60 | 03/26/1998 | 43 | Centerline | 5.9 | 35
31792 | 36 | 44 | 32 | 24 | 18 | 10 | 7 | 5 | 29 | 22 | 980 | 1141 | 1 | 807 | 613 | 460 | 259 | 174 | 134 | 84 | 72 | 15568 | 0 | 12 | 18 | 24 | 36 | 48 | 60 | 03/26/1998 | 43 | Centerline | 5.9 | 45
31793 | 36 | 44 | 13 | 10 | 7 | 4 | 2 | 2 | 29 | 22 | 361 | 492 | 1 | 333 | 242 | 177 | 96 | 62 | 47 | 84 | 72 | 5736 | 0 | 12 | 18 | 24 | 36 | 48 | 60 | 03/26/1998 | 53 | Centerline | 5.9 | 19
31794 | 36 | 44 | 20 | 15 | 11 | 6 | 4 | 3 | 29 | 22 | 545 | 726 | 1 | 499 | 370 | 274 | 152 | 98 | 76 | 84 | 72 | 8664 | 0 | 12 | 18 | 24 | 36 | 48 | 60 | 03/26/1998 | 53 | Centerline | 5.9 | 29
31795 | 36 | 44 | 26 | 19 | 14 | 8 | 5 | 4 | 29 | 22 | 735 | 934 | 1 | 655 | 492 | 366 | 205 | 132 | 101 | 84 | 72 | 11683 | 0 | 12 | 18 | 24 | 36 | 48 | 60 | 03/26/1998 | 53 | Centerline | 5.9 | 37
31796 | 36 | 44 | 34 | 26 | 19 | 11 | 7 | 5 | 29 | 22 | 957 | 1215 | 1 | 855 | 649 | 486 | 276 | 176 | 136 | 84 | 72 | 15203 | 0 | 12 | 18 | 24 | 36 | 48 | 60 | 03/26/1998 | 53 | Centerline | 5.9 | 48
31797 | 36 | 44 | 17 | 10 | 8 | 5 | 3 | 2 | 29 | 22 | 353 | 581 | 1 | 427 | 262 | 200 | 124 | 78 | 54 | 84 | 72 | 5609 | 0 | 12 | 18 | 24 | 36 | 48 | 60 | 03/26/1998 | 63 | Centerline | 5.9 | 23
31798 | 36 | 44 | 25 | 16 | 12 | 8 | 5 | 3 | 29 | 22 | 541 | 860 | 1 | 638 | 409 | 313 | 195 | 122 | 86 | 84 | 72 | 8597 | 0 | 12 | 18 | 24 | 36 | 48 | 60 | 03/26/1998 | 63 | Centerline | 5.9 | 34
31799 | 36 | 44 | 33 | 21 | 17 | 10 | 6 | 5 | 29 | 22 | 723 | 1107 | 1 | 830 | 546 | 420 | 261 | 163 | 114 | 84 | 72 | 11493 | 0 | 12 | 18 | 24 | 36 | 48 | 60 | 03/26/1998 | 63 | Centerline | 5.9 | 44
31990 | 51 | 44 | 13 | 11 | 8 | 5 | 3 | 2 | 35 | 24 | 551 | 435 | 1 | 332 | 267 | 211 | 129 | 83 | 59 | 94 | 75 | 8759 | 0 | 12 | 18 | 24 | 36 | 48 | 60 | 03/26/1998 | 53 | Centerline | 5.9 | 17
31991 | 51 | 44 | 17 | 14 | 11 | 7 | 4 | 3 | 35 | 24 | 734 | 566 | 1 | 431 | 349 | 277 | 170 | 110 | 80 | 94 | 75 | 11655 | 0 | 12 | 18 | 24 | 36 | 48 | 60 | 03/26/1998 | 53 | Centerline | 5.9 | 22
32511 | 16 | 46 | 16 | 13 | 11 | 7 | 5 | 4 | 15 | 11 | 750 | 538 | 1 | 415 | 341 | 278 | 181 | 123 | 91 | 58 | 52 | 11910 | 0 | 12 | 18 | 24 | 36 | 48 | 60 | 05/06/1998 | 46 | Outer Wheel Path | 5.9 | 21
32512 | 16 | 46 | 22 | 18 | 15 | 10 | 7 | 5 | 15 | 11 | 1006 | 720 | 1 | 555 | 458 | 373 | 244 | 167 | 122 | 58 | 52 | 15985 | 0 | 12 | 18 | 24 | 36 | 48 | 60 | 05/06/1998 | 46 | Outer Wheel Path | 5.9 | 28
32513 | 16 | 46 | 8 | 6 | 5 | 3 | 2 | 2 | 15 | 11 | 369 | 275 | 1 | 203 | 163 | 132 | 86 | 60 | 44 | 58 | 52 | 5863 | 0 | 12 | 18 | 24 | 36 | 48 | 60 | 05/06/1998 | 55 | Outer Wheel Path | 5.9 | 11
32514 | 16 | 46 | 12 | 10 | 8 | 5 | 4 | 3 | 15 | 11 | 569 | 422 | 1 | 311 | 255 | 203 | 132 | 92 | 67 | 58 | 52 | 9045 | 0 | 12 | 18 | 24 | 36 | 48 | 60 | 05/06/1998 | 55 | Outer Wheel Path | 5.9 | 17
32515 | 16 | 46 | 16 | 13 | 11 | 7 | 5 | 4 | 15 | 11 | 759 | 561 | 1 | 416 | 340 | 274 | 180 | 125 | 89 | 58 | 52 | 12065 | 0 | 12 | 18 | 24 | 36 | 48 | 60 | 05/06/1998 | 55 | Outer Wheel Path | 5.9 | 22
32516 | 16 | 46 | 22 | 18 | 15 | 10 | 7 | 5 | 15 | 11 | 1008 | 756 | 1 | 563 | 462 | 374 | 246 | 169 | 122 | 58 | 52 | 16021 | 0 | 12 | 18 | 24 | 36 | 48 | 60 | 05/06/1998 | 55 | Outer Wheel Path | 5.9 | 30
32970 | 43 | 46 | 10 | 8 | 7 | 4 | 3 | 2 | 17 | 13 | 568 | 342 | 1 | 258 | 210 | 170 | 110 | 77 | 60 | 62 | 55 | 9022 | 0 | 12 | 18 | 24 | 36 | 48 | 60 | 05/06/1998 | 53 | Centerline | 5.9 | 13
32971 | 43 | 46 | 14 | 11 | 9 | 6 | 4 | 3 | 17 | 13 | 770 | 458 | 1 | 345 | 282 | 226 | 146 | 103 | 78 | 62 | 55 | 12231 | 0 | 12 | 18 | 24 | 36 | 48 | 60 | 05/06/1998 | 53 | Centerline | 5.9 | 18
32972 | 43 | 46 | 18 | 15 | 12 | 8 | 5 | 4 | 17 | 13 | 1025 | 614 | 1 | 463 | 379 | 305 | 195 | 135 | 103 | 62 | 55 | 16283 | 0 | 12 | 18 | 24 | 36 | 48 | 60 | 05/06/1998 | 53 | Centerline | 5.9 | 24
32973 | 43 | 46 | 8 | 6 | 5 | 3 | 2 | 2 | 17 | 13 | 371 | 259 | 1 | 199 | 162 | 131 | 83 | 57 | 40 | 62 | 55 | 5899 | 0 | 12 | 18 | 24 | 36 | 48 | 60 | 05/06/1998 | 63 | Centerline | 5.9 | 10
32974 | 43 | 46 | 12 | 10 | 8 | 5 | 3 | 2 | 17 | 13 | 573 | 398 | 1 | 305 | 250 | 202 | 129 | 86 | 60 | 62 | 55 | 9097 | 0 | 12 | 18 | 24 | 36 | 48 | 60 | 05/06/1998 | 63 | Centerline | 5.9 | 16
32975 | 43 | 46 | 16 | 13 | 11 | 7 | 4 | 3 | 17 | 13 | 749 | 527 | 1 | 403 | 332 | 269 | 171 | 113 | 80 | 62 | 55 | 11898 | 0 | 12 | 18 | 24 | 36 | 48 | 60 | 05/06/1998 | 63 | Centerline | 5.9 | 21
32976 | 43 | 46 | 21 | 17 | 14 | 9 | 6 | 4 | 17 | 13 | 1006 | 700 | 1 | 537 | 443 | 359 | 229 | 152 | 108 | 62 | 55 | 15989 | 0 | 12 | 18 | 24 | 36 | 48 | 60 | 05/06/1998 | 63 | Centerline | 5.9 | 28
32977 | 43 | 46 | 6 | 5 | 4 | 3 | 2 | 1 | 10 | 8 | 374 | 210 | 1 | 164 | 134 | 110 | 72 | 50 | 36 | 49 | 46 | 5943 | 0 | 12 | 18 | 24 | 36 | 48 | 60 | 05/06/1998 | 23 | Outer Wheel Path | 5.9 | 8
33736 | 22 | 47 | 29 | 23 | 18 | 11 | 7 | 5 | 40 | 25 | 970 | 1025 | 1 | 729 | 580 | 452 | 277 | 177 | 121 | 104 | 77 | 15417 | 0 | 12 | 18 | 24 | 36 | 48 | 60 | 06/02/1998 | 55 | Centerline | 5.9 | 40
33737 | 22 | 47 | 10 | 7 | 6 | 3 | 2 | 2 | 40 | 25 | 350 | 403 | 1 | 253 | 185 | 140 | 82 | 54 | 40 | 104 | 77 | 5554 | 0 | 12 | 18 | 24 | 36 | 48 | 60 | 06/02/1998 | 65 | Centerline | 5.9 | 16
33738 | 22 | 47 | 15 | 12 | 9 | 5 | 3 | 2 | 40 | 25 | 536 | 611 | 1 | 392 | 292 | 221 | 131 | 86 | 59 | 104 | 77 | 8517 | 0 | 12 | 18 | 24 | 36 | 48 | 60 | 06/02/1998 | 65 | Centerline | 5.9 | 24
33739 | 22 | 47 | 20 | 15 | 12 | 7 | 5 | 3 | 40 | 25 | 707 | 800 | 1 | 518 | 386 | 295 | 176 | 116 | 83 | 104 | 77 | 11234 | 0 | 12 | 18 | 24 | 36 | 48 | 60 | 06/02/1998 | 65 | Centerline | 5.9 | 32
33740 | 22 | 47 | 28 | 21 | 16 | 9 | 6 | 4 | 40 | 25 | 950 | 1085 | 1 | 705 | 529 | 404 | 241 | 160 | 114 | 104 | 77 | 15096 | 0 | 12 | 18 | 24 | 36 | 48 | 60 | 06/02/1998 | 65 | Centerline | 5.9 | 43
33741 | 22 | 47 | 8 | 6 | 5 | 3 | 2 | 2 | 35 | 24 | 354 | 254 | 1 | 195 | 157 | 125 | 79 | 54 | 40 | 94 | 74 | 5625 | 0 | 12 | 18 | 24 | 36 | 48 | 60 | 06/02/1998 | 25 | Outer Wheel Path | 5.9 | 10
33742 | 22 | 47 | 12 | 10 | 8 | 5 | 3 | 2 | 35 | 24 | 549 | 399 | 1 | 302 | 245 | 197 | 126 | 86 | 59 | 94 | 74 | 8720 | 0 | 12 | 18 | 24 | 36 | 48 | 60 | 06/02/1998 | 25 | Outer Wheel Path | 5.9 | 16
33743 | 22 | 47 | 16 | 13 | 10 | 7 | 5 | 3 | 35 | 24 | 732 | 530 | 1 | 401 | 326 | 263 | 169 | 115 | 82 | 94 | 74 | 11636 | 0 | 12 | 18 | 24 | 36 | 48 | 60 | 06/02/1998 | 25 | Outer Wheel Path | 5.9 | 21
33744 | 22 | 47 | 21 | 17 | 14 | 9 | 6 | 4 | 35 | 24 | 978 | 717 | 1 | 544 | 443 | 359 | 232 | 158 | 111 | 94 | 74 | 15545 | 0 | 12 | 18 | 24 | 36 | 48 | 60 | 06/02/1998 | 25 | Outer Wheel Path | 5.9 | 28
33745 | 22 | 47 | 8 | 6 | 5 | 3 | 2 | 2 | 35 | 24 | 354 | 257 | 1 | 196 | 157 | 125 | 80 | 55 | 40 | 94 | 74 | 5625 | 0 | 12 | 18 | 24 | 36 | 48 | 60 | 06/02/1998 | 35 | Outer Wheel Path | 5.9 | 10
33746 | 22 | 47 | 12 | 10 | 8 | 5 | 3 | 2 | 35 | 24 | 546 | 398 | 1 | 302 | 244 | 195 | 125 | 86 | 60 | 94 | 74 | 8680 | 0 | 12 | 18 | 24 | 36 | 48 | 60 | 06/02/1998 | 35 | Outer Wheel Path | 5.9 | 16
33747 | 22 | 47 | 16 | 13 | 10 | 7 | 5 | 3 | 35 | 24 | 736 | 529 | 1 | 402 | 324 | 262 | 169 | 115 | 81 | 94 | 74 | 11691 | 0 | 12 | 18 | 24 | 36 | 48 | 60 | 06/02/1998 | 35 | Outer Wheel Path | 5.9 | 21
33748 | 22 | 47 | 22 | 17 | 14 | 9 | 6 | 4 | 35 | 24 | 989 | 722 | 1 | 549 | 443 | 359 | 231 | 158 | 112 | 94 | 74 | 15711 | 0 | 12 | 18 | 24 | 36 | 48 | 60 | 06/02/1998 | 35 | Outer Wheel Path | 5.9 | 28
33749 | 22 | 47 | 8 | 6 | 5 | 3 | 2 | 2 | 35 | 24 | 352 | 278 | 1 | 209 | 165 | 132 | 82 | 55 | 40 | 94 | 74 | 5593 | 0 | 12 | 18 | 24 | 36 | 48 | 60 | 06/02/1998 | 45 | Outer Wheel Path | 5.9 | 11
33750 | 22 | 47 | 13 | 10 | 8 | 5 | 3 | 2 | 35 | 24 | 545 | 426 | 1 | 319 | 258 | 205 | 129 | 86 | 62 | 94 | 74 | 8664 | 0 | 12 | 18 | 24 | 36 | 48 | 60 | 06/02/1998 | 45 | Outer Wheel Path | 5.9 | 17
33751 | 22 | 47 | 17 | 13 | 11 | 7 | 5 | 3 | 35 | 24 | 736 | 566 | 1 | 426 | 343 | 276 | 175 | 118 | 84 | 94 | 74 | 11699 | 0 | 12 | 18 | 24 | 36 | 48 | 60 | 06/02/1998 | 45 | Outer Wheel Path | 5.9 | 22
33752 | 22 | 47 | 23 | 18 | 15 | 9 | 6 | 5 | 35 | 24 | 964 | 764 | 1 | 574 | 464 | 374 | 238 | 160 | 116 | 94 | 74 | 15314 | 0 | 12 | 18 | 24 | 36 | 48 | 60 | 06/02/1998 | 45 | Outer Wheel Path | 5.9 | 30
33753 | 22 | 47 | 8 | 7 | 5 | 3 | 2 | 2 | 35 | 24 | 350 | 284 | 1 | 213 | 172 | 136 | 85 | 58 | 41 | 94 | 74 | 5566 | 0 | 12 | 18 | 24 | 36 | 48 | 60 | 06/02/1998 | 55 | Outer Wheel Path | 5.9 | 11
33754 | 22 | 47 | 13 | 10 | 8 | 5 | 4 | 2 | 35 | 24 | 543 | 434 | 1 | 325 | 265 | 210 | 132 | 89 | 63 | 94 | 74 | 8620 | 0 | 12 | 18 | 24 | 36 | 48 | 60 | 06/02/1998 | 55 | Outer Wheel Path | 5.9 | 17
33755 | 22 | 47 | 17 | 14 | 11 | 7 | 5 | 3 | 35 | 24 | 718 | 574 | 1 | 431 | 354 | 281 | 178 | 121 | 86 | 94 | 74 | 11413 | 0 | 12 | 18 | 24 | 36 | 48 | 60 | 06/02/1998 | 55 | Outer Wheel Path | 5.9 | 23
33756 | 22 | 47 | 23 | 19 | 15 | 10 | 7 | 5 | 35 | 24 | 979 | 773 | 1 | 583 | 477 | 383 | 245 | 165 | 118 | 94 | 74 | 15556 | 0 | 12 | 18 | 24 | 36 | 48 | 60 | 06/02/1998 | 55 | Outer Wheel Path | 5.9 | 30
33757 | 22 | 47 | 9 | 8 | 6 | 4 | 2 | 2 | 35 | 24 | 349 | 308 | 1 | 241 | 195 | 147 | 91 | 61 | 44 | 94 | 74 | 5546 | 0 | 12 | 18 | 24 | 36 | 48 | 60 | 06/02/1998 | 65 | Outer Wheel Path | 5.9 | 12
33758 | 22 | 47 | 15 | 12 | 9 | 6 | 4 | 3 | 35 | 24 | 543 | 472 | 1 | 368 | 306 | 230 | 144 | 95 | 65 | 94 | 74 | 8628 | 0 | 12 | 18 | 24 | 36 | 48 | 60 | 06/02/1998 | 65 | Outer Wheel Path | 5.9 | 19
33759 | 22 | 47 | 19 | 16 | 12 | 8 | 5 | 4 | 35 | 24 | 721 | 629 | 1 | 488 | 408 | 309 | 193 | 130 | 90 | 94 | 74 | 11453 | 0 | 12 | 18 | 24 | 36 | 48 | 60 | 06/02/1998 | 65 | Outer Wheel Path | 5.9 | 25
33760 | 22 | 47 | 26 | 22 | 17 | 10 | 7 | 5 | 35 | 24 | 963 | 848 | 1 | 658 | 550 | 421 | 263 | 175 | 124 | 94 | 74 | 15306 | 0 | 12 | 18 | 24 | 36 | 48 | 60 | 06/02/1998 | 65 | Outer Wheel Path | 5.9 | 33
33761 | 23 | 47 | 13 | 9 | 6 | 3 | 2 | 2 | 39 | 25 | 343 | 569 | 1 | 326 | 223 | 153 | 85 | 56 | 44 | 102 | 77 | 5446 | 0 | 12 | 18 | 24 | 36 | 48 | 60 | 06/02/1998 | 25 | Centerline | 5.9 | 22
33762 | 23 | 47 | 20 | 14 | 10 | 5 | 4 | 3 | 39 | 25 | 533 | 829 | 1 | 495 | 349 | 244 | 133 | 89 | 68 | 102 | 77 | 8465 | 0 | 12 | 18 | 24 | 36 | 48 | 60 | 06/02/1998 | 25 | Centerline | 5.9 | 33
33763 | 23 | 47 | 25 | 18 | 13 | 7 | 5 | 4 | 39 | 25 | 709 | 1029 | 1 | 645 | 463 | 328 | 181 | 120 | 91 | 102 | 77 | 11262 | 0 | 12 | 18 | 24 | 36 | 48 | 60 | 06/02/1998 | 25 | Centerline | 5.9 | 41
33764 | 23 | 47 | 33 | 24 | 17 | 10 | 7 | 5 | 39 | 25 | 969 | 1331 | 1 | 846 | 620 | 443 | 247 | 165 | 125 | 102 | 77 | 15390 | 0 | 12 | 18 | 24 | 36 | 48 | 60 | 06/02/1998 | 25 | Centerline | 5.9 | 52
33765 | 23 | 47 | 12 | 8 | 6 | 3 | 2 | 2 | 39 | 25 | 347 | 467 | 1 | 305 | 214 | 151 | 81 | 55 | 46 | 102 | 77 | 5506 | 0 | 12 | 18 | 24 | 36 | 48 | 60 | 06/02/1998 | 35 | Centerline | 5.9 | 18
33766 | 23 | 47 | 18 | 13 | 9 | 5 | 3 | 3 | 39 | 25 | 532 | 691 | 1 | 461 | 332 | 236 | 128 | 86 | 67 | 102 | 77 | 8454 | 0 | 12 | 18 | 24 | 36 | 48 | 60 | 06/02/1998 | 35 | Centerline | 5.9 | 27
33767 | 23 | 47 | 23 | 17 | 12 | 7 | 5 | 4 | 39 | 25 | 722 | 882 | 1 | 596 | 436 | 313 | 173 | 116 | 91 | 102 | 77 | 11477 | 0 | 12 | 18 | 24 | 36 | 48 | 60 | 06/02/1998 | 35 | Centerline | 5.9 | 35
33768 | 23 | 47 | 31 | 23 | 17 | 9 | 6 | 5 | 39 | 25 | 948 | 1148 | 1 | 786 | 584 | 424 | 238 | 160 | 122 | 102 | 77 | 15068 | 0 | 12 | 18 | 24 | 36 | 48 | 60 | 06/02/1998 | 35 | Centerline | 5.9 | 45
33769 | 23 | 47 | 12 | 8 | 5 | 3 | 2 | 2 | 39 | 25 | 349 | 486 | 1 | 301 | 204 | 139 | 76 | 55 | 43 | 102 | 77 | 5546 | 0 | 12 | 18 | 24 | 36 | 48 | 60 | 06/02/1998 | 45 | Centerline | 5.9 | 19
33770 | 23 | 47 | 18 | 12 | 9 | 5 | 3 | 3 | 39 | 25 | 536 | 713 | 1 | 455 | 316 | 220 | 120 | 83 | 66 | 102 | 77 | 8513 | 0 | 12 | 18 | 24 | 36 | 48 | 60 | 06/02/1998 | 45 | Centerline | 5.9 | 28
33771 | 23 | 47 | 23 | 16 | 12 | 6 | 4 | 4 | 39 | 25 | 705 | 904 | 1 | 590 | 417 | 294 | 162 | 114 | 90 | 102 | 77 | 11207 | 0 | 12 | 18 | 24 | 36 | 48 | 60 | 06/02/1998 | 45 | Centerline | 5.9 | 36
33772 | 23 | 47 | 31 | 22 | 16 | 9 | 6 | 5 | 39 | 25 | 954 | 1172 | 1 | 777 | 560 | 401 | 224 | 155 | 123 | 102 | 77 | 15163 | 0 | 12 | 18 | 24 | 36 | 48 | 60 | 06/02/1998 | 45 | Centerline | 5.9 | 46
33773 | 23 | 47 | 11 | 8 | 6 | 3 | 2 | 2 | 39 | 25 | 346 | 436 | 1 | 290 | 204 | 146 | 80 | 56 | 43 | 102 | 77 | 5502 | 0 | 12 | 18 | 24 | 36 | 48 | 60 | 06/02/1998 | 55 | Centerline | 5.9 | 17
33774 | 23 | 47 | 17 | 13 | 9 | 5 | 3 | 3 | 39 | 25 | 536 | 646 | 1 | 437 | 317 | 226 | 126 | 88 | 67 | 102 | 77 | 8509 | 0 | 12 | 18 | 24 | 36 | 48 | 60 | 06/02/1998 | 55 | Centerline | 5.9 | 25
32257 | 4 | 46 | 8 | 6 | 5 | 3 | 2 | 1 | 7 | 7 | 359 | 300 | 1 | 209 | 158 | 116 | 70 | 50 | 37 | 45 | 44 | 5705 | 0 | 12 | 18 | 24 | 36 | 48 | 60 | 05/06/1998 | 15 | Outer Wheel Path | 5.9 | 12
32258 | 4 | 46 | 13 | 10 | 7 | 4 | 3 | 2 | 7 | 7 | 574 | 461 | 1 | 327 | 248 | 188 | 113 | 79 | 59 | 45 | 44 | 9125 | 0 | 12 | 18 | 24 | 36 | 48 | 60 | 05/06/1998 | 15 | Outer Wheel Path | 5.9 | 18
32775 | 35 | 46 | 17 | 14 | 12 | 9 | 6 | 4 | 10 | 9 | 768 | 502 | 1 | 424 | 367 | 314 | 218 | 151 | 107 | 49 | 47 | 12208 | 0 | 12 | 18 | 24 | 36 | 48 | 60 | 05/06/1998 | 63 | Centerline | 5.9 | 20
32776 | 35 | 46 | 22 | 19 | 16 | 11 | 8 | 6 | 10 | 9 | 994 | 664 | 1 | 560 | 488 | 418 | 289 | 200 | 144 | 49 | 47 | 15787 | 0 | 12 | 18 | 24 | 36 | 48 | 60 | 05/06/1998 | 63 | Centerline | 5.9 | 26
32777 | 35 | 46 | 8 | 7 | 6 | 4 | 2 | 2 | 9 | 7 | 365 | 278 | 1 | 216 | 176 | 140 | 92 | 63 | 45 | 48 | 45 | 5804 | 0 | 12 | 18 | 24 | 36 | 48 | 60 | 05/06/1998 | 23 | Outer Wheel Path | 5.9 | 11
32778 | 35 | 46 | 13 | 11 | 9 | 6 | 4 | 3 | 9 | 7 | 579 | 430 | 1 | 330 | 274 | 220 | 141 | 99 | 72 | 48 | 45 | 9200 | 0 | 12 | 18 | 24 | 36 | 48 | 60 | 05/06/1998 | 23 | Outer Wheel Path | 5.9 | 17
32851 | 37 | 46 | 19 | 16 | 12 | 8 | 5 | 4 | 17 | 12 | 763 | 637 | 1 | 487 | 395 | 315 | 197 | 135 | 99 | 62 | 54 | 12120 | 0 | 12 | 18 | 24 | 36 | 48 | 60 | 05/06/1998 | 53 | Centerline | 5.9 | 25
32852 | 37 | 46 | 26 | 21 | 17 | 10 | 7 | 5 | 17 | 12 | 997 | 833 | 1 | 649 | 527 | 423 | 262 | 179 | 131 | 62 | 54 | 15835 | 0 | 12 | 18 | 24 | 36 | 48 | 60 | 05/06/1998 | 53 | Centerline | 5.9 | 33
32853 | 37 | 46 | 10 | 8 | 6 | 4 | 3 | 2 | 17 | 12 | 374 | 305 | 1 | 243 | 197 | 155 | 99 | 67 | 47 | 62 | 54 | 5935 | 0 | 12 | 18 | 24 | 36 | 48 | 60 | 05/06/1998 | 63 | Centerline | 5.9 | 12
32854 | 37 | 46 | 15 | 12 | 10 | 6 | 4 | 3 | 17 | 12 | 582 | 470 | 1 | 378 | 306 | 243 | 155 | 105 | 76 | 62 | 54 | 9248 | 0 | 12 | 18 | 24 | 36 | 48 | 60 | 05/06/1998 | 63 | Centerline | 5.9 | 19
32855 | 37 | 46 | 20 | 16 | 13 | 8 | 5 | 4 | 17 | 12 | 769 | 624 | 1 | 499 | 406 | 323 | 206 | 137 | 100 | 62 | 54 | 12223 | 0 | 12 | 18 | 24 | 36 | 48 | 60 | 05/06/1998 | 63 | Centerline | 5.9 | 25
32856 | 37 | 46 | 26 | 21 | 17 | 11 | 7 | 5 | 17 | 12 | 980 | 822 | 1 | 658 | 539 | 429 | 273 | 181 | 131 | 62 | 54 | 15564 | 0 | 12 | 18 | 24 | 36 | 48 | 60 | 05/06/1998 | 63 | Centerline | 5.9 | 32
32857 | 37 | 46 | 10 | 8 | 6 | 4 | 3 | 2 | 10 | 9 | 377 | 333 | 1 | 255 | 205 | 159 | 98 | 66 | 50 | 49 | 47 | 5995 | 0 | 12 | 18 | 24 | 36 | 48 | 60 | 05/06/1998 | 23 | Outer Wheel Path | 5.9 | 13
32858 | 37 | 46 | 16 | 13 | 10 | 6 | 4 | 3 | 10 | 9 | 584 | 518 | 1 | 397 | 320 | 251 | 155 | 105 | 75 | 49 | 47 | 9272 | 0 | 12 | 18 | 24 | 36 | 48 | 60 | 05/06/1998 | 23 | Outer Wheel Path | 5.9 | 20
31619 | 19 | 44 | 17 | 15 | 12 | 8 | 5 | 4 | 20 | 20 | 731 | 553 | 1 | 441 | 373 | 313 | 201 | 136 | 98 | 67 | 67 | 11620 | 0 | 12 | 18 | 24 | 36 | 48 | 60 | 03/26/1998 | 55 | Outer Wheel Path | 5.9 | 22
32075 | 55 | 44 | 23 | 17 | 13 | 7 | 5 | 4 | 31 | 24 | 726 | 784 | 1 | 573 | 432 | 324 | 178 | 115 | 94 | 87 | 75 | 11528 | 0 | 12 | 18 | 24 | 36 | 48 | 60 | 03/26/1998 | 63 | Centerline | 5.9 | 31
32076 | 55 | 44 | 30 | 23 | 17 | 10 | 6 | 5 | 31 | 24 | 962 | 1028 | 1 | 754 | 575 | 435 | 241 | 155 | 129 | 87 | 75 | 15290 | 0 | 12 | 18 | 24 | 36 | 48 | 60 | 03/26/1998 | 63 | Centerline | 5.9 | 40
32077 | 55 | 44 | 10 | 8 | 6 | 3 | 2 | 2 | 16 | 16 | 362 | 341 | 1 | 249 | 194 | 150 | 88 | 56 | 43 | 60 | 60 | 5748 | 0 | 12 | 18 | 24 | 36 | 48 | 60 | 03/26/1998 | 23 | Outer Wheel Path | 5.9 | 13
32078 | 55 | 44 | 15 | 12 | 9 | 5 | 3 | 3 | 16 | 16 | 541 | 518 | 1 | 381 | 301 | 233 | 139 | 88 | 65 | 60 | 60 | 8597 | 0 | 12 | 18 | 24 | 36 | 48 | 60 | 03/26/1998 | 23 | Outer Wheel Path | 5.9 | 20
32079 | 55 | 44 | 20 | 16 | 12 | 7 | 5 | 3 | 16 | 16 | 727 | 684 | 1 | 507 | 402 | 312 | 188 | 120 | 88 | 60 | 60 | 11544 | 0 | 12 | 18 | 24 | 36 | 48 | 60 | 03/26/1998 | 23 | Outer Wheel Path | 5.9 | 27
32080 | 55 | 44 | 26 | 21 | 16 | 10 | 6 | 5 | 16 | 16 | 961 | 892 | 1 | 669 | 533 | 418 | 253 | 162 | 118 | 60 | 60 | 15262 | 0 | 12 | 18 | 24 | 36 | 48 | 60 | 03/26/1998 | 23 | Outer Wheel Path | 5.9 | 35
32081 | 55 | 44 | 9 | 7 | 5 | 3 | 2 | 2 | 16 | 16 | 360 | 305 | 1 | 222 | 176 | 137 | 80 | 52 | 39 | 60 | 60 | 5720 | 0 | 12 | 18 | 24 | 36 | 48 | 60 | 03/26/1998 | 33 | Outer Wheel Path | 5.9 | 12
32082 | 55 | 44 | 13 | 11 | 8 | 5 | 3 | 2 | 16 | 16 | 555 | 466 | 1 | 343 | 272 | 211 | 127 | 84 | 63 | 60 | 60 | 8819 | 0 | 12 | 18 | 24 | 36 | 48 | 60 | 03/26/1998 | 33 | Outer Wheel Path | 5.9 | 18
32083 | 55 | 44 | 18 | 14 | 11 | 7 | 4 | 3 | 16 | 16 | 724 | 611 | 1 | 453 | 361 | 282 | 169 | 113 | 83 | 60 | 60 | 11508 | 0 | 12 | 18 | 24 | 36 | 48 | 60 | 03/26/1998 | 33 | Outer Wheel Path | 5.9 | 24
32084 | 55 | 44 | 24 | 19 | 15 | 9 | 6 | 4 | 16 | 16 | 969 | 806 | 1 | 598 | 480 | 377 | 230 | 150 | 112 | 60 | 60 | 15394 | 0 | 12 | 18 | 24 | 36 | 48 | 60 | 03/26/1998 | 33 | Outer Wheel Path | 5.9 | 32
32085 | 55 | 44 | 9 | 7 | 5 | 3 | 2 | 2 | 16 | 16 | 354 | 302 | 1 | 225 | 174 | 135 | 80 | 53 | 39 | 60 | 60 | 5629 | 0 | 12 | 18 | 24 | 36 | 48 | 60 | 03/26/1998 | 43 | Outer Wheel Path | 5.9 | 12
32086 | 55 | 44 | 14 | 11 | 8 | 5 | 3 | 2 | 16 | 16 | 537 | 469 | 1 | 345 | 273 | 212 | 126 | 81 | 60 | 60 | 60 | 8529 | 0 | 12 | 18 | 24 | 36 | 48 | 60 | 03/26/1998 | 43 | Outer Wheel Path | 5.9 | 18
32087 | 55 | 44 | 18 | 14 | 11 | 7 | 4 | 3 | 16 | 16 | 725 | 615 | 1 | 457 | 365 | 284 | 170 | 109 | 80 | 60 | 60 | 11516 | 0 | 12 | 18 | 24 | 36 | 48 | 60 | 03/26/1998 | 43 | Outer Wheel Path | 5.9 | 24
32088 | 55 | 44 | 24 | 19 | 15 | 9 | 6 | 4 | 16 | 16 | 977 | 802 | 1 | 603 | 483 | 378 | 229 | 148 | 108 | 60 | 60 | 15521 | 0 | 12 | 18 | 24 | 36 | 48 | 60 | 03/26/1998 | 43 | Outer Wheel Path | 5.9 | 32
32089 | 55 | 44 | 9 | 7 | 5 | 3 | 2 | 2 | 16 | 16 | 354 | 310 | 1 | 227 | 175 | 135 | 80 | 52 | 40 | 60 | 60 | 5625 | 0 | 12 | 18 | 24 | 36 | 48 | 60 | 03/26/1998 | 53 | Outer Wheel Path | 5.9 | 12
32090 | 55 | 44 | 14 | 11 | 8 | 5 | 3 | 2 | 16 | 16 | 547 | 478 | 1 | 351 | 274 | 211 | 126 | 82 | 62 | 60 | 60 | 8688 | 0 | 12 | 18 | 24 | 36 | 48 | 60 | 03/26/1998 | 53 | Outer Wheel Path | 5.9 | 19
32091 | 55 | 44 | 18 | 14 | 11 | 7 | 4 | 3 | 16 | 16 | 735 | 631 | 1 | 465 | 366 | 283 | 171 | 111 | 83 | 60 | 60 | 11675 | 0 | 12 | 18 | 24 | 36 | 48 | 60 | 03/26/1998 | 53 | Outer Wheel Path | 5.9 | 25
32092 | 55 | 44 | 24 | 19 | 15 | 9 | 6 | 4 | 16 | 16 | 956 | 820 | 1 | 612 | 486 | 378 | 229 | 150 | 111 | 60 | 60 | 15195 | 0 | 12 | 18 | 24 | 36 | 48 | 60 | 03/26/1998 | 53 | Outer Wheel Path | 5.9 | 32
32093 | 55 | 44 | 11 | 9 | 7 | 4 | 2 | 2 | 16 | 16 | 355 | 381 | 1 | 289 | 228 | 177 | 102 | 61 | 48 | 60 | 60 | 5637 | 0 | 12 | 18 | 24 | 36 | 48 | 60 | 03/26/1998 | 63 | Outer Wheel Path | 5.9 | 15
32094 | 55 | 44 | 17 | 14 | 11 | 6 | 4 | 3 | 16 | 16 | 545 | 568 | 1 | 434 | 348 | 273 | 159 | 94 | 72 | 60 | 60 | 8652 | 0 | 12 | 18 | 24 | 36 | 48 | 60 | 03/26/1998 | 63 | Outer Wheel Path | 5.9 | 22
32095 | 55 | 44 | 23 | 18 | 14 | 8 | 5 | 4 | 16 | 16 | 728 | 749 | 1 | 574 | 463 | 366 | 214 | 128 | 97 | 60 | 60 | 11568 | 0 | 12 | 18 | 24 | 36 | 48 | 60 | 03/26/1998 | 63 | Outer Wheel Path | 5.9 | 29
32096 | 55 | 44 | 30 | 24 | 19 | 11 | 7 | 5 | 16 | 16 | 974 | 971 | 1 | 753 | 613 | 485 | 288 | 171 | 129 | 60 | 60 | 15469 | 0 | 12 | 18 | 24 | 36 | 48 | 60 | 03/26/1998 | 63 | Outer Wheel Path | 5.9 | 38
32097 | 56 | 44 | 15 | 11 | 8 | 4 | 3 | 2 | 32 | 24 | 339 | 602 | 1 | 386 | 276 | 195 | 103 | 66 | 51 | 90 | 75 | 5383 | 0 | 12 | 18 | 24 | 36 | 48 | 60 | 03/26/1998 | 23 | Centerline | 5.9 | 24
32098 | 56 | 44 | 23 | 17 | 12 | 6 | 4 | 3 | 32 | 24 | 530 | 873 | 1 | 580 | 423 | 303 | 161 | 104 | 80 | 90 | 75 | 8426 | 0 | 12 | 18 | 24 | 36 | 48 | 60 | 03/26/1998 | 23 | Centerline | 5.9 | 34
32099 | 56 | 44 | 30 | 22 | 16 | 9 | 6 | 4 | 32 | 24 | 704 | 1115 | 1 | 754 | 557 | 403 | 218 | 141 | 108 | 90 | 75 | 11191 | 0 | 12 | 18 | 24 | 36 | 48 | 60 | 03/26/1998 | 23 | Centerline | 5.9 | 44
32100 | 56 | 44 | 39 | 29 | 21 | 12 | 7 | 6 | 32 | 24 | 931 | 1414 | 1 | 980 | 733 | 535 | 293 | 190 | 147 | 90 | 75 | 14790 | 0 | 12 | 18 | 24 | 36 | 48 | 60 | 03/26/1998 | 23 | Centerline | 5.9 | 56
32101 | 56 | 44 | 15 | 11 | 7 | 4 | 3 | 2 | 32 | 24 | 348 | 557 | 1 | 369 | 268 | 187 | 98 | 64 | 50 | 90 | 75 | 5526 | 0 | 12 | 18 | 24 | 36 | 48 | 60 | 03/26/1998 | 33 | Centerline | 5.9 | 22
32102 | 56 | 44 | 22 | 16 | 11 | 6 | 4 | 3 | 32 | 24 | 531 | 809 | 1 | 548 | 404 | 286 | 152 | 99 | 77 | 90 | 75 | 8434 | 0 | 12 | 18 | 24 | 36 | 48 | 60 | 03/26/1998 | 33 | Centerline | 5.9 | 32
32103 | 56 | 44 | 28 | 21 | 15 | 8 | 5 | 4 | 32 | 24 | 705 | 1037 | 1 | 716 | 534 | 382 | 206 | 135 | 105 | 90 | 75 | 11207 | 0 | 12 | 18 | 24 | 36 | 48 | 60 | 03/26/1998 | 33 | Centerline | 5.9 | 41
32104 | 56 | 44 | 37 | 28 | 20 | 11 | 7 | 6 | 32 | 24 | 943 | 1329 | 1 | 932 | 702 | 506 | 277 | 183 | 143 | 90 | 75 | 14984 | 0 | 12 | 18 | 24 | 36 | 48 | 60 | 03/26/1998 | 33 | Centerline | 5.9 | 52
32105 | 56 | 44 | 16 | 11 | 8 | 4 | 3 | 2 | 32 | 24 | 343 | 621 | 1 | 396 | 282 | 200 | 102 | 65 | 50 | 90 | 75 | 5454 | 0 | 12 | 18 | 24 | 36 | 48 | 60 | 03/26/1998 | 43 | Centerline | 5.9 | 24
32106 | 56 | 44 | 24 | 17 | 12 | 6 | 4 | 3 | 32 | 24 | 529 | 910 | 1 | 599 | 436 | 313 | 162 | 103 | 80 | 90 | 75 | 8402 | 0 | 12 | 18 | 24 | 36 | 48 | 60 | 03/26/1998 | 43 | Centerline | 5.9 | 36
32107 | 56 | 44 | 31 | 23 | 16 | 9 | 6 | 4 | 32 | 24 | 705 | 1164 | 1 | 780 | 575 | 418 | 219 | 140 | 108 | 90 | 75 | 11199 | 0 | 12 | 18 | 24 | 36 | 48 | 60 | 03/26/1998 | 43 | Centerline | 5.9 | 46
32108 | 56 | 44 | 40 | 30 | 22 | 12 | 7 | 6 | 32 | 24 | 932 | 1491 | 1 | 1018 | 761 | 558 | 296 | 189 | 148 | 90 | 75 | 14802 | 0 | 12 | 18 | 24 | 36 | 48 | 60 | 03/26/1998 | 43 | Centerline | 5.9 | 59
32109 | 56 | 44 | 17 | 12 | 8 | 5 | 3 | 2 | 32 | 24 | 339 | 653 | 1 | 432 | 303 | 214 | 117 | 75 | 56 | 90 | 75 | 5387 | 0 | 12 | 18 | 24 | 36 | 48 | 60 | 03/26/1998 | 53 | Centerline | 5.9 | 26
32110 | 56 | 44 | 26 | 18 | 13 | 7 | 5 | 3 | 32 | 24 | 529 | 966 | 1 | 652 | 470 | 338 | 186 | 117 | 87 | 90 | 75 | 8398 | 0 | 12 | 18 | 24 | 36 | 48 | 60 | 03/26/1998 | 53 | Centerline | 5.9 | 38
32111 | 56 | 44 | 34 | 25 | 18 | 10 | 6 | 5 | 32 | 24 | 691 | 1243 | 1 | 855 | 624 | 454 | 255 | 161 | 118 | 90 | 75 | 10972 | 0 | 12 | 18 | 24 | 36 | 48 | 60 | 03/26/1998 | 53 | Centerline | 5.9 | 49
33838 | 35 | 46 | 17 | 13 | 10 | 6 | 4 | 3 | 31 | 21 | 543 | 573 | 1 | 422 | 332 | 255 | 153 | 104 | 77 | 88 | 69 | 8624 | 0 | 12 | 18 | 24 | 36 | 48 | 60 | 06/02/1998 | 63 | Outer Wheel Path | 5.9 | 23
33839 | 35 | 46 | 22 | 17 | 13 | 8 | 5 | 4 | 31 | 21 | 735 | 762 | 1 | 561 | 444 | 342 | 204 | 138 | 104 | 88 | 69 | 11675 | 0 | 12 | 18 | 24 | 36 | 48 | 60 | 06/02/1998 | 63 | Outer Wheel Path | 5.9 | 30
31936 | 39 | 44 | 21 | 17 | 14 | 9 | 6 | 4 | 24 | 24 | 971 | 709 | 1 | 536 | 434 | 346 | 223 | 150 | 111 | 74 | 75 | 15421 | 0 | 12 | 18 | 24 | 36 | 48 | 60 | 03/26/1998 | 53 | Outer Wheel Path | 5.9 | 28
31937 | 39 | 44 | 8 | 7 | 5 | 3 | 2 | 2 | 24 | 24 | 366 | 283 | 1 | 211 | 170 | 136 | 87 | 58 | 43 | 74 | 75 | 5808 | 0 | 12 | 18 | 24 | 36 | 48 | 60 | 03/26/1998 | 63 | Outer Wheel Path | 5.9 | 11
31938 | 39 | 44 | 13 | 10 | 8 | 5 | 4 | 3 | 24 | 24 | 554 | 427 | 1 | 322 | 261 | 209 | 134 | 90 | 67 | 74 | 75 | 8807 | 0 | 12 | 18 | 24 | 36 | 48 | 60 | 03/26/1998 | 63 | Outer Wheel Path | 5.9 | 17
31939 | 39 | 44 | 17 | 14 | 11 | 7 | 5 | 4 | 24 | 24 | 744 | 568 | 1 | 430 | 348 | 279 | 180 | 121 | 90 | 74 | 75 | 11826 | 0 | 12 | 18 | 24 | 36 | 48 | 60 | 03/26/1998 | 63 | Outer Wheel Path | 5.9 | 22
32661 | 20 | 46 | 7 | 6 | 5 | 3 | 2 | 2 | 20 | 12 | 363 | 236 | 1 | 185 | 151 | 124 | 81 | 55 | 40 | 67 | 53 | 5764 | 0 | 12 | 18 | 24 | 36 | 48 | 60 | 05/06/1998 | 25 | Outer Wheel Path | 5.9 | 9
32662 | 20 | 46 | 11 | 9 | 8 | 5 | 3 | 2 | 20 | 12 | 569 | 363 | 1 | 287 | 236 | 195 | 128 | 86 | 62 | 67 | 53 | 9045 | 0 | 12 | 18 | 24 | 36 | 48 | 60 | 05/06/1998 | 25 | Outer Wheel Path | 5.9 | 14
32663 | 20 | 46 | 15 | 12 | 10 | 7 | 5 | 3 | 20 | 12 | 759 | 479 | 1 | 378 | 313 | 259 | 170 | 115 | 83 | 67 | 53 | 12053 | 0 | 12 | 18 | 24 | 36 | 48 | 60 | 05/06/1998 | 25 | Outer Wheel Path | 5.9 | 19
32664 | 20 | 46 | 20 | 17 | 14 | 9 | 6 | 4 | 20 | 12 | 980 | 637 | 1 | 506 | 421 | 348 | 231 | 157 | 113 | 67 | 53 | 15572 | 0 | 12 | 18 | 24 | 36 | 48 | 60 | 05/06/1998 | 25 | Outer Wheel Path | 5.9 | 25
32665 | 20 | 46 | 8 | 6 | 5 | 3 | 2 | 2 | 20 | 12 | 365 | 241 | 1 | 191 | 158 | 130 | 88 | 62 | 41 | 67 | 53 | 5792 | 0 | 12 | 18 | 24 | 36 | 48 | 60 | 05/06/1998 | 35 | Outer Wheel Path | 5.9 | 10
32666 | 20 | 46 | 11 | 10 | 8 | 5 | 4 | 3 | 20 | 12 | 571 | 369 | 1 | 291 | 242 | 201 | 135 | 93 | 66 | 67 | 53 | 9077 | 0 | 12 | 18 | 24 | 36 | 48 | 60 | 05/06/1998 | 35 | Outer Wheel Path | 5.9 | 15
32667 | 20 | 46 | 15 | 13 | 11 | 7 | 5 | 4 | 20 | 12 | 754 | 487 | 1 | 385 | 321 | 267 | 181 | 126 | 89 | 67 | 53 | 11977 | 0 | 12 | 18 | 24 | 36 | 48 | 60 | 05/06/1998 | 35 | Outer Wheel Path | 5.9 | 19
32668 | 20 | 46 | 20 | 17 | 14 | 10 | 7 | 5 | 20 | 12 | 1008 | 652 | 1 | 516 | 432 | 357 | 244 | 170 | 122 | 67 | 53 | 16009 | 0 | 12 | 18 | 24 | 36 | 48 | 60 | 05/06/1998 | 35 | Outer Wheel Path | 5.9 | 26
32978 | 43 | 46 | 10 | 8 | 7 | 4 | 3 | 2 | 10 | 8 | 584 | 323 | 1 | 252 | 206 | 170 | 112 | 77 | 56 | 49 | 46 | 9276 | 0 | 12 | 18 | 24 | 36 | 48 | 60 | 05/06/1998 | 23 | Outer Wheel Path | 5.9 | 13
32979 | 43 | 46 | 13 | 11 | 9 | 6 | 4 | 3 | 10 | 8 | 778 | 432 | 1 | 336 | 276 | 228 | 150 | 104 | 75 | 49 | 46 | 12359 | 0 | 12 | 18 | 24 | 36 | 48 | 60 | 05/06/1998 | 23 | Outer Wheel Path | 5.9 | 17
32980 | 43 | 46 | 18 | 15 | 12 | 8 | 5 | 4 | 10 | 8 | 986 | 576 | 1 | 448 | 369 | 305 | 201 | 138 | 100 | 49 | 46 | 15660 | 0 | 12 | 18 | 24 | 36 | 48 | 60 | 05/06/1998 | 23 | Outer Wheel Path | 5.9 | 23
32981 | 43 | 46 | 6 | 5 | 4 | 3 | 2 | 2 | 10 | 8 | 374 | 196 | 1 | 153 | 126 | 104 | 71 | 51 | 39 | 49 | 46 | 5939 | 0 | 12 | 18 | 24 | 36 | 48 | 60 | 05/06/1998 | 33 | Outer Wheel Path | 5.9 | 8
31570 | 18 | 44 | 10 | 9 | 7 | 4 | 3 | 2 | 20 | 20 | 559 | 339 | 1 | 265 | 217 | 175 | 113 | 78 | 57 | 67 | 67 | 8887 | 0 | 12 | 18 | 24 | 36 | 48 | 60 | 03/26/1998 | 40 | Outer Wheel Path | 5.9 | 13
31571 | 18 | 44 | 14 | 11 | 9 | 6 | 4 | 3 | 20 | 20 | 748 | 440 | 1 | 344 | 283 | 230 | 149 | 103 | 75 | 67 | 67 | 11878 | 0 | 12 | 18 | 24 | 36 | 48 | 60 | 03/26/1998 | 40 | Outer Wheel Path | 5.9 | 17
31572 | 18 | 44 | 18 | 15 | 12 | 8 | 5 | 4 | 20 | 20 | 970 | 584 | 1 | 455 | 374 | 305 | 199 | 138 | 101 | 67 | 67 | 15413 | 0 | 12 | 18 | 24 | 36 | 48 | 60 | 03/26/1998 | 40 | Outer Wheel Path | 5.9 | 23
31573 | 18 | 44 | 7 | 6 | 4 | 3 | 2 | 1 | 20 | 20 | 368 | 227 | 1 | 176 | 141 | 113 | 70 | 48 | 34 | 67 | 67 | 5848 | 0 | 12 | 18 | 24 | 36 | 48 | 60 | 03/26/1998 | 50 | Outer Wheel Path | 5.9 | 9
31574 | 18 | 44 | 10 | 8 | 7 | 4 | 3 | 2 | 20 | 20 | 558 | 344 | 1 | 263 | 214 | 171 | 109 | 73 | 54 | 67 | 67 | 8859 | 0 | 12 | 18 | 24 | 36 | 48 | 60 | 03/26/1998 | 50 | Outer Wheel Path | 5.9 | 14
31575 | 18 | 44 | 14 | 11 | 9 | 6 | 4 | 3 | 20 | 20 | 737 | 445 | 1 | 343 | 280 | 225 | 143 | 97 | 71 | 67 | 67 | 11711 | 0 | 12 | 18 | 24 | 36 | 48 | 60 | 03/26/1998 | 50 | Outer Wheel Path | 5.9 | 18
31576 | 18 | 44 | 18 | 15 | 12 | 8 | 5 | 4 | 20 | 20 | 985 | 592 | 1 | 457 | 373 | 300 | 193 | 131 | 97 | 67 | 67 | 15644 | 0 | 12 | 18 | 24 | 36 | 48 | 60 | 03/26/1998 | 50 | Outer Wheel Path | 5.9 | 23
31577 | 18 | 44 | 7 | 6 | 5 | 3 | 2 | 2 | 20 | 20 | 368 | 232 | 1 | 179 | 146 | 121 | 77 | 54 | 40 | 67 | 67 | 5840 | 0 | 12 | 18 | 24 | 36 | 48 | 60 | 03/26/1998 | 60 | Outer Wheel Path | 5.9 | 9
31578 | 18 | 44 | 11 | 9 | 7 | 5 | 3 | 2 | 20 | 20 | 563 | 351 | 1 | 270 | 223 | 183 | 120 | 83 | 61 | 67 | 67 | 8942 | 0 | 12 | 18 | 24 | 36 | 48 | 60 | 03/26/1998 | 60 | Outer Wheel Path | 5.9 | 14
31579 | 18 | 44 | 14 | 11 | 9 | 6 | 4 | 3 | 20 | 20 | 747 | 455 | 1 | 352 | 291 | 239 | 158 | 109 | 81 | 67 | 67 | 11870 | 0 | 12 | 18 | 24 | 36 | 48 | 60 | 03/26/1998 | 60 | Outer Wheel Path | 5.9 | 18
31580 | 18 | 44 | 18 | 15 | 12 | 8 | 6 | 4 | 20 | 20 | 989 | 602 | 1 | 465 | 385 | 317 | 211 | 146 | 109 | 67 | 67 | 15711 | 0 | 12 | 18 | 24 | 36 | 48 | 60 | 03/26/1998 | 60 | Outer Wheel Path | 5.9 | 24
31581 | 19 | 44 | 7 | 6 | 5 | 3 | 2 | 1 | 34 | 24 | 358 | 226 | 1 | 176 | 143 | 115 | 73 | 47 | 38 | 92 | 75 | 5689 | 0 | 12 | 18 | 24 | 36 | 48 | 60 | 03/26/1998 | 15 | Centerline | 5.9 | 9
31582 | 19 | 44 | 11 | 9 | 7 | 4 | 3 | 2 | 34 | 24 | 551 | 351 | 1 | 268 | 219 | 178 | 114 | 77 | 58 | 92 | 75 | 8751 | 0 | 12 | 18 | 24 | 36 | 48 | 60 | 03/26/1998 | 15 | Centerline | 5.9 | 14
31583 | 19 | 44 | 14 | 11 | 9 | 6 | 4 | 3 | 34 | 24 | 735 | 466 | 1 | 355 | 291 | 235 | 152 | 105 | 78 | 92 | 75 | 11683 | 0 | 12 | 18 | 24 | 36 | 48 | 60 | 03/26/1998 | 15 | Centerline | 5.9 | 18
31584 | 19 | 44 | 19 | 15 | 12 | 8 | 5 | 4 | 34 | 24 | 990 | 618 | 1 | 471 | 387 | 313 | 204 | 137 | 105 | 92 | 75 | 15727 | 0 | 12 | 18 | 24 | 36 | 48 | 60 | 03/26/1998 | 15 | Centerline | 5.9 | 24
31585 | 19 | 44 | 7 | 5 | 4 | 3 | 2 | 1 | 34 | 24 | 354 | 227 | 1 | 166 | 132 | 104 | 67 | 45 | 35 | 92 | 75 | 5625 | 0 | 12 | 18 | 24 | 36 | 48 | 60 | 03/26/1998 | 25 | Centerline | 5.9 | 9
31586 | 19 | 44 | 10 | 8 | 6 | 4 | 3 | 2 | 34 | 24 | 555 | 342 | 1 | 253 | 202 | 161 | 102 | 70 | 53 | 92 | 75 | 8819 | 0 | 12 | 18 | 24 | 36 | 48 | 60 | 03/26/1998 | 25 | Centerline | 5.9 | 13
31587 | 19 | 44 | 13 | 11 | 8 | 5 | 4 | 3 | 34 | 24 | 740 | 452 | 1 | 334 | 268 | 213 | 136 | 93 | 70 | 92 | 75 | 11755 | 0 | 12 | 18 | 24 | 36 | 48 | 60 | 03/26/1998 | 25 | Centerline | 5.9 | 18
31588 | 19 | 44 | 17 | 14 | 11 | 7 | 5 | 4 | 34 | 24 | 987 | 602 | 1 | 444 | 357 | 284 | 181 | 124 | 94 | 92 | 75 | 15676 | 0 | 12 | 18 | 24 | 36 | 48 | 60 | 03/26/1998 | 25 | Centerline | 5.9 | 24
31589 | 19 | 44 | 6 | 5 | 4 | 2 | 2 | 1 | 34 | 24 | 360 | 190 | 1 | 144 | 114 | 91 | 58 | 40 | 31 | 92 | 75 | 5713 | 0 | 12 | 18 | 24 | 36 | 48 | 60 | 03/26/1998 | 35 | Centerline | 5.9 | 7
31590 | 19 | 44 | 9 | 7 | 6 | 3 | 2 | 2 | 34 | 24 | 553 | 291 | 1 | 221 | 177 | 141 | 89 | 61 | 46 | 92 | 75 | 8779 | 0 | 12 | 18 | 24 | 36 | 48 | 60 | 03/26/1998 | 35 | Centerline | 5.9 | 11
31591 | 19 | 44 | 12 | 9 | 7 | 5 | 3 | 2 | 34 | 24 | 735 | 387 | 1 | 293 | 235 | 188 | 120 | 82 | 62 | 92 | 75 | 11679 | 0 | 12 | 18 | 24 | 36 | 48 | 60 | 03/26/1998 | 35 | Centerline | 5.9 | 15
31592 | 19 | 44 | 15 | 12 | 10 | 6 | 4 | 3 | 34 | 24 | 983 | 517 | 1 | 391 | 315 | 252 | 161 | 110 | 83 | 92 | 75 | 15616 | 0 | 12 | 18 | 24 | 36 | 48 | 60 | 03/26/1998 | 35 | Centerline | 5.9 | 20
31593 | 19 | 44 | 7 | 6 | 4 | 3 | 2 | 1 | 34 | 24 | 363 | 221 | 1 | 173 | 140 | 112 | 70 | 47 | 36 | 92 | 75 | 5768 | 0 | 12 | 18 | 24 | 36 | 48 | 60 | 03/26/1998 | 45 | Centerline | 5.9 | 9
31594 | 19 | 44 | 10 | 8 | 7 | 4 | 3 | 2 | 34 | 24 | 551 | 338 | 1 | 260 | 213 | 170 | 108 | 74 | 56 | 92 | 75 | 8751 | 0 | 12 | 18 | 24 | 36 | 48 | 60 | 03/26/1998 | 45 | Centerline | 5.9 | 13
31595 | 19 | 44 | 14 | 11 | 9 | 6 | 4 | 3 | 34 | 24 | 727 | 447 | 1 | 343 | 281 | 226 | 144 | 99 | 75 | 92 | 75 | 11548 | 0 | 12 | 18 | 24 | 36 | 48 | 60 | 03/26/1998 | 45 | Centerline | 5.9 | 18
31596 | 19 | 44 | 18 | 15 | 12 | 8 | 5 | 4 | 34 | 24 | 986 | 590 | 1 | 454 | 373 | 300 | 193 | 134 | 101 | 92 | 75 | 15664 | 0 | 12 | 18 | 24 | 36 | 48 | 60 | 03/26/1998 | 45 | Centerline | 5.9 | 23
31597 | 19 | 44 | 9 | 7 | 6 | 4 | 2 | 2 | 34 | 24 | 357 | 289 | 1 | 234 | 189 | 152 | 92 | 59 | 42 | 92 | 75 | 5673 | 0 | 12 | 18 | 24 | 36 | 48 | 60 | 03/26/1998 | 55 | Centerline | 5.9 | 11
31598 | 19 | 44 | 14 | 11 | 9 | 6 | 4 | 3 | 34 | 24 | 549 | 439 | 1 | 352 | 289 | 232 | 143 | 93 | 66 | 92 | 75 | 8728 | 0 | 12 | 18 | 24 | 36 | 48 | 60 | 03/26/1998 | 55 | Centerline | 5.9 | 17
31599 | 19 | 44 | 18 | 15 | 12 | 8 | 5 | 3 | 34 | 24 | 730 | 575 | 1 | 461 | 379 | 306 | 192 | 125 | 89 | 92 | 75 | 11592 | 0 | 12 | 18 | 24 | 36 | 48 | 60 | 03/26/1998 | 55 | Centerline | 5.9 | 23
31600 | 19 | 44 | 24 | 20 | 16 | 10 | 7 | 5 | 34 | 24 | 984 | 762 | 1 | 606 | 501 | 406 | 257 | 168 | 120 | 92 | 75 | 15628 | 0 | 12 | 18 | 24 | 36 | 48 | 60 | 03/26/1998 | 55 | Centerline | 5.9 | 30
31601 | 19 | 44 | 8 | 6 | 5 | 3 | 2 | 2 | 20 | 20 | 360 | 264 | 1 | 204 | 164 | 134 | 85 | 56 | 42 | 67 | 67 | 5716 | 0 | 12 | 18 | 24 | 36 | 48 | 60 | 03/26/1998 | 15 | Outer Wheel Path | 5.9 | 10
31602 | 19 | 44 | 12 | 10 | 8 | 5 | 3 | 3 | 20 | 20 | 552 | 399 | 1 | 306 | 251 | 205 | 131 | 88 | 65 | 67 | 67 | 8767 | 0 | 12 | 18 | 24 | 36 | 48 | 60 | 03/26/1998 | 15 | Outer Wheel Path | 5.9 | 16
31603 | 19 | 44 | 16 | 13 | 11 | 7 | 5 | 3 | 20 | 20 | 730 | 521 | 1 | 402 | 331 | 270 | 174 | 118 | 87 | 67 | 67 | 11596 | 0 | 12 | 18 | 24 | 36 | 48 | 60 | 03/26/1998 | 15 | Outer Wheel Path | 5.9 | 21
31604 | 19 | 44 | 21 | 17 | 14 | 9 | 6 | 5 | 20 | 20 | 979 | 687 | 1 | 529 | 436 | 356 | 232 | 158 | 117 | 67 | 67 | 15556 | 0 | 12 | 18 | 24 | 36 | 48 | 60 | 03/26/1998 | 15 | Outer Wheel Path | 5.9 | 27
34335 | 4 | 48 | 13 | 11 | 9 | 6 | 5 | 3 | 18 | 15 | 778 | 398 | 1 | 330 | 285 | 240 | 162 | 114 | 83 | 63 | 58 | 12366 | 0 | 12 | 18 | 24 | 36 | 48 | 60 | 10/28/1998 | 45 | Centerline | 5.9 | 16
34336 | 4 | 48 | 17 | 15 | 13 | 9 | 6 | 4 | 18 | 15 | 1028 | 531 | 1 | 442 | 382 | 322 | 218 | 154 | 111 | 63 | 58 | 16331 | 0 | 12 | 18 | 24 | 36 | 48 | 60 | 10/28/1998 | 45 | Centerline | 5.9 | 21
31428 | 15 | 44 | 17 | 14 | 11 | 7 | 5 | 4 | 32 | 24 | 981 | 552 | 1 | 425 | 347 | 278 | 179 | 122 | 90 | 90 | 75 | 15588 | 0 | 12 | 18 | 24 | 36 | 48 | 60 | 03/26/1998 | 15 | Centerline | 5.9 | 22
31429 | 15 | 44 | 7 | 5 | 4 | 3 | 2 | 1 | 32 | 24 | 356 | 227 | 1 | 171 | 137 | 108 | 66 | 44 | 32 | 90 | 75 | 5657 | 0 | 12 | 18 | 24 | 36 | 48 | 60 | 03/26/1998 | 25 | Centerline | 5.9 | 9
31430 | 15 | 44 | 10 | 8 | 7 | 4 | 3 | 2 | 32 | 24 | 558 | 347 | 1 | 262 | 212 | 167 | 104 | 69 | 51 | 90 | 75 | 8859 | 0 | 12 | 18 | 24 | 36 | 48 | 60 | 03/26/1998 | 25 | Centerline | 5.9 | 14
31431 | 15 | 44 | 14 | 11 | 9 | 5 | 4 | 3 | 32 | 24 | 745 | 454 | 1 | 344 | 278 | 221 | 138 | 93 | 68 | 90 | 75 | 11834 | 0 | 12 | 18 | 24 | 36 | 48 | 60 | 03/26/1998 | 25 | Centerline | 5.9 | 18
32393 | 12 | 46 | 9 | 7 | 5 | 4 | 2 | 2 | 10 | 7 | 376 | 285 | 1 | 218 | 172 | 138 | 90 | 62 | 46 | 49 | 45 | 5975 | 0 | 12 | 18 | 24 | 36 | 48 | 60 | 05/06/1998 | 65 | Outer Wheel Path | 5.9 | 11
32394 | 12 | 46 | 13 | 10 | 8 | 6 | 4 | 3 | 10 | 7 | 581 | 431 | 1 | 330 | 265 | 213 | 140 | 96 | 69 | 49 | 45 | 9228 | 0 | 12 | 18 | 24 | 36 | 48 | 60 | 05/06/1998 | 65 | Outer Wheel Path | 5.9 | 17
32395 | 12 | 46 | 17 | 14 | 11 | 7 | 5 | 4 | 10 | 7 | 757 | 566 | 1 | 436 | 351 | 283 | 187 | 129 | 93 | 49 | 45 | 12029 | 0 | 12 | 18 | 24 | 36 | 48 | 60 | 05/06/1998 | 65 | Outer Wheel Path | 5.9 | 22
32396 | 12 | 46 | 23 | 18 | 15 | 10 | 7 | 5 | 10 | 7 | 1014 | 754 | 1 | 576 | 467 | 377 | 251 | 173 | 124 | 49 | 45 | 16109 | 0 | 12 | 18 | 24 | 36 | 48 | 60 | 05/06/1998 | 65 | Outer Wheel Path | 5.9 | 30
32397 | 14 | 46 | 8 | 7 | 5 | 4 | 2 | 2 | 22 | 17 | 367 | 249 | 1 | 201 | 165 | 137 | 92 | 63 | 45 | 71 | 63 | 5836 | 0 | 12 | 18 | 24 | 36 | 48 | 60 | 05/06/1998 | 15 | Centerline | 5.9 | 10
32398 | 14 | 46 | 12 | 10 | 8 | 6 | 4 | 3 | 22 | 17 | 567 | 380 | 1 | 307 | 255 | 211 | 141 | 98 | 69 | 71 | 63 | 9014 | 0 | 12 | 18 | 24 | 36 | 48 | 60 | 05/06/1998 | 15 | Centerline | 5.9 | 15
32399 | 14 | 46 | 16 | 13 | 11 | 7 | 5 | 4 | 22 | 17 | 757 | 499 | 1 | 402 | 336 | 277 | 185 | 128 | 90 | 71 | 63 | 12021 | 0 | 12 | 18 | 24 | 36 | 48 | 60 | 05/06/1998 | 15 | Centerline | 5.9 | 20
32400 | 14 | 46 | 21 | 18 | 15 | 10 | 7 | 5 | 22 | 17 | 1015 | 669 | 1 | 537 | 450 | 371 | 249 | 173 | 121 | 71 | 63 | 16128 | 0 | 12 | 18 | 24 | 36 | 48 | 60 | 05/06/1998 | 15 | Centerline | 5.9 | 26
32859 | 37 | 46 | 21 | 17 | 13 | 8 | 5 | 4 | 10 | 9 | 766 | 683 | 1 | 526 | 426 | 335 | 207 | 139 | 101 | 49 | 47 | 12176 | 0 | 12 | 18 | 24 | 36 | 48 | 60 | 05/06/1998 | 23 | Outer Wheel Path | 5.9 | 27
32860 | 37 | 46 | 27 | 22 | 18 | 11 | 7 | 5 | 10 | 9 | 991 | 892 | 1 | 696 | 568 | 448 | 278 | 186 | 134 | 49 | 47 | 15751 | 0 | 12 | 18 | 24 | 36 | 48 | 60 | 05/06/1998 | 23 | Outer Wheel Path | 5.9 | 35
32861 | 37 | 46 | 9 | 7 | 6 | 4 | 2 | 2 | 10 | 9 | 368 | 296 | 1 | 227 | 182 | 144 | 91 | 62 | 46 | 49 | 47 | 5852 | 0 | 12 | 18 | 24 | 36 | 48 | 60 | 05/06/1998 | 33 | Outer Wheel Path | 5.9 | 12
32862 | 37 | 46 | 14 | 11 | 9 | 6 | 4 | 3 | 10 | 9 | 572 | 462 | 1 | 357 | 286 | 229 | 144 | 99 | 71 | 49 | 47 | 9089 | 0 | 12 | 18 | 24 | 36 | 48 | 60 | 05/06/1998 | 33 | Outer Wheel Path | 5.9 | 18
32863 | 37 | 46 | 19 | 15 | 12 | 8 | 5 | 4 | 10 | 9 | 769 | 617 | 1 | 477 | 383 | 309 | 194 | 132 | 95 | 49 | 47 | 12216 | 0 | 12 | 18 | 24 | 36 | 48 | 60 | 05/06/1998 | 33 | Outer Wheel Path | 5.9 | 24
32864 | 37 | 46 | 25 | 20 | 16 | 10 | 7 | 5 | 10 | 9 | 1000 | 805 | 1 | 635 | 514 | 415 | 262 | 177 | 128 | 49 | 47 | 15894 | 0 | 12 | 18 | 24 | 36 | 48 | 60 | 05/06/1998 | 33 | Outer Wheel Path | 5.9 | 32
32865 | 37 | 46 | 9 | 7 | 6 | 4 | 3 | 2 | 10 | 9 | 368 | 304 | 1 | 224 | 182 | 147 | 93 | 65 | 47 | 49 | 47 | 5848 | 0 | 12 | 18 | 24 | 36 | 48 | 60 | 05/06/1998 | 43 | Outer Wheel Path | 5.9 | 12
32866 | 37 | 46 | 14 | 11 | 9 | 6 | 4 | 3 | 10 | 9 | 573 | 474 | 1 | 350 | 286 | 231 | 148 | 101 | 73 | 49 | 47 | 9097 | 0 | 12 | 18 | 24 | 36 | 48 | 60 | 05/06/1998 | 43 | Outer Wheel Path | 5.9 | 19
32867 | 37 | 46 | 18 | 15 | 12 | 8 | 5 | 4 | 10 | 9 | 743 | 624 | 1 | 469 | 382 | 309 | 198 | 135 | 99 | 49 | 47 | 11802 | 0 | 12 | 18 | 24 | 36 | 48 | 60 | 05/06/1998 | 43 | Outer Wheel Path | 5.9 | 25
32868 | 37 | 46 | 25 | 20 | 16 | 10 | 7 | 5 | 10 | 9 | 993 | 814 | 1 | 623 | 512 | 414 | 265 | 180 | 131 | 49 | 47 | 15779 | 0 | 12 | 18 | 24 | 36 | 48 | 60 | 05/06/1998 | 43 | Outer Wheel Path | 5.9 | 32
32869 | 37 | 46 | 9 | 7 | 6 | 4 | 3 | 2 | 10 | 9 | 369 | 285 | 1 | 222 | 181 | 146 | 94 | 65 | 49 | 49 | 47 | 5856 | 0 | 12 | 18 | 24 | 36 | 48 | 60 | 05/06/1998 | 53 | Outer Wheel Path | 5.9 | 11
32870 | 37 | 46 | 14 | 11 | 9 | 6 | 4 | 3 | 10 | 9 | 575 | 446 | 1 | 348 | 284 | 229 | 148 | 102 | 77 | 49 | 47 | 9129 | 0 | 12 | 18 | 24 | 36 | 48 | 60 | 05/06/1998 | 53 | Outer Wheel Path | 5.9 | 18
32871 | 37 | 46 | 18 | 15 | 12 | 8 | 5 | 4 | 10 | 9 | 772 | 589 | 1 | 461 | 377 | 304 | 197 | 135 | 101 | 49 | 47 | 12267 | 0 | 12 | 18 | 24 | 36 | 48 | 60 | 05/06/1998 | 53 | Outer Wheel Path | 5.9 | 23
32872 | 37 | 46 | 24 | 20 | 16 | 10 | 7 | 5 | 10 | 9 | 1010 | 778 | 1 | 614 | 505 | 408 | 264 | 181 | 134 | 49 | 47 | 16045 | 0 | 12 | 18 | 24 | 36 | 48 | 60 | 05/06/1998 | 53 | Outer Wheel Path | 5.9 | 31
32873 | 37 | 46 | 10 | 8 | 6 | 4 | 3 | 2 | 10 | 9 | 365 | 327 | 1 | 251 | 200 | 160 | 92 | 68 | 52 | 49 | 47 | 5804 | 0 | 12 | 18 | 24 | 36 | 48 | 60 | 05/06/1998 | 63 | Outer Wheel Path | 5.9 | 13
32874 | 37 | 46 | 15 | 12 | 10 | 6 | 4 | 3 | 10 | 9 | 573 | 507 | 1 | 389 | 315 | 251 | 147 | 107 | 82 | 49 | 47 | 9101 | 0 | 12 | 18 | 24 | 36 | 48 | 60 | 05/06/1998 | 63 | Outer Wheel Path | 5.9 | 20
32875 | 37 | 46 | 20 | 16 | 13 | 8 | 6 | 4 | 10 | 9 | 757 | 670 | 1 | 514 | 417 | 333 | 195 | 141 | 106 | 49 | 47 | 12029 | 0 | 12 | 18 | 24 | 36 | 48 | 60 | 05/06/1998 | 63 | Outer Wheel Path | 5.9 | 26
32876 | 37 | 46 | 27 | 22 | 17 | 10 | 7 | 5 | 10 | 9 | 1006 | 881 | 1 | 677 | 552 | 442 | 259 | 187 | 139 | 49 | 47 | 15978 | 0 | 12 | 18 | 24 | 36 | 48 | 60 | 05/06/1998 | 63 | Outer Wheel Path | 5.9 | 35
32877 | 38 | 46 | 8 | 6 | 5 | 4 | 3 | 2 | 19 | 12 | 365 | 249 | 1 | 196 | 156 | 135 | 93 | 66 | 49 | 65 | 54 | 5804 | 0 | 12 | 18 | 24 | 36 | 48 | 60 | 05/06/1998 | 23 | Centerline | 5.9 | 10
32878 | 38 | 46 | 12 | 10 | 8 | 6 | 4 | 3 | 19 | 12 | 582 | 389 | 1 | 310 | 261 | 215 | 143 | 97 | 70 | 65 | 54 | 9244 | 0 | 12 | 18 | 24 | 36 | 48 | 60 | 05/06/1998 | 23 | Centerline | 5.9 | 15
32879 | 38 | 46 | 16 | 14 | 11 | 8 | 5 | 4 | 19 | 12 | 765 | 521 | 1 | 411 | 349 | 286 | 192 | 131 | 96 | 65 | 54 | 12148 | 0 | 12 | 18 | 24 | 36 | 48 | 60 | 05/06/1998 | 23 | Centerline | 5.9 | 20
32880 | 38 | 46 | 22 | 18 | 15 | 10 | 7 | 5 | 19 | 12 | 984 | 690 | 1 | 551 | 469 | 384 | 256 | 174 | 128 | 65 | 54 | 15628 | 0 | 12 | 18 | 24 | 36 | 48 | 60 | 05/06/1998 | 23 | Centerline | 5.9 | 27
32881 | 38 | 46 | 8 | 7 | 5 | 4 | 3 | 2 | 19 | 12 | 353 | 244 | 1 | 197 | 167 | 138 | 96 | 68 | 50 | 65 | 54 | 5601 | 0 | 12 | 18 | 24 | 36 | 48 | 60 | 05/06/1998 | 33 | Centerline | 5.9 | 10
31469 | 16 | 44 | 8 | 6 | 5 | 3 | 2 | 2 | 33 | 24 | 363 | 257 | 1 | 193 | 152 | 121 | 77 | 52 | 40 | 91 | 75 | 5760 | 0 | 12 | 18 | 24 | 36 | 48 | 60 | 03/26/1998 | 25 | Centerline | 5.9 | 10
31470 | 16 | 44 | 12 | 9 | 7 | 5 | 3 | 2 | 33 | 24 | 556 | 391 | 1 | 294 | 233 | 185 | 118 | 80 | 61 | 91 | 75 | 8839 | 0 | 12 | 18 | 24 | 36 | 48 | 60 | 03/26/1998 | 25 | Centerline | 5.9 | 15
31471 | 16 | 44 | 15 | 12 | 10 | 6 | 4 | 3 | 33 | 24 | 745 | 515 | 1 | 387 | 310 | 247 | 157 | 106 | 81 | 91 | 75 | 11838 | 0 | 12 | 18 | 24 | 36 | 48 | 60 | 03/26/1998 | 25 | Centerline | 5.9 | 20
31472 | 16 | 44 | 20 | 16 | 13 | 8 | 6 | 4 | 33 | 24 | 976 | 723 | 1 | 518 | 417 | 333 | 212 | 144 | 109 | 91 | 75 | 15501 | 0 | 12 | 18 | 24 | 36 | 48 | 60 | 03/26/1998 | 25 | Centerline | 5.9 | 28
31473 | 16 | 44 | 8 | 6 | 5 | 3 | 2 | 2 | 33 | 24 | 359 | 262 | 1 | 199 | 157 | 123 | 75 | 52 | 40 | 91 | 75 | 5705 | 0 | 12 | 18 | 24 | 36 | 48 | 60 | 03/26/1998 | 35 | Centerline | 5.9 | 10
31474 | 16 | 44 | 12 | 9 | 7 | 5 | 3 | 2 | 33 | 24 | 553 | 402 | 1 | 299 | 239 | 187 | 116 | 79 | 60 | 91 | 75 | 8779 | 0 | 12 | 18 | 24 | 36 | 48 | 60 | 03/26/1998 | 35 | Centerline | 5.9 | 16
31475 | 16 | 44 | 15 | 12 | 10 | 6 | 4 | 3 | 33 | 24 | 725 | 526 | 1 | 390 | 314 | 248 | 153 | 104 | 79 | 91 | 75 | 11512 | 0 | 12 | 18 | 24 | 36 | 48 | 60 | 03/26/1998 | 35 | Centerline | 5.9 | 21
31476 | 16 | 44 | 20 | 16 | 13 | 8 | 6 | 4 | 33 | 24 | 978 | 699 | 1 | 520 | 419 | 331 | 207 | 140 | 105 | 91 | 75 | 15533 | 0 | 12 | 18 | 24 | 36 | 48 | 60 | 03/26/1998 | 35 | Centerline | 5.9 | 28
31477 | 16 | 44 | 9 | 7 | 6 | 4 | 2 | 2 | 33 | 24 | 358 | 304 | 1 | 232 | 186 | 147 | 92 | 60 | 45 | 91 | 75 | 5681 | 0 | 12 | 18 | 24 | 36 | 48 | 60 | 03/26/1998 | 45 | Centerline | 5.9 | 12
31478 | 16 | 44 | 14 | 11 | 9 | 6 | 4 | 3 | 33 | 24 | 545 | 466 | 1 | 353 | 285 | 226 | 142 | 94 | 69 | 91 | 75 | 8660 | 0 | 12 | 18 | 24 | 36 | 48 | 60 | 03/26/1998 | 45 | Centerline | 5.9 | 18
31479 | 16 | 44 | 18 | 15 | 12 | 7 | 5 | 4 | 33 | 24 | 721 | 610 | 1 | 465 | 376 | 300 | 189 | 125 | 93 | 91 | 75 | 11457 | 0 | 12 | 18 | 24 | 36 | 48 | 60 | 03/26/1998 | 45 | Centerline | 5.9 | 24
31480 | 16 | 44 | 24 | 20 | 16 | 10 | 7 | 5 | 33 | 24 | 966 | 811 | 1 | 618 | 501 | 400 | 253 | 167 | 124 | 91 | 75 | 15350 | 0 | 12 | 18 | 24 | 36 | 48 | 60 | 03/26/1998 | 45 | Centerline | 5.9 | 32
31481 | 16 | 44 | 11 | 8 | 6 | 4 | 2 | 2 | 33 | 24 | 354 | 380 | 1 | 270 | 209 | 158 | 91 | 59 | 44 | 91 | 75 | 5621 | 0 | 12 | 18 | 24 | 36 | 48 | 60 | 03/26/1998 | 55 | Centerline | 5.9 | 15
31482 | 16 | 44 | 16 | 13 | 10 | 6 | 4 | 3 | 33 | 24 | 543 | 571 | 1 | 410 | 320 | 244 | 140 | 90 | 68 | 91 | 75 | 8632 | 0 | 12 | 18 | 24 | 36 | 48 | 60 | 03/26/1998 | 55 | Centerline | 5.9 | 22
34213 | 1 | 48 | 7 | 6 | 5 | 3 | 3 | 2 | 18 | 14 | 427 | 224 | 1 | 182 | 155 | 130 | 87 | 64 | 49 | 63 | 57 | 6785 | 0 | 12 | 18 | 24 | 36 | 48 | 60 | 10/28/1998 | 55 | Centerline | 5.9 | 9
34214 | 1 | 48 | 10 | 9 | 7 | 5 | 4 | 3 | 18 | 14 | 602 | 314 | 1 | 257 | 218 | 183 | 122 | 89 | 67 | 63 | 57 | 9558 | 0 | 12 | 18 | 24 | 36 | 48 | 60 | 10/28/1998 | 55 | Centerline | 5.9 | 12
34079 | 51 | 47 | 22 | 18 | 12 | 7 | 5 | 4 | 35 | 24 | 713 | 761 | 1 | 566 | 461 | 296 | 186 | 127 | 93 | 95 | 74 | 11330 | 0 | 12 | 18 | 24 | 36 | 48 | 60 | 06/02/1998 | 63 | Outer Wheel Path | 5.9 | 30
34080 | 51 | 47 | 29 | 24 | 16 | 10 | 7 | 5 | 35 | 24 | 957 | 996 | 1 | 748 | 617 | 397 | 252 | 171 | 127 | 95 | 74 | 15207 | 0 | 12 | 18 | 24 | 36 | 48 | 60 | 06/02/1998 | 63 | Outer Wheel Path | 5.9 | 39
34081 | 54 | 47 | 12 | 9 | 6 | 3 | 2 | 2 | 38 | 25 | 343 | 466 | 1 | 310 | 223 | 160 | 88 | 59 | 45 | 100 | 77 | 5450 | 0 | 12 | 18 | 24 | 36 | 48 | 60 | 06/02/1998 | 23 | Centerline | 5.9 | 18
34082 | 54 | 47 | 19 | 14 | 10 | 6 | 4 | 3 | 38 | 25 | 541 | 703 | 1 | 480 | 352 | 256 | 141 | 93 | 71 | 100 | 77 | 8593 | 0 | 12 | 18 | 24 | 36 | 48 | 60 | 06/02/1998 | 23 | Centerline | 5.9 | 28
34083 | 54 | 47 | 25 | 18 | 13 | 7 | 5 | 4 | 38 | 25 | 707 | 898 | 1 | 627 | 467 | 341 | 189 | 124 | 95 | 100 | 77 | 11238 | 0 | 12 | 18 | 24 | 36 | 48 | 60 | 06/02/1998 | 23 | Centerline | 5.9 | 35
34284 | 3 | 48 | 22 | 18 | 15 | 9 | 6 | 5 | 17 | 15 | 1008 | 713 | 1 | 563 | 465 | 375 | 231 | 159 | 116 | 63 | 58 | 16013 | 0 | 12 | 18 | 24 | 36 | 48 | 60 | 10/28/1998 | 25 | Centerline | 5.9 | 28
32669 | 20 | 46 | 8 | 7 | 5 | 4 | 2 | 2 | 20 | 12 | 358 | 253 | 1 | 199 | 166 | 137 | 91 | 63 | 45 | 67 | 53 | 5681 | 0 | 12 | 18 | 24 | 36 | 48 | 60 | 05/06/1998 | 45 | Outer Wheel Path | 5.9 | 10
32670 | 20 | 46 | 12 | 10 | 8 | 6 | 4 | 3 | 20 | 12 | 566 | 391 | 1 | 308 | 258 | 213 | 143 | 99 | 70 | 67 | 53 | 8986 | 0 | 12 | 18 | 24 | 36 | 48 | 60 | 05/06/1998 | 45 | Outer Wheel Path | 5.9 | 15
32671 | 20 | 46 | 16 | 13 | 11 | 8 | 5 | 4 | 20 | 12 | 746 | 516 | 1 | 407 | 342 | 283 | 192 | 133 | 93 | 67 | 53 | 11850 | 0 | 12 | 18 | 24 | 36 | 48 | 60 | 05/06/1998 | 45 | Outer Wheel Path | 5.9 | 20
32672 | 20 | 46 | 21 | 18 | 15 | 10 | 7 | 5 | 20 | 12 | 996 | 685 | 1 | 542 | 456 | 380 | 259 | 179 | 127 | 67 | 53 | 15831 | 0 | 12 | 18 | 24 | 36 | 48 | 60 | 05/06/1998 | 45 | Outer Wheel Path | 5.9 | 27
32673 | 20 | 46 | 10 | 9 | 5 | 3 | 2 | 2 | 20 | 12 | 359 | 289 | 1 | 263 | 235 | 128 | 83 | 56 | 39 | 67 | 53 | 5701 | 0 | 12 | 18 | 24 | 36 | 48 | 60 | 05/06/1998 | 55 | Outer Wheel Path | 5.9 | 11
32674 | 20 | 46 | 15 | 14 | 8 | 5 | 3 | 2 | 20 | 12 | 565 | 437 | 1 | 392 | 345 | 203 | 132 | 86 | 61 | 67 | 53 | 8970 | 0 | 12 | 18 | 24 | 36 | 48 | 60 | 05/06/1998 | 55 | Outer Wheel Path | 5.9 | 17
32675 | 20 | 46 | 20 | 18 | 11 | 7 | 5 | 3 | 20 | 12 | 748 | 573 | 1 | 509 | 446 | 276 | 179 | 118 | 82 | 67 | 53 | 11878 | 0 | 12 | 18 | 24 | 36 | 48 | 60 | 05/06/1998 | 55 | Outer Wheel Path | 5.9 | 23
32676 | 20 | 46 | 26 | 23 | 15 | 10 | 6 | 4 | 20 | 12 | 1010 | 755 | 1 | 668 | 585 | 379 | 245 | 160 | 111 | 67 | 53 | 16041 | 0 | 12 | 18 | 24 | 36 | 48 | 60 | 05/06/1998 | 55 | Outer Wheel Path | 5.9 | 30
32677 | 22 | 46 | 8 | 6 | 5 | 3 | 2 | 2 | 24 | 17 | 359 | 249 | 1 | 191 | 157 | 128 | 81 | 54 | 40 | 75 | 63 | 5701 | 0 | 12 | 18 | 24 | 36 | 48 | 60 | 05/06/1998 | 25 | Centerline | 5.9 | 10
32678 | 22 | 46 | 12 | 10 | 8 | 5 | 3 | 2 | 24 | 17 | 562 | 385 | 1 | 295 | 245 | 198 | 128 | 86 | 59 | 75 | 63 | 8930 | 0 | 12 | 18 | 24 | 36 | 48 | 60 | 05/06/1998 | 25 | Centerline | 5.9 | 15
32679 | 22 | 46 | 15 | 13 | 11 | 7 | 5 | 3 | 24 | 17 | 755 | 513 | 1 | 393 | 327 | 267 | 174 | 115 | 84 | 75 | 63 | 11993 | 0 | 12 | 18 | 24 | 36 | 48 | 60 | 05/06/1998 | 25 | Centerline | 5.9 | 20
32680 | 22 | 46 | 21 | 17 | 14 | 9 | 6 | 4 | 24 | 17 | 1007 | 685 | 1 | 527 | 439 | 358 | 236 | 160 | 112 | 75 | 63 | 15993 | 0 | 12 | 18 | 24 | 36 | 48 | 60 | 05/06/1998 | 25 | Centerline | 5.9 | 27
31268 | 10 | 44 | 24 | 19 | 15 | 9 | 6 | 4 | 24 | 24 | 959 | 866 | 1 | 617 | 491 | 378 | 226 | 147 | 109 | 74 | 75 | 15243 | 0 | 12 | 18 | 24 | 36 | 48 | 60 | 03/26/1998 | 25 | Centerline | 5.9 | 34
31269 | 10 | 44 | 10 | 8 | 6 | 4 | 2 | 2 | 24 | 24 | 366 | 336 | 1 | 247 | 195 | 150 | 91 | 60 | 46 | 74 | 75 | 5808 | 0 | 12 | 18 | 24 | 36 | 48 | 60 | 03/26/1998 | 35 | Centerline | 5.9 | 13
31270 | 10 | 44 | 14 | 11 | 9 | 5 | 4 | 3 | 24 | 24 | 547 | 494 | 1 | 365 | 290 | 225 | 138 | 91 | 70 | 74 | 75 | 8692 | 0 | 12 | 18 | 24 | 36 | 48 | 60 | 03/26/1998 | 35 | Centerline | 5.9 | 19
31271 | 10 | 44 | 19 | 15 | 12 | 7 | 5 | 4 | 24 | 24 | 731 | 639 | 1 | 474 | 378 | 295 | 182 | 120 | 93 | 74 | 75 | 11608 | 0 | 12 | 18 | 24 | 36 | 48 | 60 | 03/26/1998 | 35 | Centerline | 5.9 | 25
31272 | 10 | 44 | 25 | 20 | 15 | 10 | 6 | 5 | 24 | 24 | 980 | 843 | 1 | 624 | 499 | 392 | 242 | 161 | 125 | 74 | 75 | 15564 | 0 | 12 | 18 | 24 | 36 | 48 | 60 | 03/26/1998 | 35 | Centerline | 5.9 | 33
31273 | 10 | 44 | 10 | 7 | 5 | 3 | 2 | 2 | 24 | 24 | 362 | 379 | 1 | 248 | 186 | 139 | 82 | 56 | 43 | 74 | 75 | 5748 | 0 | 12 | 18 | 24 | 36 | 48 | 60 | 03/26/1998 | 45 | Centerline | 5.9 | 15
31274 | 10 | 44 | 15 | 11 | 8 | 5 | 3 | 3 | 24 | 24 | 543 | 558 | 1 | 369 | 278 | 211 | 126 | 85 | 65 | 74 | 75 | 8624 | 0 | 12 | 18 | 24 | 36 | 48 | 60 | 03/26/1998 | 45 | Centerline | 5.9 | 22
31275 | 10 | 44 | 19 | 15 | 11 | 7 | 4 | 3 | 24 | 24 | 720 | 732 | 1 | 487 | 370 | 282 | 170 | 114 | 87 | 74 | 75 | 11441 | 0 | 12 | 18 | 24 | 36 | 48 | 60 | 03/26/1998 | 45 | Centerline | 5.9 | 29
31276 | 10 | 44 | 25 | 19 | 15 | 9 | 6 | 5 | 24 | 24 | 958 | 964 | 1 | 645 | 495 | 377 | 228 | 152 | 116 | 74 | 75 | 15223 | 0 | 12 | 18 | 24 | 36 | 48 | 60 | 03/26/1998 | 45 | Centerline | 5.9 | 38
31277 | 10 | 44 | 10 | 7 | 5 | 3 | 2 | 2 | 24 | 24 | 363 | 371 | 1 | 248 | 187 | 139 | 81 | 52 | 39 | 74 | 75 | 5772 | 0 | 12 | 18 | 24 | 36 | 48 | 60 | 03/26/1998 | 55 | Centerline | 5.9 | 15
31278 | 10 | 44 | 15 | 11 | 8 | 5 | 3 | 2 | 24 | 24 | 547 | 550 | 1 | 370 | 280 | 212 | 124 | 81 | 61 | 74 | 75 | 8696 | 0 | 12 | 18 | 24 | 36 | 48 | 60 | 03/26/1998 | 55 | Centerline | 5.9 | 22
31279 | 10 | 44 | 19 | 15 | 11 | 7 | 4 | 3 | 24 | 24 | 722 | 715 | 1 | 484 | 370 | 281 | 166 | 110 | 82 | 74 | 75 | 11469 | 0 | 12 | 18 | 24 | 36 | 48 | 60 | 03/26/1998 | 55 | Centerline | 5.9 | 28
31280 | 10 | 44 | 25 | 19 | 15 | 9 | 6 | 4 | 24 | 24 | 966 | 934 | 1 | 635 | 489 | 373 | 224 | 147 | 110 | 74 | 75 | 15346 | 0 | 12 | 18 | 24 | 36 | 48 | 60 | 03/26/1998 | 55 | Centerline | 5.9 | 37
31281 | 10 | 44 | 11 | 8 | 6 | 3 | 2 | 2 | 24 | 24 | 360 | 468 | 1 | 289 | 208 | 150 | 83 | 56 | 43 | 74 | 75 | 5713 | 0 | 12 | 18 | 24 | 36 | 48 | 60 | 03/26/1998 | 65 | Centerline | 5.9 | 18
31282 | 10 | 44 | 17 | 12 | 9 | 5 | 3 | 3 | 24 | 24 | 540 | 689 | 1 | 433 | 317 | 233 | 131 | 88 | 66 | 74 | 75 | 8577 | 0 | 12 | 18 | 24 | 36 | 48 | 60 | 03/26/1998 | 65 | Centerline | 5.9 | 27
31283 | 10 | 44 | 23 | 17 | 12 | 7 | 5 | 4 | 24 | 24 | 723 | 900 | 1 | 576 | 426 | 315 | 179 | 120 | 91 | 74 | 75 | 11493 | 0 | 12 | 18 | 24 | 36 | 48 | 60 | 03/26/1998 | 65 | Centerline | 5.9 | 35
31284 | 10 | 44 | 30 | 22 | 17 | 10 | 6 | 5 | 24 | 24 | 933 | 1171 | 1 | 764 | 571 | 425 | 243 | 163 | 122 | 74 | 75 | 14829 | 0 | 12 | 18 | 24 | 36 | 48 | 60 | 03/26/1998 | 65 | Centerline | 5.9 | 46
31285 | 10 | 44 | 9 | 7 | 5 | 3 | 2 | 2 | 23 | 24 | 360 | 313 | 1 | 223 | 174 | 134 | 81 | 53 | 40 | 73 | 75 | 5720 | 0 | 12 | 18 | 24 | 36 | 48 | 60 | 03/26/1998 | 25 | Outer Wheel Path | 5.9 | 12
31286 | 10 | 44 | 13 | 10 | 8 | 5 | 3 | 2 | 23 | 24 | 557 | 467 | 1 | 335 | 264 | 205 | 126 | 83 | 62 | 73 | 75 | 8843 | 0 | 12 | 18 | 24 | 36 | 48 | 60 | 03/26/1998 | 25 | Outer Wheel Path | 5.9 | 18
31287 | 10 | 44 | 17 | 13 | 11 | 7 | 4 | 3 | 23 | 24 | 736 | 603 | 1 | 431 | 342 | 268 | 166 | 110 | 82 | 73 | 75 | 11695 | 0 | 12 | 18 | 24 | 36 | 48 | 60 | 03/26/1998 | 25 | Outer Wheel Path | 5.9 | 24
31288 | 10 | 44 | 22 | 18 | 14 | 9 | 6 | 4 | 23 | 24 | 966 | 784 | 1 | 562 | 449 | 352 | 219 | 147 | 109 | 73 | 75 | 15354 | 0 | 12 | 18 | 24 | 36 | 48 | 60 | 03/26/1998 | 25 | Outer Wheel Path | 5.9 | 31
31289 | 10 | 44 | 9 | 7 | 6 | 3 | 2 | 2 | 23 | 24 | 366 | 300 | 1 | 223 | 176 | 140 | 88 | 60 | 46 | 73 | 75 | 5812 | 0 | 12 | 18 | 24 | 36 | 48 | 60 | 03/26/1998 | 35 | Outer Wheel Path | 5.9 | 12
31290 | 10 | 44 | 13 | 10 | 8 | 5 | 4 | 3 | 23 | 24 | 551 | 438 | 1 | 327 | 261 | 209 | 133 | 91 | 69 | 73 | 75 | 8751 | 0 | 12 | 18 | 24 | 36 | 48 | 60 | 03/26/1998 | 35 | Outer Wheel Path | 5.9 | 17
31291 | 10 | 44 | 17 | 13 | 11 | 7 | 5 | 4 | 23 | 24 | 727 | 568 | 1 | 426 | 342 | 275 | 177 | 122 | 93 | 73 | 75 | 11548 | 0 | 12 | 18 | 24 | 36 | 48 | 60 | 03/26/1998 | 35 | Outer Wheel Path | 5.9 | 22
31292 | 10 | 44 | 22 | 18 | 14 | 9 | 6 | 5 | 23 | 24 | 959 | 745 | 1 | 555 | 448 | 360 | 234 | 162 | 124 | 73 | 75 | 15239 | 0 | 12 | 18 | 24 | 36 | 48 | 60 | 03/26/1998 | 35 | Outer Wheel Path | 5.9 | 29
31483 | 16 | 44 | 21 | 17 | 13 | 7 | 5 | 4 | 33 | 24 | 723 | 755 | 1 | 544 | 426 | 326 | 190 | 122 | 91 | 91 | 75 | 11489 | 0 | 12 | 18 | 24 | 36 | 48 | 60 | 03/26/1998 | 55 | Centerline | 5.9 | 30
31484 | 16 | 44 | 29 | 22 | 17 | 10 | 6 | 5 | 33 | 24 | 955 | 1002 | 1 | 725 | 570 | 438 | 257 | 165 | 122 | 91 | 75 | 15171 | 0 | 12 | 18 | 24 | 36 | 48 | 60 | 03/26/1998 | 55 | Centerline | 5.9 | 39
32054 | 54 | 44 | 16 | 13 | 10 | 6 | 4 | 3 | 20 | 20 | 550 | 656 | 1 | 400 | 321 | 256 | 160 | 105 | 79 | 67 | 67 | 8732 | 0 | 12 | 18 | 24 | 36 | 48 | 60 | 03/26/1998 | 63 | Outer Wheel Path | 5.9 | 26
32055 | 54 | 44 | 21 | 17 | 14 | 8 | 6 | 4 | 20 | 20 | 718 | 852 | 1 | 539 | 432 | 344 | 215 | 142 | 106 | 67 | 67 | 11409 | 0 | 12 | 18 | 24 | 36 | 48 | 60 | 03/26/1998 | 63 | Outer Wheel Path | 5.9 | 34
32056 | 54 | 44 | 28 | 23 | 18 | 11 | 7 | 6 | 20 | 20 | 955 | 1090 | 1 | 717 | 577 | 459 | 286 | 188 | 140 | 67 | 67 | 15179 | 0 | 12 | 18 | 24 | 36 | 48 | 60 | 03/26/1998 | 63 | Outer Wheel Path | 5.9 | 43
32057 | 55 | 44 | 9 | 7 | 5 | 3 | 2 | 2 | 31 | 24 | 353 | 343 | 1 | 238 | 177 | 133 | 77 | 52 | 40 | 87 | 75 | 5601 | 0 | 12 | 18 | 24 | 36 | 48 | 60 | 03/26/1998 | 23 | Centerline | 5.9 | 14
32058 | 55 | 44 | 15 | 11 | 8 | 5 | 3 | 2 | 31 | 24 | 542 | 532 | 1 | 369 | 278 | 209 | 123 | 82 | 62 | 87 | 75 | 8616 | 0 | 12 | 18 | 24 | 36 | 48 | 60 | 03/26/1998 | 23 | Centerline | 5.9 | 21
32059 | 55 | 44 | 19 | 15 | 11 | 7 | 4 | 3 | 31 | 24 | 729 | 714 | 1 | 494 | 375 | 284 | 168 | 112 | 84 | 87 | 75 | 11584 | 0 | 12 | 18 | 24 | 36 | 48 | 60 | 03/26/1998 | 23 | Centerline | 5.9 | 28
31940 | 39 | 44 | 23 | 18 | 15 | 10 | 6 | 5 | 24 | 24 | 995 | 765 | 1 | 576 | 467 | 374 | 241 | 162 | 119 | 74 | 75 | 15803 | 0 | 12 | 18 | 24 | 36 | 48 | 60 | 03/26/1998 | 63 | Outer Wheel Path | 5.9 | 30
31941 | 43 | 44 | 8 | 6 | 4 | 3 | 2 | 1 | 29 | 24 | 358 | 269 | 1 | 191 | 144 | 108 | 63 | 39 | 34 | 83 | 75 | 5689 | 0 | 12 | 18 | 24 | 36 | 48 | 60 | 03/26/1998 | 23 | Centerline | 5.9 | 11
31942 | 43 | 44 | 12 | 9 | 7 | 4 | 2 | 2 | 29 | 24 | 549 | 413 | 1 | 293 | 224 | 169 | 97 | 63 | 52 | 83 | 75 | 8720 | 0 | 12 | 18 | 24 | 36 | 48 | 60 | 03/26/1998 | 23 | Centerline | 5.9 | 16
31943 | 43 | 44 | 15 | 12 | 9 | 5 | 3 | 3 | 29 | 24 | 732 | 545 | 1 | 386 | 296 | 224 | 130 | 86 | 69 | 83 | 75 | 11624 | 0 | 12 | 18 | 24 | 36 | 48 | 60 | 03/26/1998 | 23 | Centerline | 5.9 | 21
31944 | 43 | 44 | 20 | 16 | 12 | 7 | 5 | 4 | 29 | 24 | 977 | 725 | 1 | 515 | 398 | 302 | 176 | 115 | 92 | 83 | 75 | 15529 | 0 | 12 | 18 | 24 | 36 | 48 | 60 | 03/26/1998 | 23 | Centerline | 5.9 | 29
31945 | 43 | 44 | 8 | 6 | 4 | 2 | 2 | 1 | 29 | 24 | 358 | 302 | 1 | 198 | 146 | 107 | 59 | 42 | 33 | 83 | 75 | 5689 | 0 | 12 | 18 | 24 | 36 | 48 | 60 | 03/26/1998 | 33 | Centerline | 5.9 | 12
31946 | 43 | 44 | 12 | 9 | 7 | 4 | 3 | 2 | 29 | 24 | 543 | 450 | 1 | 309 | 230 | 170 | 96 | 64 | 53 | 83 | 75 | 8620 | 0 | 12 | 18 | 24 | 36 | 48 | 60 | 03/26/1998 | 33 | Centerline | 5.9 | 18
31947 | 43 | 44 | 16 | 12 | 9 | 5 | 3 | 3 | 29 | 24 | 730 | 605 | 1 | 411 | 308 | 228 | 128 | 86 | 69 | 83 | 75 | 11600 | 0 | 12 | 18 | 24 | 36 | 48 | 60 | 03/26/1998 | 33 | Centerline | 5.9 | 24
32401 | 14 | 46 | 8 | 6 | 5 | 3 | 3 | 2 | 22 | 17 | 362 | 236 | 1 | 192 | 158 | 131 | 88 | 64 | 45 | 71 | 63 | 5756 | 0 | 12 | 18 | 24 | 36 | 48 | 60 | 05/06/1998 | 25 | Centerline | 5.9 | 9
32402 | 14 | 46 | 11 | 10 | 8 | 5 | 4 | 3 | 22 | 17 | 566 | 364 | 1 | 290 | 245 | 203 | 136 | 95 | 71 | 71 | 63 | 8986 | 0 | 12 | 18 | 24 | 36 | 48 | 60 | 05/06/1998 | 25 | Centerline | 5.9 | 14
32403 | 14 | 46 | 15 | 13 | 11 | 7 | 5 | 4 | 22 | 17 | 761 | 477 | 1 | 382 | 323 | 267 | 180 | 126 | 93 | 71 | 63 | 12084 | 0 | 12 | 18 | 24 | 36 | 48 | 60 | 05/06/1998 | 25 | Centerline | 5.9 | 19
32404 | 14 | 46 | 20 | 17 | 14 | 10 | 7 | 5 | 22 | 17 | 981 | 640 | 1 | 510 | 432 | 357 | 242 | 170 | 125 | 71 | 63 | 15584 | 0 | 12 | 18 | 24 | 36 | 48 | 60 | 05/06/1998 | 25 | Centerline | 5.9 | 25
32405 | 14 | 46 | 7 | 6 | 5 | 3 | 2 | 2 | 22 | 17 | 371 | 240 | 1 | 189 | 158 | 129 | 84 | 57 | 42 | 71 | 63 | 5899 | 0 | 12 | 18 | 24 | 36 | 48 | 60 | 05/06/1998 | 35 | Centerline | 5.9 | 9
32406 | 14 | 46 | 11 | 10 | 8 | 5 | 3 | 3 | 22 | 17 | 570 | 366 | 1 | 290 | 244 | 199 | 129 | 89 | 64 | 71 | 63 | 9061 | 0 | 12 | 18 | 24 | 36 | 48 | 60 | 05/06/1998 | 35 | Centerline | 5.9 | 14
32407 | 14 | 46 | 15 | 13 | 10 | 7 | 5 | 3 | 22 | 17 | 750 | 485 | 1 | 382 | 323 | 263 | 173 | 117 | 85 | 71 | 63 | 11922 | 0 | 12 | 18 | 24 | 36 | 48 | 60 | 05/06/1998 | 35 | Centerline | 5.9 | 19
32408 | 14 | 46 | 20 | 17 | 14 | 9 | 6 | 5 | 22 | 17 | 1012 | 646 | 1 | 510 | 430 | 352 | 232 | 160 | 115 | 71 | 63 | 16085 | 0 | 12 | 18 | 24 | 36 | 48 | 60 | 05/06/1998 | 35 | Centerline | 5.9 | 25
32409 | 14 | 46 | 7 | 6 | 5 | 3 | 2 | 1 | 22 | 17 | 366 | 224 | 1 | 177 | 147 | 119 | 77 | 52 | 37 | 71 | 63 | 5812 | 0 | 12 | 18 | 24 | 36 | 48 | 60 | 05/06/1998 | 45 | Centerline | 5.9 | 9
32410 | 14 | 46 | 11 | 9 | 7 | 5 | 3 | 2 | 22 | 17 | 568 | 344 | 1 | 270 | 225 | 184 | 119 | 80 | 56 | 71 | 63 | 9030 | 0 | 12 | 18 | 24 | 36 | 48 | 60 | 05/06/1998 | 45 | Centerline | 5.9 | 14
32411 | 14 | 46 | 14 | 12 | 10 | 6 | 4 | 3 | 22 | 17 | 755 | 456 | 1 | 357 | 297 | 244 | 160 | 107 | 77 | 71 | 63 | 12001 | 0 | 12 | 18 | 24 | 36 | 48 | 60 | 05/06/1998 | 45 | Centerline | 5.9 | 18
32412 | 14 | 46 | 19 | 16 | 13 | 8 | 6 | 4 | 22 | 17 | 1000 | 605 | 1 | 475 | 398 | 326 | 215 | 145 | 102 | 71 | 63 | 15894 | 0 | 12 | 18 | 24 | 36 | 48 | 60 | 05/06/1998 | 45 | Centerline | 5.9 | 24
32413 | 14 | 46 | 7 | 5 | 4 | 3 | 2 | 1 | 22 | 17 | 364 | 214 | 1 | 173 | 139 | 113 | 70 | 45 | 32 | 71 | 63 | 5780 | 0 | 12 | 18 | 24 | 36 | 48 | 60 | 05/06/1998 | 55 | Centerline | 5.9 | 8
32414 | 14 | 46 | 11 | 9 | 7 | 4 | 3 | 2 | 22 | 17 | 569 | 341 | 1 | 267 | 219 | 177 | 109 | 70 | 48 | 71 | 63 | 9045 | 0 | 12 | 18 | 24 | 36 | 48 | 60 | 05/06/1998 | 55 | Centerline | 5.9 | 13
32415 | 14 | 46 | 14 | 11 | 9 | 6 | 4 | 3 | 22 | 17 | 764 | 447 | 1 | 354 | 291 | 238 | 148 | 95 | 64 | 71 | 63 | 12144 | 0 | 12 | 18 | 24 | 36 | 48 | 60 | 05/06/1998 | 55 | Centerline | 5.9 | 18
32416 | 14 | 46 | 19 | 15 | 13 | 8 | 5 | 4 | 22 | 17 | 1012 | 600 | 1 | 474 | 391 | 319 | 201 | 130 | 90 | 71 | 63 | 16081 | 0 | 12 | 18 | 24 | 36 | 48 | 60 | 05/06/1998 | 55 | Centerline | 5.9 | 24
32417 | 14 | 46 | 9 | 7 | 6 | 3 | 2 | 2 | 18 | 14 | 375 | 286 | 1 | 229 | 183 | 142 | 86 | 60 | 47 | 64 | 56 | 5963 | 0 | 12 | 18 | 24 | 36 | 48 | 60 | 05/06/1998 | 15 | Outer Wheel Path | 5.9 | 11
32418 | 14 | 46 | 14 | 11 | 9 | 5 | 4 | 3 | 18 | 14 | 579 | 427 | 1 | 349 | 276 | 218 | 136 | 95 | 69 | 64 | 56 | 9200 | 0 | 12 | 18 | 24 | 36 | 48 | 60 | 05/06/1998 | 15 | Outer Wheel Path | 5.9 | 17
32419 | 14 | 46 | 18 | 14 | 11 | 7 | 5 | 4 | 18 | 14 | 772 | 563 | 1 | 457 | 367 | 289 | 180 | 125 | 93 | 64 | 56 | 12259 | 0 | 12 | 18 | 24 | 36 | 48 | 60 | 05/06/1998 | 15 | Outer Wheel Path | 5.9 | 22
32420 | 14 | 46 | 24 | 19 | 15 | 10 | 7 | 5 | 18 | 14 | 981 | 748 | 1 | 606 | 490 | 387 | 241 | 168 | 126 | 64 | 56 | 15580 | 0 | 12 | 18 | 24 | 36 | 48 | 60 | 05/06/1998 | 15 | Outer Wheel Path | 5.9 | 29
32421 | 14 | 46 | 7 | 6 | 5 | 4 | 3 | 2 | 18 | 14 | 365 | 236 | 1 | 189 | 160 | 134 | 91 | 64 | 46 | 64 | 56 | 5804 | 0 | 12 | 18 | 24 | 36 | 48 | 60 | 05/06/1998 | 25 | Outer Wheel Path | 5.9 | 9
32422 | 14 | 46 | 11 | 10 | 8 | 6 | 4 | 3 | 18 | 14 | 573 | 360 | 1 | 288 | 245 | 204 | 141 | 99 | 70 | 64 | 56 | 9101 | 0 | 12 | 18 | 24 | 36 | 48 | 60 | 05/06/1998 | 25 | Outer Wheel Path | 5.9 | 14
32423 | 14 | 46 | 15 | 13 | 11 | 7 | 5 | 4 | 18 | 14 | 755 | 477 | 1 | 382 | 324 | 271 | 187 | 132 | 96 | 64 | 56 | 12001 | 0 | 12 | 18 | 24 | 36 | 48 | 60 | 05/06/1998 | 25 | Outer Wheel Path | 5.9 | 19
32424 | 14 | 46 | 20 | 17 | 14 | 10 | 7 | 5 | 18 | 14 | 1023 | 635 | 1 | 507 | 432 | 361 | 251 | 176 | 127 | 64 | 56 | 16248 | 0 | 12 | 18 | 24 | 36 | 48 | 60 | 05/06/1998 | 25 | Outer Wheel Path | 5.9 | 25
32425 | 14 | 46 | 7 | 6 | 5 | 3 | 2 | 2 | 18 | 14 | 370 | 220 | 1 | 177 | 148 | 122 | 82 | 59 | 43 | 64 | 56 | 5875 | 0 | 12 | 18 | 24 | 36 | 48 | 60 | 05/06/1998 | 35 | Outer Wheel Path | 5.9 | 9
32426 | 14 | 46 | 11 | 9 | 8 | 5 | 4 | 3 | 18 | 14 | 574 | 342 | 1 | 274 | 231 | 190 | 129 | 90 | 66 | 64 | 56 | 9117 | 0 | 12 | 18 | 24 | 36 | 48 | 60 | 05/06/1998 | 35 | Outer Wheel Path | 5.9 | 13
32427 | 14 | 46 | 14 | 12 | 10 | 7 | 5 | 4 | 18 | 14 | 752 | 454 | 1 | 364 | 308 | 254 | 173 | 121 | 89 | 64 | 56 | 11941 | 0 | 12 | 18 | 24 | 36 | 48 | 60 | 05/06/1998 | 35 | Outer Wheel Path | 5.9 | 18
32428 | 14 | 46 | 19 | 16 | 13 | 9 | 6 | 5 | 18 | 14 | 989 | 605 | 1 | 488 | 412 | 342 | 234 | 164 | 119 | 64 | 56 | 15711 | 0 | 12 | 18 | 24 | 36 | 48 | 60 | 05/06/1998 | 35 | Outer Wheel Path | 5.9 | 24
32832 | 36 | 46 | 32 | 25 | 19 | 11 | 8 | 6 | 9 | 8 | 954 | 1128 | 1 | 823 | 643 | 487 | 289 | 193 | 144 | 47 | 46 | 15163 | 0 | 12 | 18 | 24 | 36 | 48 | 60 | 05/06/1998 | 53 | Outer Wheel Path | 5.9 | 44
32833 | 36 | 46 | 13 | 10 | 8 | 4 | 3 | 2 | 9 | 8 | 363 | 462 | 1 | 339 | 265 | 195 | 113 | 81 | 59 | 47 | 46 | 5768 | 0 | 12 | 18 | 24 | 36 | 48 | 60 | 05/06/1998 | 63 | Outer Wheel Path | 5.9 | 18
32834 | 36 | 46 | 21 | 17 | 12 | 7 | 5 | 4 | 9 | 8 | 567 | 715 | 1 | 531 | 420 | 311 | 182 | 129 | 94 | 47 | 46 | 9006 | 0 | 12 | 18 | 24 | 36 | 48 | 60 | 05/06/1998 | 63 | Outer Wheel Path | 5.9 | 28
32835 | 36 | 46 | 27 | 22 | 16 | 10 | 7 | 5 | 9 | 8 | 738 | 934 | 1 | 698 | 558 | 414 | 242 | 170 | 123 | 47 | 46 | 11723 | 0 | 12 | 18 | 24 | 36 | 48 | 60 | 05/06/1998 | 63 | Outer Wheel Path | 5.9 | 37
32836 | 36 | 46 | 36 | 29 | 22 | 13 | 9 | 7 | 9 | 8 | 995 | 1216 | 1 | 917 | 739 | 550 | 323 | 226 | 167 | 47 | 46 | 15811 | 0 | 12 | 18 | 24 | 36 | 48 | 60 | 05/06/1998 | 63 | Outer Wheel Path | 5.9 | 48
32837 | 37 | 46 | 10 | 8 | 6 | 4 | 2 | 2 | 21 | 12 | 371 | 335 | 1 | 257 | 204 | 159 | 97 | 62 | 43 | 70 | 53 | 5895 | 0 | 12 | 18 | 24 | 36 | 48 | 60 | 05/06/1998 | 23 | Centerline | 5.9 | 13
32838 | 37 | 46 | 16 | 13 | 10 | 6 | 4 | 3 | 21 | 12 | 569 | 525 | 1 | 406 | 325 | 255 | 154 | 99 | 70 | 70 | 53 | 9038 | 0 | 12 | 18 | 24 | 36 | 48 | 60 | 05/06/1998 | 23 | Centerline | 5.9 | 21
32839 | 37 | 46 | 21 | 17 | 14 | 8 | 5 | 4 | 21 | 12 | 757 | 703 | 1 | 545 | 439 | 346 | 211 | 136 | 95 | 70 | 53 | 12029 | 0 | 12 | 18 | 24 | 36 | 48 | 60 | 05/06/1998 | 23 | Centerline | 5.9 | 28
32840 | 37 | 46 | 29 | 23 | 18 | 11 | 7 | 5 | 21 | 12 | 1002 | 940 | 1 | 729 | 591 | 467 | 284 | 181 | 126 | 70 | 53 | 15922 | 0 | 12 | 18 | 24 | 36 | 48 | 60 | 05/06/1998 | 23 | Centerline | 5.9 | 37
32841 | 37 | 46 | 9 | 7 | 6 | 4 | 2 | 2 | 21 | 12 | 367 | 317 | 1 | 239 | 190 | 149 | 91 | 62 | 45 | 70 | 53 | 5828 | 0 | 12 | 18 | 24 | 36 | 48 | 60 | 05/06/1998 | 33 | Centerline | 5.9 | 12
32842 | 37 | 46 | 15 | 12 | 9 | 6 | 4 | 3 | 21 | 12 | 579 | 503 | 1 | 379 | 305 | 240 | 147 | 98 | 72 | 70 | 53 | 9204 | 0 | 12 | 18 | 24 | 36 | 48 | 60 | 05/06/1998 | 33 | Centerline | 5.9 | 20
32196 | 1 | 46 | 12 | 10 | 8 | 5 | 4 | 3 | 10 | 8 | 572 | 385 | 1 | 309 | 257 | 209 | 138 | 96 | 71 | 50 | 46 | 9093 | 0 | 12 | 18 | 24 | 36 | 48 | 60 | 05/06/1998 | 55 | Outer Wheel Path | 5.9 | 15
32197 | 1 | 46 | 16 | 13 | 11 | 7 | 5 | 4 | 10 | 8 | 771 | 514 | 1 | 411 | 343 | 280 | 184 | 127 | 92 | 50 | 46 | 12251 | 0 | 12 | 18 | 24 | 36 | 48 | 60 | 05/06/1998 | 55 | Outer Wheel Path | 5.9 | 20
32715 | 22 | 46 | 19 | 15 | 12 | 8 | 5 | 4 | 21 | 13 | 746 | 717 | 1 | 489 | 391 | 310 | 193 | 130 | 91 | 69 | 55 | 11846 | 0 | 12 | 18 | 24 | 36 | 48 | 60 | 05/06/1998 | 65 | Outer Wheel Path | 5.9 | 28
32716 | 22 | 46 | 26 | 21 | 17 | 10 | 7 | 5 | 21 | 13 | 985 | 975 | 1 | 657 | 526 | 419 | 265 | 178 | 124 | 69 | 55 | 15648 | 0 | 12 | 18 | 24 | 36 | 48 | 60 | 05/06/1998 | 65 | Outer Wheel Path | 5.9 | 38
32717 | 23 | 46 | 11 | 8 | 6 | 4 | 2 | 2 | 25 | 17 | 362 | 403 | 1 | 277 | 212 | 162 | 95 | 62 | 44 | 76 | 63 | 5748 | 0 | 12 | 18 | 24 | 36 | 48 | 60 | 05/06/1998 | 25 | Centerline | 5.9 | 16
32718 | 23 | 46 | 16 | 13 | 10 | 6 | 4 | 3 | 25 | 17 | 557 | 607 | 1 | 418 | 326 | 248 | 146 | 94 | 71 | 76 | 63 | 8851 | 0 | 12 | 18 | 24 | 36 | 48 | 60 | 05/06/1998 | 25 | Centerline | 5.9 | 24
32517 | 17 | 46 | 7 | 6 | 4 | 3 | 2 | 2 | 25 | 18 | 369 | 224 | 1 | 174 | 141 | 114 | 75 | 53 | 41 | 76 | 64 | 5856 | 0 | 12 | 18 | 24 | 36 | 48 | 60 | 05/06/1998 | 25 | Centerline | 5.9 | 9
32518 | 17 | 46 | 10 | 9 | 7 | 5 | 3 | 2 | 25 | 18 | 570 | 341 | 1 | 264 | 217 | 175 | 114 | 80 | 59 | 76 | 64 | 9061 | 0 | 12 | 18 | 24 | 36 | 48 | 60 | 05/06/1998 | 25 | Centerline | 5.9 | 13
32519 | 17 | 46 | 14 | 11 | 9 | 6 | 4 | 3 | 25 | 18 | 759 | 447 | 1 | 349 | 286 | 231 | 152 | 106 | 80 | 76 | 64 | 12061 | 0 | 12 | 18 | 24 | 36 | 48 | 60 | 05/06/1998 | 25 | Centerline | 5.9 | 18
32520 | 17 | 46 | 18 | 15 | 12 | 8 | 6 | 4 | 25 | 18 | 1009 | 602 | 1 | 467 | 384 | 310 | 204 | 142 | 105 | 76 | 64 | 16025 | 0 | 12 | 18 | 24 | 36 | 48 | 60 | 05/06/1998 | 25 | Centerline | 5.9 | 24
32521 | 17 | 46 | 7 | 6 | 4 | 3 | 2 | 1 | 25 | 18 | 367 | 227 | 1 | 176 | 143 | 114 | 73 | 51 | 37 | 76 | 64 | 5828 | 0 | 12 | 18 | 24 | 36 | 48 | 60 | 05/06/1998 | 35 | Centerline | 5.9 | 9
32522 | 17 | 46 | 11 | 9 | 7 | 4 | 3 | 2 | 25 | 18 | 568 | 359 | 1 | 270 | 221 | 177 | 112 | 78 | 56 | 76 | 64 | 9022 | 0 | 12 | 18 | 24 | 36 | 48 | 60 | 05/06/1998 | 35 | Centerline | 5.9 | 14
32523 | 17 | 46 | 14 | 12 | 9 | 6 | 4 | 3 | 25 | 18 | 757 | 468 | 1 | 358 | 293 | 236 | 151 | 104 | 76 | 76 | 64 | 12033 | 0 | 12 | 18 | 24 | 36 | 48 | 60 | 05/06/1998 | 35 | Centerline | 5.9 | 18
32524 | 17 | 46 | 19 | 16 | 13 | 8 | 6 | 4 | 25 | 18 | 999 | 631 | 1 | 482 | 396 | 318 | 205 | 140 | 103 | 76 | 64 | 15874 | 0 | 12 | 18 | 24 | 36 | 48 | 60 | 05/06/1998 | 35 | Centerline | 5.9 | 25
31948 | 43 | 44 | 22 | 16 | 12 | 7 | 5 | 4 | 29 | 24 | 961 | 797 | 1 | 548 | 413 | 308 | 172 | 115 | 92 | 83 | 75 | 15274 | 0 | 12 | 18 | 24 | 36 | 48 | 60 | 03/26/1998 | 33 | Centerline | 5.9 | 31
31949 | 43 | 44 | 8 | 6 | 4 | 2 | 2 | 2 | 29 | 24 | 355 | 294 | 1 | 197 | 148 | 110 | 63 | 42 | 38 | 83 | 75 | 5633 | 0 | 12 | 18 | 24 | 36 | 48 | 60 | 03/26/1998 | 43 | Centerline | 5.9 | 12
31950 | 43 | 44 | 12 | 9 | 7 | 4 | 3 | 2 | 29 | 24 | 549 | 444 | 1 | 300 | 229 | 172 | 99 | 70 | 57 | 83 | 75 | 8720 | 0 | 12 | 18 | 24 | 36 | 48 | 60 | 03/26/1998 | 43 | Centerline | 5.9 | 17
31951 | 43 | 44 | 16 | 12 | 9 | 5 | 4 | 3 | 29 | 24 | 734 | 586 | 1 | 396 | 303 | 228 | 133 | 93 | 76 | 83 | 75 | 11659 | 0 | 12 | 18 | 24 | 36 | 48 | 60 | 03/26/1998 | 43 | Centerline | 5.9 | 23
31952 | 43 | 44 | 21 | 16 | 12 | 7 | 5 | 4 | 29 | 24 | 974 | 775 | 1 | 528 | 407 | 308 | 179 | 124 | 100 | 83 | 75 | 15477 | 0 | 12 | 18 | 24 | 36 | 48 | 60 | 03/26/1998 | 43 | Centerline | 5.9 | 31
31953 | 43 | 44 | 8 | 6 | 5 | 3 | 2 | 2 | 29 | 24 | 357 | 283 | 1 | 198 | 152 | 117 | 70 | 47 | 41 | 83 | 75 | 5669 | 0 | 12 | 18 | 24 | 36 | 48 | 60 | 03/26/1998 | 53 | Centerline | 5.9 | 11
31954 | 43 | 44 | 12 | 9 | 7 | 4 | 3 | 2 | 29 | 24 | 541 | 431 | 1 | 306 | 237 | 182 | 109 | 76 | 59 | 83 | 75 | 8597 | 0 | 12 | 18 | 24 | 36 | 48 | 60 | 03/26/1998 | 53 | Centerline | 5.9 | 17
31955 | 43 | 44 | 16 | 12 | 10 | 6 | 4 | 3 | 29 | 24 | 729 | 572 | 1 | 406 | 316 | 243 | 145 | 98 | 80 | 83 | 75 | 11588 | 0 | 12 | 18 | 24 | 36 | 48 | 60 | 03/26/1998 | 53 | Centerline | 5.9 | 23
31956 | 43 | 44 | 21 | 17 | 13 | 8 | 5 | 4 | 29 | 24 | 955 | 755 | 1 | 541 | 423 | 326 | 193 | 130 | 105 | 83 | 75 | 15167 | 0 | 12 | 18 | 24 | 36 | 48 | 60 | 03/26/1998 | 53 | Centerline | 5.9 | 30
31957 | 43 | 44 | 8 | 6 | 5 | 3 | 2 | 1 | 23 | 24 | 362 | 295 | 1 | 211 | 158 | 120 | 68 | 45 | 34 | 73 | 75 | 5756 | 0 | 12 | 18 | 24 | 36 | 48 | 60 | 03/26/1998 | 23 | Outer Wheel Path | 5.9 | 12
31958 | 43 | 44 | 13 | 10 | 7 | 4 | 3 | 2 | 23 | 24 | 547 | 452 | 1 | 321 | 244 | 185 | 106 | 69 | 53 | 73 | 75 | 8696 | 0 | 12 | 18 | 24 | 36 | 48 | 60 | 03/26/1998 | 23 | Outer Wheel Path | 5.9 | 18
31959 | 43 | 44 | 17 | 13 | 10 | 6 | 4 | 3 | 23 | 24 | 722 | 596 | 1 | 425 | 325 | 248 | 143 | 92 | 71 | 73 | 75 | 11465 | 0 | 12 | 18 | 24 | 36 | 48 | 60 | 03/26/1998 | 23 | Outer Wheel Path | 5.9 | 23
31960 | 43 | 44 | 22 | 17 | 13 | 8 | 5 | 4 | 23 | 24 | 965 | 781 | 1 | 560 | 432 | 330 | 192 | 123 | 94 | 73 | 75 | 15334 | 0 | 12 | 18 | 24 | 36 | 48 | 60 | 03/26/1998 | 23 | Outer Wheel Path | 5.9 | 31
31961 | 43 | 44 | 8 | 6 | 4 | 2 | 2 | 1 | 23 | 24 | 365 | 304 | 1 | 207 | 152 | 112 | 63 | 44 | 34 | 73 | 75 | 5792 | 0 | 12 | 18 | 24 | 36 | 48 | 60 | 03/26/1998 | 33 | Outer Wheel Path | 5.9 | 12
31962 | 43 | 44 | 12 | 9 | 7 | 4 | 3 | 2 | 23 | 24 | 555 | 459 | 1 | 314 | 234 | 172 | 97 | 66 | 53 | 73 | 75 | 8823 | 0 | 12 | 18 | 24 | 36 | 48 | 60 | 03/26/1998 | 33 | Outer Wheel Path | 5.9 | 18
31963 | 43 | 44 | 16 | 12 | 9 | 5 | 3 | 3 | 23 | 24 | 736 | 599 | 1 | 412 | 310 | 229 | 130 | 88 | 70 | 73 | 75 | 11699 | 0 | 12 | 18 | 24 | 36 | 48 | 60 | 03/26/1998 | 33 | Outer Wheel Path | 5.9 | 24
31964 | 43 | 44 | 21 | 16 | 12 | 7 | 5 | 4 | 23 | 24 | 975 | 781 | 1 | 540 | 409 | 305 | 175 | 119 | 94 | 73 | 75 | 15497 | 0 | 12 | 18 | 24 | 36 | 48 | 60 | 03/26/1998 | 33 | Outer Wheel Path | 5.9 | 31
31965 | 43 | 44 | 8 | 6 | 5 | 3 | 2 | 2 | 23 | 24 | 358 | 311 | 1 | 205 | 154 | 115 | 70 | 48 | 39 | 73 | 75 | 5681 | 0 | 12 | 18 | 24 | 36 | 48 | 60 | 03/26/1998 | 43 | Outer Wheel Path | 5.9 | 12
31966 | 43 | 44 | 12 | 9 | 7 | 4 | 3 | 2 | 23 | 24 | 542 | 464 | 1 | 309 | 233 | 175 | 106 | 73 | 60 | 73 | 75 | 8608 | 0 | 12 | 18 | 24 | 36 | 48 | 60 | 03/26/1998 | 43 | Outer Wheel Path | 5.9 | 18
31967 | 43 | 44 | 16 | 12 | 9 | 6 | 4 | 3 | 23 | 24 | 729 | 603 | 1 | 403 | 308 | 231 | 141 | 96 | 79 | 73 | 75 | 11584 | 0 | 12 | 18 | 24 | 36 | 48 | 60 | 03/26/1998 | 43 | Outer Wheel Path | 5.9 | 24
31968 | 43 | 44 | 21 | 16 | 12 | 7 | 5 | 4 | 23 | 24 | 975 | 779 | 1 | 527 | 403 | 305 | 185 | 127 | 104 | 73 | 75 | 15485 | 0 | 12 | 18 | 24 | 36 | 48 | 60 | 03/26/1998 | 43 | Outer Wheel Path | 5.9 | 31
31969 | 43 | 44 | 8 | 6 | 5 | 3 | 2 | 2 | 23 | 24 | 361 | 290 | 1 | 203 | 157 | 122 | 72 | 50 | 39 | 73 | 75 | 5736 | 0 | 12 | 18 | 24 | 36 | 48 | 60 | 03/26/1998 | 53 | Outer Wheel Path | 5.9 | 11
31970 | 43 | 44 | 12 | 10 | 7 | 4 | 3 | 2 | 23 | 24 | 556 | 440 | 1 | 310 | 242 | 187 | 111 | 75 | 59 | 73 | 75 | 8831 | 0 | 12 | 18 | 24 | 36 | 48 | 60 | 03/26/1998 | 53 | Outer Wheel Path | 5.9 | 17
31971 | 43 | 44 | 16 | 13 | 10 | 6 | 4 | 3 | 23 | 24 | 740 | 575 | 1 | 408 | 319 | 248 | 147 | 99 | 77 | 73 | 75 | 11755 | 0 | 12 | 18 | 24 | 36 | 48 | 60 | 03/26/1998 | 53 | Outer Wheel Path | 5.9 | 23
31972 | 43 | 44 | 21 | 17 | 13 | 8 | 5 | 4 | 23 | 24 | 990 | 750 | 1 | 537 | 422 | 327 | 194 | 131 | 102 | 73 | 75 | 15727 | 0 | 12 | 18 | 24 | 36 | 48 | 60 | 03/26/1998 | 53 | Outer Wheel Path | 5.9 | 30
31973 | 43 | 44 | 9 | 7 | 5 | 3 | 2 | 2 | 23 | 24 | 361 | 293 | 1 | 219 | 174 | 135 | 82 | 54 | 41 | 73 | 75 | 5728 | 0 | 12 | 18 | 24 | 36 | 48 | 60 | 03/26/1998 | 63 | Outer Wheel Path | 5.9 | 12
32379 | 12 | 46 | 12 | 10 | 9 | 6 | 4 | 3 | 10 | 7 | 770 | 379 | 1 | 310 | 262 | 222 | 154 | 109 | 80 | 49 | 45 | 12231 | 0 | 12 | 18 | 24 | 36 | 48 | 60 | 05/06/1998 | 25 | Outer Wheel Path | 5.9 | 15
32380 | 12 | 46 | 16 | 14 | 12 | 8 | 6 | 4 | 10 | 7 | 997 | 502 | 1 | 411 | 349 | 296 | 205 | 146 | 108 | 49 | 45 | 15835 | 0 | 12 | 18 | 24 | 36 | 48 | 60 | 05/06/1998 | 25 | Outer Wheel Path | 5.9 | 20
32381 | 12 | 46 | 7 | 6 | 5 | 3 | 2 | 2 | 10 | 7 | 374 | 213 | 1 | 175 | 147 | 124 | 86 | 61 | 46 | 49 | 45 | 5947 | 0 | 12 | 18 | 24 | 36 | 48 | 60 | 05/06/1998 | 35 | Outer Wheel Path | 5.9 | 8
32382 | 12 | 46 | 11 | 9 | 8 | 5 | 4 | 3 | 10 | 7 | 582 | 328 | 1 | 268 | 227 | 192 | 134 | 96 | 69 | 49 | 45 | 9252 | 0 | 12 | 18 | 24 | 36 | 48 | 60 | 05/06/1998 | 35 | Outer Wheel Path | 5.9 | 13
32383 | 12 | 46 | 14 | 12 | 10 | 7 | 5 | 4 | 10 | 7 | 775 | 432 | 1 | 353 | 299 | 255 | 179 | 127 | 93 | 49 | 45 | 12311 | 0 | 12 | 18 | 24 | 36 | 48 | 60 | 05/06/1998 | 35 | Outer Wheel Path | 5.9 | 17
32384 | 12 | 46 | 18 | 16 | 13 | 9 | 7 | 5 | 10 | 7 | 1023 | 572 | 1 | 467 | 397 | 337 | 237 | 170 | 123 | 49 | 45 | 16252 | 0 | 12 | 18 | 24 | 36 | 48 | 60 | 05/06/1998 | 35 | Outer Wheel Path | 5.9 | 23
32385 | 12 | 46 | 8 | 6 | 5 | 4 | 3 | 2 | 10 | 7 | 369 | 237 | 1 | 193 | 164 | 138 | 96 | 68 | 49 | 49 | 45 | 5867 | 0 | 12 | 18 | 24 | 36 | 48 | 60 | 05/06/1998 | 45 | Outer Wheel Path | 5.9 | 9
32386 | 12 | 46 | 12 | 10 | 8 | 6 | 4 | 3 | 10 | 7 | 580 | 364 | 1 | 299 | 254 | 214 | 149 | 106 | 76 | 49 | 45 | 9208 | 0 | 12 | 18 | 24 | 36 | 48 | 60 | 05/06/1998 | 45 | Outer Wheel Path | 5.9 | 14
31666 | 22 | 44 | 12 | 10 | 8 | 5 | 3 | 2 | 35 | 24 | 548 | 394 | 1 | 306 | 247 | 196 | 120 | 77 | 55 | 94 | 75 | 8700 | 0 | 12 | 18 | 24 | 36 | 48 | 60 | 03/26/1998 | 35 | Centerline | 5.9 | 16
31667 | 22 | 44 | 16 | 13 | 10 | 6 | 4 | 3 | 35 | 24 | 723 | 522 | 1 | 401 | 328 | 261 | 161 | 104 | 74 | 94 | 75 | 11485 | 0 | 12 | 18 | 24 | 36 | 48 | 60 | 03/26/1998 | 35 | Centerline | 5.9 | 21
31668 | 22 | 44 | 21 | 17 | 14 | 9 | 6 | 4 | 35 | 24 | 978 | 694 | 1 | 537 | 439 | 352 | 219 | 142 | 101 | 94 | 75 | 15537 | 0 | 12 | 18 | 24 | 36 | 48 | 60 | 03/26/1998 | 35 | Centerline | 5.9 | 27
31669 | 22 | 44 | 9 | 7 | 5 | 3 | 2 | 1 | 35 | 24 | 351 | 308 | 1 | 228 | 175 | 133 | 79 | 49 | 36 | 94 | 75 | 5573 | 0 | 12 | 18 | 24 | 36 | 48 | 60 | 03/26/1998 | 45 | Centerline | 5.9 | 12
31670 | 22 | 44 | 14 | 11 | 8 | 5 | 3 | 2 | 35 | 24 | 542 | 469 | 1 | 349 | 272 | 209 | 122 | 77 | 56 | 94 | 75 | 8616 | 0 | 12 | 18 | 24 | 36 | 48 | 60 | 03/26/1998 | 45 | Centerline | 5.9 | 18
31739 | 23 | 44 | 23 | 18 | 13 | 8 | 5 | 4 | 20 | 20 | 711 | 859 | 1 | 577 | 449 | 342 | 200 | 130 | 99 | 67 | 67 | 11294 | 0 | 12 | 18 | 24 | 36 | 48 | 60 | 03/26/1998 | 65 | Outer Wheel Path | 5.9 | 34
31740 | 23 | 44 | 30 | 23 | 18 | 11 | 7 | 5 | 20 | 20 | 968 | 1088 | 1 | 754 | 590 | 453 | 268 | 174 | 131 | 67 | 67 | 15382 | 0 | 12 | 18 | 24 | 36 | 48 | 60 | 03/26/1998 | 65 | Outer Wheel Path | 5.9 | 43
32906 | 38 | 46 | 13 | 11 | 9 | 6 | 4 | 3 | 11 | 8 | 579 | 428 | 1 | 335 | 274 | 226 | 149 | 103 | 75 | 51 | 46 | 9204 | 0 | 12 | 18 | 24 | 36 | 48 | 60 | 05/06/1998 | 43 | Outer Wheel Path | 5.9 | 17
32907 | 38 | 46 | 17 | 14 | 12 | 8 | 5 | 4 | 11 | 8 | 776 | 564 | 1 | 443 | 365 | 300 | 198 | 137 | 99 | 51 | 46 | 12331 | 0 | 12 | 18 | 24 | 36 | 48 | 60 | 05/06/1998 | 43 | Outer Wheel Path | 5.9 | 22
32908 | 38 | 46 | 23 | 19 | 16 | 10 | 7 | 5 | 11 | 8 | 987 | 749 | 1 | 586 | 486 | 399 | 264 | 183 | 132 | 51 | 46 | 15680 | 0 | 12 | 18 | 24 | 36 | 48 | 60 | 05/06/1998 | 43 | Outer Wheel Path | 5.9 | 30
32909 | 38 | 46 | 9 | 8 | 6 | 4 | 3 | 2 | 11 | 8 | 368 | 297 | 1 | 230 | 192 | 154 | 102 | 69 | 50 | 51 | 46 | 5848 | 0 | 12 | 18 | 24 | 36 | 48 | 60 | 05/06/1998 | 53 | Outer Wheel Path | 5.9 | 12
32060 | 55 | 44 | 26 | 20 | 15 | 9 | 6 | 4 | 31 | 24 | 974 | 951 | 1 | 657 | 502 | 383 | 228 | 151 | 113 | 87 | 75 | 15477 | 0 | 12 | 18 | 24 | 36 | 48 | 60 | 03/26/1998 | 23 | Centerline | 5.9 | 37
32061 | 55 | 44 | 8 | 6 | 5 | 3 | 2 | 1 | 31 | 24 | 357 | 296 | 1 | 209 | 159 | 121 | 72 | 49 | 38 | 87 | 75 | 5669 | 0 | 12 | 18 | 24 | 36 | 48 | 60 | 03/26/1998 | 33 | Centerline | 5.9 | 12
32062 | 55 | 44 | 13 | 10 | 7 | 4 | 3 | 2 | 31 | 24 | 548 | 456 | 1 | 324 | 248 | 190 | 113 | 76 | 58 | 87 | 75 | 8712 | 0 | 12 | 18 | 24 | 36 | 48 | 60 | 03/26/1998 | 33 | Centerline | 5.9 | 18
32063 | 55 | 44 | 17 | 13 | 10 | 6 | 4 | 3 | 31 | 24 | 733 | 607 | 1 | 432 | 333 | 256 | 154 | 103 | 79 | 87 | 75 | 11643 | 0 | 12 | 18 | 24 | 36 | 48 | 60 | 03/26/1998 | 33 | Centerline | 5.9 | 24
32064 | 55 | 44 | 23 | 18 | 14 | 8 | 6 | 4 | 31 | 24 | 956 | 815 | 1 | 581 | 451 | 347 | 210 | 140 | 107 | 87 | 75 | 15191 | 0 | 12 | 18 | 24 | 36 | 48 | 60 | 03/26/1998 | 33 | Centerline | 5.9 | 32
32065 | 55 | 44 | 9 | 7 | 5 | 3 | 2 | 2 | 31 | 24 | 351 | 329 | 1 | 231 | 173 | 131 | 76 | 50 | 38 | 87 | 75 | 5573 | 0 | 12 | 18 | 24 | 36 | 48 | 60 | 03/26/1998 | 43 | Centerline | 5.9 | 13
32066 | 55 | 44 | 14 | 11 | 8 | 5 | 3 | 2 | 31 | 24 | 545 | 498 | 1 | 354 | 269 | 203 | 119 | 79 | 60 | 87 | 75 | 8660 | 0 | 12 | 18 | 24 | 36 | 48 | 60 | 03/26/1998 | 43 | Centerline | 5.9 | 20
32067 | 55 | 44 | 19 | 14 | 11 | 6 | 4 | 3 | 31 | 24 | 724 | 659 | 1 | 470 | 360 | 274 | 162 | 108 | 82 | 87 | 75 | 11497 | 0 | 12 | 18 | 24 | 36 | 48 | 60 | 03/26/1998 | 43 | Centerline | 5.9 | 26
32525 | 17 | 46 | 7 | 6 | 5 | 3 | 2 | 1 | 25 | 18 | 364 | 247 | 1 | 190 | 153 | 122 | 76 | 52 | 38 | 76 | 64 | 5784 | 0 | 12 | 18 | 24 | 36 | 48 | 60 | 05/06/1998 | 45 | Centerline | 5.9 | 10
32526 | 17 | 46 | 12 | 9 | 8 | 5 | 3 | 2 | 25 | 18 | 566 | 384 | 1 | 293 | 238 | 191 | 119 | 79 | 57 | 76 | 64 | 8998 | 0 | 12 | 18 | 24 | 36 | 48 | 60 | 05/06/1998 | 45 | Centerline | 5.9 | 15
32527 | 17 | 46 | 15 | 12 | 10 | 6 | 4 | 3 | 25 | 18 | 750 | 508 | 1 | 390 | 317 | 255 | 161 | 107 | 78 | 76 | 64 | 11910 | 0 | 12 | 18 | 24 | 36 | 48 | 60 | 05/06/1998 | 45 | Centerline | 5.9 | 20
32528 | 17 | 46 | 21 | 17 | 13 | 9 | 6 | 4 | 25 | 18 | 1002 | 677 | 1 | 521 | 425 | 343 | 217 | 145 | 105 | 76 | 64 | 15918 | 0 | 12 | 18 | 24 | 36 | 48 | 60 | 05/06/1998 | 45 | Centerline | 5.9 | 27
32529 | 17 | 46 | 9 | 7 | 6 | 3 | 2 | 2 | 25 | 18 | 362 | 298 | 1 | 222 | 177 | 140 | 85 | 55 | 41 | 76 | 64 | 5756 | 0 | 12 | 18 | 24 | 36 | 48 | 60 | 05/06/1998 | 55 | Centerline | 5.9 | 12
32932 | 39 | 46 | 19 | 16 | 13 | 9 | 6 | 4 | 15 | 12 | 1006 | 608 | 1 | 487 | 411 | 340 | 228 | 158 | 114 | 59 | 53 | 15985 | 0 | 12 | 18 | 24 | 36 | 48 | 60 | 05/06/1998 | 53 | Centerline | 5.9 | 24
32933 | 39 | 46 | 7 | 6 | 5 | 3 | 2 | 2 | 15 | 12 | 373 | 224 | 1 | 181 | 152 | 126 | 85 | 59 | 43 | 59 | 53 | 5919 | 0 | 12 | 18 | 24 | 36 | 48 | 60 | 05/06/1998 | 63 | Centerline | 5.9 | 9
32934 | 39 | 46 | 11 | 9 | 8 | 5 | 4 | 3 | 15 | 12 | 580 | 350 | 1 | 283 | 237 | 199 | 134 | 93 | 67 | 59 | 53 | 9220 | 0 | 12 | 18 | 24 | 36 | 48 | 60 | 05/06/1998 | 63 | Centerline | 5.9 | 14
32935 | 39 | 46 | 15 | 12 | 10 | 7 | 5 | 4 | 15 | 12 | 778 | 467 | 1 | 376 | 317 | 265 | 180 | 124 | 89 | 59 | 53 | 12363 | 0 | 12 | 18 | 24 | 36 | 48 | 60 | 05/06/1998 | 63 | Centerline | 5.9 | 18
32936 | 39 | 46 | 20 | 17 | 14 | 9 | 7 | 5 | 15 | 12 | 1000 | 624 | 1 | 503 | 425 | 355 | 241 | 167 | 119 | 59 | 53 | 15890 | 0 | 12 | 18 | 24 | 36 | 48 | 60 | 05/06/1998 | 63 | Centerline | 5.9 | 25
32937 | 39 | 46 | 8 | 6 | 5 | 4 | 3 | 2 | 10 | 7 | 373 | 240 | 1 | 196 | 163 | 136 | 93 | 66 | 49 | 50 | 45 | 5919 | 0 | 12 | 18 | 24 | 36 | 48 | 60 | 05/06/1998 | 23 | Outer Wheel Path | 5.9 | 9
32938 | 39 | 46 | 12 | 10 | 8 | 6 | 4 | 3 | 10 | 7 | 580 | 373 | 1 | 304 | 255 | 212 | 146 | 103 | 75 | 50 | 45 | 9216 | 0 | 12 | 18 | 24 | 36 | 48 | 60 | 05/06/1998 | 23 | Outer Wheel Path | 5.9 | 15
32939 | 39 | 46 | 16 | 13 | 11 | 8 | 5 | 4 | 10 | 7 | 778 | 495 | 1 | 404 | 340 | 283 | 194 | 137 | 100 | 50 | 45 | 12363 | 0 | 12 | 18 | 24 | 36 | 48 | 60 | 05/06/1998 | 23 | Outer Wheel Path | 5.9 | 19
32940 | 39 | 46 | 21 | 18 | 15 | 10 | 7 | 5 | 10 | 7 | 1012 | 663 | 1 | 538 | 455 | 380 | 259 | 182 | 133 | 50 | 45 | 16081 | 0 | 12 | 18 | 24 | 36 | 48 | 60 | 05/06/1998 | 23 | Outer Wheel Path | 5.9 | 26
32941 | 39 | 46 | 8 | 6 | 5 | 4 | 3 | 2 | 10 | 7 | 371 | 241 | 1 | 193 | 161 | 132 | 90 | 64 | 46 | 50 | 45 | 5887 | 0 | 12 | 18 | 24 | 36 | 48 | 60 | 05/06/1998 | 33 | Outer Wheel Path | 5.9 | 9
32942 | 39 | 46 | 12 | 10 | 8 | 6 | 4 | 3 | 10 | 7 | 578 | 371 | 1 | 299 | 250 | 208 | 141 | 99 | 73 | 50 | 45 | 9181 | 0 | 12 | 18 | 24 | 36 | 48 | 60 | 05/06/1998 | 33 | Outer Wheel Path | 5.9 | 15
32943 | 39 | 46 | 16 | 13 | 11 | 7 | 5 | 4 | 10 | 7 | 775 | 497 | 1 | 399 | 335 | 277 | 188 | 132 | 96 | 50 | 45 | 12311 | 0 | 12 | 18 | 24 | 36 | 48 | 60 | 05/06/1998 | 33 | Outer Wheel Path | 5.9 | 20
32944 | 39 | 46 | 21 | 18 | 15 | 10 | 7 | 5 | 10 | 7 | 1021 | 664 | 1 | 534 | 449 | 373 | 253 | 177 | 128 | 50 | 45 | 16216 | 0 | 12 | 18 | 24 | 36 | 48 | 60 | 05/06/1998 | 33 | Outer Wheel Path | 5.9 | 26
32945 | 39 | 46 | 7 | 6 | 5 | 3 | 2 | 2 | 10 | 7 | 374 | 226 | 1 | 182 | 152 | 126 | 86 | 61 | 46 | 50 | 45 | 5935 | 0 | 12 | 18 | 24 | 36 | 48 | 60 | 05/06/1998 | 43 | Outer Wheel Path | 5.9 | 9
32946 | 39 | 46 | 11 | 9 | 8 | 5 | 4 | 3 | 10 | 7 | 583 | 348 | 1 | 280 | 236 | 195 | 134 | 95 | 69 | 50 | 45 | 9260 | 0 | 12 | 18 | 24 | 36 | 48 | 60 | 05/06/1998 | 43 | Outer Wheel Path | 5.9 | 14
32947 | 39 | 46 | 15 | 12 | 10 | 7 | 5 | 4 | 10 | 7 | 777 | 461 | 1 | 371 | 313 | 259 | 179 | 126 | 94 | 50 | 45 | 12339 | 0 | 12 | 18 | 24 | 36 | 48 | 60 | 05/06/1998 | 43 | Outer Wheel Path | 5.9 | 18
32948 | 39 | 46 | 20 | 17 | 14 | 9 | 7 | 5 | 10 | 7 | 1032 | 614 | 1 | 497 | 421 | 348 | 241 | 169 | 125 | 50 | 45 | 16399 | 0 | 12 | 18 | 24 | 36 | 48 | 60 | 05/06/1998 | 43 | Outer Wheel Path | 5.9 | 24
32949 | 39 | 46 | 7 | 6 | 5 | 3 | 2 | 2 | 10 | 7 | 367 | 222 | 1 | 178 | 146 | 121 | 82 | 58 | 41 | 50 | 45 | 5828 | 0 | 12 | 18 | 24 | 36 | 48 | 60 | 05/06/1998 | 53 | Outer Wheel Path | 5.9 | 9
32950 | 39 | 46 | 11 | 9 | 8 | 5 | 4 | 3 | 10 | 7 | 579 | 344 | 1 | 275 | 232 | 193 | 130 | 90 | 65 | 50 | 45 | 9200 | 0 | 12 | 18 | 24 | 36 | 48 | 60 | 05/06/1998 | 53 | Outer Wheel Path | 5.9 | 14
32951 | 39 | 46 | 14 | 12 | 10 | 7 | 5 | 3 | 10 | 7 | 776 | 457 | 1 | 367 | 308 | 257 | 173 | 120 | 87 | 50 | 45 | 12331 | 0 | 12 | 18 | 24 | 36 | 48 | 60 | 05/06/1998 | 53 | Outer Wheel Path | 5.9 | 18
32952 | 39 | 46 | 19 | 16 | 14 | 9 | 6 | 5 | 10 | 7 | 1003 | 611 | 1 | 491 | 413 | 344 | 232 | 162 | 117 | 50 | 45 | 15942 | 0 | 12 | 18 | 24 | 36 | 48 | 60 | 05/06/1998 | 53 | Outer Wheel Path | 5.9 | 24
32953 | 39 | 46 | 7 | 6 | 5 | 3 | 2 | 2 | 10 | 7 | 367 | 233 | 1 | 187 | 158 | 131 | 88 | 62 | 44 | 50 | 45 | 5832 | 0 | 12 | 18 | 24 | 36 | 48 | 60 | 05/06/1998 | 63 | Outer Wheel Path | 5.9 | 9
32954 | 39 | 46 | 11 | 10 | 8 | 5 | 4 | 3 | 10 | 7 | 577 | 360 | 1 | 289 | 246 | 203 | 138 | 96 | 70 | 50 | 45 | 9169 | 0 | 12 | 18 | 24 | 36 | 48 | 60 | 05/06/1998 | 63 | Outer Wheel Path | 5.9 | 14
32955 | 39 | 46 | 15 | 13 | 11 | 7 | 5 | 4 | 10 | 7 | 775 | 482 | 1 | 387 | 329 | 273 | 186 | 129 | 94 | 50 | 45 | 12311 | 0 | 12 | 18 | 24 | 36 | 48 | 60 | 05/06/1998 | 63 | Outer Wheel Path | 5.9 | 19
32956 | 39 | 46 | 20 | 17 | 14 | 10 | 7 | 5 | 10 | 7 | 996 | 650 | 1 | 519 | 440 | 368 | 250 | 174 | 125 | 50 | 45 | 15827 | 0 | 12 | 18 | 24 | 36 | 48 | 60 | 05/06/1998 | 63 | Outer Wheel Path | 5.9 | 26
32957 | 43 | 46 | 7 | 5 | 4 | 3 | 2 | 1 | 17 | 13 | 372 | 223 | 1 | 168 | 133 | 106 | 66 | 45 | 34 | 62 | 55 | 5911 | 0 | 12 | 18 | 24 | 36 | 48 | 60 | 05/06/1998 | 23 | Centerline | 5.9 | 9
32958 | 43 | 46 | 10 | 8 | 6 | 4 | 3 | 2 | 17 | 13 | 580 | 343 | 1 | 257 | 207 | 163 | 102 | 70 | 52 | 62 | 55 | 9212 | 0 | 12 | 18 | 24 | 36 | 48 | 60 | 05/06/1998 | 23 | Centerline | 5.9 | 13
32959 | 43 | 46 | 14 | 11 | 9 | 5 | 4 | 3 | 17 | 13 | 768 | 458 | 1 | 344 | 277 | 219 | 138 | 94 | 70 | 62 | 55 | 12200 | 0 | 12 | 18 | 24 | 36 | 48 | 60 | 05/06/1998 | 23 | Centerline | 5.9 | 18
32960 | 43 | 46 | 18 | 15 | 12 | 7 | 5 | 4 | 17 | 13 | 1027 | 617 | 1 | 463 | 374 | 297 | 186 | 125 | 94 | 62 | 55 | 16323 | 0 | 12 | 18 | 24 | 36 | 48 | 60 | 05/06/1998 | 23 | Centerline | 5.9 | 24
32961 | 43 | 46 | 7 | 5 | 4 | 3 | 2 | 1 | 17 | 13 | 370 | 232 | 1 | 172 | 135 | 105 | 65 | 45 | 33 | 62 | 55 | 5883 | 0 | 12 | 18 | 24 | 36 | 48 | 60 | 05/06/1998 | 33 | Centerline | 5.9 | 9
32962 | 43 | 46 | 11 | 8 | 7 | 4 | 3 | 2 | 17 | 13 | 576 | 359 | 1 | 268 | 212 | 165 | 102 | 70 | 52 | 62 | 55 | 9157 | 0 | 12 | 18 | 24 | 36 | 48 | 60 | 05/06/1998 | 33 | Centerline | 5.9 | 14
32963 | 43 | 46 | 14 | 11 | 9 | 5 | 4 | 3 | 17 | 13 | 769 | 478 | 1 | 357 | 283 | 222 | 136 | 92 | 70 | 62 | 55 | 12212 | 0 | 12 | 18 | 24 | 36 | 48 | 60 | 05/06/1998 | 33 | Centerline | 5.9 | 19
33833 | 35 | 46 | 10 | 8 | 6 | 4 | 2 | 2 | 31 | 21 | 356 | 368 | 1 | 255 | 195 | 147 | 95 | 63 | 55 | 88 | 69 | 5661 | 0 | 12 | 18 | 24 | 36 | 48 | 60 | 06/02/1998 | 53 | Outer Wheel Path | 5.9 | 14
33834 | 35 | 46 | 15 | 12 | 9 | 6 | 4 | 3 | 31 | 21 | 550 | 555 | 1 | 386 | 300 | 229 | 144 | 98 | 74 | 88 | 69 | 8732 | 0 | 12 | 18 | 24 | 36 | 48 | 60 | 06/02/1998 | 53 | Outer Wheel Path | 5.9 | 22
31992 | 51 | 44 | 22 | 18 | 15 | 9 | 6 | 4 | 35 | 24 | 975 | 748 | 1 | 569 | 462 | 369 | 229 | 149 | 108 | 94 | 75 | 15485 | 0 | 12 | 18 | 24 | 36 | 48 | 60 | 03/26/1998 | 53 | Centerline | 5.9 | 29
31993 | 51 | 44 | 10 | 7 | 6 | 3 | 2 | 2 | 35 | 24 | 353 | 329 | 1 | 242 | 187 | 145 | 85 | 54 | 41 | 94 | 75 | 5609 | 0 | 12 | 18 | 24 | 36 | 48 | 60 | 03/26/1998 | 63 | Centerline | 5.9 | 13
31994 | 51 | 44 | 14 | 11 | 9 | 5 | 3 | 2 | 35 | 24 | 543 | 494 | 1 | 363 | 285 | 224 | 133 | 85 | 63 | 94 | 75 | 8632 | 0 | 12 | 18 | 24 | 36 | 48 | 60 | 03/26/1998 | 63 | Centerline | 5.9 | 19
31995 | 51 | 44 | 19 | 15 | 12 | 7 | 5 | 3 | 35 | 24 | 727 | 646 | 1 | 476 | 377 | 297 | 177 | 115 | 86 | 94 | 75 | 11556 | 0 | 12 | 18 | 24 | 36 | 48 | 60 | 03/26/1998 | 63 | Centerline | 5.9 | 25
31996 | 51 | 44 | 25 | 20 | 15 | 9 | 6 | 5 | 35 | 24 | 939 | 845 | 1 | 624 | 497 | 393 | 237 | 154 | 116 | 94 | 75 | 14917 | 0 | 12 | 18 | 24 | 36 | 48 | 60 | 03/26/1998 | 63 | Centerline | 5.9 | 33
31997 | 51 | 44 | 6 | 5 | 4 | 3 | 2 | 1 | 20 | 20 | 363 | 207 | 1 | 165 | 138 | 114 | 77 | 52 | 37 | 67 | 67 | 5768 | 0 | 12 | 18 | 24 | 36 | 48 | 60 | 03/26/1998 | 23 | Outer Wheel Path | 5.9 | 8
31432 | 15 | 44 | 18 | 14 | 12 | 7 | 5 | 4 | 32 | 24 | 982 | 596 | 1 | 453 | 368 | 292 | 185 | 125 | 92 | 90 | 75 | 15608 | 0 | 12 | 18 | 24 | 36 | 48 | 60 | 03/26/1998 | 25 | Centerline | 5.9 | 23
31433 | 15 | 44 | 8 | 6 | 5 | 3 | 2 | 2 | 32 | 24 | 360 | 264 | 1 | 203 | 164 | 130 | 81 | 55 | 40 | 90 | 75 | 5713 | 0 | 12 | 18 | 24 | 36 | 48 | 60 | 03/26/1998 | 35 | Centerline | 5.9 | 10
31434 | 15 | 44 | 12 | 10 | 8 | 5 | 3 | 2 | 32 | 24 | 554 | 402 | 1 | 309 | 251 | 200 | 126 | 85 | 62 | 90 | 75 | 8803 | 0 | 12 | 18 | 24 | 36 | 48 | 60 | 03/26/1998 | 35 | Centerline | 5.9 | 16
31435 | 15 | 44 | 16 | 13 | 10 | 7 | 4 | 3 | 32 | 24 | 734 | 527 | 1 | 405 | 331 | 264 | 168 | 113 | 82 | 90 | 75 | 11659 | 0 | 12 | 18 | 24 | 36 | 48 | 60 | 03/26/1998 | 35 | Centerline | 5.9 | 21
31436 | 15 | 44 | 21 | 17 | 14 | 9 | 6 | 4 | 32 | 24 | 976 | 700 | 1 | 540 | 442 | 354 | 226 | 152 | 111 | 90 | 75 | 15509 | 0 | 12 | 18 | 24 | 36 | 48 | 60 | 03/26/1998 | 35 | Centerline | 5.9 | 28
31437 | 15 | 44 | 8 | 7 | 5 | 3 | 2 | 2 | 32 | 24 | 359 | 280 | 1 | 215 | 173 | 136 | 84 | 54 | 39 | 90 | 75 | 5697 | 0 | 12 | 18 | 24 | 36 | 48 | 60 | 03/26/1998 | 45 | Centerline | 5.9 | 11
31438 | 15 | 44 | 13 | 10 | 8 | 5 | 3 | 2 | 32 | 24 | 554 | 425 | 1 | 326 | 264 | 211 | 131 | 85 | 60 | 90 | 75 | 8799 | 0 | 12 | 18 | 24 | 36 | 48 | 60 | 03/26/1998 | 45 | Centerline | 5.9 | 17
31439 | 15 | 44 | 17 | 14 | 11 | 7 | 4 | 3 | 32 | 24 | 733 | 554 | 1 | 429 | 349 | 279 | 175 | 114 | 80 | 90 | 75 | 11643 | 0 | 12 | 18 | 24 | 36 | 48 | 60 | 03/26/1998 | 45 | Centerline | 5.9 | 22
32068 | 55 | 44 | 25 | 19 | 15 | 9 | 6 | 4 | 31 | 24 | 957 | 867 | 1 | 622 | 481 | 370 | 221 | 146 | 111 | 87 | 75 | 15211 | 0 | 12 | 18 | 24 | 36 | 48 | 60 | 03/26/1998 | 43 | Centerline | 5.9 | 34
32069 | 55 | 44 | 9 | 7 | 5 | 3 | 2 | 1 | 31 | 24 | 352 | 305 | 1 | 219 | 165 | 120 | 69 | 46 | 35 | 87 | 75 | 5597 | 0 | 12 | 18 | 24 | 36 | 48 | 60 | 03/26/1998 | 53 | Centerline | 5.9 | 12
32070 | 55 | 44 | 13 | 10 | 8 | 4 | 3 | 2 | 31 | 24 | 537 | 469 | 1 | 336 | 257 | 191 | 109 | 72 | 55 | 87 | 75 | 8533 | 0 | 12 | 18 | 24 | 36 | 48 | 60 | 03/26/1998 | 53 | Centerline | 5.9 | 18
32071 | 55 | 44 | 18 | 14 | 10 | 6 | 4 | 3 | 31 | 24 | 723 | 618 | 1 | 446 | 344 | 256 | 148 | 97 | 74 | 87 | 75 | 11485 | 0 | 12 | 18 | 24 | 36 | 48 | 60 | 03/26/1998 | 53 | Centerline | 5.9 | 24
32072 | 55 | 44 | 23 | 18 | 14 | 8 | 5 | 4 | 31 | 24 | 966 | 811 | 1 | 589 | 459 | 345 | 202 | 132 | 100 | 87 | 75 | 15342 | 0 | 12 | 18 | 24 | 36 | 48 | 60 | 03/26/1998 | 53 | Centerline | 5.9 | 32
32073 | 55 | 44 | 11 | 8 | 6 | 3 | 2 | 2 | 31 | 24 | 354 | 401 | 1 | 287 | 212 | 156 | 83 | 54 | 43 | 87 | 75 | 5617 | 0 | 12 | 18 | 24 | 36 | 48 | 60 | 03/26/1998 | 63 | Centerline | 5.9 | 16
32074 | 55 | 44 | 17 | 13 | 10 | 5 | 3 | 3 | 31 | 24 | 545 | 600 | 1 | 435 | 326 | 242 | 130 | 84 | 68 | 87 | 75 | 8656 | 0 | 12 | 18 | 24 | 36 | 48 | 60 | 03/26/1998 | 63 | Centerline | 5.9 | 24
32479 | 16 | 46 | 16 | 13 | 11 | 7 | 4 | 3 | 23 | 17 | 750 | 533 | 1 | 410 | 335 | 269 | 171 | 111 | 78 | 73 | 62 | 11914 | 0 | 12 | 18 | 24 | 36 | 48 | 60 | 05/06/1998 | 15 | Centerline | 5.9 | 21
32480 | 16 | 46 | 22 | 18 | 14 | 9 | 6 | 4 | 23 | 17 | 1005 | 712 | 1 | 547 | 448 | 360 | 231 | 151 | 107 | 73 | 62 | 15974 | 0 | 12 | 18 | 24 | 36 | 48 | 60 | 05/06/1998 | 15 | Centerline | 5.9 | 28
32481 | 16 | 46 | 7 | 6 | 5 | 3 | 2 | 2 | 23 | 17 | 364 | 233 | 1 | 181 | 148 | 120 | 78 | 55 | 41 | 73 | 62 | 5776 | 0 | 12 | 18 | 24 | 36 | 48 | 60 | 05/06/1998 | 25 | Centerline | 5.9 | 9
32482 | 16 | 46 | 11 | 9 | 7 | 5 | 3 | 2 | 23 | 17 | 564 | 357 | 1 | 279 | 229 | 186 | 123 | 85 | 62 | 73 | 62 | 8966 | 0 | 12 | 18 | 24 | 36 | 48 | 60 | 05/06/1998 | 25 | Centerline | 5.9 | 14
32483 | 16 | 46 | 15 | 12 | 10 | 6 | 4 | 3 | 23 | 17 | 757 | 475 | 1 | 369 | 305 | 248 | 164 | 114 | 85 | 73 | 62 | 12021 | 0 | 12 | 18 | 24 | 36 | 48 | 60 | 05/06/1998 | 25 | Centerline | 5.9 | 19
32484 | 16 | 46 | 19 | 16 | 13 | 9 | 6 | 5 | 23 | 17 | 986 | 637 | 1 | 495 | 411 | 334 | 221 | 154 | 114 | 73 | 62 | 15672 | 0 | 12 | 18 | 24 | 36 | 48 | 60 | 05/06/1998 | 25 | Centerline | 5.9 | 25
32485 | 16 | 46 | 7 | 6 | 5 | 3 | 2 | 2 | 23 | 17 | 363 | 246 | 1 | 188 | 153 | 125 | 79 | 54 | 41 | 73 | 62 | 5772 | 0 | 12 | 18 | 24 | 36 | 48 | 60 | 05/06/1998 | 35 | Centerline | 5.9 | 10
32486 | 16 | 46 | 11 | 9 | 8 | 5 | 3 | 2 | 23 | 17 | 566 | 377 | 1 | 288 | 236 | 190 | 122 | 84 | 61 | 73 | 62 | 8986 | 0 | 12 | 18 | 24 | 36 | 48 | 60 | 05/06/1998 | 35 | Centerline | 5.9 | 15
32487 | 16 | 46 | 15 | 12 | 10 | 6 | 4 | 3 | 23 | 17 | 755 | 499 | 1 | 385 | 315 | 253 | 164 | 113 | 82 | 73 | 62 | 11993 | 0 | 12 | 18 | 24 | 36 | 48 | 60 | 05/06/1998 | 35 | Centerline | 5.9 | 20
32488 | 16 | 46 | 20 | 17 | 13 | 9 | 6 | 4 | 23 | 17 | 990 | 666 | 1 | 512 | 421 | 340 | 219 | 150 | 110 | 73 | 62 | 15727 | 0 | 12 | 18 | 24 | 36 | 48 | 60 | 05/06/1998 | 35 | Centerline | 5.9 | 26
32489 | 16 | 46 | 9 | 7 | 6 | 4 | 3 | 2 | 23 | 17 | 367 | 284 | 1 | 226 | 184 | 149 | 95 | 64 | 46 | 73 | 62 | 5836 | 0 | 12 | 18 | 24 | 36 | 48 | 60 | 05/06/1998 | 45 | Centerline | 5.9 | 11
32490 | 16 | 46 | 13 | 11 | 9 | 6 | 4 | 3 | 23 | 17 | 558 | 433 | 1 | 342 | 280 | 227 | 145 | 97 | 70 | 73 | 62 | 8863 | 0 | 12 | 18 | 24 | 36 | 48 | 60 | 05/06/1998 | 45 | Centerline | 5.9 | 17
32491 | 16 | 46 | 18 | 15 | 12 | 8 | 5 | 4 | 23 | 17 | 753 | 577 | 1 | 453 | 373 | 302 | 194 | 130 | 95 | 73 | 62 | 11957 | 0 | 12 | 18 | 24 | 36 | 48 | 60 | 05/06/1998 | 45 | Centerline | 5.9 | 23
32492 | 16 | 46 | 24 | 20 | 16 | 10 | 7 | 5 | 23 | 17 | 994 | 785 | 1 | 603 | 497 | 404 | 260 | 174 | 127 | 73 | 62 | 15787 | 0 | 12 | 18 | 24 | 36 | 48 | 60 | 05/06/1998 | 45 | Centerline | 5.9 | 31
32493 | 16 | 46 | 9 | 7 | 6 | 4 | 2 | 2 | 23 | 17 | 363 | 314 | 1 | 238 | 189 | 150 | 91 | 61 | 45 | 73 | 62 | 5772 | 0 | 12 | 18 | 24 | 36 | 48 | 60 | 05/06/1998 | 55 | Centerline | 5.9 | 12
32494 | 16 | 46 | 14 | 12 | 9 | 6 | 4 | 3 | 23 | 17 | 566 | 485 | 1 | 367 | 293 | 234 | 143 | 95 | 67 | 73 | 62 | 8986 | 0 | 12 | 18 | 24 | 36 | 48 | 60 | 05/06/1998 | 55 | Centerline | 5.9 | 19
32495 | 16 | 46 | 19 | 15 | 12 | 8 | 5 | 4 | 23 | 17 | 750 | 644 | 1 | 487 | 393 | 313 | 193 | 128 | 91 | 73 | 62 | 11910 | 0 | 12 | 18 | 24 | 36 | 48 | 60 | 05/06/1998 | 55 | Centerline | 5.9 | 25
32496 | 16 | 46 | 26 | 21 | 17 | 10 | 7 | 5 | 23 | 17 | 1002 | 860 | 1 | 651 | 526 | 421 | 260 | 172 | 123 | 73 | 62 | 15914 | 0 | 12 | 18 | 24 | 36 | 48 | 60 | 05/06/1998 | 55 | Centerline | 5.9 | 34
32497 | 16 | 46 | 8 | 6 | 5 | 3 | 2 | 2 | 15 | 11 | 373 | 244 | 1 | 191 | 156 | 126 | 82 | 56 | 40 | 58 | 52 | 5923 | 0 | 12 | 18 | 24 | 36 | 48 | 60 | 05/06/1998 | 15 | Outer Wheel Path | 5.9 | 10
32498 | 16 | 46 | 12 | 10 | 8 | 5 | 3 | 2 | 15 | 11 | 565 | 376 | 1 | 294 | 242 | 196 | 127 | 86 | 63 | 58 | 52 | 8974 | 0 | 12 | 18 | 24 | 36 | 48 | 60 | 05/06/1998 | 15 | Outer Wheel Path | 5.9 | 15
32499 | 16 | 46 | 15 | 13 | 10 | 7 | 5 | 3 | 15 | 11 | 756 | 497 | 1 | 389 | 321 | 261 | 171 | 116 | 84 | 58 | 52 | 12005 | 0 | 12 | 18 | 24 | 36 | 48 | 60 | 05/06/1998 | 15 | Outer Wheel Path | 5.9 | 20
32500 | 16 | 46 | 21 | 17 | 14 | 9 | 6 | 4 | 15 | 11 | 1006 | 671 | 1 | 522 | 432 | 352 | 232 | 159 | 113 | 58 | 52 | 15985 | 0 | 12 | 18 | 24 | 36 | 48 | 60 | 05/06/1998 | 15 | Outer Wheel Path | 5.9 | 26
32501 | 16 | 46 | 7 | 6 | 5 | 3 | 2 | 2 | 15 | 11 | 362 | 242 | 1 | 188 | 154 | 128 | 85 | 59 | 43 | 58 | 52 | 5752 | 0 | 12 | 18 | 24 | 36 | 48 | 60 | 05/06/1998 | 25 | Outer Wheel Path | 5.9 | 10
32502 | 16 | 46 | 11 | 9 | 8 | 5 | 4 | 3 | 15 | 11 | 563 | 372 | 1 | 290 | 240 | 196 | 132 | 92 | 65 | 58 | 52 | 8950 | 0 | 12 | 18 | 24 | 36 | 48 | 60 | 05/06/1998 | 25 | Outer Wheel Path | 5.9 | 15
32503 | 16 | 46 | 15 | 13 | 10 | 7 | 5 | 3 | 15 | 11 | 753 | 494 | 1 | 384 | 319 | 262 | 176 | 123 | 88 | 58 | 52 | 11969 | 0 | 12 | 18 | 24 | 36 | 48 | 60 | 05/06/1998 | 25 | Outer Wheel Path | 5.9 | 19
32504 | 16 | 46 | 20 | 17 | 14 | 9 | 7 | 5 | 15 | 11 | 996 | 664 | 1 | 515 | 428 | 354 | 238 | 167 | 119 | 58 | 52 | 15823 | 0 | 12 | 18 | 24 | 36 | 48 | 60 | 05/06/1998 | 25 | Outer Wheel Path | 5.9 | 26
32505 | 16 | 46 | 8 | 7 | 5 | 4 | 2 | 2 | 15 | 11 | 365 | 267 | 1 | 211 | 169 | 136 | 90 | 60 | 43 | 58 | 52 | 5800 | 0 | 12 | 18 | 24 | 36 | 48 | 60 | 05/06/1998 | 35 | Outer Wheel Path | 5.9 | 11
32506 | 16 | 46 | 13 | 10 | 8 | 5 | 4 | 3 | 15 | 11 | 563 | 405 | 1 | 319 | 260 | 209 | 136 | 92 | 66 | 58 | 52 | 8942 | 0 | 12 | 18 | 24 | 36 | 48 | 60 | 05/06/1998 | 35 | Outer Wheel Path | 5.9 | 16
32507 | 16 | 46 | 17 | 14 | 11 | 7 | 5 | 3 | 15 | 11 | 738 | 535 | 1 | 421 | 345 | 278 | 182 | 123 | 89 | 58 | 52 | 11719 | 0 | 12 | 18 | 24 | 36 | 48 | 60 | 05/06/1998 | 35 | Outer Wheel Path | 5.9 | 21
32508 | 16 | 46 | 22 | 18 | 15 | 10 | 7 | 5 | 15 | 11 | 997 | 711 | 1 | 561 | 461 | 373 | 246 | 166 | 120 | 58 | 52 | 15835 | 0 | 12 | 18 | 24 | 36 | 48 | 60 | 05/06/1998 | 35 | Outer Wheel Path | 5.9 | 28
34330 | 4 | 48 | 9 | 8 | 7 | 5 | 3 | 3 | 18 | 15 | 596 | 283 | 1 | 237 | 205 | 174 | 120 | 88 | 65 | 63 | 58 | 9474 | 0 | 12 | 18 | 24 | 36 | 48 | 60 | 10/28/1998 | 35 | Centerline | 5.9 | 11
34331 | 4 | 48 | 12 | 11 | 9 | 6 | 5 | 3 | 18 | 15 | 776 | 376 | 1 | 314 | 272 | 231 | 160 | 116 | 86 | 63 | 58 | 12323 | 0 | 12 | 18 | 24 | 36 | 48 | 60 | 10/28/1998 | 35 | Centerline | 5.9 | 15
31485 | 16 | 44 | 8 | 6 | 5 | 3 | 2 | 1 | 19 | 24 | 359 | 251 | 1 | 193 | 156 | 123 | 78 | 53 | 37 | 66 | 75 | 5705 | 0 | 12 | 18 | 24 | 36 | 48 | 60 | 03/26/1998 | 15 | Outer Wheel Path | 5.9 | 10
31486 | 16 | 44 | 12 | 9 | 8 | 5 | 3 | 2 | 19 | 24 | 557 | 383 | 1 | 295 | 240 | 191 | 122 | 80 | 59 | 66 | 75 | 8855 | 0 | 12 | 18 | 24 | 36 | 48 | 60 | 03/26/1998 | 15 | Outer Wheel Path | 5.9 | 15
31487 | 16 | 44 | 15 | 13 | 10 | 6 | 4 | 3 | 19 | 24 | 748 | 504 | 1 | 389 | 318 | 252 | 163 | 109 | 79 | 66 | 75 | 11886 | 0 | 12 | 18 | 24 | 36 | 48 | 60 | 03/26/1998 | 15 | Outer Wheel Path | 5.9 | 20
31488 | 16 | 44 | 20 | 17 | 13 | 9 | 6 | 4 | 19 | 24 | 961 | 666 | 1 | 514 | 422 | 336 | 217 | 146 | 105 | 66 | 75 | 15266 | 0 | 12 | 18 | 24 | 36 | 48 | 60 | 03/26/1998 | 15 | Outer Wheel Path | 5.9 | 26
31489 | 16 | 44 | 8 | 6 | 5 | 3 | 2 | 2 | 19 | 24 | 361 | 258 | 1 | 198 | 159 | 125 | 80 | 55 | 42 | 66 | 75 | 5736 | 0 | 12 | 18 | 24 | 36 | 48 | 60 | 03/26/1998 | 25 | Outer Wheel Path | 5.9 | 10
31490 | 16 | 44 | 12 | 10 | 8 | 5 | 3 | 3 | 19 | 24 | 554 | 392 | 1 | 300 | 243 | 194 | 125 | 85 | 64 | 66 | 75 | 8807 | 0 | 12 | 18 | 24 | 36 | 48 | 60 | 03/26/1998 | 25 | Outer Wheel Path | 5.9 | 15
32910 | 38 | 46 | 14 | 11 | 9 | 6 | 4 | 3 | 11 | 8 | 574 | 454 | 1 | 352 | 291 | 240 | 158 | 109 | 76 | 51 | 46 | 9113 | 0 | 12 | 18 | 24 | 36 | 48 | 60 | 05/06/1998 | 53 | Outer Wheel Path | 5.9 | 18
32911 | 38 | 46 | 18 | 15 | 13 | 8 | 6 | 4 | 11 | 8 | 775 | 657 | 1 | 469 | 390 | 319 | 213 | 146 | 105 | 51 | 46 | 12307 | 0 | 12 | 18 | 24 | 36 | 48 | 60 | 05/06/1998 | 53 | Outer Wheel Path | 5.9 | 26
32912 | 38 | 46 | 25 | 20 | 17 | 11 | 8 | 6 | 11 | 8 | 1022 | 813 | 1 | 623 | 520 | 427 | 284 | 195 | 140 | 51 | 46 | 16240 | 0 | 12 | 18 | 24 | 36 | 48 | 60 | 05/06/1998 | 53 | Outer Wheel Path | 5.9 | 32
32913 | 38 | 46 | 9 | 7 | 6 | 4 | 3 | 2 | 11 | 8 | 368 | 279 | 1 | 220 | 181 | 148 | 98 | 66 | 50 | 51 | 46 | 5848 | 0 | 12 | 18 | 24 | 36 | 48 | 60 | 05/06/1998 | 63 | Outer Wheel Path | 5.9 | 11
32914 | 38 | 46 | 13 | 11 | 9 | 6 | 4 | 3 | 11 | 8 | 577 | 432 | 1 | 339 | 282 | 231 | 153 | 105 | 75 | 51 | 46 | 9161 | 0 | 12 | 18 | 24 | 36 | 48 | 60 | 05/06/1998 | 63 | Outer Wheel Path | 5.9 | 17
32915 | 38 | 46 | 18 | 15 | 12 | 8 | 6 | 4 | 11 | 8 | 775 | 577 | 1 | 453 | 377 | 310 | 206 | 140 | 102 | 51 | 46 | 12311 | 0 | 12 | 18 | 24 | 36 | 48 | 60 | 05/06/1998 | 63 | Outer Wheel Path | 5.9 | 23
32916 | 38 | 46 | 24 | 20 | 16 | 11 | 7 | 5 | 11 | 8 | 1014 | 772 | 1 | 607 | 508 | 417 | 278 | 189 | 136 | 51 | 46 | 16117 | 0 | 12 | 18 | 24 | 36 | 48 | 60 | 05/06/1998 | 63 | Outer Wheel Path | 5.9 | 30
32917 | 39 | 46 | 8 | 6 | 5 | 4 | 3 | 2 | 15 | 12 | 378 | 244 | 1 | 197 | 165 | 137 | 91 | 65 | 49 | 59 | 53 | 5999 | 0 | 12 | 18 | 24 | 36 | 48 | 60 | 05/06/1998 | 23 | Centerline | 5.9 | 10
31440 | 15 | 44 | 22 | 18 | 15 | 9 | 6 | 4 | 32 | 24 | 991 | 739 | 1 | 567 | 463 | 370 | 234 | 153 | 109 | 90 | 75 | 15743 | 0 | 12 | 18 | 24 | 36 | 48 | 60 | 03/26/1998 | 45 | Centerline | 5.9 | 29
31441 | 15 | 44 | 8 | 7 | 5 | 3 | 2 | 1 | 32 | 24 | 363 | 271 | 1 | 211 | 168 | 133 | 79 | 50 | 35 | 90 | 75 | 5768 | 0 | 12 | 18 | 24 | 36 | 48 | 60 | 03/26/1998 | 55 | Centerline | 5.9 | 11
31442 | 15 | 44 | 13 | 10 | 8 | 5 | 3 | 2 | 32 | 24 | 555 | 421 | 1 | 320 | 258 | 205 | 125 | 78 | 54 | 90 | 75 | 8823 | 0 | 12 | 18 | 24 | 36 | 48 | 60 | 03/26/1998 | 55 | Centerline | 5.9 | 17
31443 | 15 | 44 | 17 | 13 | 11 | 7 | 4 | 3 | 32 | 24 | 725 | 552 | 1 | 423 | 342 | 273 | 168 | 105 | 73 | 90 | 75 | 11516 | 0 | 12 | 18 | 24 | 36 | 48 | 60 | 03/26/1998 | 55 | Centerline | 5.9 | 22
31444 | 15 | 44 | 22 | 18 | 14 | 9 | 6 | 4 | 32 | 24 | 964 | 733 | 1 | 560 | 456 | 365 | 226 | 143 | 100 | 90 | 75 | 15318 | 0 | 12 | 18 | 24 | 36 | 48 | 60 | 03/26/1998 | 55 | Centerline | 5.9 | 29
31445 | 15 | 44 | 6 | 5 | 4 | 3 | 2 | 1 | 23 | 24 | 373 | 201 | 1 | 154 | 124 | 99 | 64 | 44 | 32 | 73 | 75 | 5927 | 0 | 12 | 18 | 24 | 36 | 48 | 60 | 03/26/1998 | 15 | Outer Wheel Path | 5.9 | 8
31446 | 15 | 44 | 9 | 7 | 6 | 4 | 3 | 2 | 23 | 24 | 560 | 304 | 1 | 234 | 187 | 152 | 99 | 68 | 50 | 73 | 75 | 8895 | 0 | 12 | 18 | 24 | 36 | 48 | 60 | 03/26/1998 | 15 | Outer Wheel Path | 5.9 | 12
31447 | 15 | 44 | 12 | 10 | 8 | 5 | 4 | 3 | 23 | 24 | 756 | 402 | 1 | 307 | 250 | 201 | 132 | 91 | 67 | 73 | 75 | 12013 | 0 | 12 | 18 | 24 | 36 | 48 | 60 | 03/26/1998 | 15 | Outer Wheel Path | 5.9 | 16
31448 | 15 | 44 | 16 | 13 | 11 | 7 | 5 | 4 | 23 | 24 | 980 | 531 | 1 | 408 | 332 | 269 | 176 | 122 | 90 | 73 | 75 | 15564 | 0 | 12 | 18 | 24 | 36 | 48 | 60 | 03/26/1998 | 15 | Outer Wheel Path | 5.9 | 21
31449 | 15 | 44 | 6 | 5 | 4 | 3 | 2 | 1 | 23 | 24 | 368 | 208 | 1 | 160 | 129 | 105 | 68 | 48 | 35 | 73 | 75 | 5852 | 0 | 12 | 18 | 24 | 36 | 48 | 60 | 03/26/1998 | 25 | Outer Wheel Path | 5.9 | 8
31450 | 15 | 44 | 10 | 8 | 6 | 4 | 3 | 2 | 23 | 24 | 557 | 319 | 1 | 245 | 199 | 162 | 106 | 73 | 54 | 73 | 75 | 8847 | 0 | 12 | 18 | 24 | 36 | 48 | 60 | 03/26/1998 | 25 | Outer Wheel Path | 5.9 | 13
31451 | 15 | 44 | 13 | 10 | 9 | 6 | 4 | 3 | 23 | 24 | 754 | 422 | 1 | 325 | 265 | 216 | 142 | 98 | 73 | 73 | 75 | 11973 | 0 | 12 | 18 | 24 | 36 | 48 | 60 | 03/26/1998 | 25 | Outer Wheel Path | 5.9 | 17
31452 | 15 | 44 | 17 | 14 | 11 | 7 | 5 | 4 | 23 | 24 | 988 | 560 | 1 | 432 | 353 | 288 | 189 | 132 | 96 | 73 | 75 | 15703 | 0 | 12 | 18 | 24 | 36 | 48 | 60 | 03/26/1998 | 25 | Outer Wheel Path | 5.9 | 22
31453 | 15 | 44 | 7 | 6 | 5 | 3 | 2 | 2 | 23 | 24 | 365 | 238 | 1 | 187 | 154 | 124 | 81 | 55 | 39 | 73 | 75 | 5804 | 0 | 12 | 18 | 24 | 36 | 48 | 60 | 03/26/1998 | 35 | Outer Wheel Path | 5.9 | 9
31454 | 15 | 44 | 11 | 9 | 8 | 5 | 3 | 2 | 23 | 24 | 559 | 363 | 1 | 283 | 235 | 191 | 125 | 85 | 61 | 73 | 75 | 8879 | 0 | 12 | 18 | 24 | 36 | 48 | 60 | 03/26/1998 | 35 | Outer Wheel Path | 5.9 | 14
31455 | 15 | 44 | 15 | 12 | 10 | 7 | 5 | 3 | 23 | 24 | 745 | 481 | 1 | 377 | 313 | 255 | 168 | 115 | 83 | 73 | 75 | 11842 | 0 | 12 | 18 | 24 | 36 | 48 | 60 | 03/26/1998 | 35 | Outer Wheel Path | 5.9 | 19
31456 | 15 | 44 | 20 | 16 | 13 | 9 | 6 | 4 | 23 | 24 | 982 | 639 | 1 | 497 | 416 | 338 | 224 | 153 | 111 | 73 | 75 | 15596 | 0 | 12 | 18 | 24 | 36 | 48 | 60 | 03/26/1998 | 35 | Outer Wheel Path | 5.9 | 25
31457 | 15 | 44 | 8 | 6 | 5 | 3 | 2 | 2 | 23 | 24 | 363 | 247 | 1 | 194 | 159 | 128 | 84 | 55 | 40 | 73 | 75 | 5764 | 0 | 12 | 18 | 24 | 36 | 48 | 60 | 03/26/1998 | 45 | Outer Wheel Path | 5.9 | 10
31458 | 15 | 44 | 11 | 9 | 8 | 5 | 3 | 2 | 23 | 24 | 554 | 376 | 1 | 291 | 240 | 195 | 127 | 85 | 61 | 73 | 75 | 8807 | 0 | 12 | 18 | 24 | 36 | 48 | 60 | 03/26/1998 | 45 | Outer Wheel Path | 5.9 | 15
31459 | 15 | 44 | 15 | 13 | 10 | 7 | 5 | 3 | 23 | 24 | 750 | 492 | 1 | 383 | 318 | 258 | 172 | 117 | 83 | 73 | 75 | 11922 | 0 | 12 | 18 | 24 | 36 | 48 | 60 | 03/26/1998 | 45 | Outer Wheel Path | 5.9 | 19
31460 | 15 | 44 | 20 | 17 | 13 | 9 | 6 | 4 | 23 | 24 | 997 | 652 | 1 | 506 | 420 | 342 | 227 | 156 | 111 | 73 | 75 | 15842 | 0 | 12 | 18 | 24 | 36 | 48 | 60 | 03/26/1998 | 45 | Outer Wheel Path | 5.9 | 26
31461 | 15 | 44 | 8 | 6 | 5 | 3 | 2 | 1 | 23 | 24 | 360 | 250 | 1 | 194 | 157 | 124 | 78 | 50 | 36 | 73 | 75 | 5716 | 0 | 12 | 18 | 24 | 36 | 48 | 60 | 03/26/1998 | 55 | Outer Wheel Path | 5.9 | 10
31462 | 15 | 44 | 12 | 9 | 8 | 5 | 3 | 2 | 23 | 24 | 558 | 379 | 1 | 294 | 239 | 191 | 119 | 78 | 54 | 73 | 75 | 8859 | 0 | 12 | 18 | 24 | 36 | 48 | 60 | 03/26/1998 | 55 | Outer Wheel Path | 5.9 | 15
31463 | 15 | 44 | 15 | 12 | 10 | 6 | 4 | 3 | 23 | 24 | 742 | 500 | 1 | 389 | 317 | 253 | 160 | 104 | 73 | 73 | 75 | 11787 | 0 | 12 | 18 | 24 | 36 | 48 | 60 | 03/26/1998 | 55 | Outer Wheel Path | 5.9 | 20
31464 | 15 | 44 | 20 | 17 | 13 | 8 | 6 | 4 | 23 | 24 | 959 | 661 | 1 | 514 | 421 | 337 | 215 | 141 | 99 | 73 | 75 | 15243 | 0 | 12 | 18 | 24 | 36 | 48 | 60 | 03/26/1998 | 55 | Outer Wheel Path | 5.9 | 26
31465 | 16 | 44 | 8 | 6 | 5 | 3 | 2 | 2 | 33 | 24 | 353 | 276 | 1 | 207 | 164 | 128 | 76 | 51 | 39 | 91 | 75 | 5601 | 0 | 12 | 18 | 24 | 36 | 48 | 60 | 03/26/1998 | 15 | Centerline | 5.9 | 11
31466 | 16 | 44 | 13 | 10 | 8 | 5 | 3 | 2 | 33 | 24 | 552 | 427 | 1 | 320 | 254 | 199 | 120 | 79 | 58 | 91 | 75 | 8775 | 0 | 12 | 18 | 24 | 36 | 48 | 60 | 03/26/1998 | 15 | Centerline | 5.9 | 17
31467 | 16 | 44 | 17 | 13 | 10 | 6 | 4 | 3 | 33 | 24 | 743 | 561 | 1 | 420 | 336 | 264 | 161 | 106 | 79 | 91 | 75 | 11810 | 0 | 12 | 18 | 24 | 36 | 48 | 60 | 03/26/1998 | 15 | Centerline | 5.9 | 22
31468 | 16 | 44 | 22 | 18 | 14 | 9 | 6 | 4 | 33 | 24 | 983 | 743 | 1 | 556 | 446 | 351 | 216 | 143 | 105 | 91 | 75 | 15624 | 0 | 12 | 18 | 24 | 36 | 48 | 60 | 03/26/1998 | 15 | Centerline | 5.9 | 29
31924 | 39 | 44 | 24 | 19 | 15 | 10 | 7 | 5 | 24 | 24 | 988 | 781 | 1 | 598 | 484 | 388 | 249 | 172 | 129 | 74 | 75 | 15695 | 0 | 12 | 18 | 24 | 36 | 48 | 60 | 03/26/1998 | 23 | Outer Wheel Path | 5.9 | 31
31925 | 39 | 44 | 9 | 7 | 6 | 3 | 2 | 2 | 24 | 24 | 366 | 295 | 1 | 220 | 177 | 142 | 87 | 59 | 46 | 74 | 75 | 5820 | 0 | 12 | 18 | 24 | 36 | 48 | 60 | 03/26/1998 | 33 | Outer Wheel Path | 5.9 | 12
31926 | 39 | 44 | 13 | 10 | 8 | 5 | 4 | 3 | 24 | 24 | 556 | 449 | 1 | 339 | 266 | 210 | 136 | 94 | 71 | 74 | 75 | 8831 | 0 | 12 | 18 | 24 | 36 | 48 | 60 | 03/26/1998 | 33 | Outer Wheel Path | 5.9 | 18
31927 | 39 | 44 | 18 | 14 | 11 | 7 | 5 | 4 | 24 | 24 | 744 | 597 | 1 | 447 | 358 | 285 | 180 | 123 | 94 | 74 | 75 | 11814 | 0 | 12 | 18 | 24 | 36 | 48 | 60 | 03/26/1998 | 33 | Outer Wheel Path | 5.9 | 24
31928 | 39 | 44 | 23 | 19 | 15 | 9 | 6 | 5 | 24 | 24 | 982 | 801 | 1 | 593 | 474 | 378 | 241 | 164 | 124 | 74 | 75 | 15608 | 0 | 12 | 18 | 24 | 36 | 48 | 60 | 03/26/1998 | 33 | Outer Wheel Path | 5.9 | 32
33025 | 51 | 46 | 7 | 6 | 5 | 3 | 2 | 2 | 21 | 12 | 365 | 220 | 1 | 174 | 143 | 119 | 79 | 55 | 41 | 70 | 54 | 5804 | 0 | 12 | 18 | 24 | 36 | 48 | 60 | 05/06/1998 | 43 | Outer Wheel Path | 5.9 | 9
33026 | 51 | 46 | 11 | 9 | 7 | 5 | 3 | 2 | 21 | 12 | 567 | 342 | 1 | 270 | 224 | 185 | 123 | 86 | 62 | 70 | 54 | 9006 | 0 | 12 | 18 | 24 | 36 | 48 | 60 | 05/06/1998 | 43 | Outer Wheel Path | 5.9 | 13
33027 | 51 | 46 | 14 | 12 | 10 | 6 | 5 | 3 | 21 | 12 | 733 | 451 | 1 | 357 | 296 | 246 | 164 | 114 | 83 | 70 | 54 | 11643 | 0 | 12 | 18 | 24 | 36 | 48 | 60 | 05/06/1998 | 43 | Outer Wheel Path | 5.9 | 18
33028 | 51 | 46 | 19 | 16 | 13 | 9 | 6 | 4 | 21 | 12 | 1011 | 602 | 1 | 477 | 398 | 330 | 222 | 154 | 111 | 70 | 54 | 16061 | 0 | 12 | 18 | 24 | 36 | 48 | 60 | 05/06/1998 | 43 | Outer Wheel Path | 5.9 | 24
33029 | 51 | 46 | 8 | 6 | 5 | 3 | 2 | 2 | 21 | 12 | 369 | 243 | 1 | 192 | 158 | 129 | 86 | 58 | 42 | 70 | 54 | 5859 | 0 | 12 | 18 | 24 | 36 | 48 | 60 | 05/06/1998 | 53 | Outer Wheel Path | 5.9 | 10
33030 | 51 | 46 | 12 | 10 | 8 | 5 | 4 | 3 | 21 | 12 | 577 | 372 | 1 | 294 | 245 | 200 | 134 | 90 | 64 | 70 | 54 | 9161 | 0 | 12 | 18 | 24 | 36 | 48 | 60 | 05/06/1998 | 53 | Outer Wheel Path | 5.9 | 15
33031 | 51 | 46 | 15 | 13 | 11 | 7 | 5 | 3 | 21 | 12 | 758 | 490 | 1 | 389 | 326 | 267 | 178 | 121 | 87 | 70 | 54 | 12045 | 0 | 12 | 18 | 24 | 36 | 48 | 60 | 05/06/1998 | 53 | Outer Wheel Path | 5.9 | 19
32450 | 15 | 46 | 12 | 10 | 8 | 5 | 4 | 3 | 23 | 17 | 567 | 381 | 1 | 304 | 253 | 207 | 136 | 90 | 64 | 73 | 62 | 9006 | 0 | 12 | 18 | 24 | 36 | 48 | 60 | 05/06/1998 | 45 | Centerline | 5.9 | 15
32451 | 15 | 46 | 16 | 13 | 11 | 7 | 5 | 3 | 23 | 17 | 743 | 505 | 1 | 401 | 335 | 275 | 181 | 121 | 86 | 73 | 62 | 11810 | 0 | 12 | 18 | 24 | 36 | 48 | 60 | 05/06/1998 | 45 | Centerline | 5.9 | 20
32452 | 15 | 46 | 21 | 18 | 14 | 10 | 6 | 4 | 23 | 17 | 982 | 672 | 1 | 535 | 448 | 367 | 243 | 164 | 114 | 73 | 62 | 15596 | 0 | 12 | 18 | 24 | 36 | 48 | 60 | 05/06/1998 | 45 | Centerline | 5.9 | 26
32453 | 15 | 46 | 8 | 6 | 5 | 3 | 2 | 1 | 23 | 17 | 364 | 259 | 1 | 203 | 165 | 134 | 84 | 54 | 37 | 73 | 62 | 5776 | 0 | 12 | 18 | 24 | 36 | 48 | 60 | 05/06/1998 | 55 | Centerline | 5.9 | 10
32719 | 23 | 46 | 22 | 17 | 13 | 8 | 5 | 4 | 25 | 17 | 739 | 784 | 1 | 549 | 428 | 330 | 197 | 129 | 93 | 76 | 63 | 11743 | 0 | 12 | 18 | 24 | 36 | 48 | 60 | 05/06/1998 | 25 | Centerline | 5.9 | 31
32720 | 23 | 46 | 28 | 22 | 17 | 10 | 7 | 5 | 25 | 17 | 992 | 1009 | 1 | 720 | 565 | 439 | 264 | 176 | 124 | 76 | 63 | 15755 | 0 | 12 | 18 | 24 | 36 | 48 | 60 | 05/06/1998 | 25 | Centerline | 5.9 | 40
32721 | 23 | 46 | 10 | 8 | 6 | 3 | 2 | 2 | 25 | 17 | 355 | 360 | 1 | 260 | 196 | 150 | 87 | 57 | 43 | 76 | 63 | 5641 | 0 | 12 | 18 | 24 | 36 | 48 | 60 | 05/06/1998 | 35 | Centerline | 5.9 | 14
32722 | 23 | 46 | 16 | 12 | 9 | 5 | 4 | 3 | 25 | 17 | 558 | 549 | 1 | 398 | 305 | 233 | 137 | 89 | 67 | 76 | 63 | 8863 | 0 | 12 | 18 | 24 | 36 | 48 | 60 | 05/06/1998 | 35 | Centerline | 5.9 | 22
32723 | 23 | 46 | 21 | 16 | 12 | 7 | 5 | 4 | 25 | 17 | 746 | 717 | 1 | 525 | 406 | 310 | 183 | 120 | 89 | 76 | 63 | 11858 | 0 | 12 | 18 | 24 | 36 | 48 | 60 | 05/06/1998 | 35 | Centerline | 5.9 | 28
32724 | 23 | 46 | 27 | 21 | 16 | 10 | 6 | 5 | 25 | 17 | 974 | 940 | 1 | 693 | 540 | 415 | 248 | 162 | 119 | 76 | 63 | 15477 | 0 | 12 | 18 | 24 | 36 | 48 | 60 | 05/06/1998 | 35 | Centerline | 5.9 | 37
32725 | 23 | 46 | 10 | 8 | 6 | 3 | 2 | 2 | 25 | 17 | 355 | 370 | 1 | 260 | 195 | 144 | 84 | 56 | 43 | 76 | 63 | 5641 | 0 | 12 | 18 | 24 | 36 | 48 | 60 | 05/06/1998 | 45 | Centerline | 5.9 | 15
32726 | 23 | 46 | 16 | 12 | 9 | 5 | 3 | 3 | 25 | 17 | 550 | 566 | 1 | 399 | 303 | 224 | 131 | 86 | 66 | 76 | 63 | 8740 | 0 | 12 | 18 | 24 | 36 | 48 | 60 | 05/06/1998 | 45 | Centerline | 5.9 | 22
32918 | 39 | 46 | 12 | 10 | 8 | 6 | 4 | 3 | 15 | 12 | 580 | 377 | 1 | 303 | 255 | 213 | 142 | 100 | 74 | 59 | 53 | 9208 | 0 | 12 | 18 | 24 | 36 | 48 | 60 | 05/06/1998 | 23 | Centerline | 5.9 | 15
32919 | 39 | 46 | 16 | 13 | 11 | 7 | 5 | 4 | 15 | 12 | 756 | 501 | 1 | 403 | 339 | 283 | 189 | 133 | 98 | 59 | 53 | 12009 | 0 | 12 | 18 | 24 | 36 | 48 | 60 | 05/06/1998 | 23 | Centerline | 5.9 | 20
32920 | 39 | 46 | 21 | 18 | 15 | 10 | 7 | 5 | 15 | 12 | 1019 | 665 | 1 | 536 | 453 | 377 | 254 | 177 | 128 | 59 | 53 | 16192 | 0 | 12 | 18 | 24 | 36 | 48 | 60 | 05/06/1998 | 23 | Centerline | 5.9 | 26
32921 | 39 | 46 | 8 | 6 | 5 | 3 | 2 | 2 | 15 | 12 | 361 | 247 | 1 | 198 | 160 | 131 | 88 | 60 | 44 | 59 | 53 | 5732 | 0 | 12 | 18 | 24 | 36 | 48 | 60 | 05/06/1998 | 33 | Centerline | 5.9 | 10
32922 | 39 | 46 | 12 | 10 | 8 | 5 | 4 | 3 | 15 | 12 | 562 | 398 | 1 | 301 | 259 | 211 | 137 | 94 | 69 | 59 | 53 | 8930 | 0 | 12 | 18 | 24 | 36 | 48 | 60 | 05/06/1998 | 33 | Centerline | 5.9 | 16
32923 | 39 | 46 | 16 | 13 | 11 | 7 | 5 | 4 | 15 | 12 | 744 | 526 | 1 | 404 | 342 | 281 | 185 | 126 | 94 | 59 | 53 | 11826 | 0 | 12 | 18 | 24 | 36 | 48 | 60 | 05/06/1998 | 33 | Centerline | 5.9 | 21
32924 | 39 | 46 | 21 | 18 | 15 | 10 | 7 | 5 | 15 | 12 | 979 | 694 | 1 | 540 | 458 | 376 | 248 | 171 | 124 | 59 | 53 | 15548 | 0 | 12 | 18 | 24 | 36 | 48 | 60 | 05/06/1998 | 33 | Centerline | 5.9 | 27
32925 | 39 | 46 | 7 | 6 | 5 | 3 | 2 | 2 | 15 | 12 | 370 | 239 | 1 | 185 | 157 | 128 | 84 | 58 | 45 | 59 | 53 | 5871 | 0 | 12 | 18 | 24 | 36 | 48 | 60 | 05/06/1998 | 43 | Centerline | 5.9 | 9
32926 | 39 | 46 | 11 | 10 | 8 | 5 | 4 | 3 | 15 | 12 | 572 | 369 | 1 | 287 | 242 | 200 | 133 | 93 | 67 | 59 | 53 | 9081 | 0 | 12 | 18 | 24 | 36 | 48 | 60 | 05/06/1998 | 43 | Centerline | 5.9 | 15
32927 | 39 | 46 | 15 | 13 | 11 | 7 | 5 | 4 | 15 | 12 | 745 | 490 | 1 | 384 | 322 | 268 | 178 | 124 | 92 | 59 | 53 | 11842 | 0 | 12 | 18 | 24 | 36 | 48 | 60 | 05/06/1998 | 43 | Centerline | 5.9 | 19
32928 | 39 | 46 | 20 | 17 | 14 | 9 | 7 | 5 | 15 | 12 | 985 | 654 | 1 | 514 | 436 | 360 | 240 | 166 | 122 | 59 | 53 | 15652 | 0 | 12 | 18 | 24 | 36 | 48 | 60 | 05/06/1998 | 43 | Centerline | 5.9 | 26
32929 | 39 | 46 | 7 | 6 | 5 | 3 | 2 | 2 | 15 | 12 | 368 | 220 | 1 | 177 | 147 | 122 | 81 | 57 | 42 | 59 | 53 | 5840 | 0 | 12 | 18 | 24 | 36 | 48 | 60 | 05/06/1998 | 53 | Centerline | 5.9 | 9
32930 | 39 | 46 | 11 | 9 | 7 | 5 | 3 | 3 | 15 | 12 | 580 | 341 | 1 | 273 | 231 | 188 | 127 | 88 | 64 | 59 | 53 | 9212 | 0 | 12 | 18 | 24 | 36 | 48 | 60 | 05/06/1998 | 53 | Centerline | 5.9 | 13
32931 | 39 | 46 | 14 | 12 | 10 | 7 | 5 | 3 | 15 | 12 | 764 | 455 | 1 | 365 | 306 | 255 | 171 | 119 | 86 | 59 | 53 | 12140 | 0 | 12 | 18 | 24 | 36 | 48 | 60 | 05/06/1998 | 53 | Centerline | 5.9 | 18
31520 | 17 | 44 | 24 | 19 | 15 | 9 | 6 | 4 | 32 | 24 | 948 | 855 | 1 | 618 | 483 | 374 | 219 | 141 | 109 | 90 | 75 | 15068 | 0 | 12 | 18 | 24 | 36 | 48 | 60 | 03/26/1998 | 55 | Centerline | 5.9 | 34
31521 | 17 | 44 | 9 | 7 | 6 | 3 | 2 | 2 | 32 | 24 | 354 | 302 | 1 | 228 | 181 | 142 | 85 | 54 | 42 | 90 | 75 | 5625 | 0 | 12 | 18 | 24 | 36 | 48 | 60 | 03/26/1998 | 65 | Centerline | 5.9 | 12
31522 | 17 | 44 | 14 | 11 | 9 | 5 | 3 | 3 | 32 | 24 | 548 | 459 | 1 | 344 | 275 | 217 | 132 | 85 | 65 | 90 | 75 | 8712 | 0 | 12 | 18 | 24 | 36 | 48 | 60 | 03/26/1998 | 65 | Centerline | 5.9 | 18
31523 | 17 | 44 | 18 | 14 | 11 | 7 | 5 | 3 | 32 | 24 | 731 | 596 | 1 | 451 | 362 | 286 | 175 | 114 | 87 | 90 | 75 | 11608 | 0 | 12 | 18 | 24 | 36 | 48 | 60 | 03/26/1998 | 65 | Centerline | 5.9 | 23
31524 | 17 | 44 | 23 | 19 | 15 | 9 | 6 | 5 | 32 | 24 | 976 | 787 | 1 | 595 | 480 | 379 | 233 | 153 | 118 | 90 | 75 | 15505 | 0 | 12 | 18 | 24 | 36 | 48 | 60 | 03/26/1998 | 65 | Centerline | 5.9 | 31
31525 | 17 | 44 | 8 | 7 | 5 | 3 | 2 | 2 | 19 | 24 | 371 | 259 | 1 | 203 | 168 | 137 | 88 | 61 | 44 | 66 | 75 | 5899 | 0 | 12 | 18 | 24 | 36 | 48 | 60 | 03/26/1998 | 25 | Outer Wheel Path | 5.9 | 10
31526 | 17 | 44 | 12 | 10 | 8 | 5 | 4 | 3 | 19 | 24 | 560 | 382 | 1 | 301 | 251 | 206 | 135 | 90 | 67 | 66 | 75 | 8902 | 0 | 12 | 18 | 24 | 36 | 48 | 60 | 03/26/1998 | 25 | Outer Wheel Path | 5.9 | 15
31527 | 17 | 44 | 16 | 13 | 11 | 7 | 5 | 3 | 19 | 24 | 754 | 502 | 1 | 394 | 329 | 269 | 177 | 119 | 87 | 66 | 75 | 11985 | 0 | 12 | 18 | 24 | 36 | 48 | 60 | 03/26/1998 | 25 | Outer Wheel Path | 5.9 | 20
31528 | 17 | 44 | 21 | 17 | 14 | 9 | 6 | 5 | 19 | 24 | 974 | 662 | 1 | 522 | 438 | 357 | 236 | 160 | 117 | 66 | 75 | 15477 | 0 | 12 | 18 | 24 | 36 | 48 | 60 | 03/26/1998 | 25 | Outer Wheel Path | 5.9 | 26
31529 | 17 | 44 | 8 | 7 | 5 | 3 | 2 | 2 | 19 | 24 | 369 | 268 | 1 | 209 | 170 | 135 | 84 | 53 | 41 | 66 | 75 | 5856 | 0 | 12 | 18 | 24 | 36 | 48 | 60 | 03/26/1998 | 35 | Outer Wheel Path | 5.9 | 11
31530 | 17 | 44 | 12 | 10 | 8 | 5 | 3 | 2 | 19 | 24 | 563 | 406 | 1 | 312 | 254 | 205 | 128 | 83 | 60 | 66 | 75 | 8942 | 0 | 12 | 18 | 24 | 36 | 48 | 60 | 03/26/1998 | 35 | Outer Wheel Path | 5.9 | 16
31531 | 17 | 44 | 16 | 13 | 11 | 7 | 4 | 3 | 19 | 24 | 731 | 530 | 1 | 407 | 333 | 267 | 169 | 110 | 81 | 66 | 75 | 11608 | 0 | 12 | 18 | 24 | 36 | 48 | 60 | 03/26/1998 | 35 | Outer Wheel Path | 5.9 | 21
31532 | 17 | 44 | 21 | 17 | 14 | 9 | 6 | 4 | 19 | 24 | 992 | 701 | 1 | 540 | 444 | 357 | 226 | 149 | 108 | 66 | 75 | 15763 | 0 | 12 | 18 | 24 | 36 | 48 | 60 | 03/26/1998 | 35 | Outer Wheel Path | 5.9 | 28
31533 | 17 | 44 | 9 | 7 | 6 | 4 | 2 | 2 | 19 | 24 | 370 | 288 | 1 | 219 | 177 | 142 | 89 | 59 | 43 | 66 | 75 | 5871 | 0 | 12 | 18 | 24 | 36 | 48 | 60 | 03/26/1998 | 45 | Outer Wheel Path | 5.9 | 11
31534 | 17 | 44 | 13 | 11 | 8 | 5 | 4 | 3 | 19 | 24 | 552 | 424 | 1 | 328 | 267 | 215 | 136 | 90 | 64 | 66 | 75 | 8767 | 0 | 12 | 18 | 24 | 36 | 48 | 60 | 03/26/1998 | 45 | Outer Wheel Path | 5.9 | 17
31535 | 17 | 44 | 17 | 14 | 11 | 7 | 5 | 3 | 19 | 24 | 747 | 556 | 1 | 429 | 351 | 283 | 180 | 120 | 86 | 66 | 75 | 11862 | 0 | 12 | 18 | 24 | 36 | 48 | 60 | 03/26/1998 | 45 | Outer Wheel Path | 5.9 | 22
31536 | 17 | 44 | 22 | 18 | 15 | 10 | 6 | 5 | 19 | 24 | 985 | 739 | 1 | 571 | 469 | 379 | 241 | 161 | 116 | 66 | 75 | 15652 | 0 | 12 | 18 | 24 | 36 | 48 | 60 | 03/26/1998 | 45 | Outer Wheel Path | 5.9 | 29
31537 | 17 | 44 | 10 | 8 | 6 | 4 | 2 | 2 | 19 | 24 | 366 | 334 | 1 | 243 | 192 | 150 | 91 | 59 | 44 | 66 | 75 | 5820 | 0 | 12 | 18 | 24 | 36 | 48 | 60 | 03/26/1998 | 55 | Outer Wheel Path | 5.9 | 13
31538 | 17 | 44 | 14 | 11 | 9 | 6 | 4 | 3 | 19 | 24 | 551 | 492 | 1 | 363 | 289 | 228 | 140 | 91 | 66 | 66 | 75 | 8755 | 0 | 12 | 18 | 24 | 36 | 48 | 60 | 03/26/1998 | 55 | Outer Wheel Path | 5.9 | 19
31539 | 17 | 44 | 19 | 15 | 12 | 7 | 5 | 3 | 19 | 24 | 742 | 638 | 1 | 473 | 378 | 299 | 185 | 122 | 89 | 66 | 75 | 11787 | 0 | 12 | 18 | 24 | 36 | 48 | 60 | 03/26/1998 | 55 | Outer Wheel Path | 5.9 | 25
31540 | 17 | 44 | 25 | 20 | 16 | 10 | 6 | 5 | 19 | 24 | 984 | 840 | 1 | 624 | 503 | 397 | 248 | 163 | 119 | 66 | 75 | 15640 | 0 | 12 | 18 | 24 | 36 | 48 | 60 | 03/26/1998 | 55 | Outer Wheel Path | 5.9 | 33
31541 | 17 | 44 | 9 | 8 | 6 | 4 | 3 | 2 | 19 | 24 | 369 | 301 | 1 | 238 | 197 | 157 | 100 | 65 | 47 | 66 | 75 | 5863 | 0 | 12 | 18 | 24 | 36 | 48 | 60 | 03/26/1998 | 65 | Outer Wheel Path | 5.9 | 12
31542 | 17 | 44 | 14 | 12 | 9 | 6 | 4 | 3 | 19 | 24 | 560 | 450 | 1 | 355 | 295 | 238 | 153 | 101 | 73 | 66 | 75 | 8891 | 0 | 12 | 18 | 24 | 36 | 48 | 60 | 03/26/1998 | 65 | Outer Wheel Path | 5.9 | 18
31543 | 17 | 44 | 18 | 15 | 12 | 8 | 5 | 4 | 19 | 24 | 738 | 586 | 1 | 463 | 385 | 311 | 201 | 133 | 97 | 66 | 75 | 11719 | 0 | 12 | 18 | 24 | 36 | 48 | 60 | 03/26/1998 | 65 | Outer Wheel Path | 5.9 | 23
31544 | 17 | 44 | 24 | 20 | 16 | 11 | 7 | 5 | 19 | 24 | 991 | 774 | 1 | 613 | 511 | 414 | 268 | 179 | 130 | 66 | 75 | 15751 | 0 | 12 | 18 | 24 | 36 | 48 | 60 | 03/26/1998 | 65 | Outer Wheel Path | 5.9 | 30
33775 | 23 | 47 | 22 | 16 | 12 | 7 | 5 | 4 | 39 | 25 | 709 | 823 | 1 | 565 | 414 | 304 | 171 | 118 | 91 | 102 | 77 | 11258 | 0 | 12 | 18 | 24 | 36 | 48 | 60 | 06/02/1998 | 55 | Centerline | 5.9 | 32
33776 | 23 | 47 | 29 | 22 | 16 | 9 | 6 | 5 | 39 | 25 | 950 | 1066 | 1 | 741 | 551 | 408 | 234 | 161 | 124 | 102 | 77 | 15088 | 0 | 12 | 18 | 24 | 36 | 48 | 60 | 06/02/1998 | 55 | Centerline | 5.9 | 42
33840 | 35 | 46 | 29 | 23 | 18 | 11 | 7 | 5 | 31 | 21 | 956 | 1000 | 1 | 738 | 587 | 455 | 274 | 183 | 135 | 88 | 69 | 15187 | 0 | 12 | 18 | 24 | 36 | 48 | 60 | 06/02/1998 | 63 | Outer Wheel Path | 5.9 | 39
33841 | 36 | 47 | 16 | 11 | 7 | 4 | 3 | 2 | 37 | 23 | 339 | 742 | 1 | 400 | 269 | 188 | 103 | 67 | 50 | 98 | 73 | 5383 | 0 | 12 | 18 | 24 | 36 | 48 | 60 | 06/02/1998 | 23 | Centerline | 5.9 | 29
33842 | 36 | 47 | 25 | 17 | 12 | 7 | 4 | 3 | 37 | 23 | 524 | 1097 | 1 | 636 | 441 | 313 | 172 | 109 | 79 | 98 | 73 | 8326 | 0 | 12 | 18 | 24 | 36 | 48 | 60 | 06/02/1998 | 23 | Centerline | 5.9 | 43
33843 | 36 | 47 | 33 | 23 | 17 | 9 | 6 | 4 | 37 | 23 | 692 | 1419 | 1 | 848 | 591 | 429 | 235 | 151 | 89 | 98 | 73 | 10992 | 0 | 12 | 18 | 24 | 36 | 48 | 60 | 06/02/1998 | 23 | Centerline | 5.9 | 56
31491 | 16 | 44 | 16 | 13 | 10 | 7 | 5 | 3 | 19 | 24 | 737 | 516 | 1 | 397 | 321 | 257 | 166 | 115 | 85 | 66 | 75 | 11715 | 0 | 12 | 18 | 24 | 36 | 48 | 60 | 03/26/1998 | 25 | Outer Wheel Path | 5.9 | 20
31492 | 16 | 44 | 21 | 17 | 13 | 9 | 6 | 4 | 19 | 24 | 958 | 680 | 1 | 523 | 427 | 341 | 222 | 153 | 114 | 66 | 75 | 15227 | 0 | 12 | 18 | 24 | 36 | 48 | 60 | 03/26/1998 | 25 | Outer Wheel Path | 5.9 | 27
31493 | 16 | 44 | 9 | 7 | 6 | 4 | 2 | 2 | 19 | 24 | 379 | 287 | 1 | 217 | 176 | 141 | 90 | 60 | 44 | 66 | 75 | 6014 | 0 | 12 | 18 | 24 | 36 | 48 | 60 | 03/26/1998 | 35 | Outer Wheel Path | 5.9 | 11
31494 | 16 | 44 | 13 | 10 | 8 | 5 | 4 | 3 | 19 | 24 | 566 | 417 | 1 | 321 | 261 | 209 | 134 | 91 | 67 | 66 | 75 | 8986 | 0 | 12 | 18 | 24 | 36 | 48 | 60 | 03/26/1998 | 35 | Outer Wheel Path | 5.9 | 16
31495 | 16 | 44 | 16 | 13 | 11 | 7 | 5 | 3 | 19 | 24 | 747 | 539 | 1 | 414 | 336 | 271 | 175 | 119 | 87 | 66 | 75 | 11874 | 0 | 12 | 18 | 24 | 36 | 48 | 60 | 03/26/1998 | 35 | Outer Wheel Path | 5.9 | 21
31496 | 16 | 44 | 21 | 18 | 14 | 9 | 6 | 5 | 19 | 24 | 971 | 710 | 1 | 544 | 445 | 359 | 234 | 159 | 117 | 66 | 75 | 15429 | 0 | 12 | 18 | 24 | 36 | 48 | 60 | 03/26/1998 | 35 | Outer Wheel Path | 5.9 | 28
31497 | 16 | 44 | 9 | 7 | 6 | 3 | 2 | 2 | 19 | 24 | 370 | 307 | 1 | 226 | 178 | 141 | 87 | 59 | 44 | 66 | 75 | 5883 | 0 | 12 | 18 | 24 | 36 | 48 | 60 | 03/26/1998 | 45 | Outer Wheel Path | 5.9 | 12
31498 | 16 | 44 | 13 | 10 | 8 | 5 | 4 | 3 | 19 | 24 | 559 | 451 | 1 | 334 | 266 | 212 | 133 | 90 | 66 | 66 | 75 | 8883 | 0 | 12 | 18 | 24 | 36 | 48 | 60 | 03/26/1998 | 45 | Outer Wheel Path | 5.9 | 18
32727 | 23 | 46 | 21 | 16 | 12 | 7 | 5 | 4 | 25 | 17 | 742 | 737 | 1 | 525 | 402 | 299 | 175 | 118 | 89 | 76 | 63 | 11790 | 0 | 12 | 18 | 24 | 36 | 48 | 60 | 05/06/1998 | 45 | Centerline | 5.9 | 29
32728 | 23 | 46 | 27 | 21 | 16 | 9 | 6 | 5 | 25 | 17 | 991 | 963 | 1 | 696 | 537 | 403 | 238 | 161 | 124 | 76 | 63 | 15739 | 0 | 12 | 18 | 24 | 36 | 48 | 60 | 05/06/1998 | 45 | Centerline | 5.9 | 38
32729 | 23 | 46 | 9 | 7 | 6 | 3 | 2 | 2 | 25 | 17 | 356 | 322 | 1 | 239 | 185 | 144 | 88 | 60 | 45 | 76 | 63 | 5653 | 0 | 12 | 18 | 24 | 36 | 48 | 60 | 05/06/1998 | 55 | Centerline | 5.9 | 13
32730 | 23 | 46 | 15 | 11 | 9 | 5 | 4 | 3 | 25 | 17 | 559 | 487 | 1 | 369 | 287 | 224 | 139 | 94 | 69 | 76 | 63 | 8879 | 0 | 12 | 18 | 24 | 36 | 48 | 60 | 05/06/1998 | 55 | Centerline | 5.9 | 19
32731 | 23 | 46 | 19 | 15 | 12 | 7 | 5 | 4 | 25 | 17 | 746 | 642 | 1 | 485 | 381 | 300 | 186 | 126 | 95 | 76 | 63 | 11850 | 0 | 12 | 18 | 24 | 36 | 48 | 60 | 05/06/1998 | 55 | Centerline | 5.9 | 25
31319 | 11 | 44 | 12 | 10 | 8 | 5 | 4 | 3 | 33 | 24 | 739 | 410 | 1 | 317 | 261 | 212 | 137 | 93 | 70 | 91 | 75 | 11747 | 0 | 12 | 18 | 24 | 36 | 48 | 60 | 03/26/1998 | 55 | Centerline | 5.9 | 16
31320 | 11 | 44 | 17 | 14 | 11 | 7 | 5 | 4 | 33 | 24 | 977 | 543 | 1 | 423 | 350 | 286 | 187 | 126 | 94 | 91 | 75 | 15517 | 0 | 12 | 18 | 24 | 36 | 48 | 60 | 03/26/1998 | 55 | Centerline | 5.9 | 21
31321 | 11 | 44 | 8 | 6 | 5 | 3 | 2 | 2 | 33 | 24 | 358 | 261 | 1 | 204 | 164 | 130 | 81 | 55 | 41 | 91 | 75 | 5681 | 0 | 12 | 18 | 24 | 36 | 48 | 60 | 03/26/1998 | 65 | Centerline | 5.9 | 10
31322 | 11 | 44 | 12 | 10 | 8 | 5 | 3 | 3 | 33 | 24 | 553 | 394 | 1 | 309 | 252 | 202 | 127 | 85 | 64 | 91 | 75 | 8791 | 0 | 12 | 18 | 24 | 36 | 48 | 60 | 03/26/1998 | 65 | Centerline | 5.9 | 16
31323 | 11 | 44 | 16 | 13 | 11 | 7 | 4 | 3 | 33 | 24 | 734 | 521 | 1 | 406 | 333 | 267 | 169 | 114 | 84 | 91 | 75 | 11659 | 0 | 12 | 18 | 24 | 36 | 48 | 60 | 03/26/1998 | 65 | Centerline | 5.9 | 21
31324 | 11 | 44 | 21 | 17 | 14 | 9 | 6 | 4 | 33 | 24 | 962 | 682 | 1 | 535 | 441 | 355 | 228 | 153 | 113 | 91 | 75 | 15282 | 0 | 12 | 18 | 24 | 36 | 48 | 60 | 03/26/1998 | 65 | Centerline | 5.9 | 27
31325 | 11 | 44 | 6 | 5 | 4 | 3 | 2 | 1 | 23 | 24 | 357 | 214 | 1 | 163 | 133 | 112 | 74 | 53 | 38 | 73 | 75 | 5669 | 0 | 12 | 18 | 24 | 36 | 48 | 60 | 03/26/1998 | 25 | Outer Wheel Path | 5.9 | 8
31326 | 11 | 44 | 10 | 8 | 7 | 5 | 3 | 2 | 23 | 24 | 552 | 328 | 1 | 254 | 210 | 175 | 117 | 81 | 61 | 73 | 75 | 8767 | 0 | 12 | 18 | 24 | 36 | 48 | 60 | 03/26/1998 | 25 | Outer Wheel Path | 5.9 | 13
31327 | 11 | 44 | 13 | 11 | 9 | 6 | 4 | 3 | 23 | 24 | 732 | 423 | 1 | 334 | 279 | 232 | 157 | 109 | 81 | 73 | 75 | 11636 | 0 | 12 | 18 | 24 | 36 | 48 | 60 | 03/26/1998 | 25 | Outer Wheel Path | 5.9 | 17
31328 | 11 | 44 | 18 | 15 | 12 | 8 | 6 | 4 | 23 | 24 | 976 | 564 | 1 | 445 | 373 | 310 | 211 | 146 | 110 | 73 | 75 | 15501 | 0 | 12 | 18 | 24 | 36 | 48 | 60 | 03/26/1998 | 25 | Outer Wheel Path | 5.9 | 22
31329 | 11 | 44 | 6 | 5 | 4 | 3 | 2 | 2 | 23 | 24 | 360 | 200 | 1 | 151 | 128 | 108 | 69 | 48 | 38 | 73 | 75 | 5716 | 0 | 12 | 18 | 24 | 36 | 48 | 60 | 03/26/1998 | 35 | Outer Wheel Path | 5.9 | 8
31330 | 11 | 44 | 9 | 8 | 6 | 4 | 3 | 2 | 23 | 24 | 551 | 303 | 1 | 239 | 199 | 165 | 111 | 78 | 59 | 73 | 75 | 8759 | 0 | 12 | 18 | 24 | 36 | 48 | 60 | 03/26/1998 | 35 | Outer Wheel Path | 5.9 | 12
31331 | 11 | 44 | 12 | 10 | 9 | 6 | 4 | 3 | 23 | 24 | 735 | 402 | 1 | 315 | 265 | 220 | 149 | 104 | 79 | 73 | 75 | 11675 | 0 | 12 | 18 | 24 | 36 | 48 | 60 | 03/26/1998 | 35 | Outer Wheel Path | 5.9 | 16
31332 | 11 | 44 | 16 | 14 | 12 | 8 | 6 | 4 | 23 | 24 | 990 | 539 | 1 | 419 | 353 | 296 | 201 | 141 | 105 | 73 | 75 | 15727 | 0 | 12 | 18 | 24 | 36 | 48 | 60 | 03/26/1998 | 35 | Outer Wheel Path | 5.9 | 21
31333 | 11 | 44 | 6 | 5 | 4 | 3 | 2 | 1 | 23 | 24 | 359 | 198 | 1 | 156 | 129 | 107 | 71 | 50 | 38 | 73 | 75 | 5697 | 0 | 12 | 18 | 24 | 36 | 48 | 60 | 03/26/1998 | 45 | Outer Wheel Path | 5.9 | 8
31334 | 11 | 44 | 10 | 8 | 7 | 4 | 3 | 2 | 23 | 24 | 555 | 306 | 1 | 243 | 203 | 168 | 112 | 78 | 58 | 73 | 75 | 8823 | 0 | 12 | 18 | 24 | 36 | 48 | 60 | 03/26/1998 | 45 | Outer Wheel Path | 5.9 | 12
31335 | 11 | 44 | 13 | 11 | 9 | 6 | 4 | 3 | 23 | 24 | 739 | 403 | 1 | 319 | 269 | 223 | 151 | 105 | 78 | 73 | 75 | 11735 | 0 | 12 | 18 | 24 | 36 | 48 | 60 | 03/26/1998 | 45 | Outer Wheel Path | 5.9 | 16
31336 | 11 | 44 | 17 | 14 | 12 | 8 | 6 | 4 | 23 | 24 | 973 | 535 | 1 | 424 | 358 | 298 | 203 | 142 | 104 | 73 | 75 | 15453 | 0 | 12 | 18 | 24 | 36 | 48 | 60 | 03/26/1998 | 45 | Outer Wheel Path | 5.9 | 21
31337 | 11 | 44 | 6 | 5 | 4 | 3 | 2 | 1 | 23 | 24 | 359 | 210 | 1 | 162 | 132 | 109 | 73 | 50 | 38 | 73 | 75 | 5705 | 0 | 12 | 18 | 24 | 36 | 48 | 60 | 03/26/1998 | 55 | Outer Wheel Path | 5.9 | 8
31338 | 11 | 44 | 10 | 8 | 7 | 5 | 3 | 2 | 23 | 24 | 553 | 321 | 1 | 252 | 210 | 171 | 115 | 79 | 58 | 73 | 75 | 8787 | 0 | 12 | 18 | 24 | 36 | 48 | 60 | 03/26/1998 | 55 | Outer Wheel Path | 5.9 | 13
31339 | 11 | 44 | 13 | 11 | 9 | 6 | 4 | 3 | 23 | 24 | 741 | 424 | 1 | 334 | 277 | 228 | 154 | 106 | 78 | 73 | 75 | 11775 | 0 | 12 | 18 | 24 | 36 | 48 | 60 | 03/26/1998 | 55 | Outer Wheel Path | 5.9 | 17
31340 | 11 | 44 | 17 | 15 | 12 | 8 | 6 | 4 | 23 | 24 | 954 | 558 | 1 | 440 | 369 | 305 | 207 | 143 | 105 | 73 | 75 | 15159 | 0 | 12 | 18 | 24 | 36 | 48 | 60 | 03/26/1998 | 55 | Outer Wheel Path | 5.9 | 22
31341 | 11 | 44 | 8 | 6 | 5 | 3 | 2 | 2 | 23 | 24 | 358 | 246 | 1 | 198 | 165 | 136 | 86 | 58 | 43 | 73 | 75 | 5681 | 0 | 12 | 18 | 24 | 36 | 48 | 60 | 03/26/1998 | 65 | Outer Wheel Path | 5.9 | 10
31342 | 11 | 44 | 12 | 10 | 8 | 5 | 4 | 3 | 23 | 24 | 550 | 373 | 1 | 300 | 252 | 208 | 134 | 91 | 66 | 73 | 75 | 8736 | 0 | 12 | 18 | 24 | 36 | 48 | 60 | 03/26/1998 | 65 | Outer Wheel Path | 5.9 | 15
31343 | 11 | 44 | 15 | 13 | 11 | 7 | 5 | 3 | 23 | 24 | 739 | 488 | 1 | 391 | 333 | 275 | 180 | 121 | 88 | 73 | 75 | 11747 | 0 | 12 | 18 | 24 | 36 | 48 | 60 | 03/26/1998 | 65 | Outer Wheel Path | 5.9 | 19
31344 | 11 | 44 | 20 | 17 | 14 | 9 | 6 | 5 | 23 | 24 | 982 | 642 | 1 | 516 | 440 | 365 | 241 | 163 | 117 | 73 | 75 | 15596 | 0 | 12 | 18 | 24 | 36 | 48 | 60 | 03/26/1998 | 65 | Outer Wheel Path | 5.9 | 25
31345 | 12 | 44 | 6 | 5 | 4 | 3 | 2 | 1 | 34 | 24 | 360 | 206 | 1 | 159 | 128 | 104 | 68 | 47 | 36 | 92 | 75 | 5720 | 0 | 12 | 18 | 24 | 36 | 48 | 60 | 03/26/1998 | 25 | Centerline | 5.9 | 8
31346 | 12 | 44 | 10 | 8 | 7 | 4 | 3 | 2 | 34 | 24 | 558 | 315 | 1 | 248 | 203 | 165 | 109 | 77 | 59 | 92 | 75 | 8867 | 0 | 12 | 18 | 24 | 36 | 48 | 60 | 03/26/1998 | 25 | Centerline | 5.9 | 12
31347 | 12 | 44 | 13 | 10 | 9 | 6 | 4 | 3 | 34 | 24 | 750 | 416 | 1 | 326 | 266 | 218 | 142 | 100 | 76 | 92 | 75 | 11914 | 0 | 12 | 18 | 24 | 36 | 48 | 60 | 03/26/1998 | 25 | Centerline | 5.9 | 16
31348 | 12 | 44 | 17 | 14 | 11 | 8 | 5 | 4 | 34 | 24 | 991 | 553 | 1 | 435 | 356 | 292 | 191 | 133 | 102 | 92 | 75 | 15747 | 0 | 12 | 18 | 24 | 36 | 48 | 60 | 03/26/1998 | 25 | Centerline | 5.9 | 22
31349 | 12 | 44 | 7 | 5 | 4 | 3 | 2 | 2 | 34 | 24 | 366 | 213 | 1 | 169 | 135 | 110 | 72 | 50 | 38 | 92 | 75 | 5820 | 0 | 12 | 18 | 24 | 36 | 48 | 60 | 03/26/1998 | 35 | Centerline | 5.9 | 8
31350 | 12 | 44 | 10 | 8 | 7 | 4 | 3 | 2 | 34 | 24 | 559 | 323 | 1 | 254 | 206 | 168 | 111 | 78 | 59 | 92 | 75 | 8887 | 0 | 12 | 18 | 24 | 36 | 48 | 60 | 03/26/1998 | 35 | Centerline | 5.9 | 13
31351 | 12 | 44 | 13 | 11 | 9 | 6 | 4 | 3 | 34 | 24 | 753 | 427 | 1 | 336 | 273 | 223 | 148 | 104 | 78 | 92 | 75 | 11965 | 0 | 12 | 18 | 24 | 36 | 48 | 60 | 03/26/1998 | 35 | Centerline | 5.9 | 17
31352 | 12 | 44 | 17 | 14 | 12 | 8 | 5 | 4 | 34 | 24 | 964 | 566 | 1 | 444 | 364 | 298 | 197 | 138 | 104 | 92 | 75 | 15322 | 0 | 12 | 18 | 24 | 36 | 48 | 60 | 03/26/1998 | 35 | Centerline | 5.9 | 22
31545 | 18 | 44 | 7 | 5 | 4 | 3 | 2 | 1 | 34 | 24 | 361 | 217 | 1 | 170 | 138 | 111 | 71 | 48 | 37 | 92 | 75 | 5740 | 0 | 12 | 18 | 24 | 36 | 48 | 60 | 03/26/1998 | 20 | Centerline | 5.9 | 9
31546 | 18 | 44 | 10 | 8 | 7 | 4 | 3 | 2 | 34 | 24 | 551 | 328 | 1 | 257 | 210 | 170 | 109 | 74 | 56 | 92 | 75 | 8755 | 0 | 12 | 18 | 24 | 36 | 48 | 60 | 03/26/1998 | 20 | Centerline | 5.9 | 13
33963 | 39 | 47 | 19 | 14 | 11 | 7 | 5 | 4 | 36 | 23 | 707 | 685 | 1 | 479 | 367 | 283 | 174 | 121 | 92 | 97 | 73 | 11226 | 0 | 12 | 18 | 24 | 36 | 48 | 60 | 06/02/1998 | 23 | Centerline | 5.9 | 27
33964 | 39 | 47 | 26 | 20 | 15 | 9 | 6 | 5 | 36 | 23 | 974 | 938 | 1 | 655 | 503 | 388 | 237 | 164 | 124 | 97 | 73 | 15469 | 0 | 12 | 18 | 24 | 36 | 48 | 60 | 06/02/1998 | 23 | Centerline | 5.9 | 37
33965 | 39 | 47 | 9 | 7 | 5 | 3 | 2 | 2 | 36 | 23 | 352 | 349 | 1 | 237 | 177 | 133 | 79 | 56 | 43 | 97 | 73 | 5593 | 0 | 12 | 18 | 24 | 36 | 48 | 60 | 06/02/1998 | 33 | Centerline | 5.9 | 14
33966 | 39 | 47 | 14 | 11 | 8 | 5 | 3 | 3 | 36 | 23 | 536 | 538 | 1 | 365 | 277 | 208 | 125 | 87 | 65 | 97 | 73 | 8509 | 0 | 12 | 18 | 24 | 36 | 48 | 60 | 06/02/1998 | 33 | Centerline | 5.9 | 21
31998 | 51 | 44 | 10 | 8 | 7 | 5 | 3 | 2 | 20 | 20 | 560 | 322 | 1 | 251 | 212 | 176 | 119 | 81 | 58 | 67 | 67 | 8891 | 0 | 12 | 18 | 24 | 36 | 48 | 60 | 03/26/1998 | 23 | Outer Wheel Path | 5.9 | 13
31999 | 51 | 44 | 13 | 11 | 9 | 6 | 4 | 3 | 20 | 20 | 749 | 425 | 1 | 331 | 280 | 233 | 159 | 107 | 78 | 67 | 67 | 11906 | 0 | 12 | 18 | 24 | 36 | 48 | 60 | 03/26/1998 | 23 | Outer Wheel Path | 5.9 | 17
32000 | 51 | 44 | 17 | 15 | 12 | 8 | 6 | 4 | 20 | 20 | 974 | 559 | 1 | 436 | 369 | 307 | 210 | 143 | 103 | 67 | 67 | 15473 | 0 | 12 | 18 | 24 | 36 | 48 | 60 | 03/26/1998 | 23 | Outer Wheel Path | 5.9 | 22
32001 | 51 | 44 | 6 | 5 | 4 | 3 | 2 | 1 | 20 | 20 | 370 | 202 | 1 | 157 | 131 | 108 | 72 | 50 | 37 | 67 | 67 | 5883 | 0 | 12 | 18 | 24 | 36 | 48 | 60 | 03/26/1998 | 33 | Outer Wheel Path | 5.9 | 8
32002 | 51 | 44 | 10 | 8 | 7 | 4 | 3 | 2 | 20 | 20 | 562 | 312 | 1 | 243 | 203 | 168 | 112 | 77 | 56 | 67 | 67 | 8930 | 0 | 12 | 18 | 24 | 36 | 48 | 60 | 03/26/1998 | 33 | Outer Wheel Path | 5.9 | 12
32003 | 51 | 44 | 13 | 11 | 9 | 6 | 4 | 3 | 20 | 20 | 745 | 411 | 1 | 322 | 270 | 224 | 149 | 102 | 75 | 67 | 67 | 11842 | 0 | 12 | 18 | 24 | 36 | 48 | 60 | 03/26/1998 | 33 | Outer Wheel Path | 5.9 | 16
32004 | 51 | 44 | 17 | 14 | 12 | 8 | 5 | 4 | 20 | 20 | 999 | 546 | 1 | 428 | 361 | 299 | 200 | 137 | 100 | 67 | 67 | 15870 | 0 | 12 | 18 | 24 | 36 | 48 | 60 | 03/26/1998 | 33 | Outer Wheel Path | 5.9 | 22
32005 | 51 | 44 | 7 | 5 | 5 | 3 | 2 | 1 | 20 | 20 | 364 | 213 | 1 | 166 | 138 | 114 | 73 | 50 | 37 | 67 | 67 | 5776 | 0 | 12 | 18 | 24 | 36 | 48 | 60 | 03/26/1998 | 43 | Outer Wheel Path | 5.9 | 8
31499 | 16 | 44 | 17 | 14 | 11 | 7 | 5 | 3 | 19 | 24 | 733 | 584 | 1 | 434 | 348 | 278 | 175 | 119 | 88 | 66 | 75 | 11640 | 0 | 12 | 18 | 24 | 36 | 48 | 60 | 03/26/1998 | 45 | Outer Wheel Path | 5.9 | 23
31500 | 16 | 44 | 23 | 18 | 15 | 9 | 6 | 5 | 19 | 24 | 967 | 773 | 1 | 575 | 464 | 372 | 236 | 158 | 118 | 66 | 75 | 15362 | 0 | 12 | 18 | 24 | 36 | 48 | 60 | 03/26/1998 | 45 | Outer Wheel Path | 5.9 | 30
31501 | 16 | 44 | 9 | 7 | 6 | 3 | 2 | 2 | 19 | 24 | 367 | 320 | 1 | 231 | 182 | 146 | 88 | 59 | 43 | 66 | 75 | 5832 | 0 | 12 | 18 | 24 | 36 | 48 | 60 | 03/26/1998 | 55 | Outer Wheel Path | 5.9 | 13
31502 | 16 | 44 | 14 | 11 | 9 | 5 | 4 | 3 | 19 | 24 | 559 | 475 | 1 | 347 | 278 | 221 | 134 | 90 | 66 | 66 | 75 | 8879 | 0 | 12 | 18 | 24 | 36 | 48 | 60 | 03/26/1998 | 55 | Outer Wheel Path | 5.9 | 19
31503 | 16 | 44 | 18 | 14 | 11 | 7 | 5 | 3 | 19 | 24 | 736 | 615 | 1 | 451 | 364 | 289 | 178 | 119 | 88 | 66 | 75 | 11699 | 0 | 12 | 18 | 24 | 36 | 48 | 60 | 03/26/1998 | 55 | Outer Wheel Path | 5.9 | 24
31504 | 16 | 44 | 24 | 19 | 15 | 9 | 6 | 5 | 19 | 24 | 964 | 814 | 1 | 601 | 487 | 387 | 240 | 160 | 117 | 66 | 75 | 15314 | 0 | 12 | 18 | 24 | 36 | 48 | 60 | 03/26/1998 | 55 | Outer Wheel Path | 5.9 | 32
31505 | 17 | 44 | 7 | 6 | 5 | 3 | 2 | 2 | 32 | 24 | 357 | 246 | 1 | 186 | 149 | 117 | 74 | 53 | 41 | 90 | 75 | 5677 | 0 | 12 | 18 | 24 | 36 | 48 | 60 | 03/26/1998 | 25 | Centerline | 5.9 | 10
31506 | 17 | 44 | 11 | 9 | 7 | 4 | 3 | 2 | 32 | 24 | 554 | 372 | 1 | 280 | 225 | 179 | 113 | 79 | 62 | 90 | 75 | 8795 | 0 | 12 | 18 | 24 | 36 | 48 | 60 | 03/26/1998 | 25 | Centerline | 5.9 | 15
31507 | 17 | 44 | 15 | 12 | 9 | 6 | 4 | 3 | 32 | 24 | 731 | 490 | 1 | 369 | 297 | 237 | 150 | 103 | 80 | 90 | 75 | 11620 | 0 | 12 | 18 | 24 | 36 | 48 | 60 | 03/26/1998 | 25 | Centerline | 5.9 | 19
31508 | 17 | 44 | 19 | 16 | 12 | 8 | 5 | 4 | 32 | 24 | 978 | 648 | 1 | 489 | 394 | 314 | 199 | 136 | 105 | 90 | 75 | 15541 | 0 | 12 | 18 | 24 | 36 | 48 | 60 | 03/26/1998 | 25 | Centerline | 5.9 | 25
31509 | 17 | 44 | 7 | 6 | 4 | 3 | 2 | 1 | 32 | 24 | 354 | 246 | 1 | 182 | 142 | 111 | 69 | 46 | 37 | 90 | 75 | 5629 | 0 | 12 | 18 | 24 | 36 | 48 | 60 | 03/26/1998 | 35 | Centerline | 5.9 | 10
31510 | 17 | 44 | 11 | 9 | 7 | 4 | 3 | 2 | 32 | 24 | 555 | 376 | 1 | 280 | 221 | 174 | 107 | 73 | 57 | 90 | 75 | 8815 | 0 | 12 | 18 | 24 | 36 | 48 | 60 | 03/26/1998 | 35 | Centerline | 5.9 | 15
31511 | 17 | 44 | 14 | 11 | 9 | 6 | 4 | 3 | 32 | 24 | 727 | 494 | 1 | 367 | 291 | 229 | 143 | 97 | 76 | 90 | 75 | 11556 | 0 | 12 | 18 | 24 | 36 | 48 | 60 | 03/26/1998 | 35 | Centerline | 5.9 | 19
31512 | 17 | 44 | 19 | 15 | 12 | 8 | 5 | 4 | 32 | 24 | 985 | 657 | 1 | 487 | 388 | 305 | 190 | 130 | 101 | 90 | 75 | 15652 | 0 | 12 | 18 | 24 | 36 | 48 | 60 | 03/26/1998 | 35 | Centerline | 5.9 | 26
31513 | 17 | 44 | 8 | 6 | 5 | 3 | 2 | 1 | 32 | 24 | 356 | 264 | 1 | 201 | 158 | 123 | 75 | 49 | 37 | 90 | 75 | 5661 | 0 | 12 | 18 | 24 | 36 | 48 | 60 | 03/26/1998 | 45 | Centerline | 5.9 | 10
31514 | 17 | 44 | 12 | 10 | 7 | 5 | 3 | 2 | 32 | 24 | 548 | 413 | 1 | 308 | 244 | 190 | 116 | 77 | 58 | 90 | 75 | 8700 | 0 | 12 | 18 | 24 | 36 | 48 | 60 | 03/26/1998 | 45 | Centerline | 5.9 | 16
31515 | 17 | 44 | 16 | 13 | 10 | 6 | 4 | 3 | 32 | 24 | 741 | 545 | 1 | 405 | 323 | 254 | 155 | 103 | 77 | 90 | 75 | 11771 | 0 | 12 | 18 | 24 | 36 | 48 | 60 | 03/26/1998 | 45 | Centerline | 5.9 | 21
31516 | 17 | 44 | 21 | 17 | 13 | 8 | 5 | 4 | 32 | 24 | 985 | 709 | 1 | 535 | 429 | 338 | 209 | 139 | 103 | 90 | 75 | 15648 | 0 | 12 | 18 | 24 | 36 | 48 | 60 | 03/26/1998 | 45 | Centerline | 5.9 | 28
31517 | 17 | 44 | 9 | 7 | 5 | 3 | 2 | 2 | 32 | 24 | 351 | 326 | 1 | 234 | 178 | 136 | 77 | 49 | 39 | 90 | 75 | 5569 | 0 | 12 | 18 | 24 | 36 | 48 | 60 | 03/26/1998 | 55 | Centerline | 5.9 | 13
31518 | 17 | 44 | 14 | 11 | 8 | 5 | 3 | 2 | 32 | 24 | 542 | 496 | 1 | 356 | 276 | 212 | 121 | 78 | 60 | 90 | 75 | 8605 | 0 | 12 | 18 | 24 | 36 | 48 | 60 | 03/26/1998 | 55 | Centerline | 5.9 | 20
31519 | 17 | 44 | 18 | 14 | 11 | 6 | 4 | 3 | 32 | 24 | 718 | 650 | 1 | 468 | 365 | 281 | 164 | 106 | 80 | 90 | 75 | 11413 | 0 | 12 | 18 | 24 | 36 | 48 | 60 | 03/26/1998 | 55 | Centerline | 5.9 | 26
31974 | 43 | 44 | 13 | 10 | 8 | 5 | 3 | 2 | 23 | 24 | 553 | 449 | 1 | 330 | 266 | 208 | 126 | 82 | 62 | 73 | 75 | 8791 | 0 | 12 | 18 | 24 | 36 | 48 | 60 | 03/26/1998 | 63 | Outer Wheel Path | 5.9 | 18
31975 | 43 | 44 | 17 | 14 | 11 | 7 | 4 | 3 | 23 | 24 | 730 | 582 | 1 | 431 | 348 | 272 | 166 | 108 | 82 | 73 | 75 | 11596 | 0 | 12 | 18 | 24 | 36 | 48 | 60 | 03/26/1998 | 63 | Outer Wheel Path | 5.9 | 23
31976 | 43 | 44 | 22 | 18 | 14 | 9 | 6 | 4 | 23 | 24 | 991 | 750 | 1 | 562 | 456 | 358 | 219 | 143 | 106 | 73 | 75 | 15751 | 0 | 12 | 18 | 24 | 36 | 48 | 60 | 03/26/1998 | 63 | Outer Wheel Path | 5.9 | 30
31977 | 51 | 44 | 7 | 6 | 5 | 3 | 2 | 1 | 35 | 24 | 361 | 232 | 1 | 182 | 148 | 119 | 75 | 49 | 35 | 94 | 75 | 5728 | 0 | 12 | 18 | 24 | 36 | 48 | 60 | 03/26/1998 | 23 | Centerline | 5.9 | 9
31978 | 51 | 44 | 11 | 9 | 7 | 5 | 3 | 2 | 35 | 24 | 554 | 358 | 1 | 279 | 229 | 186 | 118 | 77 | 55 | 94 | 75 | 8795 | 0 | 12 | 18 | 24 | 36 | 48 | 60 | 03/26/1998 | 23 | Centerline | 5.9 | 14
31979 | 51 | 44 | 14 | 12 | 10 | 6 | 4 | 3 | 35 | 24 | 734 | 470 | 1 | 366 | 302 | 245 | 157 | 102 | 73 | 94 | 75 | 11663 | 0 | 12 | 18 | 24 | 36 | 48 | 60 | 03/26/1998 | 23 | Centerline | 5.9 | 18
31980 | 51 | 44 | 19 | 16 | 13 | 8 | 5 | 4 | 35 | 24 | 954 | 614 | 1 | 479 | 397 | 324 | 209 | 137 | 98 | 94 | 75 | 15159 | 0 | 12 | 18 | 24 | 36 | 48 | 60 | 03/26/1998 | 23 | Centerline | 5.9 | 24
31981 | 51 | 44 | 7 | 5 | 4 | 3 | 2 | 1 | 35 | 24 | 361 | 217 | 1 | 169 | 136 | 109 | 70 | 48 | 36 | 94 | 75 | 5732 | 0 | 12 | 18 | 24 | 36 | 48 | 60 | 03/26/1998 | 33 | Centerline | 5.9 | 9
31982 | 51 | 44 | 10 | 8 | 7 | 4 | 3 | 2 | 35 | 24 | 552 | 338 | 1 | 256 | 210 | 170 | 110 | 74 | 55 | 94 | 75 | 8763 | 0 | 12 | 18 | 24 | 36 | 48 | 60 | 03/26/1998 | 33 | Centerline | 5.9 | 13
31983 | 51 | 44 | 13 | 11 | 9 | 6 | 4 | 3 | 35 | 24 | 740 | 440 | 1 | 335 | 275 | 223 | 145 | 97 | 74 | 94 | 75 | 11759 | 0 | 12 | 18 | 24 | 36 | 48 | 60 | 03/26/1998 | 33 | Centerline | 5.9 | 17
31984 | 51 | 44 | 18 | 14 | 12 | 8 | 5 | 4 | 35 | 24 | 988 | 582 | 1 | 445 | 366 | 298 | 194 | 132 | 98 | 94 | 75 | 15703 | 0 | 12 | 18 | 24 | 36 | 48 | 60 | 03/26/1998 | 33 | Centerline | 5.9 | 23
31985 | 51 | 44 | 6 | 5 | 4 | 2 | 2 | 1 | 35 | 24 | 362 | 189 | 1 | 143 | 115 | 92 | 61 | 43 | 33 | 94 | 75 | 5752 | 0 | 12 | 18 | 24 | 36 | 48 | 60 | 03/26/1998 | 43 | Centerline | 5.9 | 7
31986 | 51 | 44 | 9 | 7 | 6 | 4 | 3 | 2 | 35 | 24 | 556 | 288 | 1 | 216 | 177 | 142 | 93 | 67 | 51 | 94 | 75 | 8827 | 0 | 12 | 18 | 24 | 36 | 48 | 60 | 03/26/1998 | 43 | Centerline | 5.9 | 11
31987 | 51 | 44 | 11 | 9 | 7 | 5 | 3 | 3 | 35 | 24 | 748 | 376 | 1 | 282 | 230 | 187 | 125 | 86 | 67 | 94 | 75 | 11886 | 0 | 12 | 18 | 24 | 36 | 48 | 60 | 03/26/1998 | 43 | Centerline | 5.9 | 15
31988 | 51 | 44 | 15 | 12 | 10 | 7 | 5 | 4 | 35 | 24 | 968 | 495 | 1 | 372 | 307 | 249 | 166 | 117 | 90 | 94 | 75 | 15378 | 0 | 12 | 18 | 24 | 36 | 48 | 60 | 03/26/1998 | 43 | Centerline | 5.9 | 19
31989 | 51 | 44 | 9 | 7 | 5 | 3 | 2 | 2 | 35 | 24 | 356 | 291 | 1 | 220 | 174 | 138 | 83 | 53 | 39 | 94 | 75 | 5649 | 0 | 12 | 18 | 24 | 36 | 48 | 60 | 03/26/1998 | 53 | Centerline | 5.9 | 11
33716 | 20 | 46 | 23 | 19 | 15 | 10 | 7 | 5 | 32 | 22 | 984 | 785 | 1 | 591 | 481 | 389 | 254 | 170 | 118 | 89 | 71 | 15632 | 0 | 12 | 18 | 24 | 36 | 48 | 60 | 06/02/1998 | 45 | Outer Wheel Path | 5.9 | 31
33717 | 20 | 46 | 9 | 7 | 5 | 3 | 2 | 1 | 32 | 22 | 343 | 289 | 1 | 227 | 184 | 119 | 76 | 52 | 38 | 89 | 71 | 5450 | 0 | 12 | 18 | 24 | 36 | 48 | 60 | 06/02/1998 | 55 | Outer Wheel Path | 5.9 | 11
34332 | 4 | 48 | 17 | 14 | 12 | 8 | 6 | 5 | 18 | 15 | 1019 | 502 | 1 | 420 | 365 | 310 | 215 | 155 | 115 | 63 | 58 | 16192 | 0 | 12 | 18 | 24 | 36 | 48 | 60 | 10/28/1998 | 35 | Centerline | 5.9 | 20
34333 | 4 | 48 | 7 | 6 | 5 | 3 | 2 | 2 | 18 | 15 | 422 | 216 | 1 | 178 | 154 | 129 | 87 | 61 | 44 | 63 | 58 | 6710 | 0 | 12 | 18 | 24 | 36 | 48 | 60 | 10/28/1998 | 45 | Centerline | 5.9 | 9
34334 | 4 | 48 | 10 | 9 | 7 | 5 | 3 | 2 | 18 | 15 | 604 | 303 | 1 | 252 | 218 | 183 | 123 | 87 | 63 | 63 | 58 | 9602 | 0 | 12 | 18 | 24 | 36 | 48 | 60 | 10/28/1998 | 45 | Centerline | 5.9 | 12
33785 | 23 | 47 | 12 | 8 | 6 | 3 | 2 | 2 | 35 | 24 | 345 | 481 | 1 | 304 | 216 | 152 | 82 | 55 | 42 | 94 | 74 | 5474 | 0 | 12 | 18 | 24 | 36 | 48 | 60 | 06/02/1998 | 35 | Outer Wheel Path | 5.9 | 19
33786 | 23 | 47 | 18 | 13 | 9 | 5 | 3 | 3 | 35 | 24 | 536 | 706 | 1 | 459 | 334 | 239 | 131 | 87 | 66 | 94 | 74 | 8509 | 0 | 12 | 18 | 24 | 36 | 48 | 60 | 06/02/1998 | 35 | Outer Wheel Path | 5.9 | 28
33787 | 23 | 47 | 23 | 17 | 12 | 7 | 5 | 3 | 35 | 24 | 716 | 896 | 1 | 594 | 437 | 317 | 175 | 116 | 88 | 94 | 74 | 11381 | 0 | 12 | 18 | 24 | 36 | 48 | 60 | 06/02/1998 | 35 | Outer Wheel Path | 5.9 | 35
33844 | 36 | 47 | 45 | 32 | 23 | 12 | 8 | 5 | 37 | 23 | 923 | 1923 | 1 | 1142 | 811 | 586 | 315 | 200 | 124 | 98 | 73 | 14659 | 0 | 12 | 18 | 24 | 36 | 48 | 60 | 06/02/1998 | 23 | Centerline | 5.9 | 76
33845 | 36 | 47 | 14 | 10 | 7 | 4 | 3 | 2 | 37 | 23 | 345 | 612 | 1 | 364 | 248 | 173 | 96 | 64 | 50 | 98 | 73 | 5482 | 0 | 12 | 18 | 24 | 36 | 48 | 60 | 06/02/1998 | 33 | Centerline | 5.9 | 24
33846 | 36 | 47 | 22 | 15 | 11 | 6 | 4 | 3 | 37 | 23 | 528 | 890 | 1 | 559 | 393 | 280 | 157 | 107 | 81 | 98 | 73 | 8394 | 0 | 12 | 18 | 24 | 36 | 48 | 60 | 06/02/1998 | 33 | Centerline | 5.9 | 35
33847 | 36 | 47 | 29 | 21 | 15 | 8 | 6 | 4 | 37 | 23 | 694 | 1141 | 1 | 735 | 523 | 377 | 213 | 142 | 109 | 98 | 73 | 11024 | 0 | 12 | 18 | 24 | 36 | 48 | 60 | 06/02/1998 | 33 | Centerline | 5.9 | 45
33848 | 36 | 47 | 38 | 28 | 20 | 11 | 8 | 6 | 37 | 23 | 928 | 1494 | 1 | 977 | 710 | 514 | 288 | 192 | 146 | 98 | 73 | 14746 | 0 | 12 | 18 | 24 | 36 | 48 | 60 | 06/02/1998 | 33 | Centerline | 5.9 | 59
33849 | 36 | 47 | 14 | 9 | 6 | 3 | 2 | 2 | 37 | 23 | 345 | 605 | 1 | 349 | 229 | 152 | 84 | 59 | 46 | 98 | 73 | 5474 | 0 | 12 | 18 | 24 | 36 | 48 | 60 | 06/02/1998 | 43 | Centerline | 5.9 | 24
33850 | 36 | 47 | 21 | 14 | 10 | 5 | 4 | 3 | 37 | 23 | 528 | 879 | 1 | 534 | 365 | 247 | 137 | 95 | 74 | 98 | 73 | 8386 | 0 | 12 | 18 | 24 | 36 | 48 | 60 | 06/02/1998 | 43 | Centerline | 5.9 | 35
33851 | 36 | 47 | 27 | 19 | 13 | 7 | 5 | 4 | 37 | 23 | 706 | 1116 | 1 | 697 | 486 | 332 | 183 | 127 | 101 | 98 | 73 | 11218 | 0 | 12 | 18 | 24 | 36 | 48 | 60 | 06/02/1998 | 43 | Centerline | 5.9 | 44
33852 | 36 | 47 | 36 | 26 | 18 | 10 | 7 | 5 | 37 | 23 | 948 | 1446 | 1 | 922 | 656 | 456 | 250 | 171 | 132 | 98 | 73 | 15068 | 0 | 12 | 18 | 24 | 36 | 48 | 60 | 06/02/1998 | 43 | Centerline | 5.9 | 57
32006 | 51 | 44 | 10 | 8 | 7 | 4 | 3 | 2 | 20 | 20 | 562 | 327 | 1 | 257 | 210 | 170 | 112 | 77 | 57 | 67 | 67 | 8934 | 0 | 12 | 18 | 24 | 36 | 48 | 60 | 03/26/1998 | 43 | Outer Wheel Path | 5.9 | 13
32007 | 51 | 44 | 13 | 11 | 9 | 6 | 4 | 3 | 20 | 20 | 749 | 431 | 1 | 340 | 280 | 230 | 150 | 103 | 76 | 67 | 67 | 11898 | 0 | 12 | 18 | 24 | 36 | 48 | 60 | 03/26/1998 | 43 | Outer Wheel Path | 5.9 | 17
32008 | 51 | 44 | 18 | 15 | 12 | 8 | 5 | 4 | 20 | 20 | 992 | 570 | 1 | 449 | 374 | 306 | 201 | 138 | 102 | 67 | 67 | 15767 | 0 | 12 | 18 | 24 | 36 | 48 | 60 | 03/26/1998 | 43 | Outer Wheel Path | 5.9 | 22
32009 | 51 | 44 | 8 | 6 | 5 | 3 | 2 | 2 | 20 | 20 | 361 | 260 | 1 | 196 | 159 | 129 | 82 | 55 | 40 | 67 | 67 | 5728 | 0 | 12 | 18 | 24 | 36 | 48 | 60 | 03/26/1998 | 53 | Outer Wheel Path | 5.9 | 10
32010 | 51 | 44 | 12 | 10 | 8 | 5 | 3 | 2 | 20 | 20 | 552 | 395 | 1 | 300 | 247 | 200 | 128 | 86 | 62 | 67 | 67 | 8763 | 0 | 12 | 18 | 24 | 36 | 48 | 60 | 03/26/1998 | 53 | Outer Wheel Path | 5.9 | 16
32011 | 51 | 44 | 15 | 13 | 10 | 7 | 4 | 3 | 20 | 20 | 748 | 516 | 1 | 394 | 325 | 264 | 170 | 114 | 82 | 67 | 67 | 11886 | 0 | 12 | 18 | 24 | 36 | 48 | 60 | 03/26/1998 | 53 | Outer Wheel Path | 5.9 | 20
32012 | 51 | 44 | 20 | 17 | 14 | 9 | 6 | 4 | 20 | 20 | 979 | 675 | 1 | 517 | 429 | 350 | 227 | 151 | 109 | 67 | 67 | 15560 | 0 | 12 | 18 | 24 | 36 | 48 | 60 | 03/26/1998 | 53 | Outer Wheel Path | 5.9 | 27
32013 | 51 | 44 | 10 | 9 | 5 | 3 | 2 | 2 | 20 | 20 | 367 | 312 | 1 | 256 | 225 | 138 | 88 | 60 | 45 | 67 | 67 | 5828 | 0 | 12 | 18 | 24 | 36 | 48 | 60 | 03/26/1998 | 63 | Outer Wheel Path | 5.9 | 12
32014 | 51 | 44 | 15 | 13 | 8 | 5 | 4 | 3 | 20 | 20 | 554 | 468 | 1 | 382 | 338 | 215 | 137 | 92 | 69 | 67 | 67 | 8803 | 0 | 12 | 18 | 24 | 36 | 48 | 60 | 03/26/1998 | 63 | Outer Wheel Path | 5.9 | 18
32015 | 51 | 44 | 20 | 17 | 11 | 7 | 5 | 4 | 20 | 20 | 735 | 614 | 1 | 501 | 443 | 288 | 185 | 124 | 92 | 67 | 67 | 11675 | 0 | 12 | 18 | 24 | 36 | 48 | 60 | 03/26/1998 | 63 | Outer Wheel Path | 5.9 | 24
32016 | 51 | 44 | 26 | 23 | 15 | 10 | 7 | 5 | 20 | 20 | 992 | 802 | 1 | 655 | 580 | 384 | 247 | 166 | 122 | 67 | 67 | 15755 | 0 | 12 | 18 | 24 | 36 | 48 | 60 | 03/26/1998 | 63 | Outer Wheel Path | 5.9 | 32
32017 | 54 | 44 | 12 | 9 | 6 | 4 | 2 | 2 | 31 | 24 | 352 | 424 | 1 | 294 | 217 | 161 | 91 | 58 | 45 | 87 | 75 | 5585 | 0 | 12 | 18 | 24 | 36 | 48 | 60 | 03/26/1998 | 23 | Centerline | 5.9 | 17
32018 | 54 | 44 | 18 | 13 | 10 | 6 | 4 | 3 | 31 | 24 | 535 | 637 | 1 | 449 | 337 | 249 | 142 | 94 | 71 | 87 | 75 | 8505 | 0 | 12 | 18 | 24 | 36 | 48 | 60 | 03/26/1998 | 23 | Centerline | 5.9 | 25
32019 | 54 | 44 | 23 | 18 | 13 | 8 | 5 | 4 | 31 | 24 | 720 | 842 | 1 | 591 | 449 | 333 | 193 | 126 | 96 | 87 | 75 | 11441 | 0 | 12 | 18 | 24 | 36 | 48 | 60 | 03/26/1998 | 23 | Centerline | 5.9 | 33
32020 | 54 | 44 | 31 | 24 | 18 | 10 | 7 | 5 | 31 | 24 | 971 | 1107 | 1 | 784 | 598 | 447 | 260 | 170 | 129 | 87 | 75 | 15421 | 0 | 12 | 18 | 24 | 36 | 48 | 60 | 03/26/1998 | 23 | Centerline | 5.9 | 44
32021 | 54 | 44 | 10 | 8 | 6 | 3 | 2 | 2 | 31 | 24 | 347 | 370 | 1 | 263 | 198 | 147 | 85 | 55 | 42 | 87 | 75 | 5514 | 0 | 12 | 18 | 24 | 36 | 48 | 60 | 03/26/1998 | 33 | Centerline | 5.9 | 15
32022 | 54 | 44 | 16 | 12 | 9 | 5 | 3 | 3 | 31 | 24 | 533 | 557 | 1 | 399 | 307 | 229 | 133 | 88 | 67 | 87 | 75 | 8473 | 0 | 12 | 18 | 24 | 36 | 48 | 60 | 03/26/1998 | 33 | Centerline | 5.9 | 22
32023 | 54 | 44 | 21 | 16 | 12 | 7 | 5 | 4 | 31 | 24 | 715 | 731 | 1 | 525 | 406 | 305 | 179 | 118 | 90 | 87 | 75 | 11357 | 0 | 12 | 18 | 24 | 36 | 48 | 60 | 03/26/1998 | 33 | Centerline | 5.9 | 29
32429 | 14 | 46 | 6 | 5 | 4 | 3 | 2 | 1 | 18 | 14 | 368 | 204 | 1 | 163 | 134 | 110 | 75 | 53 | 37 | 64 | 56 | 5844 | 0 | 12 | 18 | 24 | 36 | 48 | 60 | 05/06/1998 | 45 | Outer Wheel Path | 5.9 | 8
32430 | 14 | 46 | 10 | 8 | 7 | 4 | 3 | 2 | 18 | 14 | 575 | 314 | 1 | 250 | 208 | 171 | 114 | 79 | 59 | 64 | 56 | 9133 | 0 | 12 | 18 | 24 | 36 | 48 | 60 | 05/06/1998 | 45 | Outer Wheel Path | 5.9 | 12
32431 | 14 | 46 | 13 | 11 | 9 | 6 | 4 | 3 | 18 | 14 | 755 | 420 | 1 | 334 | 278 | 229 | 154 | 108 | 78 | 64 | 56 | 11997 | 0 | 12 | 18 | 24 | 36 | 48 | 60 | 05/06/1998 | 45 | Outer Wheel Path | 5.9 | 17
32432 | 14 | 46 | 18 | 15 | 12 | 8 | 6 | 4 | 18 | 14 | 1021 | 563 | 1 | 447 | 374 | 309 | 208 | 145 | 105 | 64 | 56 | 16216 | 0 | 12 | 18 | 24 | 36 | 48 | 60 | 05/06/1998 | 45 | Outer Wheel Path | 5.9 | 22
32433 | 14 | 46 | 6 | 5 | 4 | 3 | 2 | 1 | 18 | 14 | 374 | 186 | 1 | 155 | 133 | 108 | 70 | 47 | 33 | 64 | 56 | 5939 | 0 | 12 | 18 | 24 | 36 | 48 | 60 | 05/06/1998 | 55 | Outer Wheel Path | 5.9 | 7
32434 | 14 | 46 | 10 | 8 | 7 | 4 | 3 | 2 | 18 | 14 | 579 | 293 | 1 | 242 | 206 | 170 | 111 | 74 | 53 | 64 | 56 | 9192 | 0 | 12 | 18 | 24 | 36 | 48 | 60 | 05/06/1998 | 55 | Outer Wheel Path | 5.9 | 12
32435 | 14 | 46 | 13 | 11 | 9 | 6 | 4 | 3 | 18 | 14 | 765 | 389 | 1 | 321 | 275 | 226 | 149 | 100 | 70 | 64 | 56 | 12152 | 0 | 12 | 18 | 24 | 36 | 48 | 60 | 05/06/1998 | 55 | Outer Wheel Path | 5.9 | 15
32436 | 14 | 46 | 17 | 15 | 12 | 8 | 5 | 4 | 18 | 14 | 1013 | 524 | 1 | 432 | 370 | 306 | 203 | 136 | 96 | 64 | 56 | 16093 | 0 | 12 | 18 | 24 | 36 | 48 | 60 | 05/06/1998 | 55 | Outer Wheel Path | 5.9 | 21
32437 | 15 | 46 | 6 | 5 | 4 | 3 | 2 | 1 | 23 | 17 | 373 | 199 | 1 | 155 | 128 | 103 | 67 | 47 | 34 | 73 | 62 | 5923 | 0 | 12 | 18 | 24 | 36 | 48 | 60 | 05/06/1998 | 15 | Centerline | 5.9 | 8
32438 | 15 | 46 | 9 | 8 | 6 | 4 | 3 | 2 | 23 | 17 | 572 | 304 | 1 | 234 | 196 | 158 | 102 | 70 | 50 | 73 | 62 | 9085 | 0 | 12 | 18 | 24 | 36 | 48 | 60 | 05/06/1998 | 15 | Centerline | 5.9 | 12
32439 | 15 | 46 | 12 | 10 | 8 | 5 | 4 | 3 | 23 | 17 | 763 | 402 | 1 | 309 | 257 | 210 | 137 | 94 | 69 | 73 | 62 | 12128 | 0 | 12 | 18 | 24 | 36 | 48 | 60 | 05/06/1998 | 15 | Centerline | 5.9 | 16
32440 | 15 | 46 | 16 | 14 | 11 | 7 | 5 | 4 | 23 | 17 | 1008 | 532 | 1 | 412 | 344 | 279 | 184 | 127 | 92 | 73 | 62 | 16013 | 0 | 12 | 18 | 24 | 36 | 48 | 60 | 05/06/1998 | 15 | Centerline | 5.9 | 21
32441 | 15 | 46 | 6 | 5 | 4 | 3 | 2 | 1 | 23 | 17 | 366 | 203 | 1 | 158 | 132 | 107 | 69 | 47 | 34 | 73 | 62 | 5808 | 0 | 12 | 18 | 24 | 36 | 48 | 60 | 05/06/1998 | 25 | Centerline | 5.9 | 8
32442 | 15 | 46 | 10 | 8 | 7 | 4 | 3 | 2 | 23 | 17 | 572 | 314 | 1 | 245 | 203 | 165 | 108 | 74 | 52 | 73 | 62 | 9081 | 0 | 12 | 18 | 24 | 36 | 48 | 60 | 05/06/1998 | 25 | Centerline | 5.9 | 12
32443 | 15 | 46 | 13 | 11 | 9 | 6 | 4 | 3 | 23 | 17 | 747 | 414 | 1 | 323 | 269 | 220 | 144 | 99 | 70 | 73 | 62 | 11870 | 0 | 12 | 18 | 24 | 36 | 48 | 60 | 05/06/1998 | 25 | Centerline | 5.9 | 16
32444 | 15 | 46 | 17 | 14 | 12 | 8 | 5 | 4 | 23 | 17 | 1020 | 558 | 1 | 432 | 358 | 294 | 194 | 133 | 96 | 73 | 62 | 16200 | 0 | 12 | 18 | 24 | 36 | 48 | 60 | 05/06/1998 | 25 | Centerline | 5.9 | 22
32445 | 15 | 46 | 8 | 6 | 5 | 3 | 2 | 2 | 23 | 17 | 367 | 240 | 1 | 191 | 157 | 130 | 85 | 58 | 42 | 73 | 62 | 5828 | 0 | 12 | 18 | 24 | 36 | 48 | 60 | 05/06/1998 | 35 | Centerline | 5.9 | 9
32446 | 15 | 46 | 11 | 10 | 8 | 5 | 4 | 2 | 23 | 17 | 566 | 372 | 1 | 291 | 242 | 200 | 131 | 89 | 62 | 73 | 62 | 8986 | 0 | 12 | 18 | 24 | 36 | 48 | 60 | 05/06/1998 | 35 | Centerline | 5.9 | 15
32447 | 15 | 46 | 15 | 13 | 10 | 7 | 5 | 3 | 23 | 17 | 738 | 488 | 1 | 386 | 321 | 266 | 175 | 120 | 85 | 73 | 62 | 11719 | 0 | 12 | 18 | 24 | 36 | 48 | 60 | 05/06/1998 | 35 | Centerline | 5.9 | 19
34018 | 43 | 47 | 15 | 11 | 8 | 5 | 3 | 2 | 37 | 23 | 532 | 591 | 1 | 371 | 277 | 206 | 115 | 77 | 56 | 98 | 73 | 8446 | 0 | 12 | 18 | 24 | 36 | 48 | 60 | 06/02/1998 | 63 | Centerline | 5.9 | 23
34019 | 43 | 47 | 19 | 14 | 11 | 6 | 4 | 3 | 37 | 23 | 718 | 777 | 1 | 488 | 368 | 273 | 153 | 102 | 78 | 98 | 73 | 11413 | 0 | 12 | 18 | 24 | 36 | 48 | 60 | 06/02/1998 | 63 | Centerline | 5.9 | 31
34084 | 54 | 47 | 33 | 25 | 18 | 10 | 7 | 5 | 38 | 25 | 973 | 1166 | 1 | 835 | 628 | 464 | 260 | 169 | 130 | 100 | 77 | 15465 | 0 | 12 | 18 | 24 | 36 | 48 | 60 | 06/02/1998 | 23 | Centerline | 5.9 | 46
34085 | 54 | 47 | 12 | 8 | 6 | 3 | 2 | 2 | 38 | 25 | 346 | 443 | 1 | 297 | 212 | 152 | 83 | 56 | 43 | 100 | 77 | 5490 | 0 | 12 | 18 | 24 | 36 | 48 | 60 | 06/02/1998 | 33 | Centerline | 5.9 | 17
34086 | 54 | 47 | 18 | 13 | 9 | 5 | 3 | 3 | 38 | 25 | 539 | 663 | 1 | 454 | 335 | 241 | 133 | 88 | 65 | 100 | 77 | 8561 | 0 | 12 | 18 | 24 | 36 | 48 | 60 | 06/02/1998 | 33 | Centerline | 5.9 | 26
34087 | 54 | 47 | 23 | 17 | 13 | 7 | 5 | 4 | 38 | 25 | 706 | 846 | 1 | 588 | 436 | 320 | 178 | 117 | 90 | 100 | 77 | 11214 | 0 | 12 | 18 | 24 | 36 | 48 | 60 | 06/02/1998 | 33 | Centerline | 5.9 | 33
34088 | 54 | 47 | 31 | 23 | 17 | 10 | 6 | 5 | 38 | 25 | 973 | 1110 | 1 | 778 | 586 | 434 | 246 | 161 | 121 | 100 | 77 | 15461 | 0 | 12 | 18 | 24 | 36 | 48 | 60 | 06/02/1998 | 33 | Centerline | 5.9 | 44
34089 | 54 | 47 | 13 | 9 | 6 | 4 | 2 | 2 | 38 | 25 | 340 | 473 | 1 | 318 | 230 | 164 | 90 | 59 | 47 | 100 | 77 | 5407 | 0 | 12 | 18 | 24 | 36 | 48 | 60 | 06/02/1998 | 43 | Centerline | 5.9 | 19
32454 | 15 | 46 | 12 | 10 | 8 | 5 | 3 | 2 | 23 | 17 | 564 | 397 | 1 | 307 | 253 | 205 | 130 | 83 | 55 | 73 | 62 | 8958 | 0 | 12 | 18 | 24 | 36 | 48 | 60 | 05/06/1998 | 55 | Centerline | 5.9 | 16
32455 | 15 | 46 | 16 | 13 | 11 | 7 | 4 | 3 | 23 | 17 | 757 | 528 | 1 | 407 | 337 | 273 | 174 | 113 | 77 | 73 | 62 | 12029 | 0 | 12 | 18 | 24 | 36 | 48 | 60 | 05/06/1998 | 55 | Centerline | 5.9 | 21
32456 | 15 | 46 | 21 | 18 | 14 | 9 | 6 | 4 | 23 | 17 | 1012 | 694 | 1 | 543 | 449 | 367 | 236 | 153 | 105 | 73 | 62 | 16073 | 0 | 12 | 18 | 24 | 36 | 48 | 60 | 05/06/1998 | 55 | Centerline | 5.9 | 27
32457 | 15 | 46 | 6 | 5 | 4 | 3 | 2 | 1 | 16 | 12 | 370 | 195 | 1 | 154 | 124 | 103 | 68 | 48 | 34 | 60 | 54 | 5879 | 0 | 12 | 18 | 24 | 36 | 48 | 60 | 05/06/1998 | 15 | Outer Wheel Path | 5.9 | 8
32458 | 15 | 46 | 9 | 8 | 6 | 4 | 3 | 2 | 16 | 12 | 571 | 299 | 1 | 238 | 194 | 159 | 105 | 74 | 52 | 60 | 54 | 9077 | 0 | 12 | 18 | 24 | 36 | 48 | 60 | 05/06/1998 | 15 | Outer Wheel Path | 5.9 | 12
32459 | 15 | 46 | 12 | 10 | 8 | 6 | 4 | 3 | 16 | 12 | 768 | 398 | 1 | 317 | 259 | 213 | 141 | 102 | 71 | 60 | 54 | 12204 | 0 | 12 | 18 | 24 | 36 | 48 | 60 | 05/06/1998 | 15 | Outer Wheel Path | 5.9 | 16
32460 | 15 | 46 | 17 | 14 | 11 | 7 | 5 | 4 | 16 | 12 | 1007 | 532 | 1 | 421 | 347 | 285 | 190 | 135 | 96 | 60 | 54 | 15993 | 0 | 12 | 18 | 24 | 36 | 48 | 60 | 05/06/1998 | 15 | Outer Wheel Path | 5.9 | 21
32461 | 15 | 46 | 6 | 5 | 4 | 3 | 2 | 1 | 16 | 12 | 366 | 199 | 1 | 157 | 130 | 107 | 72 | 51 | 36 | 60 | 54 | 5808 | 0 | 12 | 18 | 24 | 36 | 48 | 60 | 05/06/1998 | 25 | Outer Wheel Path | 5.9 | 8
33853 | 36 | 47 | 14 | 10 | 7 | 3 | 2 | 2 | 37 | 23 | 339 | 605 | 1 | 361 | 246 | 168 | 88 | 60 | 48 | 98 | 73 | 5387 | 0 | 12 | 18 | 24 | 36 | 48 | 60 | 06/02/1998 | 53 | Centerline | 5.9 | 24
33854 | 36 | 47 | 22 | 15 | 11 | 6 | 4 | 3 | 37 | 23 | 527 | 876 | 1 | 548 | 384 | 269 | 147 | 97 | 75 | 98 | 73 | 8366 | 0 | 12 | 18 | 24 | 36 | 48 | 60 | 06/02/1998 | 53 | Centerline | 5.9 | 35
33855 | 36 | 47 | 28 | 20 | 14 | 8 | 5 | 4 | 37 | 23 | 696 | 1085 | 1 | 711 | 507 | 359 | 197 | 130 | 101 | 98 | 73 | 11052 | 0 | 12 | 18 | 24 | 36 | 48 | 60 | 06/02/1998 | 53 | Centerline | 5.9 | 43
33856 | 36 | 47 | 37 | 27 | 19 | 11 | 7 | 5 | 37 | 23 | 952 | 1375 | 1 | 939 | 681 | 489 | 267 | 176 | 136 | 98 | 73 | 15131 | 0 | 12 | 18 | 24 | 36 | 48 | 60 | 06/02/1998 | 53 | Centerline | 5.9 | 54
33857 | 36 | 47 | 16 | 11 | 8 | 4 | 3 | 2 | 37 | 23 | 340 | 673 | 1 | 403 | 281 | 193 | 108 | 71 | 49 | 98 | 73 | 5399 | 0 | 12 | 18 | 24 | 36 | 48 | 60 | 06/02/1998 | 63 | Centerline | 5.9 | 26
33858 | 36 | 47 | 24 | 17 | 12 | 7 | 5 | 3 | 37 | 23 | 522 | 990 | 1 | 620 | 442 | 308 | 178 | 116 | 82 | 98 | 73 | 8299 | 0 | 12 | 18 | 24 | 36 | 48 | 60 | 06/02/1998 | 63 | Centerline | 5.9 | 39
33859 | 36 | 47 | 32 | 23 | 16 | 9 | 6 | 4 | 37 | 23 | 699 | 1267 | 1 | 812 | 587 | 412 | 237 | 155 | 112 | 98 | 73 | 11103 | 0 | 12 | 18 | 24 | 36 | 48 | 60 | 06/02/1998 | 63 | Centerline | 5.9 | 50
33860 | 36 | 47 | 42 | 31 | 22 | 13 | 8 | 6 | 37 | 23 | 935 | 1613 | 1 | 1074 | 788 | 560 | 322 | 209 | 157 | 98 | 73 | 14849 | 0 | 12 | 18 | 24 | 36 | 48 | 60 | 06/02/1998 | 63 | Centerline | 5.9 | 63
33861 | 36 | 46 | 14 | 10 | 7 | 4 | 3 | 2 | 32 | 21 | 359 | 538 | 1 | 349 | 253 | 184 | 104 | 69 | 55 | 90 | 69 | 5701 | 0 | 12 | 18 | 24 | 36 | 48 | 60 | 06/02/1998 | 23 | Outer Wheel Path | 5.9 | 21
33862 | 36 | 46 | 21 | 16 | 12 | 7 | 4 | 3 | 32 | 21 | 551 | 816 | 1 | 542 | 401 | 293 | 166 | 110 | 83 | 90 | 69 | 8748 | 0 | 12 | 18 | 24 | 36 | 48 | 60 | 06/02/1998 | 23 | Outer Wheel Path | 5.9 | 32
33863 | 36 | 46 | 28 | 21 | 16 | 9 | 6 | 4 | 32 | 21 | 735 | 1062 | 1 | 717 | 537 | 395 | 222 | 146 | 108 | 90 | 69 | 11683 | 0 | 12 | 18 | 24 | 36 | 48 | 60 | 06/02/1998 | 23 | Outer Wheel Path | 5.9 | 42
33864 | 36 | 46 | 37 | 28 | 21 | 12 | 8 | 6 | 32 | 21 | 956 | 1377 | 1 | 944 | 714 | 528 | 297 | 194 | 148 | 90 | 69 | 15191 | 0 | 12 | 18 | 24 | 36 | 48 | 60 | 06/02/1998 | 23 | Outer Wheel Path | 5.9 | 54
33865 | 36 | 46 | 16 | 11 | 7 | 4 | 2 | 2 | 32 | 21 | 348 | 648 | 1 | 404 | 272 | 179 | 95 | 61 | 46 | 90 | 69 | 5530 | 0 | 12 | 18 | 24 | 36 | 48 | 60 | 06/02/1998 | 33 | Outer Wheel Path | 5.9 | 26
33866 | 36 | 46 | 25 | 17 | 11 | 6 | 4 | 3 | 32 | 21 | 539 | 963 | 1 | 626 | 436 | 290 | 164 | 110 | 83 | 90 | 69 | 8569 | 0 | 12 | 18 | 24 | 36 | 48 | 60 | 06/02/1998 | 33 | Outer Wheel Path | 5.9 | 38
33867 | 36 | 46 | 32 | 23 | 15 | 9 | 6 | 4 | 32 | 21 | 721 | 1232 | 1 | 819 | 580 | 390 | 220 | 148 | 114 | 90 | 69 | 11453 | 0 | 12 | 18 | 24 | 36 | 48 | 60 | 06/02/1998 | 33 | Outer Wheel Path | 5.9 | 49
33868 | 36 | 46 | 42 | 30 | 21 | 12 | 8 | 6 | 32 | 21 | 938 | 1569 | 1 | 1067 | 768 | 524 | 293 | 196 | 148 | 90 | 69 | 14901 | 0 | 12 | 18 | 24 | 36 | 48 | 60 | 06/02/1998 | 33 | Outer Wheel Path | 5.9 | 62
33869 | 36 | 46 | 14 | 10 | 7 | 4 | 3 | 2 | 32 | 21 | 352 | 562 | 1 | 355 | 253 | 178 | 97 | 64 | 48 | 90 | 69 | 5589 | 0 | 12 | 18 | 24 | 36 | 48 | 60 | 06/02/1998 | 43 | Outer Wheel Path | 5.9 | 22
33870 | 36 | 46 | 22 | 16 | 11 | 6 | 4 | 3 | 32 | 21 | 536 | 841 | 1 | 550 | 398 | 286 | 160 | 105 | 80 | 90 | 69 | 8509 | 0 | 12 | 18 | 24 | 36 | 48 | 60 | 06/02/1998 | 43 | Outer Wheel Path | 5.9 | 33
33871 | 36 | 46 | 28 | 21 | 15 | 8 | 6 | 4 | 32 | 21 | 733 | 1088 | 1 | 723 | 531 | 384 | 214 | 141 | 106 | 90 | 69 | 11651 | 0 | 12 | 18 | 24 | 36 | 48 | 60 | 06/02/1998 | 43 | Outer Wheel Path | 5.9 | 43
33872 | 36 | 46 | 37 | 28 | 20 | 11 | 7 | 5 | 32 | 21 | 960 | 1400 | 1 | 945 | 702 | 512 | 287 | 186 | 138 | 90 | 69 | 15259 | 0 | 12 | 18 | 24 | 36 | 48 | 60 | 06/02/1998 | 43 | Outer Wheel Path | 5.9 | 55
33873 | 36 | 46 | 14 | 10 | 7 | 4 | 2 | 2 | 32 | 21 | 349 | 581 | 1 | 350 | 247 | 173 | 92 | 61 | 48 | 90 | 69 | 5546 | 0 | 12 | 18 | 24 | 36 | 48 | 60 | 06/02/1998 | 53 | Outer Wheel Path | 5.9 | 23
33874 | 36 | 46 | 21 | 15 | 11 | 6 | 4 | 3 | 32 | 21 | 538 | 851 | 1 | 538 | 388 | 277 | 152 | 99 | 77 | 90 | 69 | 8545 | 0 | 12 | 18 | 24 | 36 | 48 | 60 | 06/02/1998 | 53 | Outer Wheel Path | 5.9 | 34
33875 | 36 | 46 | 28 | 20 | 15 | 8 | 5 | 4 | 32 | 21 | 724 | 1079 | 1 | 699 | 515 | 370 | 203 | 133 | 101 | 90 | 69 | 11500 | 0 | 12 | 18 | 24 | 36 | 48 | 60 | 06/02/1998 | 53 | Outer Wheel Path | 5.9 | 43
33876 | 36 | 46 | 36 | 27 | 19 | 11 | 7 | 5 | 32 | 21 | 951 | 1358 | 1 | 912 | 681 | 493 | 272 | 178 | 136 | 90 | 69 | 15112 | 0 | 12 | 18 | 24 | 36 | 48 | 60 | 06/02/1998 | 53 | Outer Wheel Path | 5.9 | 53
33877 | 36 | 46 | 15 | 11 | 8 | 4 | 3 | 2 | 32 | 21 | 345 | 574 | 1 | 387 | 280 | 198 | 114 | 74 | 45 | 90 | 69 | 5474 | 0 | 12 | 18 | 24 | 36 | 48 | 60 | 06/02/1998 | 63 | Outer Wheel Path | 5.9 | 23
33878 | 36 | 46 | 24 | 17 | 13 | 7 | 5 | 3 | 32 | 21 | 541 | 873 | 1 | 599 | 443 | 318 | 184 | 121 | 86 | 90 | 69 | 8601 | 0 | 12 | 18 | 24 | 36 | 48 | 60 | 06/02/1998 | 63 | Outer Wheel Path | 5.9 | 34
33879 | 36 | 46 | 31 | 23 | 17 | 10 | 6 | 5 | 32 | 21 | 713 | 1121 | 1 | 789 | 593 | 429 | 246 | 161 | 117 | 90 | 69 | 11330 | 0 | 12 | 18 | 24 | 36 | 48 | 60 | 06/02/1998 | 63 | Outer Wheel Path | 5.9 | 44
33880 | 36 | 46 | 41 | 31 | 23 | 13 | 8 | 6 | 32 | 21 | 938 | 1447 | 1 | 1035 | 788 | 579 | 325 | 213 | 155 | 90 | 69 | 14901 | 0 | 12 | 18 | 24 | 36 | 48 | 60 | 06/02/1998 | 63 | Outer Wheel Path | 5.9 | 57
33881 | 37 | 47 | 13 | 9 | 6 | 3 | 2 | 1 | 37 | 23 | 345 | 505 | 1 | 330 | 230 | 161 | 85 | 54 | 38 | 98 | 73 | 5482 | 0 | 12 | 18 | 24 | 36 | 48 | 60 | 06/02/1998 | 23 | Centerline | 5.9 | 20
33882 | 37 | 47 | 20 | 14 | 10 | 5 | 3 | 2 | 37 | 23 | 529 | 762 | 1 | 511 | 367 | 256 | 136 | 88 | 63 | 98 | 73 | 8406 | 0 | 12 | 18 | 24 | 36 | 48 | 60 | 06/02/1998 | 23 | Centerline | 5.9 | 30
33883 | 37 | 47 | 26 | 19 | 14 | 7 | 5 | 3 | 37 | 23 | 710 | 988 | 1 | 671 | 488 | 347 | 185 | 117 | 85 | 98 | 73 | 11282 | 0 | 12 | 18 | 24 | 36 | 48 | 60 | 06/02/1998 | 23 | Centerline | 5.9 | 39
33884 | 37 | 47 | 35 | 26 | 19 | 10 | 6 | 5 | 37 | 23 | 944 | 1309 | 1 | 895 | 658 | 475 | 254 | 161 | 119 | 98 | 73 | 14992 | 0 | 12 | 18 | 24 | 36 | 48 | 60 | 06/02/1998 | 23 | Centerline | 5.9 | 52
34135 | 55 | 47 | 21 | 15 | 11 | 6 | 4 | 3 | 37 | 25 | 704 | 788 | 1 | 533 | 384 | 272 | 142 | 96 | 74 | 98 | 77 | 11187 | 0 | 12 | 18 | 24 | 36 | 48 | 60 | 06/02/1998 | 53 | Centerline | 5.9 | 31
34136 | 55 | 47 | 28 | 20 | 15 | 8 | 5 | 4 | 37 | 25 | 964 | 1032 | 1 | 707 | 518 | 371 | 197 | 132 | 99 | 98 | 77 | 15322 | 0 | 12 | 18 | 24 | 36 | 48 | 60 | 06/02/1998 | 53 | Centerline | 5.9 | 41
34137 | 55 | 47 | 13 | 9 | 6 | 3 | 2 | 1 | 37 | 25 | 344 | 499 | 1 | 325 | 227 | 153 | 79 | 52 | 38 | 98 | 77 | 5462 | 0 | 12 | 18 | 24 | 36 | 48 | 60 | 06/02/1998 | 63 | Centerline | 5.9 | 20
34138 | 55 | 47 | 20 | 14 | 10 | 5 | 3 | 3 | 37 | 25 | 533 | 740 | 1 | 496 | 351 | 243 | 126 | 82 | 65 | 98 | 77 | 8469 | 0 | 12 | 18 | 24 | 36 | 48 | 60 | 06/02/1998 | 63 | Centerline | 5.9 | 29
34139 | 55 | 47 | 26 | 18 | 13 | 7 | 4 | 3 | 37 | 25 | 713 | 952 | 1 | 650 | 468 | 328 | 172 | 111 | 87 | 98 | 77 | 11326 | 0 | 12 | 18 | 24 | 36 | 48 | 60 | 06/02/1998 | 63 | Centerline | 5.9 | 37
34140 | 55 | 47 | 34 | 25 | 18 | 9 | 6 | 5 | 37 | 25 | 970 | 1243 | 1 | 858 | 628 | 446 | 237 | 153 | 118 | 98 | 77 | 15405 | 0 | 12 | 18 | 24 | 36 | 48 | 60 | 06/02/1998 | 63 | Centerline | 5.9 | 49
31413 | 14 | 44 | 7 | 6 | 5 | 3 | 2 | 2 | 23 | 24 | 361 | 246 | 1 | 189 | 155 | 125 | 81 | 55 | 41 | 73 | 75 | 5740 | 0 | 12 | 18 | 24 | 36 | 48 | 60 | 03/26/1998 | 35 | Outer Wheel Path | 5.9 | 10
31414 | 14 | 44 | 11 | 9 | 8 | 5 | 3 | 2 | 23 | 24 | 549 | 366 | 1 | 287 | 236 | 191 | 125 | 85 | 63 | 73 | 75 | 8716 | 0 | 12 | 18 | 24 | 36 | 48 | 60 | 03/26/1998 | 35 | Outer Wheel Path | 5.9 | 14
31741 | 35 | 44 | 8 | 6 | 5 | 3 | 2 | 2 | 27 | 22 | 381 | 889 | 1 | 203 | 159 | 126 | 79 | 54 | 42 | 81 | 72 | 6058 | 0 | 12 | 18 | 24 | 36 | 48 | 60 | 03/26/1998 | 23 | Centerline | 5.9 | 35
31742 | 35 | 44 | 12 | 10 | 8 | 5 | 3 | 3 | 27 | 22 | 542 | 413 | 1 | 316 | 255 | 202 | 129 | 88 | 69 | 81 | 72 | 8612 | 0 | 12 | 18 | 24 | 36 | 48 | 60 | 03/26/1998 | 23 | Centerline | 5.9 | 16
31743 | 35 | 44 | 17 | 14 | 11 | 7 | 5 | 4 | 27 | 22 | 743 | 559 | 1 | 431 | 350 | 278 | 178 | 121 | 93 | 81 | 72 | 11802 | 0 | 12 | 18 | 24 | 36 | 48 | 60 | 03/26/1998 | 23 | Centerline | 5.9 | 22
31744 | 35 | 44 | 23 | 18 | 15 | 9 | 6 | 5 | 27 | 22 | 960 | 736 | 1 | 574 | 469 | 373 | 238 | 160 | 121 | 81 | 72 | 15259 | 0 | 12 | 18 | 24 | 36 | 48 | 60 | 03/26/1998 | 23 | Centerline | 5.9 | 29
33788 | 23 | 47 | 30 | 23 | 17 | 9 | 6 | 5 | 35 | 24 | 960 | 1131 | 1 | 773 | 576 | 423 | 237 | 158 | 120 | 94 | 74 | 15247 | 0 | 12 | 18 | 24 | 36 | 48 | 60 | 06/02/1998 | 35 | Outer Wheel Path | 5.9 | 45
33789 | 23 | 47 | 11 | 9 | 6 | 4 | 2 | 2 | 35 | 24 | 346 | 415 | 1 | 291 | 218 | 161 | 92 | 61 | 43 | 94 | 74 | 5494 | 0 | 12 | 18 | 24 | 36 | 48 | 60 | 06/02/1998 | 45 | Outer Wheel Path | 5.9 | 16
33790 | 23 | 47 | 17 | 13 | 10 | 6 | 4 | 3 | 35 | 24 | 542 | 615 | 1 | 441 | 335 | 251 | 143 | 95 | 71 | 94 | 74 | 8605 | 0 | 12 | 18 | 24 | 36 | 48 | 60 | 06/02/1998 | 45 | Outer Wheel Path | 5.9 | 24
33791 | 23 | 47 | 23 | 17 | 13 | 8 | 5 | 4 | 35 | 24 | 723 | 795 | 1 | 575 | 441 | 333 | 193 | 128 | 94 | 94 | 74 | 11485 | 0 | 12 | 18 | 24 | 36 | 48 | 60 | 06/02/1998 | 45 | Outer Wheel Path | 5.9 | 31
33792 | 23 | 47 | 30 | 23 | 17 | 10 | 7 | 5 | 35 | 24 | 954 | 1031 | 1 | 752 | 582 | 443 | 260 | 173 | 129 | 94 | 74 | 15151 | 0 | 12 | 18 | 24 | 36 | 48 | 60 | 06/02/1998 | 45 | Outer Wheel Path | 5.9 | 41
33793 | 23 | 47 | 10 | 8 | 6 | 3 | 2 | 2 | 35 | 24 | 346 | 369 | 1 | 260 | 197 | 146 | 83 | 56 | 42 | 94 | 74 | 5498 | 0 | 12 | 18 | 24 | 36 | 48 | 60 | 06/02/1998 | 55 | Outer Wheel Path | 5.9 | 15
33794 | 23 | 47 | 16 | 12 | 9 | 5 | 4 | 3 | 35 | 24 | 539 | 551 | 1 | 396 | 303 | 227 | 135 | 92 | 68 | 94 | 74 | 8557 | 0 | 12 | 18 | 24 | 36 | 48 | 60 | 06/02/1998 | 55 | Outer Wheel Path | 5.9 | 22
33795 | 23 | 47 | 20 | 16 | 12 | 7 | 5 | 4 | 35 | 24 | 716 | 707 | 1 | 511 | 398 | 301 | 179 | 121 | 90 | 94 | 74 | 11373 | 0 | 12 | 18 | 24 | 36 | 48 | 60 | 06/02/1998 | 55 | Outer Wheel Path | 5.9 | 28
33796 | 23 | 47 | 26 | 21 | 16 | 10 | 6 | 5 | 35 | 24 | 983 | 921 | 1 | 669 | 525 | 401 | 244 | 165 | 124 | 94 | 74 | 15616 | 0 | 12 | 18 | 24 | 36 | 48 | 60 | 06/02/1998 | 55 | Outer Wheel Path | 5.9 | 36
32462 | 15 | 46 | 10 | 8 | 7 | 4 | 3 | 2 | 16 | 12 | 575 | 309 | 1 | 245 | 204 | 168 | 113 | 79 | 57 | 60 | 54 | 9129 | 0 | 12 | 18 | 24 | 36 | 48 | 60 | 05/06/1998 | 25 | Outer Wheel Path | 5.9 | 12
32463 | 15 | 46 | 13 | 11 | 9 | 6 | 4 | 3 | 16 | 12 | 760 | 409 | 1 | 324 | 271 | 223 | 150 | 105 | 77 | 60 | 54 | 12077 | 0 | 12 | 18 | 24 | 36 | 48 | 60 | 05/06/1998 | 25 | Outer Wheel Path | 5.9 | 16
32464 | 15 | 46 | 17 | 14 | 12 | 8 | 6 | 4 | 16 | 12 | 1022 | 552 | 1 | 438 | 367 | 302 | 204 | 143 | 105 | 60 | 54 | 16236 | 0 | 12 | 18 | 24 | 36 | 48 | 60 | 05/06/1998 | 25 | Outer Wheel Path | 5.9 | 22
32465 | 15 | 46 | 7 | 6 | 5 | 3 | 2 | 2 | 16 | 12 | 365 | 225 | 1 | 179 | 149 | 123 | 82 | 60 | 40 | 60 | 54 | 5792 | 0 | 12 | 18 | 24 | 36 | 48 | 60 | 05/06/1998 | 35 | Outer Wheel Path | 5.9 | 9
32466 | 15 | 46 | 11 | 9 | 8 | 5 | 4 | 2 | 16 | 12 | 571 | 350 | 1 | 276 | 230 | 191 | 129 | 90 | 63 | 60 | 54 | 9065 | 0 | 12 | 18 | 24 | 36 | 48 | 60 | 05/06/1998 | 35 | Outer Wheel Path | 5.9 | 14
32467 | 15 | 46 | 14 | 12 | 10 | 7 | 5 | 3 | 16 | 12 | 754 | 464 | 1 | 366 | 305 | 256 | 173 | 122 | 86 | 60 | 54 | 11973 | 0 | 12 | 18 | 24 | 36 | 48 | 60 | 05/06/1998 | 35 | Outer Wheel Path | 5.9 | 18
32468 | 15 | 46 | 19 | 16 | 14 | 9 | 6 | 5 | 16 | 12 | 990 | 624 | 1 | 491 | 412 | 344 | 233 | 165 | 116 | 60 | 54 | 15727 | 0 | 12 | 18 | 24 | 36 | 48 | 60 | 05/06/1998 | 35 | Outer Wheel Path | 5.9 | 25
32469 | 15 | 46 | 7 | 6 | 5 | 3 | 2 | 2 | 16 | 12 | 367 | 226 | 1 | 183 | 149 | 124 | 83 | 58 | 41 | 60 | 54 | 5836 | 0 | 12 | 18 | 24 | 36 | 48 | 60 | 05/06/1998 | 45 | Outer Wheel Path | 5.9 | 9
32470 | 15 | 46 | 11 | 9 | 8 | 5 | 4 | 2 | 16 | 12 | 574 | 347 | 1 | 278 | 230 | 192 | 131 | 90 | 63 | 60 | 54 | 9113 | 0 | 12 | 18 | 24 | 36 | 48 | 60 | 05/06/1998 | 45 | Outer Wheel Path | 5.9 | 14
32471 | 15 | 46 | 15 | 12 | 10 | 7 | 5 | 3 | 16 | 12 | 759 | 460 | 1 | 368 | 305 | 255 | 173 | 120 | 85 | 60 | 54 | 12053 | 0 | 12 | 18 | 24 | 36 | 48 | 60 | 05/06/1998 | 45 | Outer Wheel Path | 5.9 | 18
32472 | 15 | 46 | 19 | 16 | 13 | 9 | 6 | 5 | 16 | 12 | 1015 | 617 | 1 | 491 | 410 | 342 | 233 | 163 | 116 | 60 | 54 | 16125 | 0 | 12 | 18 | 24 | 36 | 48 | 60 | 05/06/1998 | 45 | Outer Wheel Path | 5.9 | 24
32473 | 15 | 46 | 7 | 6 | 5 | 3 | 2 | 1 | 16 | 12 | 363 | 237 | 1 | 186 | 153 | 125 | 83 | 56 | 36 | 60 | 54 | 5772 | 0 | 12 | 18 | 24 | 36 | 48 | 60 | 05/06/1998 | 55 | Outer Wheel Path | 5.9 | 9
32474 | 15 | 46 | 11 | 9 | 8 | 5 | 3 | 2 | 16 | 12 | 568 | 363 | 1 | 286 | 236 | 193 | 127 | 85 | 58 | 60 | 54 | 9026 | 0 | 12 | 18 | 24 | 36 | 48 | 60 | 05/06/1998 | 55 | Outer Wheel Path | 5.9 | 14
32475 | 15 | 46 | 15 | 12 | 10 | 7 | 5 | 3 | 16 | 12 | 757 | 478 | 1 | 378 | 313 | 256 | 170 | 114 | 77 | 60 | 54 | 12029 | 0 | 12 | 18 | 24 | 36 | 48 | 60 | 05/06/1998 | 55 | Outer Wheel Path | 5.9 | 19
32476 | 15 | 46 | 20 | 17 | 14 | 9 | 6 | 4 | 16 | 12 | 982 | 643 | 1 | 506 | 422 | 346 | 230 | 156 | 106 | 60 | 54 | 15604 | 0 | 12 | 18 | 24 | 36 | 48 | 60 | 05/06/1998 | 55 | Outer Wheel Path | 5.9 | 25
32477 | 16 | 46 | 8 | 6 | 5 | 3 | 2 | 1 | 23 | 17 | 363 | 261 | 1 | 202 | 164 | 130 | 82 | 53 | 38 | 73 | 62 | 5768 | 0 | 12 | 18 | 24 | 36 | 48 | 60 | 05/06/1998 | 15 | Centerline | 5.9 | 10
32478 | 16 | 46 | 12 | 10 | 8 | 5 | 3 | 2 | 23 | 17 | 559 | 402 | 1 | 310 | 252 | 202 | 127 | 82 | 57 | 73 | 62 | 8887 | 0 | 12 | 18 | 24 | 36 | 48 | 60 | 05/06/1998 | 15 | Centerline | 5.9 | 16
32882 | 38 | 46 | 13 | 10 | 9 | 6 | 4 | 3 | 19 | 12 | 568 | 392 | 1 | 318 | 262 | 222 | 147 | 99 | 76 | 65 | 54 | 9026 | 0 | 12 | 18 | 24 | 36 | 48 | 60 | 05/06/1998 | 33 | Centerline | 5.9 | 15
32883 | 38 | 46 | 16 | 14 | 12 | 8 | 5 | 4 | 19 | 12 | 746 | 522 | 1 | 417 | 351 | 294 | 198 | 137 | 100 | 65 | 54 | 11850 | 0 | 12 | 18 | 24 | 36 | 48 | 60 | 05/06/1998 | 33 | Centerline | 5.9 | 21
32884 | 38 | 46 | 22 | 19 | 16 | 10 | 7 | 5 | 19 | 12 | 979 | 690 | 1 | 558 | 471 | 395 | 266 | 184 | 136 | 65 | 54 | 15552 | 0 | 12 | 18 | 24 | 36 | 48 | 60 | 05/06/1998 | 33 | Centerline | 5.9 | 27
32885 | 38 | 46 | 8 | 6 | 5 | 4 | 3 | 2 | 19 | 12 | 368 | 247 | 1 | 196 | 163 | 135 | 91 | 64 | 46 | 65 | 54 | 5840 | 0 | 12 | 18 | 24 | 36 | 48 | 60 | 05/06/1998 | 43 | Centerline | 5.9 | 10
32886 | 38 | 46 | 12 | 10 | 8 | 6 | 4 | 3 | 19 | 12 | 575 | 380 | 1 | 301 | 252 | 209 | 141 | 99 | 71 | 65 | 54 | 9141 | 0 | 12 | 18 | 24 | 36 | 48 | 60 | 05/06/1998 | 43 | Centerline | 5.9 | 15
32887 | 38 | 46 | 16 | 13 | 11 | 7 | 5 | 4 | 19 | 12 | 771 | 503 | 1 | 399 | 335 | 278 | 188 | 132 | 96 | 65 | 54 | 12247 | 0 | 12 | 18 | 24 | 36 | 48 | 60 | 05/06/1998 | 43 | Centerline | 5.9 | 20
32888 | 38 | 46 | 21 | 18 | 15 | 10 | 7 | 5 | 19 | 12 | 1009 | 666 | 1 | 529 | 445 | 370 | 251 | 175 | 126 | 65 | 54 | 16033 | 0 | 12 | 18 | 24 | 36 | 48 | 60 | 05/06/1998 | 43 | Centerline | 5.9 | 26
32889 | 38 | 46 | 8 | 7 | 6 | 4 | 3 | 2 | 19 | 12 | 369 | 266 | 1 | 212 | 178 | 148 | 99 | 68 | 49 | 65 | 54 | 5859 | 0 | 12 | 18 | 24 | 36 | 48 | 60 | 05/06/1998 | 53 | Centerline | 5.9 | 10
32890 | 38 | 46 | 13 | 11 | 9 | 6 | 4 | 3 | 19 | 12 | 584 | 412 | 1 | 329 | 276 | 230 | 155 | 107 | 76 | 65 | 54 | 9272 | 0 | 12 | 18 | 24 | 36 | 48 | 60 | 05/06/1998 | 53 | Centerline | 5.9 | 16
32891 | 38 | 46 | 17 | 14 | 12 | 8 | 6 | 4 | 19 | 12 | 771 | 547 | 1 | 437 | 368 | 308 | 207 | 143 | 101 | 65 | 54 | 12255 | 0 | 12 | 18 | 24 | 36 | 48 | 60 | 05/06/1998 | 53 | Centerline | 5.9 | 22
32892 | 38 | 46 | 23 | 19 | 16 | 11 | 8 | 5 | 19 | 12 | 983 | 729 | 1 | 584 | 494 | 411 | 277 | 190 | 135 | 65 | 54 | 15612 | 0 | 12 | 18 | 24 | 36 | 48 | 60 | 05/06/1998 | 53 | Centerline | 5.9 | 29
32893 | 38 | 46 | 8 | 7 | 6 | 4 | 3 | 2 | 19 | 12 | 369 | 260 | 1 | 209 | 176 | 145 | 96 | 66 | 48 | 65 | 54 | 5863 | 0 | 12 | 18 | 24 | 36 | 48 | 60 | 05/06/1998 | 63 | Centerline | 5.9 | 10
32894 | 38 | 46 | 13 | 11 | 9 | 6 | 4 | 3 | 19 | 12 | 580 | 401 | 1 | 324 | 271 | 226 | 151 | 104 | 75 | 65 | 54 | 9212 | 0 | 12 | 18 | 24 | 36 | 48 | 60 | 05/06/1998 | 63 | Centerline | 5.9 | 16
32895 | 38 | 46 | 17 | 14 | 12 | 8 | 5 | 4 | 19 | 12 | 779 | 539 | 1 | 434 | 366 | 303 | 203 | 140 | 100 | 65 | 54 | 12374 | 0 | 12 | 18 | 24 | 36 | 48 | 60 | 05/06/1998 | 63 | Centerline | 5.9 | 21
32896 | 38 | 46 | 23 | 19 | 16 | 11 | 7 | 5 | 19 | 12 | 1003 | 718 | 1 | 580 | 489 | 407 | 273 | 187 | 135 | 65 | 54 | 15934 | 0 | 12 | 18 | 24 | 36 | 48 | 60 | 05/06/1998 | 63 | Centerline | 5.9 | 28
32897 | 38 | 46 | 8 | 7 | 6 | 4 | 3 | 2 | 11 | 8 | 364 | 278 | 1 | 213 | 174 | 144 | 95 | 66 | 49 | 51 | 46 | 5780 | 0 | 12 | 18 | 24 | 36 | 48 | 60 | 05/06/1998 | 23 | Outer Wheel Path | 5.9 | 11
32898 | 38 | 46 | 13 | 11 | 9 | 6 | 4 | 3 | 11 | 8 | 572 | 435 | 1 | 331 | 273 | 225 | 150 | 104 | 76 | 51 | 46 | 9081 | 0 | 12 | 18 | 24 | 36 | 48 | 60 | 05/06/1998 | 23 | Outer Wheel Path | 5.9 | 17
32899 | 38 | 46 | 17 | 14 | 12 | 8 | 5 | 4 | 11 | 8 | 750 | 572 | 1 | 439 | 365 | 301 | 200 | 138 | 102 | 51 | 46 | 11922 | 0 | 12 | 18 | 24 | 36 | 48 | 60 | 05/06/1998 | 23 | Outer Wheel Path | 5.9 | 23
32900 | 38 | 46 | 23 | 19 | 16 | 11 | 7 | 5 | 11 | 8 | 1002 | 758 | 1 | 585 | 488 | 402 | 270 | 187 | 137 | 51 | 46 | 15922 | 0 | 12 | 18 | 24 | 36 | 48 | 60 | 05/06/1998 | 23 | Outer Wheel Path | 5.9 | 30
32901 | 38 | 46 | 9 | 7 | 6 | 4 | 3 | 2 | 11 | 8 | 367 | 281 | 1 | 219 | 179 | 147 | 98 | 70 | 52 | 51 | 46 | 5836 | 0 | 12 | 18 | 24 | 36 | 48 | 60 | 05/06/1998 | 33 | Outer Wheel Path | 5.9 | 11
32902 | 38 | 46 | 13 | 11 | 9 | 6 | 4 | 3 | 11 | 8 | 576 | 430 | 1 | 334 | 278 | 228 | 152 | 107 | 77 | 51 | 46 | 9145 | 0 | 12 | 18 | 24 | 36 | 48 | 60 | 05/06/1998 | 33 | Outer Wheel Path | 5.9 | 17
32903 | 38 | 46 | 17 | 15 | 12 | 8 | 6 | 4 | 11 | 8 | 766 | 570 | 1 | 444 | 369 | 304 | 203 | 142 | 105 | 51 | 46 | 12172 | 0 | 12 | 18 | 24 | 36 | 48 | 60 | 05/06/1998 | 33 | Outer Wheel Path | 5.9 | 22
34271 | 2 | 48 | 15 | 12 | 10 | 6 | 4 | 3 | 30 | 22 | 757 | 487 | 1 | 379 | 310 | 251 | 154 | 110 | 86 | 86 | 71 | 12021 | 0 | 12 | 18 | 24 | 36 | 48 | 60 | 10/28/1998 | 40 | Outer Wheel Path | 5.9 | 19
34272 | 2 | 48 | 20 | 16 | 13 | 8 | 6 | 4 | 30 | 22 | 988 | 645 | 1 | 504 | 413 | 335 | 207 | 148 | 113 | 86 | 71 | 15703 | 0 | 12 | 18 | 24 | 36 | 48 | 60 | 10/28/1998 | 40 | Outer Wheel Path | 5.9 | 25
34337 | 4 | 48 | 8 | 6 | 5 | 3 | 2 | 2 | 18 | 15 | 433 | 250 | 1 | 198 | 162 | 129 | 82 | 59 | 44 | 63 | 58 | 6876 | 0 | 12 | 18 | 24 | 36 | 48 | 60 | 10/28/1998 | 55 | Centerline | 5.9 | 10
34338 | 4 | 48 | 11 | 9 | 7 | 5 | 3 | 2 | 18 | 15 | 599 | 352 | 1 | 277 | 228 | 183 | 117 | 83 | 62 | 63 | 58 | 9518 | 0 | 12 | 18 | 24 | 36 | 48 | 60 | 10/28/1998 | 55 | Centerline | 5.9 | 14
34339 | 4 | 48 | 14 | 12 | 9 | 6 | 4 | 3 | 18 | 15 | 754 | 452 | 1 | 361 | 298 | 239 | 154 | 109 | 81 | 63 | 58 | 11985 | 0 | 12 | 18 | 24 | 36 | 48 | 60 | 10/28/1998 | 55 | Centerline | 5.9 | 18
34340 | 4 | 48 | 19 | 16 | 13 | 8 | 6 | 4 | 18 | 15 | 1032 | 603 | 1 | 482 | 400 | 323 | 208 | 147 | 108 | 63 | 58 | 16395 | 0 | 12 | 18 | 24 | 36 | 48 | 60 | 10/28/1998 | 55 | Centerline | 5.9 | 24
33967 | 39 | 47 | 19 | 14 | 11 | 7 | 5 | 3 | 36 | 23 | 706 | 708 | 1 | 483 | 367 | 277 | 167 | 117 | 88 | 97 | 73 | 11222 | 0 | 12 | 18 | 24 | 36 | 48 | 60 | 06/02/1998 | 33 | Centerline | 5.9 | 28
33968 | 39 | 47 | 26 | 20 | 15 | 9 | 6 | 5 | 36 | 23 | 966 | 969 | 1 | 658 | 502 | 378 | 227 | 158 | 120 | 97 | 73 | 15346 | 0 | 12 | 18 | 24 | 36 | 48 | 60 | 06/02/1998 | 33 | Centerline | 5.9 | 38
33969 | 39 | 47 | 9 | 7 | 5 | 3 | 2 | 2 | 36 | 23 | 349 | 330 | 1 | 228 | 173 | 130 | 79 | 55 | 42 | 97 | 73 | 5550 | 0 | 12 | 18 | 24 | 36 | 48 | 60 | 06/02/1998 | 43 | Centerline | 5.9 | 13
33970 | 39 | 47 | 14 | 11 | 8 | 5 | 3 | 3 | 36 | 23 | 541 | 517 | 1 | 356 | 271 | 205 | 125 | 88 | 66 | 97 | 73 | 8601 | 0 | 12 | 18 | 24 | 36 | 48 | 60 | 06/02/1998 | 43 | Centerline | 5.9 | 20
33971 | 39 | 47 | 19 | 14 | 11 | 7 | 5 | 3 | 36 | 23 | 713 | 685 | 1 | 471 | 361 | 273 | 166 | 116 | 88 | 97 | 73 | 11326 | 0 | 12 | 18 | 24 | 36 | 48 | 60 | 06/02/1998 | 43 | Centerline | 5.9 | 27
33972 | 39 | 47 | 25 | 19 | 15 | 9 | 6 | 5 | 36 | 23 | 945 | 930 | 1 | 642 | 492 | 372 | 224 | 157 | 119 | 97 | 73 | 15020 | 0 | 12 | 18 | 24 | 36 | 48 | 60 | 06/02/1998 | 43 | Centerline | 5.9 | 37
33973 | 39 | 47 | 8 | 6 | 5 | 3 | 2 | 2 | 36 | 23 | 345 | 304 | 1 | 213 | 158 | 118 | 70 | 49 | 38 | 97 | 73 | 5478 | 0 | 12 | 18 | 24 | 36 | 48 | 60 | 06/02/1998 | 53 | Centerline | 5.9 | 12
33974 | 39 | 47 | 13 | 10 | 7 | 4 | 3 | 2 | 36 | 23 | 539 | 481 | 1 | 335 | 252 | 190 | 113 | 78 | 58 | 97 | 73 | 8565 | 0 | 12 | 18 | 24 | 36 | 48 | 60 | 06/02/1998 | 53 | Centerline | 5.9 | 19
33797 | 23 | 47 | 11 | 8 | 6 | 4 | 2 | 2 | 35 | 24 | 348 | 428 | 1 | 277 | 205 | 155 | 91 | 63 | 47 | 94 | 74 | 5522 | 0 | 12 | 18 | 24 | 36 | 48 | 60 | 06/02/1998 | 65 | Outer Wheel Path | 5.9 | 17
33798 | 23 | 47 | 17 | 13 | 10 | 6 | 4 | 3 | 35 | 24 | 545 | 642 | 1 | 432 | 325 | 246 | 145 | 98 | 74 | 94 | 74 | 8656 | 0 | 12 | 18 | 24 | 36 | 48 | 60 | 06/02/1998 | 65 | Outer Wheel Path | 5.9 | 25
33799 | 23 | 47 | 22 | 17 | 13 | 8 | 5 | 4 | 35 | 24 | 726 | 827 | 1 | 570 | 433 | 330 | 194 | 131 | 100 | 94 | 74 | 11532 | 0 | 12 | 18 | 24 | 36 | 48 | 60 | 06/02/1998 | 65 | Outer Wheel Path | 5.9 | 33
33800 | 23 | 47 | 30 | 23 | 18 | 10 | 7 | 5 | 35 | 24 | 972 | 1065 | 1 | 755 | 580 | 445 | 264 | 178 | 134 | 94 | 74 | 15449 | 0 | 12 | 18 | 24 | 36 | 48 | 60 | 06/02/1998 | 65 | Outer Wheel Path | 5.9 | 42
33801 | 35 | 47 | 9 | 7 | 5 | 3 | 2 | 2 | 37 | 22 | 346 | 326 | 1 | 221 | 166 | 123 | 74 | 54 | 42 | 98 | 72 | 5502 | 0 | 12 | 18 | 24 | 36 | 48 | 60 | 06/02/1998 | 23 | Centerline | 5.9 | 13
33802 | 35 | 47 | 14 | 10 | 8 | 5 | 3 | 3 | 37 | 22 | 537 | 505 | 1 | 347 | 263 | 196 | 117 | 86 | 65 | 98 | 72 | 8537 | 0 | 12 | 18 | 24 | 36 | 48 | 60 | 06/02/1998 | 23 | Centerline | 5.9 | 20
33803 | 35 | 47 | 18 | 14 | 10 | 6 | 4 | 3 | 37 | 22 | 712 | 673 | 1 | 463 | 350 | 263 | 158 | 112 | 89 | 98 | 72 | 11306 | 0 | 12 | 18 | 24 | 36 | 48 | 60 | 06/02/1998 | 23 | Centerline | 5.9 | 26
33804 | 35 | 47 | 25 | 19 | 14 | 9 | 6 | 5 | 37 | 22 | 958 | 916 | 1 | 633 | 480 | 362 | 218 | 151 | 117 | 98 | 72 | 15223 | 0 | 12 | 18 | 24 | 36 | 48 | 60 | 06/02/1998 | 23 | Centerline | 5.9 | 36
33805 | 35 | 47 | 9 | 7 | 5 | 3 | 2 | 2 | 37 | 22 | 349 | 333 | 1 | 224 | 168 | 127 | 77 | 54 | 44 | 98 | 72 | 5546 | 0 | 12 | 18 | 24 | 36 | 48 | 60 | 06/02/1998 | 33 | Centerline | 5.9 | 13
33806 | 35 | 47 | 14 | 10 | 8 | 5 | 3 | 3 | 37 | 22 | 536 | 512 | 1 | 346 | 265 | 200 | 121 | 84 | 65 | 98 | 72 | 8509 | 0 | 12 | 18 | 24 | 36 | 48 | 60 | 06/02/1998 | 33 | Centerline | 5.9 | 20
33807 | 35 | 47 | 18 | 14 | 11 | 6 | 4 | 3 | 37 | 22 | 712 | 676 | 1 | 459 | 352 | 267 | 161 | 112 | 88 | 98 | 72 | 11314 | 0 | 12 | 18 | 24 | 36 | 48 | 60 | 06/02/1998 | 33 | Centerline | 5.9 | 27
33808 | 35 | 47 | 25 | 19 | 14 | 9 | 6 | 5 | 37 | 22 | 945 | 917 | 1 | 624 | 480 | 364 | 219 | 152 | 117 | 98 | 72 | 15016 | 0 | 12 | 18 | 24 | 36 | 48 | 60 | 06/02/1998 | 33 | Centerline | 5.9 | 36
33809 | 35 | 47 | 9 | 7 | 5 | 3 | 2 | 2 | 37 | 22 | 347 | 331 | 1 | 221 | 167 | 125 | 78 | 56 | 45 | 98 | 72 | 5506 | 0 | 12 | 18 | 24 | 36 | 48 | 60 | 06/02/1998 | 43 | Centerline | 5.9 | 13
33810 | 35 | 47 | 14 | 10 | 8 | 5 | 3 | 3 | 37 | 22 | 539 | 509 | 1 | 343 | 260 | 195 | 119 | 86 | 68 | 98 | 72 | 8565 | 0 | 12 | 18 | 24 | 36 | 48 | 60 | 06/02/1998 | 43 | Centerline | 5.9 | 20
33811 | 35 | 47 | 18 | 14 | 10 | 6 | 5 | 4 | 37 | 22 | 719 | 677 | 1 | 455 | 346 | 261 | 161 | 115 | 93 | 98 | 72 | 11425 | 0 | 12 | 18 | 24 | 36 | 48 | 60 | 06/02/1998 | 43 | Centerline | 5.9 | 27
33812 | 35 | 47 | 24 | 19 | 14 | 9 | 6 | 5 | 37 | 22 | 947 | 920 | 1 | 619 | 471 | 356 | 218 | 155 | 121 | 98 | 72 | 15040 | 0 | 12 | 18 | 24 | 36 | 48 | 60 | 06/02/1998 | 43 | Centerline | 5.9 | 36
33813 | 35 | 47 | 10 | 7 | 5 | 3 | 2 | 2 | 37 | 22 | 348 | 351 | 1 | 242 | 183 | 139 | 86 | 61 | 48 | 98 | 72 | 5526 | 0 | 12 | 18 | 24 | 36 | 48 | 60 | 06/02/1998 | 53 | Centerline | 5.9 | 14
33814 | 35 | 47 | 15 | 11 | 9 | 5 | 4 | 3 | 37 | 22 | 536 | 539 | 1 | 374 | 285 | 218 | 135 | 96 | 75 | 98 | 72 | 8513 | 0 | 12 | 18 | 24 | 36 | 48 | 60 | 06/02/1998 | 53 | Centerline | 5.9 | 21
33815 | 35 | 47 | 20 | 15 | 11 | 7 | 5 | 4 | 37 | 22 | 716 | 717 | 1 | 497 | 380 | 291 | 178 | 125 | 98 | 98 | 72 | 11369 | 0 | 12 | 18 | 24 | 36 | 48 | 60 | 06/02/1998 | 53 | Centerline | 5.9 | 28
33816 | 35 | 47 | 27 | 21 | 16 | 10 | 7 | 5 | 37 | 22 | 966 | 979 | 1 | 679 | 522 | 399 | 245 | 169 | 132 | 98 | 72 | 15346 | 0 | 12 | 18 | 24 | 36 | 48 | 60 | 06/02/1998 | 53 | Centerline | 5.9 | 39
33817 | 35 | 47 | 11 | 8 | 6 | 3 | 2 | 2 | 37 | 22 | 345 | 394 | 1 | 271 | 202 | 149 | 87 | 61 | 49 | 98 | 72 | 5486 | 0 | 12 | 18 | 24 | 36 | 48 | 60 | 06/02/1998 | 63 | Centerline | 5.9 | 16
33818 | 35 | 47 | 16 | 12 | 9 | 5 | 4 | 3 | 37 | 22 | 532 | 606 | 1 | 417 | 315 | 235 | 138 | 95 | 75 | 98 | 72 | 8454 | 0 | 12 | 18 | 24 | 36 | 48 | 60 | 06/02/1998 | 63 | Centerline | 5.9 | 24
33819 | 35 | 47 | 22 | 17 | 12 | 7 | 5 | 4 | 37 | 22 | 715 | 801 | 1 | 552 | 419 | 314 | 184 | 127 | 99 | 98 | 72 | 11365 | 0 | 12 | 18 | 24 | 36 | 48 | 60 | 06/02/1998 | 63 | Centerline | 5.9 | 32
33820 | 35 | 47 | 29 | 22 | 17 | 10 | 7 | 5 | 37 | 22 | 947 | 1077 | 1 | 748 | 571 | 428 | 250 | 171 | 132 | 98 | 72 | 15052 | 0 | 12 | 18 | 24 | 36 | 48 | 60 | 06/02/1998 | 63 | Centerline | 5.9 | 42
33821 | 35 | 46 | 10 | 7 | 6 | 3 | 2 | 2 | 31 | 21 | 363 | 339 | 1 | 244 | 185 | 144 | 87 | 61 | 50 | 88 | 69 | 5764 | 0 | 12 | 18 | 24 | 36 | 48 | 60 | 06/02/1998 | 23 | Outer Wheel Path | 5.9 | 13
33822 | 35 | 46 | 15 | 11 | 9 | 5 | 4 | 3 | 31 | 21 | 560 | 516 | 1 | 374 | 287 | 224 | 137 | 94 | 72 | 88 | 69 | 8891 | 0 | 12 | 18 | 24 | 36 | 48 | 60 | 06/02/1998 | 23 | Outer Wheel Path | 5.9 | 20
33823 | 35 | 46 | 20 | 15 | 12 | 7 | 5 | 4 | 31 | 21 | 747 | 692 | 1 | 498 | 385 | 300 | 181 | 124 | 96 | 88 | 69 | 11866 | 0 | 12 | 18 | 24 | 36 | 48 | 60 | 06/02/1998 | 23 | Outer Wheel Path | 5.9 | 27
33824 | 35 | 46 | 26 | 21 | 16 | 10 | 7 | 5 | 31 | 21 | 977 | 922 | 1 | 667 | 521 | 403 | 242 | 165 | 126 | 88 | 69 | 15517 | 0 | 12 | 18 | 24 | 36 | 48 | 60 | 06/02/1998 | 23 | Outer Wheel Path | 5.9 | 36
33825 | 35 | 46 | 10 | 7 | 6 | 3 | 2 | 2 | 31 | 21 | 359 | 350 | 1 | 243 | 187 | 141 | 85 | 59 | 45 | 88 | 69 | 5709 | 0 | 12 | 18 | 24 | 36 | 48 | 60 | 06/02/1998 | 33 | Outer Wheel Path | 5.9 | 14
33826 | 35 | 46 | 15 | 11 | 9 | 5 | 4 | 3 | 31 | 21 | 555 | 533 | 1 | 372 | 288 | 219 | 134 | 93 | 70 | 88 | 69 | 8815 | 0 | 12 | 18 | 24 | 36 | 48 | 60 | 06/02/1998 | 33 | Outer Wheel Path | 5.9 | 21
33827 | 35 | 46 | 20 | 15 | 12 | 7 | 5 | 4 | 31 | 21 | 751 | 710 | 1 | 498 | 386 | 294 | 181 | 124 | 93 | 88 | 69 | 11930 | 0 | 12 | 18 | 24 | 36 | 48 | 60 | 06/02/1998 | 33 | Outer Wheel Path | 5.9 | 28
33828 | 35 | 46 | 26 | 20 | 16 | 10 | 7 | 5 | 31 | 21 | 985 | 942 | 1 | 664 | 517 | 394 | 243 | 166 | 125 | 88 | 69 | 15652 | 0 | 12 | 18 | 24 | 36 | 48 | 60 | 06/02/1998 | 33 | Outer Wheel Path | 5.9 | 37
33829 | 35 | 46 | 9 | 7 | 5 | 3 | 2 | 2 | 31 | 21 | 356 | 362 | 1 | 241 | 183 | 139 | 86 | 63 | 53 | 88 | 69 | 5661 | 0 | 12 | 18 | 24 | 36 | 48 | 60 | 06/02/1998 | 43 | Outer Wheel Path | 5.9 | 14
33830 | 35 | 46 | 14 | 11 | 8 | 5 | 4 | 3 | 31 | 21 | 554 | 544 | 1 | 368 | 281 | 215 | 132 | 93 | 73 | 88 | 69 | 8795 | 0 | 12 | 18 | 24 | 36 | 48 | 60 | 06/02/1998 | 43 | Outer Wheel Path | 5.9 | 21
33831 | 35 | 46 | 19 | 15 | 11 | 7 | 5 | 4 | 31 | 21 | 745 | 721 | 1 | 494 | 375 | 290 | 178 | 124 | 97 | 88 | 69 | 11834 | 0 | 12 | 18 | 24 | 36 | 48 | 60 | 06/02/1998 | 43 | Outer Wheel Path | 5.9 | 28
33832 | 35 | 46 | 26 | 20 | 15 | 9 | 7 | 5 | 31 | 21 | 989 | 964 | 1 | 662 | 503 | 390 | 240 | 166 | 130 | 88 | 69 | 15715 | 0 | 12 | 18 | 24 | 36 | 48 | 60 | 06/02/1998 | 43 | Outer Wheel Path | 5.9 | 38
31860 | 37 | 44 | 30 | 24 | 18 | 10 | 7 | 5 | 25 | 24 | 954 | 1032 | 1 | 769 | 597 | 451 | 255 | 175 | 138 | 77 | 75 | 15159 | 0 | 12 | 18 | 24 | 36 | 48 | 60 | 03/26/1998 | 63 | Outer Wheel Path | 5.9 | 41
31861 | 38 | 44 | 8 | 7 | 5 | 3 | 2 | 2 | 31 | 24 | 344 | 1413 | 1 | 205 | 166 | 132 | 88 | 62 | 44 | 87 | 75 | 5470 | 0 | 12 | 18 | 24 | 36 | 48 | 60 | 03/26/1998 | 23 | Centerline | 5.9 | 56
33718 | 20 | 46 | 14 | 11 | 7 | 5 | 3 | 2 | 32 | 22 | 539 | 444 | 1 | 348 | 283 | 190 | 121 | 81 | 57 | 89 | 71 | 8561 | 0 | 12 | 18 | 24 | 36 | 48 | 60 | 06/02/1998 | 55 | Outer Wheel Path | 5.9 | 17
33719 | 20 | 46 | 18 | 15 | 10 | 6 | 4 | 3 | 32 | 22 | 728 | 589 | 1 | 460 | 376 | 257 | 164 | 110 | 78 | 89 | 71 | 11568 | 0 | 12 | 18 | 24 | 36 | 48 | 60 | 06/02/1998 | 55 | Outer Wheel Path | 5.9 | 23
33720 | 20 | 46 | 24 | 20 | 14 | 9 | 6 | 4 | 32 | 22 | 972 | 793 | 1 | 621 | 507 | 356 | 225 | 150 | 106 | 89 | 71 | 15445 | 0 | 12 | 18 | 24 | 36 | 48 | 60 | 06/02/1998 | 55 | Outer Wheel Path | 5.9 | 31
33721 | 22 | 47 | 9 | 7 | 5 | 3 | 2 | 1 | 40 | 25 | 350 | 299 | 1 | 220 | 176 | 137 | 82 | 53 | 36 | 104 | 77 | 5566 | 0 | 12 | 18 | 24 | 36 | 48 | 60 | 06/02/1998 | 25 | Centerline | 5.9 | 12
33722 | 22 | 47 | 13 | 11 | 8 | 5 | 3 | 2 | 40 | 25 | 541 | 456 | 1 | 337 | 270 | 212 | 129 | 84 | 58 | 104 | 77 | 8597 | 0 | 12 | 18 | 24 | 36 | 48 | 60 | 06/02/1998 | 25 | Centerline | 5.9 | 18
33723 | 22 | 47 | 18 | 14 | 11 | 7 | 4 | 3 | 40 | 25 | 716 | 603 | 1 | 447 | 359 | 283 | 174 | 114 | 79 | 104 | 77 | 11381 | 0 | 12 | 18 | 24 | 36 | 48 | 60 | 06/02/1998 | 25 | Centerline | 5.9 | 24
31745 | 35 | 44 | 9 | 7 | 5 | 3 | 2 | 2 | 27 | 22 | 363 | 275 | 1 | 217 | 168 | 138 | 86 | 58 | 42 | 81 | 72 | 5764 | 0 | 12 | 18 | 24 | 36 | 48 | 60 | 03/26/1998 | 33 | Centerline | 5.9 | 11
31746 | 35 | 44 | 13 | 11 | 8 | 5 | 4 | 3 | 27 | 22 | 562 | 425 | 1 | 333 | 269 | 214 | 135 | 91 | 68 | 81 | 72 | 8922 | 0 | 12 | 18 | 24 | 36 | 48 | 60 | 03/26/1998 | 33 | Centerline | 5.9 | 17
31747 | 35 | 44 | 17 | 14 | 11 | 7 | 5 | 4 | 27 | 22 | 750 | 562 | 1 | 442 | 358 | 289 | 179 | 121 | 92 | 81 | 72 | 11910 | 0 | 12 | 18 | 24 | 36 | 48 | 60 | 03/26/1998 | 33 | Centerline | 5.9 | 22
31748 | 35 | 44 | 23 | 19 | 15 | 9 | 6 | 5 | 27 | 22 | 971 | 741 | 1 | 584 | 478 | 385 | 240 | 161 | 123 | 81 | 72 | 15429 | 0 | 12 | 18 | 24 | 36 | 48 | 60 | 03/26/1998 | 33 | Centerline | 5.9 | 29
31749 | 35 | 44 | 9 | 6 | 5 | 3 | 3 | 2 | 27 | 22 | 356 | 280 | 1 | 217 | 161 | 135 | 83 | 64 | 45 | 81 | 72 | 5649 | 0 | 12 | 18 | 24 | 36 | 48 | 60 | 03/26/1998 | 43 | Centerline | 5.9 | 11
31750 | 35 | 44 | 13 | 11 | 8 | 5 | 4 | 3 | 27 | 22 | 562 | 434 | 1 | 333 | 271 | 213 | 134 | 93 | 71 | 81 | 72 | 8930 | 0 | 12 | 18 | 24 | 36 | 48 | 60 | 03/26/1998 | 43 | Centerline | 5.9 | 17
31751 | 35 | 44 | 17 | 14 | 11 | 7 | 5 | 4 | 27 | 22 | 751 | 576 | 1 | 440 | 359 | 283 | 179 | 116 | 92 | 81 | 72 | 11926 | 0 | 12 | 18 | 24 | 36 | 48 | 60 | 03/26/1998 | 43 | Centerline | 5.9 | 23
31752 | 35 | 44 | 23 | 19 | 15 | 9 | 6 | 5 | 27 | 22 | 975 | 766 | 1 | 589 | 483 | 381 | 241 | 156 | 123 | 81 | 72 | 15489 | 0 | 12 | 18 | 24 | 36 | 48 | 60 | 03/26/1998 | 43 | Centerline | 5.9 | 30
31753 | 35 | 44 | 9 | 7 | 6 | 4 | 2 | 2 | 27 | 22 | 379 | 889 | 1 | 218 | 176 | 140 | 89 | 61 | 45 | 81 | 72 | 6014 | 0 | 12 | 18 | 24 | 36 | 48 | 60 | 03/26/1998 | 53 | Centerline | 5.9 | 35
33975 | 39 | 47 | 17 | 13 | 10 | 6 | 4 | 3 | 36 | 23 | 706 | 640 | 1 | 443 | 334 | 253 | 150 | 102 | 79 | 97 | 73 | 11210 | 0 | 12 | 18 | 24 | 36 | 48 | 60 | 06/02/1998 | 53 | Centerline | 5.9 | 25
33976 | 39 | 47 | 24 | 18 | 14 | 8 | 6 | 4 | 36 | 23 | 972 | 876 | 1 | 607 | 458 | 346 | 206 | 140 | 106 | 97 | 73 | 15441 | 0 | 12 | 18 | 24 | 36 | 48 | 60 | 06/02/1998 | 53 | Centerline | 5.9 | 35
33977 | 39 | 47 | 9 | 7 | 5 | 3 | 2 | 2 | 36 | 23 | 346 | 321 | 1 | 228 | 175 | 131 | 78 | 53 | 40 | 97 | 73 | 5494 | 0 | 12 | 18 | 24 | 36 | 48 | 60 | 06/02/1998 | 63 | Centerline | 5.9 | 13
33978 | 39 | 47 | 14 | 11 | 8 | 5 | 3 | 2 | 36 | 23 | 546 | 503 | 1 | 355 | 277 | 209 | 124 | 84 | 61 | 97 | 73 | 8680 | 0 | 12 | 18 | 24 | 36 | 48 | 60 | 06/02/1998 | 63 | Centerline | 5.9 | 20
33979 | 39 | 47 | 19 | 14 | 11 | 7 | 4 | 3 | 36 | 23 | 713 | 668 | 1 | 474 | 368 | 279 | 167 | 112 | 83 | 97 | 73 | 11326 | 0 | 12 | 18 | 24 | 36 | 48 | 60 | 06/02/1998 | 63 | Centerline | 5.9 | 26
33980 | 39 | 47 | 25 | 20 | 15 | 9 | 6 | 4 | 36 | 23 | 951 | 904 | 1 | 642 | 502 | 380 | 227 | 152 | 113 | 97 | 73 | 15112 | 0 | 12 | 18 | 24 | 36 | 48 | 60 | 06/02/1998 | 63 | Centerline | 5.9 | 36
33981 | 39 | 46 | 10 | 7 | 6 | 4 | 2 | 2 | 32 | 21 | 356 | 328 | 1 | 242 | 188 | 145 | 91 | 63 | 47 | 89 | 69 | 5657 | 0 | 12 | 18 | 24 | 36 | 48 | 60 | 06/02/1998 | 23 | Outer Wheel Path | 5.9 | 13
33982 | 39 | 46 | 15 | 12 | 9 | 6 | 4 | 3 | 32 | 21 | 554 | 505 | 1 | 372 | 293 | 228 | 143 | 100 | 74 | 89 | 69 | 8795 | 0 | 12 | 18 | 24 | 36 | 48 | 60 | 06/02/1998 | 23 | Outer Wheel Path | 5.9 | 20
33983 | 39 | 46 | 20 | 15 | 12 | 8 | 5 | 4 | 32 | 21 | 739 | 675 | 1 | 495 | 392 | 304 | 192 | 132 | 98 | 89 | 69 | 11735 | 0 | 12 | 18 | 24 | 36 | 48 | 60 | 06/02/1998 | 23 | Outer Wheel Path | 5.9 | 27
33984 | 39 | 46 | 26 | 21 | 16 | 10 | 7 | 5 | 32 | 21 | 960 | 902 | 1 | 660 | 527 | 409 | 256 | 176 | 131 | 89 | 69 | 15255 | 0 | 12 | 18 | 24 | 36 | 48 | 60 | 06/02/1998 | 23 | Outer Wheel Path | 5.9 | 36
33584 | 17 | 46 | 24 | 19 | 15 | 10 | 6 | 4 | 32 | 21 | 968 | 834 | 1 | 619 | 494 | 387 | 243 | 162 | 110 | 89 | 69 | 15382 | 0 | 12 | 18 | 24 | 36 | 48 | 60 | 06/02/1998 | 45 | Outer Wheel Path | 5.9 | 33
34185 | 56 | 47 | 13 | 9 | 7 | 4 | 2 | 2 | 36 | 24 | 343 | 553 | 1 | 341 | 240 | 168 | 92 | 61 | 47 | 96 | 75 | 5454 | 0 | 12 | 18 | 24 | 36 | 48 | 60 | 06/02/1998 | 33 | Outer Wheel Path | 5.9 | 22
34186 | 56 | 47 | 20 | 15 | 10 | 6 | 4 | 3 | 36 | 24 | 529 | 819 | 1 | 517 | 371 | 263 | 144 | 96 | 72 | 96 | 75 | 8410 | 0 | 12 | 18 | 24 | 36 | 48 | 60 | 06/02/1998 | 33 | Outer Wheel Path | 5.9 | 32
34187 | 56 | 47 | 26 | 19 | 14 | 8 | 5 | 4 | 36 | 24 | 721 | 1035 | 1 | 669 | 486 | 349 | 192 | 127 | 98 | 96 | 75 | 11457 | 0 | 12 | 18 | 24 | 36 | 48 | 60 | 06/02/1998 | 33 | Outer Wheel Path | 5.9 | 41
34188 | 56 | 47 | 35 | 25 | 18 | 10 | 7 | 5 | 36 | 24 | 942 | 1337 | 1 | 878 | 647 | 468 | 262 | 172 | 132 | 96 | 75 | 14969 | 0 | 12 | 18 | 24 | 36 | 48 | 60 | 06/02/1998 | 33 | Outer Wheel Path | 5.9 | 53
34189 | 56 | 47 | 15 | 10 | 7 | 4 | 3 | 2 | 36 | 24 | 344 | 638 | 1 | 383 | 261 | 175 | 97 | 66 | 48 | 96 | 75 | 5458 | 0 | 12 | 18 | 24 | 36 | 48 | 60 | 06/02/1998 | 43 | Outer Wheel Path | 5.9 | 25
34190 | 56 | 47 | 23 | 16 | 11 | 6 | 4 | 3 | 36 | 24 | 527 | 946 | 1 | 587 | 412 | 280 | 155 | 105 | 75 | 96 | 75 | 8374 | 0 | 12 | 18 | 24 | 36 | 48 | 60 | 06/02/1998 | 43 | Outer Wheel Path | 5.9 | 37
34191 | 56 | 47 | 30 | 21 | 15 | 8 | 6 | 4 | 36 | 24 | 693 | 1199 | 1 | 765 | 543 | 373 | 207 | 140 | 104 | 96 | 75 | 11016 | 0 | 12 | 18 | 24 | 36 | 48 | 60 | 06/02/1998 | 43 | Outer Wheel Path | 5.9 | 47
34192 | 56 | 47 | 40 | 29 | 20 | 11 | 7 | 5 | 36 | 24 | 929 | 1557 | 1 | 1010 | 732 | 504 | 280 | 188 | 138 | 96 | 75 | 14766 | 0 | 12 | 18 | 24 | 36 | 48 | 60 | 06/02/1998 | 43 | Outer Wheel Path | 5.9 | 61
34193 | 56 | 47 | 17 | 10 | 7 | 4 | 3 | 2 | 36 | 24 | 338 | 764 | 1 | 424 | 261 | 183 | 104 | 73 | 55 | 96 | 75 | 5363 | 0 | 12 | 18 | 24 | 36 | 48 | 60 | 06/02/1998 | 53 | Outer Wheel Path | 5.9 | 30
34194 | 56 | 47 | 26 | 17 | 12 | 6 | 4 | 3 | 36 | 24 | 522 | 1114 | 1 | 668 | 424 | 293 | 163 | 112 | 83 | 96 | 75 | 8287 | 0 | 12 | 18 | 24 | 36 | 48 | 60 | 06/02/1998 | 53 | Outer Wheel Path | 5.9 | 44
34195 | 56 | 47 | 35 | 23 | 16 | 9 | 6 | 4 | 36 | 24 | 685 | 1410 | 1 | 883 | 578 | 396 | 217 | 150 | 111 | 96 | 75 | 10885 | 0 | 12 | 18 | 24 | 36 | 48 | 60 | 06/02/1998 | 53 | Outer Wheel Path | 5.9 | 56
34196 | 56 | 47 | 46 | 31 | 21 | 12 | 8 | 6 | 36 | 24 | 930 | 1812 | 1 | 1175 | 794 | 541 | 294 | 201 | 153 | 96 | 75 | 14782 | 0 | 12 | 18 | 24 | 36 | 48 | 60 | 06/02/1998 | 53 | Outer Wheel Path | 5.9 | 71
34197 | 56 | 47 | 17 | 11 | 7 | 4 | 3 | 2 | 36 | 24 | 340 | 706 | 1 | 437 | 280 | 188 | 101 | 64 | 44 | 96 | 75 | 5403 | 0 | 12 | 18 | 24 | 36 | 48 | 60 | 06/02/1998 | 63 | Outer Wheel Path | 5.9 | 28
34198 | 56 | 47 | 26 | 17 | 12 | 6 | 4 | 3 | 36 | 24 | 527 | 1027 | 1 | 659 | 435 | 297 | 161 | 103 | 76 | 96 | 75 | 8366 | 0 | 12 | 18 | 24 | 36 | 48 | 60 | 06/02/1998 | 63 | Outer Wheel Path | 5.9 | 40
34199 | 56 | 47 | 33 | 22 | 15 | 8 | 5 | 4 | 36 | 24 | 710 | 1286 | 1 | 841 | 571 | 393 | 215 | 138 | 101 | 96 | 75 | 11278 | 0 | 12 | 18 | 24 | 36 | 48 | 60 | 06/02/1998 | 63 | Outer Wheel Path | 5.9 | 51
34200 | 56 | 47 | 42 | 29 | 20 | 11 | 7 | 6 | 36 | 24 | 951 | 1620 | 1 | 1073 | 743 | 517 | 286 | 186 | 140 | 96 | 75 | 15104 | 0 | 12 | 18 | 24 | 36 | 48 | 60 | 06/02/1998 | 63 | Outer Wheel Path | 5.9 | 64
34201 | 1 | 48 | 8 | 7 | 6 | 4 | 3 | 2 | 17 | 15 | 433 | 251 | 1 | 206 | 179 | 150 | 103 | 74 | 56 | 63 | 58 | 6872 | 0 | 12 | 18 | 24 | 36 | 48 | 60 | 10/28/1998 | 25 | Centerline | 5.9 | 10
34202 | 1 | 48 | 11 | 10 | 8 | 6 | 4 | 3 | 17 | 15 | 608 | 348 | 1 | 289 | 250 | 211 | 144 | 105 | 77 | 63 | 58 | 9661 | 0 | 12 | 18 | 24 | 36 | 48 | 60 | 10/28/1998 | 25 | Centerline | 5.9 | 14
34203 | 1 | 48 | 15 | 13 | 11 | 7 | 5 | 4 | 17 | 15 | 776 | 454 | 1 | 377 | 326 | 276 | 189 | 137 | 100 | 63 | 58 | 12335 | 0 | 12 | 18 | 24 | 36 | 48 | 60 | 10/28/1998 | 25 | Centerline | 5.9 | 18
34204 | 1 | 48 | 20 | 17 | 14 | 10 | 7 | 5 | 17 | 15 | 1025 | 602 | 1 | 501 | 433 | 367 | 252 | 182 | 134 | 63 | 58 | 16279 | 0 | 12 | 18 | 24 | 36 | 48 | 60 | 10/28/1998 | 25 | Centerline | 5.9 | 24
34205 | 1 | 48 | 8 | 7 | 6 | 4 | 3 | 2 | 17 | 14 | 426 | 242 | 1 | 200 | 173 | 145 | 96 | 73 | 55 | 63 | 57 | 6773 | 0 | 12 | 18 | 24 | 36 | 48 | 60 | 10/28/1998 | 35 | Centerline | 5.9 | 10
34206 | 1 | 48 | 11 | 10 | 8 | 5 | 4 | 3 | 17 | 14 | 599 | 340 | 1 | 282 | 243 | 204 | 137 | 101 | 76 | 63 | 57 | 9522 | 0 | 12 | 18 | 24 | 36 | 48 | 60 | 10/28/1998 | 35 | Centerline | 5.9 | 13
34207 | 1 | 48 | 14 | 12 | 10 | 7 | 5 | 4 | 17 | 14 | 764 | 442 | 1 | 367 | 316 | 266 | 179 | 132 | 98 | 63 | 57 | 12136 | 0 | 12 | 18 | 24 | 36 | 48 | 60 | 10/28/1998 | 35 | Centerline | 5.9 | 17
34208 | 1 | 48 | 19 | 16 | 14 | 9 | 7 | 5 | 17 | 14 | 1022 | 585 | 1 | 485 | 418 | 352 | 238 | 173 | 129 | 63 | 57 | 16240 | 0 | 12 | 18 | 24 | 36 | 48 | 60 | 10/28/1998 | 35 | Centerline | 5.9 | 23
34209 | 1 | 48 | 7 | 6 | 5 | 3 | 3 | 2 | 18 | 14 | 431 | 225 | 1 | 185 | 160 | 131 | 87 | 65 | 48 | 63 | 57 | 6849 | 0 | 12 | 18 | 24 | 36 | 48 | 60 | 10/28/1998 | 45 | Centerline | 5.9 | 9
34210 | 1 | 48 | 10 | 9 | 7 | 5 | 4 | 3 | 18 | 14 | 606 | 316 | 1 | 260 | 225 | 184 | 122 | 90 | 67 | 63 | 57 | 9625 | 0 | 12 | 18 | 24 | 36 | 48 | 60 | 10/28/1998 | 45 | Centerline | 5.9 | 12
34211 | 1 | 48 | 13 | 11 | 9 | 6 | 5 | 3 | 18 | 14 | 769 | 412 | 1 | 338 | 290 | 239 | 159 | 117 | 87 | 63 | 57 | 12223 | 0 | 12 | 18 | 24 | 36 | 48 | 60 | 10/28/1998 | 45 | Centerline | 5.9 | 16
34212 | 1 | 48 | 18 | 15 | 12 | 8 | 6 | 5 | 18 | 14 | 1023 | 543 | 1 | 446 | 382 | 316 | 210 | 153 | 115 | 63 | 57 | 16260 | 0 | 12 | 18 | 24 | 36 | 48 | 60 | 10/28/1998 | 45 | Centerline | 5.9 | 21
32198 | 1 | 46 | 22 | 18 | 15 | 10 | 7 | 5 | 10 | 8 | 1011 | 684 | 1 | 547 | 455 | 373 | 246 | 169 | 123 | 50 | 46 | 16065 | 0 | 12 | 18 | 24 | 36 | 48 | 60 | 05/06/1998 | 55 | Outer Wheel Path | 5.9 | 27
32199 | 1 | 46 | 7 | 6 | 5 | 3 | 2 | 2 | 10 | 8 | 368 | 245 | 1 | 190 | 160 | 129 | 86 | 60 | 45 | 50 | 46 | 5844 | 0 | 12 | 18 | 24 | 36 | 48 | 60 | 05/06/1998 | 65 | Outer Wheel Path | 5.9 | 10
32200 | 1 | 46 | 12 | 10 | 8 | 5 | 4 | 3 | 10 | 8 | 575 | 379 | 1 | 299 | 248 | 204 | 136 | 95 | 71 | 50 | 46 | 9141 | 0 | 12 | 18 | 24 | 36 | 48 | 60 | 05/06/1998 | 65 | Outer Wheel Path | 5.9 | 15
32201 | 1 | 46 | 16 | 13 | 11 | 7 | 5 | 4 | 10 | 8 | 772 | 502 | 1 | 396 | 332 | 273 | 183 | 127 | 93 | 50 | 46 | 12267 | 0 | 12 | 18 | 24 | 36 | 48 | 60 | 05/06/1998 | 65 | Outer Wheel Path | 5.9 | 20
32202 | 1 | 46 | 21 | 17 | 14 | 10 | 7 | 5 | 10 | 8 | 1022 | 661 | 1 | 526 | 441 | 365 | 245 | 169 | 124 | 50 | 46 | 16244 | 0 | 12 | 18 | 24 | 36 | 48 | 60 | 05/06/1998 | 65 | Outer Wheel Path | 5.9 | 26
32203 | 2 | 46 | 8 | 7 | 5 | 3 | 2 | 2 | 11 | 8 | 371 | 259 | 1 | 202 | 165 | 133 | 85 | 57 | 42 | 52 | 46 | 5887 | 0 | 12 | 18 | 24 | 36 | 48 | 60 | 05/06/1998 | 20 | Centerline | 5.9 | 10
34090 | 54 | 47 | 19 | 14 | 10 | 6 | 4 | 3 | 38 | 25 | 537 | 717 | 1 | 492 | 364 | 262 | 145 | 95 | 66 | 100 | 77 | 8525 | 0 | 12 | 18 | 24 | 36 | 48 | 60 | 06/02/1998 | 43 | Centerline | 5.9 | 28
34091 | 54 | 47 | 25 | 19 | 14 | 8 | 5 | 4 | 38 | 25 | 703 | 926 | 1 | 644 | 480 | 351 | 195 | 127 | 92 | 100 | 77 | 11163 | 0 | 12 | 18 | 24 | 36 | 48 | 60 | 06/02/1998 | 43 | Centerline | 5.9 | 36
34092 | 54 | 47 | 34 | 25 | 19 | 11 | 7 | 5 | 38 | 25 | 945 | 1219 | 1 | 856 | 645 | 476 | 268 | 173 | 129 | 100 | 77 | 15008 | 0 | 12 | 18 | 24 | 36 | 48 | 60 | 06/02/1998 | 43 | Centerline | 5.9 | 48
34093 | 54 | 47 | 13 | 9 | 7 | 4 | 3 | 2 | 38 | 25 | 343 | 487 | 1 | 324 | 237 | 171 | 95 | 64 | 49 | 100 | 77 | 5442 | 0 | 12 | 18 | 24 | 36 | 48 | 60 | 06/02/1998 | 53 | Centerline | 5.9 | 19
34094 | 54 | 47 | 20 | 15 | 11 | 6 | 4 | 3 | 38 | 25 | 536 | 727 | 1 | 500 | 372 | 273 | 153 | 100 | 74 | 100 | 77 | 8521 | 0 | 12 | 18 | 24 | 36 | 48 | 60 | 06/02/1998 | 53 | Centerline | 5.9 | 29
34095 | 54 | 47 | 26 | 19 | 14 | 8 | 5 | 4 | 38 | 25 | 715 | 939 | 1 | 652 | 492 | 364 | 205 | 134 | 100 | 100 | 77 | 11354 | 0 | 12 | 18 | 24 | 36 | 48 | 60 | 06/02/1998 | 53 | Centerline | 5.9 | 37
34096 | 54 | 47 | 34 | 26 | 19 | 11 | 7 | 5 | 38 | 25 | 954 | 1236 | 1 | 867 | 661 | 494 | 280 | 182 | 136 | 100 | 77 | 15155 | 0 | 12 | 18 | 24 | 36 | 48 | 60 | 06/02/1998 | 53 | Centerline | 5.9 | 49
34097 | 54 | 47 | 13 | 10 | 7 | 4 | 3 | 2 | 38 | 25 | 343 | 586 | 1 | 333 | 244 | 181 | 103 | 65 | 47 | 100 | 77 | 5446 | 0 | 12 | 18 | 24 | 36 | 48 | 60 | 06/02/1998 | 63 | Centerline | 5.9 | 23
31754 | 35 | 44 | 13 | 11 | 9 | 6 | 4 | 3 | 27 | 22 | 541 | 1922 | 1 | 334 | 283 | 225 | 145 | 97 | 77 | 81 | 72 | 8589 | 0 | 12 | 18 | 24 | 36 | 48 | 60 | 03/26/1998 | 53 | Centerline | 5.9 | 76
31755 | 35 | 44 | 18 | 15 | 12 | 8 | 5 | 4 | 27 | 22 | 721 | 592 | 1 | 458 | 380 | 303 | 194 | 131 | 100 | 81 | 72 | 11457 | 0 | 12 | 18 | 24 | 36 | 48 | 60 | 03/26/1998 | 53 | Centerline | 5.9 | 23
31756 | 35 | 44 | 24 | 20 | 16 | 10 | 7 | 5 | 27 | 22 | 942 | 794 | 1 | 611 | 512 | 410 | 264 | 175 | 134 | 81 | 72 | 14972 | 0 | 12 | 18 | 24 | 36 | 48 | 60 | 03/26/1998 | 53 | Centerline | 5.9 | 31
31757 | 35 | 44 | 13 | 8 | 7 | 4 | 3 | 2 | 27 | 22 | 356 | 363 | 1 | 334 | 206 | 165 | 102 | 70 | 54 | 81 | 72 | 5657 | 0 | 12 | 18 | 24 | 36 | 48 | 60 | 03/26/1998 | 63 | Centerline | 5.9 | 14
31758 | 35 | 44 | 20 | 13 | 10 | 6 | 4 | 3 | 27 | 22 | 544 | 540 | 1 | 508 | 322 | 259 | 159 | 106 | 82 | 81 | 72 | 8640 | 0 | 12 | 18 | 24 | 36 | 48 | 60 | 03/26/1998 | 63 | Centerline | 5.9 | 21
31759 | 35 | 44 | 26 | 17 | 14 | 8 | 6 | 4 | 27 | 22 | 717 | 712 | 1 | 672 | 432 | 347 | 214 | 142 | 109 | 81 | 72 | 11385 | 0 | 12 | 18 | 24 | 36 | 48 | 60 | 03/26/1998 | 63 | Centerline | 5.9 | 28
31760 | 35 | 44 | 35 | 23 | 18 | 11 | 7 | 6 | 27 | 22 | 944 | 931 | 1 | 877 | 572 | 459 | 284 | 185 | 140 | 81 | 72 | 15004 | 0 | 12 | 18 | 24 | 36 | 48 | 60 | 03/26/1998 | 63 | Centerline | 5.9 | 37
31761 | 35 | 44 | 10 | 8 | 6 | 4 | 2 | 2 | 23 | 24 | 362 | 335 | 1 | 243 | 191 | 148 | 90 | 61 | 48 | 73 | 75 | 5752 | 0 | 12 | 18 | 24 | 36 | 48 | 60 | 03/26/1998 | 23 | Outer Wheel Path | 5.9 | 13
31762 | 35 | 44 | 15 | 12 | 9 | 5 | 4 | 3 | 23 | 24 | 556 | 502 | 1 | 369 | 292 | 227 | 139 | 95 | 73 | 73 | 75 | 8831 | 0 | 12 | 18 | 24 | 36 | 48 | 60 | 03/26/1998 | 23 | Outer Wheel Path | 5.9 | 20
31763 | 35 | 44 | 19 | 15 | 12 | 7 | 5 | 4 | 23 | 24 | 744 | 660 | 1 | 484 | 385 | 299 | 183 | 124 | 96 | 73 | 75 | 11814 | 0 | 12 | 18 | 24 | 36 | 48 | 60 | 03/26/1998 | 23 | Outer Wheel Path | 5.9 | 26
31764 | 35 | 44 | 25 | 20 | 16 | 10 | 6 | 5 | 23 | 24 | 978 | 876 | 1 | 640 | 509 | 398 | 242 | 163 | 126 | 73 | 75 | 15545 | 0 | 12 | 18 | 24 | 36 | 48 | 60 | 03/26/1998 | 23 | Outer Wheel Path | 5.9 | 34
31765 | 35 | 44 | 10 | 8 | 6 | 4 | 2 | 2 | 23 | 24 | 358 | 336 | 1 | 241 | 191 | 146 | 90 | 61 | 47 | 73 | 75 | 5685 | 0 | 12 | 18 | 24 | 36 | 48 | 60 | 03/26/1998 | 33 | Outer Wheel Path | 5.9 | 13
31766 | 35 | 44 | 14 | 11 | 9 | 5 | 4 | 3 | 23 | 24 | 547 | 498 | 1 | 364 | 291 | 225 | 139 | 94 | 72 | 73 | 75 | 8684 | 0 | 12 | 18 | 24 | 36 | 48 | 60 | 03/26/1998 | 33 | Outer Wheel Path | 5.9 | 20
31767 | 35 | 44 | 19 | 15 | 12 | 7 | 5 | 4 | 23 | 24 | 734 | 655 | 1 | 478 | 383 | 296 | 183 | 124 | 95 | 73 | 75 | 11667 | 0 | 12 | 18 | 24 | 36 | 48 | 60 | 03/26/1998 | 33 | Outer Wheel Path | 5.9 | 26
31768 | 35 | 44 | 25 | 20 | 15 | 10 | 7 | 5 | 23 | 24 | 954 | 866 | 1 | 631 | 507 | 393 | 244 | 165 | 126 | 73 | 75 | 15163 | 0 | 12 | 18 | 24 | 36 | 48 | 60 | 03/26/1998 | 33 | Outer Wheel Path | 5.9 | 34
31769 | 35 | 44 | 10 | 8 | 6 | 3 | 2 | 2 | 23 | 24 | 363 | 332 | 1 | 242 | 191 | 146 | 87 | 60 | 47 | 73 | 75 | 5768 | 0 | 12 | 18 | 24 | 36 | 48 | 60 | 03/26/1998 | 43 | Outer Wheel Path | 5.9 | 13
31770 | 35 | 44 | 15 | 11 | 9 | 5 | 4 | 3 | 23 | 24 | 552 | 503 | 1 | 369 | 291 | 225 | 137 | 95 | 74 | 73 | 75 | 8775 | 0 | 12 | 18 | 24 | 36 | 48 | 60 | 03/26/1998 | 43 | Outer Wheel Path | 5.9 | 20
31771 | 35 | 44 | 19 | 15 | 12 | 7 | 5 | 4 | 23 | 24 | 744 | 655 | 1 | 480 | 382 | 297 | 181 | 123 | 96 | 73 | 75 | 11822 | 0 | 12 | 18 | 24 | 36 | 48 | 60 | 03/26/1998 | 43 | Outer Wheel Path | 5.9 | 26
31772 | 35 | 44 | 25 | 20 | 15 | 9 | 6 | 5 | 23 | 24 | 977 | 862 | 1 | 634 | 505 | 393 | 240 | 164 | 126 | 73 | 75 | 15517 | 0 | 12 | 18 | 24 | 36 | 48 | 60 | 03/26/1998 | 43 | Outer Wheel Path | 5.9 | 34
32177 | 3 | 46 | 24 | 20 | 16 | 11 | 7 | 5 | 10 | 8 | 1030 | 767 | 1 | 607 | 507 | 413 | 269 | 179 | 121 | 49 | 46 | 16359 | 0 | 12 | 18 | 24 | 36 | 48 | 60 | 05/06/1998 | 65 | Centerline | 5.9 | 30
32178 | 3 | 46 | 8 | 6 | 5 | 3 | 2 | 2 | 8 | 7 | 365 | 270 | 1 | 208 | 165 | 130 | 81 | 54 | 39 | 46 | 44 | 5792 | 0 | 12 | 18 | 24 | 36 | 48 | 60 | 05/06/1998 | 25 | Outer Wheel Path | 5.9 | 11
32179 | 3 | 46 | 13 | 10 | 8 | 5 | 3 | 3 | 8 | 7 | 567 | 417 | 1 | 322 | 257 | 205 | 129 | 86 | 64 | 46 | 44 | 9010 | 0 | 12 | 18 | 24 | 36 | 48 | 60 | 05/06/1998 | 25 | Outer Wheel Path | 5.9 | 16
32180 | 3 | 46 | 17 | 14 | 11 | 7 | 5 | 3 | 8 | 7 | 770 | 551 | 1 | 428 | 345 | 275 | 173 | 115 | 85 | 46 | 44 | 12231 | 0 | 12 | 18 | 24 | 36 | 48 | 60 | 05/06/1998 | 25 | Outer Wheel Path | 5.9 | 22
32181 | 3 | 46 | 22 | 18 | 14 | 9 | 6 | 4 | 8 | 7 | 1019 | 722 | 1 | 565 | 456 | 365 | 232 | 154 | 113 | 46 | 44 | 16188 | 0 | 12 | 18 | 24 | 36 | 48 | 60 | 05/06/1998 | 25 | Outer Wheel Path | 5.9 | 28
32182 | 3 | 46 | 7 | 6 | 5 | 3 | 2 | 2 | 8 | 7 | 371 | 239 | 1 | 190 | 157 | 127 | 81 | 57 | 43 | 46 | 44 | 5895 | 0 | 12 | 18 | 24 | 36 | 48 | 60 | 05/06/1998 | 35 | Outer Wheel Path | 5.9 | 9
32183 | 3 | 46 | 12 | 9 | 8 | 5 | 4 | 3 | 8 | 7 | 577 | 365 | 1 | 293 | 241 | 197 | 128 | 90 | 67 | 46 | 44 | 9169 | 0 | 12 | 18 | 24 | 36 | 48 | 60 | 05/06/1998 | 35 | Outer Wheel Path | 5.9 | 14
32184 | 3 | 46 | 15 | 13 | 10 | 7 | 5 | 4 | 8 | 7 | 778 | 483 | 1 | 388 | 320 | 263 | 171 | 119 | 90 | 46 | 44 | 12366 | 0 | 12 | 18 | 24 | 36 | 48 | 60 | 05/06/1998 | 35 | Outer Wheel Path | 5.9 | 19
32185 | 3 | 46 | 20 | 17 | 14 | 9 | 6 | 5 | 8 | 7 | 1027 | 638 | 1 | 513 | 427 | 349 | 229 | 159 | 117 | 46 | 44 | 16315 | 0 | 12 | 18 | 24 | 36 | 48 | 60 | 05/06/1998 | 35 | Outer Wheel Path | 5.9 | 25
32186 | 3 | 46 | 8 | 7 | 5 | 3 | 2 | 2 | 8 | 7 | 366 | 283 | 1 | 212 | 170 | 135 | 84 | 58 | 43 | 46 | 44 | 5820 | 0 | 12 | 18 | 24 | 36 | 48 | 60 | 05/06/1998 | 45 | Outer Wheel Path | 5.9 | 11
32187 | 3 | 46 | 13 | 10 | 8 | 5 | 4 | 3 | 8 | 7 | 571 | 433 | 1 | 327 | 265 | 212 | 135 | 93 | 68 | 46 | 44 | 9077 | 0 | 12 | 18 | 24 | 36 | 48 | 60 | 05/06/1998 | 45 | Outer Wheel Path | 5.9 | 17
32188 | 3 | 46 | 17 | 14 | 11 | 7 | 5 | 4 | 8 | 7 | 770 | 572 | 1 | 433 | 353 | 283 | 181 | 125 | 90 | 46 | 44 | 12235 | 0 | 12 | 18 | 24 | 36 | 48 | 60 | 05/06/1998 | 45 | Outer Wheel Path | 5.9 | 23
32189 | 1 | 46 | 16 | 14 | 12 | 8 | 6 | 4 | 10 | 8 | 775 | 502 | 1 | 411 | 351 | 294 | 203 | 143 | 103 | 50 | 46 | 12315 | 0 | 12 | 18 | 24 | 36 | 48 | 60 | 05/06/1998 | 35 | Outer Wheel Path | 5.9 | 20
32190 | 1 | 46 | 22 | 19 | 16 | 11 | 8 | 5 | 10 | 8 | 1000 | 669 | 1 | 547 | 470 | 394 | 272 | 192 | 138 | 50 | 46 | 15890 | 0 | 12 | 18 | 24 | 36 | 48 | 60 | 05/06/1998 | 35 | Outer Wheel Path | 5.9 | 26
32191 | 1 | 46 | 8 | 6 | 5 | 4 | 2 | 2 | 10 | 8 | 363 | 237 | 1 | 194 | 161 | 136 | 91 | 63 | 47 | 50 | 46 | 5772 | 0 | 12 | 18 | 24 | 36 | 48 | 60 | 05/06/1998 | 45 | Outer Wheel Path | 5.9 | 9
32192 | 1 | 46 | 12 | 10 | 8 | 6 | 4 | 3 | 10 | 8 | 573 | 376 | 1 | 306 | 257 | 215 | 145 | 101 | 75 | 50 | 46 | 9109 | 0 | 12 | 18 | 24 | 36 | 48 | 60 | 05/06/1998 | 45 | Outer Wheel Path | 5.9 | 15
32193 | 1 | 46 | 16 | 14 | 11 | 8 | 5 | 4 | 10 | 8 | 771 | 507 | 1 | 408 | 344 | 288 | 194 | 135 | 100 | 50 | 46 | 12247 | 0 | 12 | 18 | 24 | 36 | 48 | 60 | 05/06/1998 | 45 | Outer Wheel Path | 5.9 | 20
32194 | 1 | 46 | 21 | 18 | 15 | 10 | 7 | 5 | 10 | 8 | 995 | 683 | 1 | 543 | 461 | 384 | 261 | 182 | 132 | 50 | 46 | 15803 | 0 | 12 | 18 | 24 | 36 | 48 | 60 | 05/06/1998 | 45 | Outer Wheel Path | 5.9 | 27
32195 | 1 | 46 | 8 | 6 | 5 | 3 | 2 | 2 | 10 | 8 | 363 | 241 | 1 | 194 | 161 | 131 | 86 | 60 | 44 | 50 | 46 | 5772 | 0 | 12 | 18 | 24 | 36 | 48 | 60 | 05/06/1998 | 55 | Outer Wheel Path | 5.9 | 10
32387 | 12 | 46 | 16 | 13 | 11 | 8 | 6 | 4 | 10 | 7 | 776 | 483 | 1 | 394 | 337 | 285 | 199 | 141 | 103 | 49 | 45 | 12323 | 0 | 12 | 18 | 24 | 36 | 48 | 60 | 05/06/1998 | 45 | Outer Wheel Path | 5.9 | 19
32388 | 12 | 46 | 21 | 18 | 15 | 10 | 7 | 5 | 10 | 7 | 1017 | 641 | 1 | 522 | 448 | 379 | 266 | 189 | 137 | 49 | 45 | 16164 | 0 | 12 | 18 | 24 | 36 | 48 | 60 | 05/06/1998 | 45 | Outer Wheel Path | 5.9 | 25
33777 | 23 | 47 | 13 | 9 | 6 | 4 | 3 | 2 | 39 | 25 | 342 | 522 | 1 | 338 | 238 | 161 | 92 | 65 | 48 | 102 | 77 | 5434 | 0 | 12 | 18 | 24 | 36 | 48 | 60 | 06/02/1998 | 65 | Centerline | 5.9 | 21
33778 | 23 | 47 | 20 | 15 | 10 | 6 | 4 | 3 | 39 | 25 | 533 | 779 | 1 | 515 | 369 | 256 | 145 | 100 | 76 | 102 | 77 | 8473 | 0 | 12 | 18 | 24 | 36 | 48 | 60 | 06/02/1998 | 65 | Centerline | 5.9 | 31
33779 | 23 | 47 | 26 | 19 | 14 | 8 | 5 | 4 | 39 | 25 | 710 | 1000 | 1 | 668 | 486 | 343 | 195 | 134 | 103 | 102 | 77 | 11282 | 0 | 12 | 18 | 24 | 36 | 48 | 60 | 06/02/1998 | 65 | Centerline | 5.9 | 39
33780 | 23 | 47 | 35 | 26 | 18 | 10 | 7 | 6 | 39 | 25 | 951 | 1286 | 1 | 879 | 651 | 466 | 265 | 182 | 140 | 102 | 77 | 15108 | 0 | 12 | 18 | 24 | 36 | 48 | 60 | 06/02/1998 | 65 | Centerline | 5.9 | 51
33724 | 22 | 47 | 24 | 19 | 15 | 9 | 6 | 4 | 40 | 25 | 967 | 819 | 1 | 608 | 487 | 385 | 236 | 156 | 111 | 104 | 77 | 15358 | 0 | 12 | 18 | 24 | 36 | 48 | 60 | 06/02/1998 | 25 | Centerline | 5.9 | 32
33725 | 22 | 47 | 9 | 7 | 5 | 3 | 2 | 1 | 40 | 25 | 353 | 311 | 1 | 226 | 175 | 135 | 83 | 54 | 37 | 104 | 77 | 5601 | 0 | 12 | 18 | 24 | 36 | 48 | 60 | 06/02/1998 | 35 | Centerline | 5.9 | 12
33726 | 22 | 47 | 14 | 11 | 8 | 5 | 3 | 2 | 40 | 25 | 538 | 474 | 1 | 346 | 273 | 211 | 128 | 83 | 56 | 104 | 77 | 8549 | 0 | 12 | 18 | 24 | 36 | 48 | 60 | 06/02/1998 | 35 | Centerline | 5.9 | 19
33727 | 22 | 47 | 18 | 14 | 11 | 7 | 4 | 3 | 40 | 25 | 721 | 637 | 1 | 464 | 366 | 285 | 175 | 114 | 78 | 104 | 77 | 11457 | 0 | 12 | 18 | 24 | 36 | 48 | 60 | 06/02/1998 | 35 | Centerline | 5.9 | 25
33728 | 22 | 47 | 25 | 20 | 15 | 10 | 6 | 4 | 40 | 25 | 968 | 870 | 1 | 636 | 500 | 391 | 241 | 156 | 109 | 104 | 77 | 15386 | 0 | 12 | 18 | 24 | 36 | 48 | 60 | 06/02/1998 | 35 | Centerline | 5.9 | 34
33729 | 22 | 47 | 11 | 8 | 6 | 3 | 2 | 2 | 40 | 25 | 348 | 391 | 1 | 271 | 206 | 152 | 86 | 54 | 38 | 104 | 77 | 5526 | 0 | 12 | 18 | 24 | 36 | 48 | 60 | 06/02/1998 | 45 | Centerline | 5.9 | 15
33730 | 22 | 47 | 16 | 13 | 9 | 5 | 3 | 2 | 40 | 25 | 533 | 597 | 1 | 415 | 319 | 238 | 136 | 84 | 58 | 104 | 77 | 8469 | 0 | 12 | 18 | 24 | 36 | 48 | 60 | 06/02/1998 | 45 | Centerline | 5.9 | 24
33731 | 22 | 47 | 22 | 17 | 12 | 7 | 5 | 3 | 40 | 25 | 710 | 780 | 1 | 547 | 422 | 317 | 184 | 116 | 81 | 104 | 77 | 11274 | 0 | 12 | 18 | 24 | 36 | 48 | 60 | 06/02/1998 | 45 | Centerline | 5.9 | 31
34098 | 54 | 47 | 20 | 15 | 11 | 6 | 4 | 3 | 38 | 25 | 535 | 874 | 1 | 514 | 387 | 289 | 164 | 101 | 75 | 100 | 77 | 8505 | 0 | 12 | 18 | 24 | 36 | 48 | 60 | 06/02/1998 | 63 | Centerline | 5.9 | 34
34099 | 54 | 47 | 27 | 20 | 15 | 9 | 5 | 4 | 38 | 25 | 710 | 1111 | 1 | 674 | 509 | 382 | 219 | 136 | 100 | 100 | 77 | 11282 | 0 | 12 | 18 | 24 | 36 | 48 | 60 | 06/02/1998 | 63 | Centerline | 5.9 | 44
34100 | 54 | 47 | 35 | 27 | 20 | 12 | 7 | 5 | 38 | 25 | 935 | 1456 | 1 | 898 | 685 | 516 | 297 | 184 | 135 | 100 | 77 | 14849 | 0 | 12 | 18 | 24 | 36 | 48 | 60 | 06/02/1998 | 63 | Centerline | 5.9 | 57
34101 | 54 | 47 | 12 | 9 | 7 | 4 | 3 | 2 | 35 | 24 | 350 | 429 | 1 | 301 | 225 | 168 | 97 | 64 | 47 | 94 | 74 | 5554 | 0 | 12 | 18 | 24 | 36 | 48 | 60 | 06/02/1998 | 23 | Outer Wheel Path | 5.9 | 17
34102 | 54 | 47 | 18 | 14 | 11 | 6 | 4 | 3 | 35 | 24 | 540 | 654 | 1 | 467 | 355 | 269 | 156 | 103 | 74 | 94 | 74 | 8577 | 0 | 12 | 18 | 24 | 36 | 48 | 60 | 06/02/1998 | 23 | Outer Wheel Path | 5.9 | 26
34103 | 54 | 47 | 24 | 19 | 14 | 8 | 5 | 4 | 35 | 24 | 728 | 844 | 1 | 612 | 470 | 358 | 209 | 138 | 101 | 94 | 74 | 11572 | 0 | 12 | 18 | 24 | 36 | 48 | 60 | 06/02/1998 | 23 | Outer Wheel Path | 5.9 | 33
34104 | 54 | 47 | 32 | 25 | 19 | 11 | 7 | 5 | 35 | 24 | 974 | 1107 | 1 | 810 | 628 | 483 | 284 | 188 | 136 | 94 | 74 | 15477 | 0 | 12 | 18 | 24 | 36 | 48 | 60 | 06/02/1998 | 23 | Outer Wheel Path | 5.9 | 44
34105 | 54 | 47 | 12 | 9 | 7 | 4 | 2 | 2 | 35 | 24 | 350 | 435 | 1 | 302 | 226 | 166 | 93 | 62 | 45 | 94 | 74 | 5562 | 0 | 12 | 18 | 24 | 36 | 48 | 60 | 06/02/1998 | 33 | Outer Wheel Path | 5.9 | 17
34106 | 54 | 47 | 18 | 14 | 10 | 6 | 4 | 3 | 35 | 24 | 544 | 647 | 1 | 459 | 350 | 258 | 148 | 96 | 70 | 94 | 74 | 8644 | 0 | 12 | 18 | 24 | 36 | 48 | 60 | 06/02/1998 | 33 | Outer Wheel Path | 5.9 | 25
34107 | 54 | 47 | 23 | 18 | 14 | 8 | 5 | 4 | 35 | 24 | 710 | 826 | 1 | 596 | 460 | 343 | 198 | 130 | 95 | 94 | 74 | 11274 | 0 | 12 | 18 | 24 | 36 | 48 | 60 | 06/02/1998 | 33 | Outer Wheel Path | 5.9 | 33
34108 | 54 | 47 | 31 | 24 | 18 | 11 | 7 | 5 | 35 | 24 | 958 | 1074 | 1 | 783 | 609 | 460 | 270 | 176 | 128 | 94 | 74 | 15223 | 0 | 12 | 18 | 24 | 36 | 48 | 60 | 06/02/1998 | 33 | Outer Wheel Path | 5.9 | 42
34109 | 54 | 47 | 12 | 9 | 7 | 4 | 2 | 2 | 35 | 24 | 349 | 463 | 1 | 316 | 233 | 169 | 94 | 63 | 45 | 94 | 74 | 5550 | 0 | 12 | 18 | 24 | 36 | 48 | 60 | 06/02/1998 | 43 | Outer Wheel Path | 5.9 | 18
34110 | 54 | 47 | 19 | 14 | 10 | 6 | 4 | 3 | 35 | 24 | 543 | 694 | 1 | 484 | 362 | 266 | 151 | 99 | 73 | 94 | 74 | 8624 | 0 | 12 | 18 | 24 | 36 | 48 | 60 | 06/02/1998 | 43 | Outer Wheel Path | 5.9 | 27
34111 | 54 | 47 | 25 | 19 | 14 | 8 | 5 | 4 | 35 | 24 | 730 | 891 | 1 | 632 | 479 | 354 | 202 | 133 | 99 | 94 | 74 | 11592 | 0 | 12 | 18 | 24 | 36 | 48 | 60 | 06/02/1998 | 43 | Outer Wheel Path | 5.9 | 35
34112 | 54 | 47 | 33 | 25 | 19 | 11 | 7 | 5 | 35 | 24 | 961 | 1166 | 1 | 835 | 639 | 477 | 276 | 182 | 134 | 94 | 74 | 15266 | 0 | 12 | 18 | 24 | 36 | 48 | 60 | 06/02/1998 | 43 | Outer Wheel Path | 5.9 | 46
34113 | 54 | 47 | 12 | 9 | 7 | 4 | 3 | 2 | 35 | 24 | 352 | 462 | 1 | 316 | 236 | 171 | 97 | 64 | 47 | 94 | 74 | 5589 | 0 | 12 | 18 | 24 | 36 | 48 | 60 | 06/02/1998 | 53 | Outer Wheel Path | 5.9 | 18
34114 | 54 | 47 | 19 | 14 | 11 | 6 | 4 | 3 | 35 | 24 | 542 | 691 | 1 | 478 | 361 | 268 | 156 | 103 | 74 | 94 | 74 | 8612 | 0 | 12 | 18 | 24 | 36 | 48 | 60 | 06/02/1998 | 53 | Outer Wheel Path | 5.9 | 27
34115 | 54 | 47 | 25 | 19 | 14 | 8 | 5 | 4 | 35 | 24 | 727 | 889 | 1 | 625 | 477 | 358 | 209 | 138 | 100 | 94 | 74 | 11552 | 0 | 12 | 18 | 24 | 36 | 48 | 60 | 06/02/1998 | 53 | Outer Wheel Path | 5.9 | 35
34116 | 54 | 47 | 32 | 25 | 19 | 11 | 7 | 5 | 35 | 24 | 956 | 1149 | 1 | 818 | 632 | 478 | 283 | 187 | 135 | 94 | 74 | 15195 | 0 | 12 | 18 | 24 | 36 | 48 | 60 | 06/02/1998 | 53 | Outer Wheel Path | 5.9 | 45
34117 | 54 | 47 | 14 | 10 | 7 | 4 | 3 | 2 | 35 | 24 | 346 | 483 | 1 | 355 | 241 | 181 | 104 | 68 | 49 | 94 | 74 | 5498 | 0 | 12 | 18 | 24 | 36 | 48 | 60 | 06/02/1998 | 63 | Outer Wheel Path | 5.9 | 19
34118 | 54 | 47 | 21 | 15 | 11 | 6 | 4 | 3 | 35 | 24 | 539 | 722 | 1 | 545 | 369 | 281 | 164 | 107 | 77 | 94 | 74 | 8561 | 0 | 12 | 18 | 24 | 36 | 48 | 60 | 06/02/1998 | 63 | Outer Wheel Path | 5.9 | 28
34119 | 54 | 47 | 28 | 19 | 14 | 9 | 6 | 4 | 35 | 24 | 727 | 936 | 1 | 720 | 475 | 368 | 218 | 142 | 105 | 94 | 74 | 11548 | 0 | 12 | 18 | 24 | 36 | 48 | 60 | 06/02/1998 | 63 | Outer Wheel Path | 5.9 | 37
34120 | 54 | 47 | 38 | 24 | 19 | 11 | 7 | 6 | 35 | 24 | 950 | 1221 | 1 | 958 | 609 | 477 | 288 | 189 | 141 | 94 | 74 | 15088 | 0 | 12 | 18 | 24 | 36 | 48 | 60 | 06/02/1998 | 63 | Outer Wheel Path | 5.9 | 48
34121 | 55 | 47 | 11 | 8 | 5 | 3 | 2 | 2 | 37 | 25 | 349 | 445 | 1 | 278 | 191 | 133 | 74 | 52 | 40 | 98 | 77 | 5538 | 0 | 12 | 18 | 24 | 36 | 48 | 60 | 06/02/1998 | 23 | Centerline | 5.9 | 18
34122 | 55 | 47 | 17 | 12 | 8 | 5 | 3 | 2 | 37 | 25 | 536 | 676 | 1 | 437 | 307 | 215 | 118 | 81 | 62 | 98 | 77 | 8517 | 0 | 12 | 18 | 24 | 36 | 48 | 60 | 06/02/1998 | 23 | Centerline | 5.9 | 27
34123 | 55 | 47 | 23 | 16 | 11 | 6 | 4 | 3 | 37 | 25 | 704 | 881 | 1 | 578 | 413 | 292 | 160 | 109 | 82 | 98 | 77 | 11187 | 0 | 12 | 18 | 24 | 36 | 48 | 60 | 06/02/1998 | 23 | Centerline | 5.9 | 35
34124 | 55 | 47 | 31 | 22 | 16 | 9 | 6 | 4 | 37 | 25 | 944 | 1156 | 1 | 775 | 563 | 404 | 222 | 149 | 114 | 98 | 77 | 14992 | 0 | 12 | 18 | 24 | 36 | 48 | 60 | 06/02/1998 | 23 | Centerline | 5.9 | 46
34125 | 55 | 47 | 10 | 7 | 5 | 3 | 2 | 2 | 37 | 25 | 346 | 428 | 1 | 266 | 186 | 133 | 74 | 51 | 39 | 98 | 77 | 5498 | 0 | 12 | 18 | 24 | 36 | 48 | 60 | 06/02/1998 | 33 | Centerline | 5.9 | 17
34126 | 55 | 47 | 16 | 12 | 8 | 5 | 3 | 2 | 37 | 25 | 527 | 635 | 1 | 411 | 294 | 208 | 115 | 78 | 60 | 98 | 77 | 8374 | 0 | 12 | 18 | 24 | 36 | 48 | 60 | 06/02/1998 | 33 | Centerline | 5.9 | 25
34127 | 55 | 47 | 21 | 15 | 11 | 6 | 4 | 3 | 37 | 25 | 709 | 818 | 1 | 542 | 392 | 282 | 157 | 106 | 81 | 98 | 77 | 11266 | 0 | 12 | 18 | 24 | 36 | 48 | 60 | 06/02/1998 | 33 | Centerline | 5.9 | 32
34128 | 55 | 47 | 29 | 21 | 15 | 8 | 6 | 4 | 37 | 25 | 944 | 1077 | 1 | 726 | 534 | 388 | 214 | 144 | 109 | 98 | 77 | 15000 | 0 | 12 | 18 | 24 | 36 | 48 | 60 | 06/02/1998 | 33 | Centerline | 5.9 | 42
34129 | 55 | 47 | 11 | 8 | 5 | 3 | 2 | 1 | 37 | 25 | 342 | 440 | 1 | 278 | 197 | 129 | 67 | 49 | 37 | 98 | 77 | 5434 | 0 | 12 | 18 | 24 | 36 | 48 | 60 | 06/02/1998 | 43 | Centerline | 5.9 | 17
34130 | 55 | 47 | 17 | 12 | 8 | 4 | 3 | 2 | 37 | 25 | 527 | 666 | 1 | 433 | 310 | 213 | 112 | 77 | 59 | 98 | 77 | 8374 | 0 | 12 | 18 | 24 | 36 | 48 | 60 | 06/02/1998 | 43 | Centerline | 5.9 | 26
34131 | 55 | 47 | 22 | 16 | 11 | 6 | 4 | 3 | 37 | 25 | 702 | 848 | 1 | 561 | 409 | 283 | 151 | 104 | 80 | 98 | 77 | 11159 | 0 | 12 | 18 | 24 | 36 | 48 | 60 | 06/02/1998 | 43 | Centerline | 5.9 | 33
34132 | 55 | 47 | 29 | 22 | 15 | 8 | 6 | 4 | 37 | 25 | 966 | 1101 | 1 | 744 | 551 | 389 | 210 | 143 | 109 | 98 | 77 | 15342 | 0 | 12 | 18 | 24 | 36 | 48 | 60 | 06/02/1998 | 43 | Centerline | 5.9 | 43
34133 | 55 | 47 | 10 | 7 | 5 | 3 | 2 | 1 | 37 | 25 | 345 | 406 | 1 | 264 | 183 | 127 | 67 | 46 | 36 | 98 | 77 | 5482 | 0 | 12 | 18 | 24 | 36 | 48 | 60 | 06/02/1998 | 53 | Centerline | 5.9 | 16
34134 | 55 | 47 | 16 | 11 | 8 | 4 | 3 | 2 | 37 | 25 | 538 | 617 | 1 | 408 | 289 | 202 | 106 | 72 | 54 | 98 | 77 | 8545 | 0 | 12 | 18 | 24 | 36 | 48 | 60 | 06/02/1998 | 53 | Centerline | 5.9 | 24
32317 | 11 | 46 | 6 | 5 | 4 | 3 | 2 | 1 | 16 | 11 | 369 | 195 | 1 | 153 | 126 | 106 | 70 | 49 | 37 | 61 | 52 | 5867 | 0 | 12 | 18 | 24 | 36 | 48 | 60 | 05/06/1998 | 25 | Centerline | 5.9 | 8
32318 | 11 | 46 | 9 | 8 | 7 | 4 | 3 | 2 | 16 | 11 | 577 | 303 | 1 | 239 | 199 | 167 | 111 | 78 | 57 | 61 | 52 | 9173 | 0 | 12 | 18 | 24 | 36 | 48 | 60 | 05/06/1998 | 25 | Centerline | 5.9 | 12
33904 | 37 | 46 | 32 | 24 | 18 | 10 | 7 | 5 | 32 | 21 | 964 | 1187 | 1 | 825 | 620 | 455 | 259 | 173 | 131 | 89 | 69 | 15314 | 0 | 12 | 18 | 24 | 36 | 48 | 60 | 06/02/1998 | 23 | Outer Wheel Path | 5.9 | 47
33905 | 37 | 46 | 11 | 8 | 6 | 3 | 2 | 2 | 32 | 21 | 357 | 412 | 1 | 276 | 197 | 145 | 80 | 56 | 53 | 89 | 69 | 5677 | 0 | 12 | 18 | 24 | 36 | 48 | 60 | 06/02/1998 | 33 | Outer Wheel Path | 5.9 | 16
33906 | 37 | 46 | 17 | 12 | 9 | 5 | 4 | 3 | 32 | 21 | 555 | 621 | 1 | 426 | 307 | 225 | 131 | 91 | 70 | 89 | 69 | 8815 | 0 | 12 | 18 | 24 | 36 | 48 | 60 | 06/02/1998 | 33 | Outer Wheel Path | 5.9 | 24
33907 | 37 | 46 | 22 | 16 | 12 | 7 | 5 | 4 | 32 | 21 | 743 | 806 | 1 | 558 | 411 | 305 | 177 | 123 | 94 | 89 | 69 | 11798 | 0 | 12 | 18 | 24 | 36 | 48 | 60 | 06/02/1998 | 33 | Outer Wheel Path | 5.9 | 32
33908 | 37 | 46 | 29 | 22 | 16 | 9 | 7 | 5 | 32 | 21 | 994 | 1044 | 1 | 738 | 551 | 412 | 241 | 166 | 127 | 89 | 69 | 15799 | 0 | 12 | 18 | 24 | 36 | 48 | 60 | 06/02/1998 | 33 | Outer Wheel Path | 5.9 | 41
33909 | 37 | 46 | 11 | 8 | 6 | 3 | 2 | 2 | 32 | 21 | 354 | 415 | 1 | 283 | 206 | 150 | 87 | 59 | 47 | 89 | 69 | 5625 | 0 | 12 | 18 | 24 | 36 | 48 | 60 | 06/02/1998 | 43 | Outer Wheel Path | 5.9 | 16
34341 | 4 | 48 | 10 | 8 | 5 | 3 | 2 | 1 | 29 | 20 | 396 | 383 | 1 | 261 | 192 | 137 | 69 | 61 | 30 | 84 | 68 | 6296 | 0 | 12 | 18 | 24 | 36 | 48 | 60 | 10/28/1998 | 15 | Outer Wheel Path | 5.9 | 15
34342 | 4 | 48 | 14 | 10 | 8 | 4 | 3 | 3 | 29 | 20 | 546 | 549 | 1 | 365 | 266 | 191 | 113 | 65 | 64 | 84 | 68 | 8676 | 0 | 12 | 18 | 24 | 36 | 48 | 60 | 10/28/1998 | 15 | Outer Wheel Path | 5.9 | 22
34343 | 4 | 48 | 19 | 14 | 10 | 6 | 4 | 3 | 29 | 20 | 709 | 700 | 1 | 478 | 356 | 262 | 145 | 104 | 73 | 84 | 68 | 11270 | 0 | 12 | 18 | 24 | 36 | 48 | 60 | 10/28/1998 | 15 | Outer Wheel Path | 5.9 | 28
34344 | 4 | 48 | 25 | 19 | 14 | 8 | 5 | 4 | 29 | 20 | 1011 | 926 | 1 | 640 | 481 | 356 | 204 | 139 | 104 | 84 | 68 | 16057 | 0 | 12 | 18 | 24 | 36 | 48 | 60 | 10/28/1998 | 15 | Outer Wheel Path | 5.9 | 36
34345 | 4 | 48 | 7 | 6 | 5 | 3 | 2 | 2 | 30 | 19 | 425 | 229 | 1 | 185 | 154 | 126 | 81 | 56 | 42 | 86 | 65 | 6745 | 0 | 12 | 18 | 24 | 36 | 48 | 60 | 10/28/1998 | 25 | Outer Wheel Path | 5.9 | 9
34346 | 4 | 48 | 10 | 9 | 7 | 5 | 3 | 2 | 30 | 19 | 596 | 325 | 1 | 261 | 219 | 178 | 115 | 81 | 58 | 86 | 65 | 9471 | 0 | 12 | 18 | 24 | 36 | 48 | 60 | 10/28/1998 | 25 | Outer Wheel Path | 5.9 | 13
34347 | 4 | 48 | 13 | 11 | 9 | 6 | 4 | 3 | 30 | 19 | 763 | 424 | 1 | 341 | 286 | 234 | 151 | 107 | 77 | 86 | 65 | 12128 | 0 | 12 | 18 | 24 | 36 | 48 | 60 | 10/28/1998 | 25 | Outer Wheel Path | 5.9 | 17
34348 | 4 | 48 | 18 | 15 | 12 | 8 | 6 | 4 | 30 | 19 | 994 | 564 | 1 | 455 | 383 | 315 | 205 | 143 | 104 | 86 | 65 | 15787 | 0 | 12 | 18 | 24 | 36 | 48 | 60 | 10/28/1998 | 25 | Outer Wheel Path | 5.9 | 22
33732 | 22 | 47 | 29 | 23 | 17 | 10 | 6 | 4 | 40 | 25 | 957 | 1066 | 1 | 744 | 575 | 433 | 254 | 160 | 112 | 104 | 77 | 15207 | 0 | 12 | 18 | 24 | 36 | 48 | 60 | 06/02/1998 | 45 | Centerline | 5.9 | 42
33733 | 22 | 47 | 10 | 8 | 6 | 4 | 2 | 2 | 40 | 25 | 348 | 381 | 1 | 265 | 209 | 162 | 99 | 61 | 44 | 104 | 77 | 5522 | 0 | 12 | 18 | 24 | 36 | 48 | 60 | 06/02/1998 | 55 | Centerline | 5.9 | 15
33734 | 22 | 47 | 16 | 13 | 10 | 6 | 4 | 3 | 40 | 25 | 535 | 575 | 1 | 409 | 322 | 251 | 150 | 95 | 64 | 104 | 77 | 8505 | 0 | 12 | 18 | 24 | 36 | 48 | 60 | 06/02/1998 | 55 | Centerline | 5.9 | 23
33684 | 20 | 47 | 22 | 17 | 13 | 7 | 5 | 4 | 38 | 25 | 982 | 784 | 1 | 562 | 431 | 328 | 188 | 123 | 96 | 100 | 77 | 15600 | 0 | 12 | 18 | 24 | 36 | 48 | 60 | 06/02/1998 | 15 | Centerline | 5.9 | 31
33985 | 39 | 46 | 9 | 7 | 6 | 3 | 2 | 2 | 32 | 21 | 357 | 328 | 1 | 236 | 182 | 140 | 86 | 61 | 48 | 89 | 69 | 5673 | 0 | 12 | 18 | 24 | 36 | 48 | 60 | 06/02/1998 | 33 | Outer Wheel Path | 5.9 | 13
33986 | 39 | 46 | 14 | 11 | 9 | 5 | 4 | 3 | 32 | 21 | 552 | 505 | 1 | 364 | 284 | 219 | 138 | 96 | 69 | 89 | 69 | 8775 | 0 | 12 | 18 | 24 | 36 | 48 | 60 | 06/02/1998 | 33 | Outer Wheel Path | 5.9 | 20
33987 | 39 | 46 | 19 | 15 | 12 | 7 | 5 | 4 | 32 | 21 | 730 | 670 | 1 | 486 | 379 | 294 | 184 | 126 | 95 | 89 | 69 | 11600 | 0 | 12 | 18 | 24 | 36 | 48 | 60 | 06/02/1998 | 33 | Outer Wheel Path | 5.9 | 26
33988 | 39 | 46 | 26 | 20 | 16 | 10 | 7 | 5 | 32 | 21 | 962 | 905 | 1 | 656 | 512 | 397 | 247 | 169 | 126 | 89 | 69 | 15282 | 0 | 12 | 18 | 24 | 36 | 48 | 60 | 06/02/1998 | 33 | Outer Wheel Path | 5.9 | 36
33989 | 39 | 46 | 9 | 7 | 5 | 3 | 2 | 2 | 32 | 21 | 357 | 305 | 1 | 221 | 171 | 135 | 84 | 59 | 45 | 89 | 69 | 5669 | 0 | 12 | 18 | 24 | 36 | 48 | 60 | 06/02/1998 | 43 | Outer Wheel Path | 5.9 | 12
33990 | 39 | 46 | 13 | 10 | 8 | 5 | 4 | 3 | 32 | 21 | 549 | 469 | 1 | 340 | 266 | 208 | 131 | 91 | 70 | 89 | 69 | 8720 | 0 | 12 | 18 | 24 | 36 | 48 | 60 | 06/02/1998 | 43 | Outer Wheel Path | 5.9 | 18
33991 | 39 | 46 | 18 | 14 | 11 | 7 | 5 | 4 | 32 | 21 | 744 | 622 | 1 | 451 | 355 | 279 | 175 | 122 | 91 | 89 | 69 | 11818 | 0 | 12 | 18 | 24 | 36 | 48 | 60 | 06/02/1998 | 43 | Outer Wheel Path | 5.9 | 24
33992 | 39 | 46 | 24 | 19 | 15 | 9 | 6 | 5 | 32 | 21 | 976 | 832 | 1 | 606 | 478 | 375 | 235 | 163 | 122 | 89 | 69 | 15509 | 0 | 12 | 18 | 24 | 36 | 48 | 60 | 06/02/1998 | 43 | Outer Wheel Path | 5.9 | 33
33993 | 39 | 46 | 8 | 6 | 5 | 3 | 2 | 2 | 32 | 21 | 357 | 301 | 1 | 215 | 165 | 131 | 80 | 54 | 43 | 89 | 69 | 5669 | 0 | 12 | 18 | 24 | 36 | 48 | 60 | 06/02/1998 | 53 | Outer Wheel Path | 5.9 | 12
33994 | 39 | 46 | 13 | 10 | 8 | 5 | 3 | 2 | 32 | 21 | 552 | 463 | 1 | 334 | 261 | 205 | 126 | 86 | 62 | 89 | 69 | 8763 | 0 | 12 | 18 | 24 | 36 | 48 | 60 | 06/02/1998 | 53 | Outer Wheel Path | 5.9 | 18
33995 | 39 | 46 | 18 | 14 | 11 | 7 | 5 | 3 | 32 | 21 | 731 | 612 | 1 | 446 | 351 | 273 | 170 | 115 | 84 | 89 | 69 | 11620 | 0 | 12 | 18 | 24 | 36 | 48 | 60 | 06/02/1998 | 53 | Outer Wheel Path | 5.9 | 24
33996 | 39 | 46 | 24 | 19 | 15 | 9 | 6 | 4 | 32 | 21 | 990 | 827 | 1 | 605 | 479 | 371 | 230 | 155 | 112 | 89 | 69 | 15731 | 0 | 12 | 18 | 24 | 36 | 48 | 60 | 06/02/1998 | 53 | Outer Wheel Path | 5.9 | 33
33997 | 39 | 46 | 9 | 7 | 5 | 3 | 2 | 2 | 32 | 21 | 350 | 313 | 1 | 227 | 176 | 138 | 84 | 56 | 42 | 89 | 69 | 5566 | 0 | 12 | 18 | 24 | 36 | 48 | 60 | 06/02/1998 | 63 | Outer Wheel Path | 5.9 | 12
33998 | 39 | 46 | 14 | 11 | 9 | 5 | 4 | 3 | 32 | 21 | 550 | 485 | 1 | 354 | 278 | 217 | 135 | 91 | 65 | 89 | 69 | 8732 | 0 | 12 | 18 | 24 | 36 | 48 | 60 | 06/02/1998 | 63 | Outer Wheel Path | 5.9 | 19
33999 | 39 | 46 | 19 | 15 | 11 | 7 | 5 | 4 | 32 | 21 | 737 | 646 | 1 | 473 | 371 | 291 | 181 | 122 | 89 | 89 | 69 | 11715 | 0 | 12 | 18 | 24 | 36 | 48 | 60 | 06/02/1998 | 63 | Outer Wheel Path | 5.9 | 25
34000 | 39 | 46 | 25 | 20 | 16 | 10 | 6 | 5 | 32 | 21 | 985 | 869 | 1 | 639 | 505 | 395 | 245 | 165 | 120 | 89 | 69 | 15644 | 0 | 12 | 18 | 24 | 36 | 48 | 60 | 06/02/1998 | 63 | Outer Wheel Path | 5.9 | 34
34001 | 43 | 47 | 8 | 6 | 4 | 2 | 2 | 1 | 37 | 23 | 349 | 349 | 1 | 203 | 140 | 98 | 56 | 42 | 34 | 98 | 73 | 5550 | 0 | 12 | 18 | 24 | 36 | 48 | 60 | 06/02/1998 | 23 | Centerline | 5.9 | 14
34002 | 43 | 47 | 12 | 9 | 6 | 3 | 2 | 2 | 37 | 23 | 539 | 526 | 1 | 312 | 217 | 154 | 88 | 63 | 52 | 98 | 73 | 8561 | 0 | 12 | 18 | 24 | 36 | 48 | 60 | 06/02/1998 | 23 | Centerline | 5.9 | 21
34003 | 43 | 47 | 16 | 11 | 8 | 5 | 3 | 3 | 37 | 23 | 718 | 694 | 1 | 414 | 289 | 207 | 119 | 87 | 69 | 98 | 73 | 11401 | 0 | 12 | 18 | 24 | 36 | 48 | 60 | 06/02/1998 | 23 | Centerline | 5.9 | 27
34004 | 43 | 47 | 22 | 16 | 11 | 6 | 5 | 4 | 37 | 23 | 976 | 940 | 1 | 563 | 395 | 283 | 161 | 116 | 93 | 98 | 73 | 15513 | 0 | 12 | 18 | 24 | 36 | 48 | 60 | 06/02/1998 | 23 | Centerline | 5.9 | 37
34005 | 43 | 47 | 8 | 5 | 4 | 2 | 2 | 1 | 37 | 23 | 343 | 359 | 1 | 205 | 138 | 95 | 56 | 42 | 34 | 98 | 73 | 5442 | 0 | 12 | 18 | 24 | 36 | 48 | 60 | 06/02/1998 | 33 | Centerline | 5.9 | 14
34006 | 43 | 47 | 13 | 9 | 6 | 3 | 3 | 2 | 37 | 23 | 534 | 554 | 1 | 319 | 219 | 152 | 87 | 64 | 51 | 98 | 73 | 8489 | 0 | 12 | 18 | 24 | 36 | 48 | 60 | 06/02/1998 | 33 | Centerline | 5.9 | 22
34007 | 43 | 47 | 17 | 11 | 8 | 5 | 3 | 3 | 37 | 23 | 708 | 729 | 1 | 423 | 291 | 204 | 116 | 85 | 70 | 98 | 73 | 11250 | 0 | 12 | 18 | 24 | 36 | 48 | 60 | 06/02/1998 | 33 | Centerline | 5.9 | 29
34008 | 43 | 47 | 23 | 16 | 11 | 6 | 5 | 4 | 37 | 23 | 957 | 980 | 1 | 576 | 400 | 280 | 160 | 116 | 95 | 98 | 73 | 15199 | 0 | 12 | 18 | 24 | 36 | 48 | 60 | 06/02/1998 | 33 | Centerline | 5.9 | 39
34009 | 43 | 47 | 8 | 5 | 4 | 2 | 2 | 2 | 37 | 23 | 343 | 350 | 1 | 200 | 138 | 100 | 62 | 48 | 39 | 98 | 73 | 5442 | 0 | 12 | 18 | 24 | 36 | 48 | 60 | 06/02/1998 | 43 | Centerline | 5.9 | 14
34010 | 43 | 47 | 12 | 8 | 6 | 4 | 3 | 2 | 37 | 23 | 540 | 528 | 1 | 306 | 215 | 157 | 96 | 72 | 57 | 98 | 73 | 8573 | 0 | 12 | 18 | 24 | 36 | 48 | 60 | 06/02/1998 | 43 | Centerline | 5.9 | 21
34011 | 43 | 47 | 16 | 11 | 8 | 5 | 4 | 3 | 37 | 23 | 706 | 693 | 1 | 404 | 286 | 207 | 128 | 96 | 75 | 98 | 73 | 11214 | 0 | 12 | 18 | 24 | 36 | 48 | 60 | 06/02/1998 | 43 | Centerline | 5.9 | 27
34012 | 43 | 47 | 22 | 15 | 11 | 7 | 5 | 4 | 37 | 23 | 975 | 928 | 1 | 551 | 391 | 285 | 173 | 128 | 103 | 98 | 73 | 15485 | 0 | 12 | 18 | 24 | 36 | 48 | 60 | 06/02/1998 | 43 | Centerline | 5.9 | 37
34013 | 43 | 47 | 8 | 6 | 4 | 3 | 2 | 1 | 37 | 23 | 348 | 343 | 1 | 207 | 146 | 105 | 64 | 49 | 38 | 98 | 73 | 5522 | 0 | 12 | 18 | 24 | 36 | 48 | 60 | 06/02/1998 | 53 | Centerline | 5.9 | 13
34014 | 43 | 47 | 13 | 9 | 7 | 4 | 3 | 2 | 37 | 23 | 533 | 525 | 1 | 320 | 228 | 165 | 99 | 74 | 59 | 98 | 73 | 8473 | 0 | 12 | 18 | 24 | 36 | 48 | 60 | 06/02/1998 | 53 | Centerline | 5.9 | 21
34015 | 43 | 47 | 17 | 12 | 9 | 5 | 4 | 3 | 37 | 23 | 712 | 694 | 1 | 423 | 302 | 220 | 131 | 98 | 78 | 98 | 73 | 11310 | 0 | 12 | 18 | 24 | 36 | 48 | 60 | 06/02/1998 | 53 | Centerline | 5.9 | 27
34016 | 43 | 47 | 23 | 16 | 12 | 7 | 5 | 4 | 37 | 23 | 951 | 933 | 1 | 577 | 414 | 300 | 178 | 131 | 105 | 98 | 73 | 15112 | 0 | 12 | 18 | 24 | 36 | 48 | 60 | 06/02/1998 | 53 | Centerline | 5.9 | 37
34017 | 43 | 47 | 10 | 7 | 5 | 3 | 2 | 2 | 37 | 23 | 345 | 388 | 1 | 242 | 179 | 132 | 70 | 49 | 43 | 98 | 73 | 5482 | 0 | 12 | 18 | 24 | 36 | 48 | 60 | 06/02/1998 | 63 | Centerline | 5.9 | 15
31293 | 10 | 44 | 10 | 7 | 6 | 3 | 2 | 2 | 23 | 24 | 352 | 343 | 1 | 243 | 190 | 146 | 87 | 60 | 44 | 73 | 75 | 5585 | 0 | 12 | 18 | 24 | 36 | 48 | 60 | 03/26/1998 | 45 | Outer Wheel Path | 5.9 | 14
31294 | 10 | 44 | 14 | 11 | 9 | 5 | 4 | 3 | 23 | 24 | 543 | 501 | 1 | 361 | 283 | 221 | 134 | 90 | 68 | 73 | 75 | 8620 | 0 | 12 | 18 | 24 | 36 | 48 | 60 | 03/26/1998 | 45 | Outer Wheel Path | 5.9 | 20
31862 | 38 | 44 | 12 | 10 | 8 | 5 | 3 | 3 | 31 | 24 | 526 | 1422 | 1 | 314 | 254 | 208 | 132 | 88 | 69 | 87 | 75 | 8362 | 0 | 12 | 18 | 24 | 36 | 48 | 60 | 03/26/1998 | 23 | Centerline | 5.9 | 56
31863 | 38 | 44 | 17 | 14 | 11 | 7 | 5 | 4 | 31 | 24 | 692 | 559 | 1 | 423 | 344 | 280 | 177 | 118 | 92 | 87 | 75 | 11000 | 0 | 12 | 18 | 24 | 36 | 48 | 60 | 03/26/1998 | 23 | Centerline | 5.9 | 22
31864 | 38 | 44 | 23 | 19 | 15 | 10 | 6 | 5 | 31 | 24 | 931 | 757 | 1 | 574 | 470 | 381 | 243 | 164 | 122 | 87 | 75 | 14798 | 0 | 12 | 18 | 24 | 36 | 48 | 60 | 03/26/1998 | 23 | Centerline | 5.9 | 30
31865 | 38 | 44 | 8 | 7 | 5 | 4 | 3 | 2 | 31 | 24 | 347 | 269 | 1 | 214 | 172 | 137 | 90 | 64 | 49 | 87 | 75 | 5510 | 0 | 12 | 18 | 24 | 36 | 48 | 60 | 03/26/1998 | 33 | Centerline | 5.9 | 11
31866 | 38 | 44 | 13 | 11 | 9 | 6 | 4 | 3 | 31 | 24 | 548 | 1258 | 1 | 328 | 271 | 218 | 142 | 97 | 76 | 87 | 75 | 8704 | 0 | 12 | 18 | 24 | 36 | 48 | 60 | 03/26/1998 | 33 | Centerline | 5.9 | 50
31867 | 38 | 44 | 17 | 14 | 11 | 7 | 5 | 4 | 31 | 24 | 715 | 836 | 1 | 426 | 356 | 286 | 186 | 125 | 98 | 87 | 75 | 11365 | 0 | 12 | 18 | 24 | 36 | 48 | 60 | 03/26/1998 | 33 | Centerline | 5.9 | 33
33781 | 23 | 47 | 12 | 9 | 6 | 3 | 2 | 2 | 35 | 24 | 350 | 388 | 1 | 300 | 221 | 160 | 86 | 62 | 46 | 94 | 74 | 5558 | 0 | 12 | 18 | 24 | 36 | 48 | 60 | 06/02/1998 | 25 | Outer Wheel Path | 5.9 | 15
33782 | 23 | 47 | 18 | 14 | 10 | 5 | 4 | 3 | 35 | 24 | 546 | 587 | 1 | 459 | 343 | 254 | 135 | 96 | 71 | 94 | 74 | 8672 | 0 | 12 | 18 | 24 | 36 | 48 | 60 | 06/02/1998 | 25 | Outer Wheel Path | 5.9 | 23
33783 | 23 | 47 | 24 | 18 | 13 | 7 | 5 | 4 | 35 | 24 | 714 | 764 | 1 | 602 | 456 | 341 | 179 | 128 | 95 | 94 | 74 | 11346 | 0 | 12 | 18 | 24 | 36 | 48 | 60 | 06/02/1998 | 25 | Outer Wheel Path | 5.9 | 30
33784 | 23 | 47 | 31 | 24 | 18 | 10 | 7 | 5 | 35 | 24 | 955 | 999 | 1 | 797 | 613 | 465 | 241 | 173 | 128 | 94 | 74 | 15175 | 0 | 12 | 18 | 24 | 36 | 48 | 60 | 06/02/1998 | 25 | Outer Wheel Path | 5.9 | 39
34034 | 43 | 47 | 12 | 9 | 7 | 4 | 3 | 2 | 32 | 21 | 547 | 439 | 1 | 304 | 235 | 179 | 110 | 78 | 57 | 90 | 69 | 8688 | 0 | 12 | 18 | 24 | 36 | 48 | 60 | 06/02/1998 | 53 | Outer Wheel Path | 5.9 | 17
34035 | 43 | 47 | 16 | 12 | 9 | 6 | 4 | 3 | 32 | 21 | 734 | 579 | 1 | 400 | 309 | 236 | 146 | 103 | 80 | 90 | 69 | 11667 | 0 | 12 | 18 | 24 | 36 | 48 | 60 | 06/02/1998 | 53 | Outer Wheel Path | 5.9 | 23
34036 | 43 | 47 | 21 | 16 | 13 | 8 | 5 | 4 | 32 | 21 | 968 | 784 | 1 | 538 | 418 | 318 | 196 | 137 | 104 | 90 | 69 | 15386 | 0 | 12 | 18 | 24 | 36 | 48 | 60 | 06/02/1998 | 53 | Outer Wheel Path | 5.9 | 31
34037 | 43 | 47 | 8 | 6 | 5 | 3 | 2 | 2 | 32 | 21 | 355 | 291 | 1 | 202 | 158 | 121 | 74 | 52 | 39 | 90 | 69 | 5633 | 0 | 12 | 18 | 24 | 36 | 48 | 60 | 06/02/1998 | 63 | Outer Wheel Path | 5.9 | 11
34349 | 4 | 48 | 7 | 6 | 5 | 3 | 2 | 2 | 31 | 18 | 423 | 217 | 1 | 172 | 145 | 120 | 79 | 56 | 42 | 87 | 64 | 6726 | 0 | 12 | 18 | 24 | 36 | 48 | 60 | 10/28/1998 | 35 | Outer Wheel Path | 5.9 | 9
34350 | 4 | 48 | 10 | 8 | 7 | 4 | 3 | 2 | 31 | 18 | 596 | 305 | 1 | 245 | 206 | 170 | 111 | 79 | 58 | 87 | 64 | 9471 | 0 | 12 | 18 | 24 | 36 | 48 | 60 | 10/28/1998 | 35 | Outer Wheel Path | 5.9 | 12
34351 | 4 | 48 | 13 | 11 | 9 | 6 | 4 | 3 | 31 | 18 | 763 | 399 | 1 | 319 | 269 | 222 | 146 | 105 | 78 | 87 | 64 | 12128 | 0 | 12 | 18 | 24 | 36 | 48 | 60 | 10/28/1998 | 35 | Outer Wheel Path | 5.9 | 16
34352 | 4 | 48 | 17 | 14 | 12 | 8 | 6 | 4 | 31 | 18 | 996 | 533 | 1 | 428 | 361 | 299 | 197 | 142 | 106 | 87 | 64 | 15819 | 0 | 12 | 18 | 24 | 36 | 48 | 60 | 10/28/1998 | 35 | Outer Wheel Path | 5.9 | 21
34353 | 4 | 48 | 7 | 6 | 5 | 3 | 2 | 2 | 31 | 21 | 423 | 225 | 1 | 184 | 154 | 127 | 81 | 57 | 42 | 87 | 69 | 6722 | 0 | 12 | 18 | 24 | 36 | 48 | 60 | 10/28/1998 | 45 | Outer Wheel Path | 5.9 | 9
34354 | 4 | 48 | 10 | 9 | 7 | 5 | 3 | 2 | 31 | 21 | 594 | 318 | 1 | 259 | 217 | 178 | 115 | 81 | 59 | 87 | 69 | 9439 | 0 | 12 | 18 | 24 | 36 | 48 | 60 | 10/28/1998 | 45 | Outer Wheel Path | 5.9 | 13
34355 | 4 | 48 | 13 | 11 | 9 | 6 | 4 | 3 | 31 | 21 | 761 | 415 | 1 | 338 | 283 | 234 | 152 | 107 | 78 | 87 | 69 | 12084 | 0 | 12 | 18 | 24 | 36 | 48 | 60 | 10/28/1998 | 45 | Outer Wheel Path | 5.9 | 16
34356 | 4 | 48 | 18 | 15 | 12 | 8 | 6 | 4 | 31 | 21 | 991 | 554 | 1 | 452 | 380 | 314 | 205 | 146 | 106 | 87 | 69 | 15751 | 0 | 12 | 18 | 24 | 36 | 48 | 60 | 10/28/1998 | 45 | Outer Wheel Path | 5.9 | 22
34357 | 4 | 48 | 8 | 7 | 5 | 3 | 2 | 2 | 31 | 22 | 430 | 252 | 1 | 200 | 166 | 133 | 82 | 56 | 39 | 87 | 71 | 6825 | 0 | 12 | 18 | 24 | 36 | 48 | 60 | 10/28/1998 | 55 | Outer Wheel Path | 5.9 | 10
34358 | 4 | 48 | 11 | 9 | 7 | 5 | 3 | 2 | 31 | 22 | 598 | 353 | 1 | 282 | 235 | 190 | 118 | 80 | 55 | 87 | 71 | 9498 | 0 | 12 | 18 | 24 | 36 | 48 | 60 | 10/28/1998 | 55 | Outer Wheel Path | 5.9 | 14
34359 | 4 | 48 | 15 | 12 | 10 | 6 | 4 | 3 | 31 | 22 | 767 | 464 | 1 | 370 | 308 | 250 | 157 | 106 | 75 | 87 | 71 | 12180 | 0 | 12 | 18 | 24 | 36 | 48 | 60 | 10/28/1998 | 55 | Outer Wheel Path | 5.9 | 18
34360 | 4 | 48 | 19 | 16 | 13 | 8 | 6 | 4 | 31 | 22 | 999 | 616 | 1 | 493 | 413 | 336 | 212 | 144 | 103 | 87 | 71 | 15866 | 0 | 12 | 18 | 24 | 36 | 48 | 60 | 10/28/1998 | 55 | Outer Wheel Path | 5.9 | 24
34361 | 10 | 48 | 10 | 8 | 6 | 3 | 2 | 2 | 21 | 17 | 415 | 333 | 1 | 245 | 193 | 149 | 85 | 58 | 44 | 70 | 63 | 6598 | 0 | 12 | 18 | 24 | 36 | 48 | 60 | 10/28/1998 | 25 | Centerline | 5.9 | 13
34362 | 10 | 48 | 14 | 11 | 8 | 5 | 3 | 2 | 21 | 17 | 586 | 462 | 1 | 343 | 271 | 211 | 123 | 84 | 62 | 70 | 63 | 9308 | 0 | 12 | 18 | 24 | 36 | 48 | 60 | 10/28/1998 | 25 | Centerline | 5.9 | 18
34363 | 10 | 48 | 17 | 14 | 11 | 6 | 4 | 3 | 21 | 17 | 749 | 592 | 1 | 440 | 350 | 273 | 161 | 111 | 83 | 70 | 63 | 11898 | 0 | 12 | 18 | 24 | 36 | 48 | 60 | 10/28/1998 | 25 | Centerline | 5.9 | 23
34364 | 10 | 48 | 23 | 18 | 14 | 9 | 6 | 4 | 21 | 17 | 1001 | 785 | 1 | 587 | 468 | 367 | 217 | 150 | 111 | 70 | 63 | 15906 | 0 | 12 | 18 | 24 | 36 | 48 | 60 | 10/28/1998 | 25 | Centerline | 5.9 | 31
34365 | 10 | 48 | 9 | 7 | 6 | 4 | 3 | 2 | 22 | 17 | 416 | 279 | 1 | 217 | 176 | 143 | 89 | 64 | 49 | 72 | 63 | 6606 | 0 | 12 | 18 | 24 | 36 | 48 | 60 | 10/28/1998 | 35 | Centerline | 5.9 | 11
34366 | 10 | 48 | 12 | 10 | 8 | 5 | 4 | 3 | 22 | 17 | 589 | 391 | 1 | 304 | 248 | 200 | 127 | 91 | 70 | 72 | 63 | 9351 | 0 | 12 | 18 | 24 | 36 | 48 | 60 | 10/28/1998 | 35 | Centerline | 5.9 | 15
34367 | 10 | 48 | 15 | 13 | 10 | 7 | 5 | 4 | 22 | 17 | 751 | 503 | 1 | 393 | 322 | 261 | 167 | 121 | 91 | 72 | 63 | 11933 | 0 | 12 | 18 | 24 | 36 | 48 | 60 | 10/28/1998 | 35 | Centerline | 5.9 | 20
34368 | 10 | 48 | 21 | 17 | 14 | 9 | 6 | 5 | 22 | 17 | 1002 | 669 | 1 | 523 | 429 | 349 | 223 | 162 | 123 | 72 | 63 | 15914 | 0 | 12 | 18 | 24 | 36 | 48 | 60 | 10/28/1998 | 35 | Centerline | 5.9 | 26
34369 | 10 | 48 | 8 | 6 | 5 | 3 | 2 | 2 | 23 | 17 | 422 | 286 | 1 | 207 | 164 | 131 | 84 | 61 | 46 | 73 | 63 | 6710 | 0 | 12 | 18 | 24 | 36 | 48 | 60 | 10/28/1998 | 45 | Centerline | 5.9 | 11
34370 | 10 | 48 | 11 | 9 | 7 | 5 | 3 | 3 | 23 | 17 | 586 | 396 | 1 | 290 | 231 | 186 | 119 | 86 | 65 | 73 | 63 | 9316 | 0 | 12 | 18 | 24 | 36 | 48 | 60 | 10/28/1998 | 45 | Centerline | 5.9 | 16
34371 | 10 | 48 | 15 | 12 | 10 | 6 | 4 | 3 | 23 | 17 | 752 | 518 | 1 | 380 | 304 | 245 | 158 | 112 | 84 | 73 | 63 | 11941 | 0 | 12 | 18 | 24 | 36 | 48 | 60 | 10/28/1998 | 45 | Centerline | 5.9 | 20
34372 | 10 | 48 | 20 | 16 | 13 | 8 | 6 | 5 | 23 | 17 | 1009 | 700 | 1 | 513 | 413 | 332 | 215 | 153 | 114 | 73 | 63 | 16033 | 0 | 12 | 18 | 24 | 36 | 48 | 60 | 10/28/1998 | 45 | Centerline | 5.9 | 28
34373 | 10 | 48 | 8 | 6 | 5 | 3 | 2 | 2 | 23 | 17 | 423 | 256 | 1 | 193 | 156 | 127 | 80 | 59 | 41 | 73 | 63 | 6726 | 0 | 12 | 18 | 24 | 36 | 48 | 60 | 10/28/1998 | 55 | Centerline | 5.9 | 10
34374 | 10 | 48 | 11 | 9 | 7 | 5 | 3 | 2 | 23 | 17 | 592 | 359 | 1 | 270 | 220 | 179 | 115 | 83 | 59 | 73 | 63 | 9407 | 0 | 12 | 18 | 24 | 36 | 48 | 60 | 10/28/1998 | 55 | Centerline | 5.9 | 14
34375 | 10 | 48 | 14 | 11 | 9 | 6 | 4 | 3 | 23 | 17 | 759 | 471 | 1 | 356 | 290 | 237 | 152 | 111 | 78 | 73 | 63 | 12057 | 0 | 12 | 18 | 24 | 36 | 48 | 60 | 10/28/1998 | 55 | Centerline | 5.9 | 19
34376 | 10 | 48 | 19 | 16 | 13 | 8 | 6 | 4 | 23 | 17 | 1011 | 636 | 1 | 482 | 395 | 322 | 208 | 151 | 108 | 73 | 63 | 16061 | 0 | 12 | 18 | 24 | 36 | 48 | 60 | 10/28/1998 | 55 | Centerline | 5.9 | 25
34377 | 10 | 48 | 10 | 8 | 6 | 4 | 3 | 2 | 23 | 17 | 419 | 374 | 1 | 257 | 205 | 158 | 93 | 64 | 47 | 73 | 62 | 6662 | 0 | 12 | 18 | 24 | 36 | 48 | 60 | 10/28/1998 | 65 | Centerline | 5.9 | 15
34378 | 10 | 48 | 14 | 11 | 9 | 5 | 4 | 3 | 23 | 17 | 585 | 515 | 1 | 361 | 290 | 225 | 133 | 93 | 67 | 73 | 62 | 9292 | 0 | 12 | 18 | 24 | 36 | 48 | 60 | 10/28/1998 | 65 | Centerline | 5.9 | 20
34379 | 10 | 48 | 19 | 15 | 12 | 7 | 5 | 4 | 23 | 17 | 747 | 667 | 1 | 472 | 378 | 295 | 177 | 123 | 89 | 73 | 62 | 11874 | 0 | 12 | 18 | 24 | 36 | 48 | 60 | 10/28/1998 | 65 | Centerline | 5.9 | 26
34380 | 10 | 48 | 25 | 20 | 16 | 10 | 7 | 5 | 23 | 17 | 1007 | 892 | 1 | 633 | 511 | 400 | 242 | 168 | 122 | 73 | 62 | 15993 | 0 | 12 | 18 | 24 | 36 | 48 | 60 | 10/28/1998 | 65 | Centerline | 5.9 | 35
34381 | 10 | 48 | 8 | 6 | 5 | 3 | 2 | 2 | 32 | 23 | 413 | 270 | 1 | 204 | 163 | 130 | 78 | 55 | 41 | 89 | 72 | 6563 | 0 | 12 | 18 | 24 | 36 | 48 | 60 | 10/28/1998 | 25 | Outer Wheel Path | 5.9 | 11
34382 | 10 | 48 | 11 | 9 | 7 | 4 | 3 | 2 | 32 | 23 | 584 | 380 | 1 | 287 | 231 | 185 | 113 | 80 | 59 | 89 | 72 | 9272 | 0 | 12 | 18 | 24 | 36 | 48 | 60 | 10/28/1998 | 25 | Outer Wheel Path | 5.9 | 15
34383 | 10 | 48 | 15 | 12 | 10 | 6 | 4 | 3 | 32 | 23 | 748 | 490 | 1 | 372 | 300 | 241 | 149 | 107 | 79 | 89 | 72 | 11878 | 0 | 12 | 18 | 24 | 36 | 48 | 60 | 10/28/1998 | 25 | Outer Wheel Path | 5.9 | 19
34384 | 10 | 48 | 20 | 16 | 13 | 8 | 6 | 4 | 32 | 23 | 985 | 653 | 1 | 497 | 403 | 325 | 204 | 145 | 107 | 89 | 72 | 15644 | 0 | 12 | 18 | 24 | 36 | 48 | 60 | 10/28/1998 | 25 | Outer Wheel Path | 5.9 | 26
33835 | 35 | 46 | 20 | 16 | 12 | 8 | 5 | 4 | 31 | 21 | 743 | 736 | 1 | 514 | 401 | 308 | 191 | 131 | 99 | 88 | 69 | 11810 | 0 | 12 | 18 | 24 | 36 | 48 | 60 | 06/02/1998 | 53 | Outer Wheel Path | 5.9 | 29
33836 | 35 | 46 | 27 | 21 | 16 | 10 | 7 | 5 | 31 | 21 | 953 | 966 | 1 | 682 | 535 | 412 | 255 | 174 | 130 | 88 | 69 | 15139 | 0 | 12 | 18 | 24 | 36 | 48 | 60 | 06/02/1998 | 53 | Outer Wheel Path | 5.9 | 38
33837 | 35 | 46 | 11 | 8 | 6 | 4 | 3 | 2 | 31 | 21 | 356 | 378 | 1 | 277 | 216 | 163 | 97 | 67 | 49 | 88 | 69 | 5653 | 0 | 12 | 18 | 24 | 36 | 48 | 60 | 06/02/1998 | 63 | Outer Wheel Path | 5.9 | 15
32773 | 35 | 46 | 8 | 7 | 6 | 4 | 3 | 2 | 10 | 9 | 378 | 246 | 1 | 208 | 180 | 153 | 104 | 72 | 53 | 49 | 47 | 6006 | 0 | 12 | 18 | 24 | 36 | 48 | 60 | 05/06/1998 | 63 | Centerline | 5.9 | 10
32774 | 35 | 46 | 13 | 11 | 9 | 6 | 4 | 3 | 10 | 9 | 582 | 379 | 1 | 321 | 278 | 237 | 164 | 114 | 82 | 49 | 47 | 9240 | 0 | 12 | 18 | 24 | 36 | 48 | 60 | 05/06/1998 | 63 | Centerline | 5.9 | 15
31620 | 19 | 44 | 23 | 19 | 16 | 11 | 7 | 5 | 20 | 20 | 981 | 727 | 1 | 582 | 494 | 417 | 268 | 182 | 131 | 67 | 67 | 15580 | 0 | 12 | 18 | 24 | 36 | 48 | 60 | 03/26/1998 | 55 | Outer Wheel Path | 5.9 | 29
31621 | 20 | 44 | 7 | 6 | 4 | 3 | 2 | 1 | 35 | 24 | 357 | 240 | 1 | 179 | 142 | 109 | 65 | 43 | 34 | 94 | 75 | 5669 | 0 | 12 | 18 | 24 | 36 | 48 | 60 | 03/26/1998 | 15 | Centerline | 5.9 | 9
31622 | 20 | 44 | 11 | 9 | 7 | 4 | 3 | 2 | 35 | 24 | 546 | 365 | 1 | 272 | 217 | 167 | 101 | 68 | 52 | 94 | 75 | 8680 | 0 | 12 | 18 | 24 | 36 | 48 | 60 | 03/26/1998 | 15 | Centerline | 5.9 | 14
31623 | 20 | 44 | 14 | 11 | 9 | 5 | 4 | 3 | 35 | 24 | 742 | 481 | 1 | 359 | 288 | 222 | 135 | 90 | 69 | 94 | 75 | 11783 | 0 | 12 | 18 | 24 | 36 | 48 | 60 | 03/26/1998 | 15 | Centerline | 5.9 | 19
32204 | 2 | 46 | 12 | 10 | 8 | 5 | 4 | 3 | 11 | 8 | 583 | 403 | 1 | 315 | 258 | 208 | 135 | 90 | 65 | 52 | 46 | 9268 | 0 | 12 | 18 | 24 | 36 | 48 | 60 | 05/06/1998 | 20 | Centerline | 5.9 | 16
32205 | 2 | 46 | 16 | 14 | 11 | 7 | 5 | 3 | 11 | 8 | 772 | 534 | 1 | 419 | 345 | 280 | 180 | 120 | 87 | 52 | 46 | 12267 | 0 | 12 | 18 | 24 | 36 | 48 | 60 | 05/06/1998 | 20 | Centerline | 5.9 | 21
32206 | 2 | 46 | 22 | 18 | 15 | 10 | 6 | 5 | 11 | 8 | 1010 | 714 | 1 | 561 | 463 | 376 | 243 | 162 | 116 | 52 | 46 | 16041 | 0 | 12 | 18 | 24 | 36 | 48 | 60 | 05/06/1998 | 20 | Centerline | 5.9 | 28
32207 | 2 | 46 | 6 | 5 | 4 | 3 | 2 | 2 | 11 | 8 | 377 | 196 | 1 | 160 | 133 | 111 | 75 | 51 | 41 | 52 | 46 | 5995 | 0 | 12 | 18 | 24 | 36 | 48 | 60 | 05/06/1998 | 30 | Centerline | 5.9 | 8
32208 | 2 | 46 | 10 | 8 | 7 | 5 | 3 | 2 | 11 | 8 | 585 | 307 | 1 | 248 | 208 | 173 | 118 | 82 | 62 | 52 | 46 | 9288 | 0 | 12 | 18 | 24 | 36 | 48 | 60 | 05/06/1998 | 30 | Centerline | 5.9 | 12
32209 | 2 | 46 | 13 | 11 | 9 | 6 | 4 | 3 | 11 | 8 | 782 | 407 | 1 | 328 | 276 | 229 | 156 | 108 | 82 | 52 | 46 | 12422 | 0 | 12 | 18 | 24 | 36 | 48 | 60 | 05/06/1998 | 30 | Centerline | 5.9 | 16
32210 | 2 | 46 | 17 | 14 | 12 | 8 | 6 | 4 | 11 | 8 | 982 | 538 | 1 | 434 | 367 | 305 | 208 | 144 | 107 | 52 | 46 | 15600 | 0 | 12 | 18 | 24 | 36 | 48 | 60 | 05/06/1998 | 30 | Centerline | 5.9 | 21
32211 | 2 | 46 | 8 | 7 | 5 | 3 | 2 | 2 | 11 | 8 | 374 | 286 | 1 | 209 | 170 | 135 | 87 | 57 | 43 | 52 | 46 | 5939 | 0 | 12 | 18 | 24 | 36 | 48 | 60 | 05/06/1998 | 40 | Centerline | 5.9 | 11
34287 | 3 | 48 | 14 | 12 | 9 | 6 | 4 | 3 | 17 | 15 | 761 | 429 | 1 | 348 | 293 | 240 | 158 | 113 | 87 | 63 | 58 | 12088 | 0 | 12 | 18 | 24 | 36 | 48 | 60 | 10/28/1998 | 35 | Centerline | 5.9 | 17
34288 | 3 | 48 | 18 | 15 | 13 | 8 | 6 | 5 | 17 | 15 | 1022 | 573 | 1 | 464 | 391 | 322 | 211 | 151 | 115 | 63 | 58 | 16240 | 0 | 12 | 18 | 24 | 36 | 48 | 60 | 10/28/1998 | 35 | Centerline | 5.9 | 23
34289 | 3 | 48 | 10 | 8 | 7 | 4 | 3 | 2 | 17 | 15 | 416 | 316 | 1 | 260 | 216 | 172 | 102 | 66 | 46 | 63 | 58 | 6614 | 0 | 12 | 18 | 24 | 36 | 48 | 60 | 10/28/1998 | 45 | Centerline | 5.9 | 12
34290 | 3 | 48 | 14 | 12 | 9 | 6 | 4 | 3 | 17 | 15 | 588 | 437 | 1 | 360 | 299 | 239 | 143 | 93 | 66 | 63 | 58 | 9335 | 0 | 12 | 18 | 24 | 36 | 48 | 60 | 10/28/1998 | 45 | Centerline | 5.9 | 17
34291 | 3 | 48 | 18 | 15 | 12 | 7 | 5 | 3 | 17 | 15 | 751 | 567 | 1 | 467 | 389 | 312 | 189 | 123 | 86 | 63 | 58 | 11933 | 0 | 12 | 18 | 24 | 36 | 48 | 60 | 10/28/1998 | 45 | Centerline | 5.9 | 22
34292 | 3 | 48 | 24 | 20 | 16 | 10 | 6 | 4 | 17 | 15 | 999 | 748 | 1 | 617 | 516 | 416 | 252 | 164 | 114 | 63 | 58 | 15866 | 0 | 12 | 18 | 24 | 36 | 48 | 60 | 10/28/1998 | 45 | Centerline | 5.9 | 29
34293 | 3 | 48 | 9 | 8 | 6 | 4 | 3 | 2 | 17 | 15 | 422 | 292 | 1 | 231 | 194 | 157 | 100 | 69 | 47 | 63 | 58 | 6710 | 0 | 12 | 18 | 24 | 36 | 48 | 60 | 10/28/1998 | 55 | Centerline | 5.9 | 11
34294 | 3 | 48 | 13 | 11 | 9 | 5 | 4 | 3 | 17 | 15 | 588 | 408 | 1 | 324 | 271 | 221 | 139 | 94 | 65 | 63 | 58 | 9347 | 0 | 12 | 18 | 24 | 36 | 48 | 60 | 10/28/1998 | 55 | Centerline | 5.9 | 16
34295 | 3 | 48 | 16 | 14 | 11 | 7 | 5 | 3 | 17 | 15 | 737 | 522 | 1 | 418 | 351 | 287 | 183 | 125 | 86 | 63 | 58 | 11715 | 0 | 12 | 18 | 24 | 36 | 48 | 60 | 10/28/1998 | 55 | Centerline | 5.9 | 21
34296 | 3 | 48 | 22 | 18 | 15 | 10 | 7 | 5 | 17 | 15 | 1024 | 693 | 1 | 556 | 469 | 384 | 246 | 167 | 116 | 63 | 58 | 16272 | 0 | 12 | 18 | 24 | 36 | 48 | 60 | 10/28/1998 | 55 | Centerline | 5.9 | 27
34297 | 3 | 48 | 9 | 7 | 6 | 4 | 2 | 2 | 17 | 15 | 417 | 276 | 1 | 222 | 181 | 146 | 91 | 63 | 44 | 63 | 58 | 6622 | 0 | 12 | 18 | 24 | 36 | 48 | 60 | 10/28/1998 | 65 | Centerline | 5.9 | 11
34298 | 3 | 48 | 12 | 10 | 8 | 5 | 3 | 2 | 17 | 15 | 589 | 391 | 1 | 315 | 257 | 208 | 130 | 89 | 63 | 63 | 58 | 9363 | 0 | 12 | 18 | 24 | 36 | 48 | 60 | 10/28/1998 | 65 | Centerline | 5.9 | 15
34299 | 3 | 48 | 16 | 13 | 11 | 7 | 5 | 3 | 17 | 15 | 756 | 513 | 1 | 414 | 340 | 276 | 175 | 120 | 84 | 63 | 58 | 12005 | 0 | 12 | 18 | 24 | 36 | 48 | 60 | 10/28/1998 | 65 | Centerline | 5.9 | 20
34300 | 3 | 48 | 22 | 18 | 15 | 9 | 6 | 4 | 17 | 15 | 1000 | 682 | 1 | 552 | 457 | 371 | 235 | 161 | 114 | 63 | 58 | 15894 | 0 | 12 | 18 | 24 | 36 | 48 | 60 | 10/28/1998 | 65 | Centerline | 5.9 | 27
34301 | 3 | 48 | 9 | 7 | 5 | 3 | 2 | 2 | 30 | 21 | 417 | 284 | 1 | 219 | 177 | 139 | 85 | 55 | 41 | 85 | 70 | 6626 | 0 | 12 | 18 | 24 | 36 | 48 | 60 | 10/28/1998 | 25 | Outer Wheel Path | 5.9 | 11
34302 | 3 | 48 | 12 | 10 | 8 | 5 | 3 | 2 | 30 | 21 | 583 | 395 | 1 | 308 | 248 | 198 | 116 | 84 | 59 | 85 | 70 | 9256 | 0 | 12 | 18 | 24 | 36 | 48 | 60 | 10/28/1998 | 25 | Outer Wheel Path | 5.9 | 16
34303 | 3 | 48 | 16 | 13 | 10 | 6 | 4 | 3 | 30 | 21 | 747 | 516 | 1 | 403 | 326 | 261 | 157 | 110 | 79 | 85 | 70 | 11862 | 0 | 12 | 18 | 24 | 36 | 48 | 60 | 10/28/1998 | 25 | Outer Wheel Path | 5.9 | 20
34304 | 3 | 48 | 21 | 17 | 14 | 8 | 6 | 4 | 30 | 21 | 989 | 685 | 1 | 540 | 439 | 353 | 214 | 149 | 108 | 85 | 70 | 15715 | 0 | 12 | 18 | 24 | 36 | 48 | 60 | 10/28/1998 | 25 | Outer Wheel Path | 5.9 | 27
34305 | 3 | 48 | 8 | 6 | 5 | 3 | 2 | 2 | 30 | 21 | 416 | 262 | 1 | 203 | 165 | 132 | 81 | 62 | 45 | 86 | 70 | 6606 | 0 | 12 | 18 | 24 | 36 | 48 | 60 | 10/28/1998 | 35 | Outer Wheel Path | 5.9 | 10
34306 | 3 | 48 | 11 | 9 | 7 | 5 | 3 | 3 | 30 | 21 | 587 | 367 | 1 | 286 | 232 | 188 | 120 | 84 | 64 | 86 | 70 | 9320 | 0 | 12 | 18 | 24 | 36 | 48 | 60 | 10/28/1998 | 35 | Outer Wheel Path | 5.9 | 14
34307 | 3 | 48 | 15 | 12 | 10 | 6 | 4 | 3 | 30 | 21 | 747 | 475 | 1 | 371 | 303 | 246 | 155 | 113 | 84 | 86 | 70 | 11862 | 0 | 12 | 18 | 24 | 36 | 48 | 60 | 10/28/1998 | 35 | Outer Wheel Path | 5.9 | 19
34308 | 3 | 48 | 20 | 16 | 13 | 8 | 6 | 4 | 30 | 21 | 994 | 634 | 1 | 497 | 409 | 333 | 212 | 151 | 112 | 86 | 70 | 15795 | 0 | 12 | 18 | 24 | 36 | 48 | 60 | 10/28/1998 | 35 | Outer Wheel Path | 5.9 | 25
34309 | 3 | 48 | 9 | 7 | 6 | 4 | 2 | 2 | 30 | 21 | 413 | 313 | 1 | 233 | 188 | 148 | 89 | 62 | 47 | 85 | 69 | 6559 | 0 | 12 | 18 | 24 | 36 | 48 | 60 | 10/28/1998 | 45 | Outer Wheel Path | 5.9 | 12
34310 | 3 | 48 | 13 | 10 | 8 | 5 | 3 | 3 | 30 | 21 | 579 | 436 | 1 | 327 | 266 | 209 | 127 | 88 | 66 | 85 | 69 | 9192 | 0 | 12 | 18 | 24 | 36 | 48 | 60 | 10/28/1998 | 45 | Outer Wheel Path | 5.9 | 17
34311 | 3 | 48 | 17 | 14 | 11 | 7 | 5 | 3 | 30 | 21 | 743 | 563 | 1 | 425 | 347 | 275 | 168 | 116 | 87 | 85 | 69 | 11798 | 0 | 12 | 18 | 24 | 36 | 48 | 60 | 10/28/1998 | 45 | Outer Wheel Path | 5.9 | 22
34312 | 3 | 48 | 22 | 18 | 15 | 9 | 6 | 5 | 30 | 21 | 985 | 743 | 1 | 566 | 464 | 369 | 228 | 158 | 118 | 85 | 69 | 15656 | 0 | 12 | 18 | 24 | 36 | 48 | 60 | 10/28/1998 | 45 | Outer Wheel Path | 5.9 | 29
34313 | 3 | 48 | 10 | 8 | 6 | 4 | 2 | 2 | 29 | 20 | 417 | 373 | 1 | 264 | 209 | 162 | 93 | 63 | 47 | 84 | 68 | 6622 | 0 | 12 | 18 | 24 | 36 | 48 | 60 | 10/28/1998 | 55 | Outer Wheel Path | 5.9 | 15
34314 | 3 | 48 | 15 | 12 | 9 | 5 | 4 | 3 | 29 | 20 | 582 | 514 | 1 | 370 | 294 | 230 | 135 | 90 | 66 | 84 | 68 | 9244 | 0 | 12 | 18 | 24 | 36 | 48 | 60 | 10/28/1998 | 55 | Outer Wheel Path | 5.9 | 20
34315 | 3 | 48 | 19 | 15 | 12 | 7 | 5 | 4 | 29 | 20 | 745 | 661 | 1 | 482 | 385 | 302 | 179 | 120 | 90 | 84 | 68 | 11842 | 0 | 12 | 18 | 24 | 36 | 48 | 60 | 10/28/1998 | 55 | Outer Wheel Path | 5.9 | 26
34316 | 3 | 48 | 25 | 20 | 16 | 10 | 7 | 5 | 29 | 20 | 977 | 868 | 1 | 642 | 516 | 408 | 244 | 166 | 123 | 84 | 68 | 15529 | 0 | 12 | 18 | 24 | 36 | 48 | 60 | 10/28/1998 | 55 | Outer Wheel Path | 5.9 | 34
34317 | 3 | 48 | 10 | 7 | 6 | 4 | 2 | 2 | 29 | 19 | 417 | 314 | 1 | 241 | 190 | 147 | 89 | 60 | 43 | 84 | 66 | 6630 | 0 | 12 | 18 | 24 | 36 | 48 | 60 | 10/28/1998 | 65 | Outer Wheel Path | 5.9 | 12
34318 | 3 | 48 | 14 | 11 | 8 | 5 | 3 | 3 | 29 | 19 | 585 | 452 | 1 | 343 | 273 | 214 | 131 | 88 | 64 | 84 | 66 | 9288 | 0 | 12 | 18 | 24 | 36 | 48 | 60 | 10/28/1998 | 65 | Outer Wheel Path | 5.9 | 18
34319 | 3 | 48 | 18 | 14 | 11 | 7 | 5 | 3 | 29 | 19 | 742 | 582 | 1 | 447 | 358 | 281 | 173 | 117 | 86 | 84 | 66 | 11787 | 0 | 12 | 18 | 24 | 36 | 48 | 60 | 10/28/1998 | 65 | Outer Wheel Path | 5.9 | 23
34320 | 3 | 48 | 24 | 19 | 15 | 9 | 6 | 5 | 29 | 19 | 1000 | 777 | 1 | 601 | 485 | 385 | 238 | 161 | 118 | 84 | 66 | 15890 | 0 | 12 | 18 | 24 | 36 | 48 | 60 | 10/28/1998 | 65 | Outer Wheel Path | 5.9 | 31
34321 | 4 | 48 | 9 | 7 | 5 | 3 | 2 | 2 | 17 | 15 | 418 | 354 | 1 | 239 | 182 | 137 | 76 | 52 | 41 | 63 | 58 | 6634 | 0 | 12 | 18 | 24 | 36 | 48 | 60 | 10/28/1998 | 15 | Centerline | 5.9 | 14
34322 | 4 | 48 | 13 | 10 | 8 | 4 | 3 | 2 | 17 | 15 | 585 | 478 | 1 | 332 | 255 | 194 | 109 | 75 | 58 | 63 | 58 | 9300 | 0 | 12 | 18 | 24 | 36 | 48 | 60 | 10/28/1998 | 15 | Centerline | 5.9 | 19
34323 | 4 | 48 | 17 | 13 | 10 | 6 | 4 | 3 | 17 | 15 | 749 | 613 | 1 | 432 | 334 | 255 | 145 | 100 | 76 | 63 | 58 | 11894 | 0 | 12 | 18 | 24 | 36 | 48 | 60 | 10/28/1998 | 15 | Centerline | 5.9 | 24
34324 | 4 | 48 | 23 | 18 | 14 | 8 | 5 | 4 | 17 | 15 | 1014 | 811 | 1 | 578 | 449 | 345 | 196 | 135 | 102 | 63 | 58 | 16113 | 0 | 12 | 18 | 24 | 36 | 48 | 60 | 10/28/1998 | 15 | Centerline | 5.9 | 32
34325 | 4 | 48 | 6 | 5 | 5 | 3 | 2 | 2 | 18 | 15 | 426 | 198 | 1 | 162 | 139 | 117 | 79 | 56 | 42 | 63 | 58 | 6773 | 0 | 12 | 18 | 24 | 36 | 48 | 60 | 10/28/1998 | 25 | Centerline | 5.9 | 8
34326 | 4 | 48 | 9 | 8 | 7 | 4 | 3 | 2 | 18 | 15 | 601 | 279 | 1 | 229 | 197 | 166 | 111 | 79 | 58 | 63 | 58 | 9546 | 0 | 12 | 18 | 24 | 36 | 48 | 60 | 10/28/1998 | 25 | Centerline | 5.9 | 11
34327 | 4 | 48 | 12 | 10 | 9 | 6 | 4 | 3 | 18 | 15 | 777 | 368 | 1 | 303 | 259 | 218 | 148 | 106 | 78 | 63 | 58 | 12339 | 0 | 12 | 18 | 24 | 36 | 48 | 60 | 10/28/1998 | 25 | Centerline | 5.9 | 14
34328 | 4 | 48 | 16 | 14 | 12 | 8 | 6 | 4 | 18 | 15 | 1026 | 493 | 1 | 406 | 348 | 294 | 199 | 143 | 105 | 63 | 58 | 16303 | 0 | 12 | 18 | 24 | 36 | 48 | 60 | 10/28/1998 | 25 | Centerline | 5.9 | 19
34329 | 4 | 48 | 7 | 6 | 5 | 3 | 2 | 2 | 18 | 15 | 424 | 202 | 1 | 167 | 146 | 123 | 85 | 62 | 46 | 63 | 58 | 6737 | 0 | 12 | 18 | 24 | 36 | 48 | 60 | 10/28/1998 | 35 | Centerline | 5.9 | 8
31353 | 12 | 44 | 7 | 6 | 5 | 3 | 2 | 2 | 34 | 24 | 361 | 232 | 1 | 176 | 143 | 115 | 74 | 52 | 39 | 92 | 75 | 5740 | 0 | 12 | 18 | 24 | 36 | 48 | 60 | 03/26/1998 | 45 | Centerline | 5.9 | 9
31354 | 12 | 44 | 11 | 9 | 7 | 5 | 3 | 2 | 34 | 24 | 555 | 351 | 1 | 270 | 221 | 179 | 116 | 81 | 61 | 92 | 75 | 8819 | 0 | 12 | 18 | 24 | 36 | 48 | 60 | 03/26/1998 | 45 | Centerline | 5.9 | 14
34215 | 1 | 48 | 13 | 11 | 9 | 6 | 4 | 3 | 18 | 14 | 765 | 409 | 1 | 334 | 283 | 238 | 158 | 114 | 86 | 63 | 57 | 12160 | 0 | 12 | 18 | 24 | 36 | 48 | 60 | 10/28/1998 | 55 | Centerline | 5.9 | 16
34216 | 1 | 48 | 17 | 15 | 12 | 8 | 6 | 4 | 18 | 14 | 1026 | 542 | 1 | 443 | 377 | 316 | 211 | 150 | 113 | 63 | 57 | 16303 | 0 | 12 | 18 | 24 | 36 | 48 | 60 | 10/28/1998 | 55 | Centerline | 5.9 | 21
34217 | 1 | 48 | 8 | 7 | 6 | 4 | 3 | 2 | 17 | 14 | 432 | 255 | 1 | 205 | 172 | 142 | 93 | 66 | 49 | 63 | 57 | 6865 | 0 | 12 | 18 | 24 | 36 | 48 | 60 | 10/28/1998 | 65 | Centerline | 5.9 | 10
34218 | 1 | 48 | 11 | 10 | 8 | 5 | 4 | 3 | 17 | 14 | 608 | 356 | 1 | 289 | 243 | 200 | 130 | 91 | 68 | 63 | 57 | 9661 | 0 | 12 | 18 | 24 | 36 | 48 | 60 | 10/28/1998 | 65 | Centerline | 5.9 | 14
34219 | 1 | 48 | 15 | 12 | 10 | 7 | 5 | 3 | 17 | 14 | 771 | 464 | 1 | 375 | 317 | 261 | 170 | 119 | 86 | 63 | 57 | 12255 | 0 | 12 | 18 | 24 | 36 | 48 | 60 | 10/28/1998 | 65 | Centerline | 5.9 | 18
34220 | 1 | 48 | 20 | 17 | 14 | 9 | 6 | 5 | 17 | 14 | 1015 | 616 | 1 | 500 | 423 | 350 | 228 | 158 | 116 | 63 | 57 | 16132 | 0 | 12 | 18 | 24 | 36 | 48 | 60 | 10/28/1998 | 65 | Centerline | 5.9 | 24
32325 | 11 | 46 | 6 | 5 | 4 | 3 | 2 | 2 | 16 | 11 | 372 | 197 | 1 | 155 | 129 | 107 | 73 | 52 | 39 | 61 | 52 | 5911 | 0 | 12 | 18 | 24 | 36 | 48 | 60 | 05/06/1998 | 45 | Centerline | 5.9 | 8
32326 | 11 | 46 | 10 | 8 | 7 | 5 | 3 | 2 | 16 | 11 | 577 | 308 | 1 | 243 | 204 | 169 | 115 | 82 | 61 | 61 | 52 | 9169 | 0 | 12 | 18 | 24 | 36 | 48 | 60 | 05/06/1998 | 45 | Centerline | 5.9 | 12
34038 | 43 | 47 | 12 | 9 | 7 | 5 | 3 | 2 | 32 | 21 | 551 | 440 | 1 | 309 | 239 | 185 | 115 | 79 | 60 | 90 | 69 | 8751 | 0 | 12 | 18 | 24 | 36 | 48 | 60 | 06/02/1998 | 63 | Outer Wheel Path | 5.9 | 17
34039 | 43 | 47 | 16 | 12 | 10 | 6 | 4 | 3 | 32 | 21 | 742 | 583 | 1 | 406 | 317 | 246 | 151 | 105 | 78 | 90 | 69 | 11787 | 0 | 12 | 18 | 24 | 36 | 48 | 60 | 06/02/1998 | 63 | Outer Wheel Path | 5.9 | 23
34040 | 43 | 47 | 21 | 17 | 13 | 8 | 5 | 4 | 32 | 21 | 963 | 780 | 1 | 543 | 425 | 330 | 203 | 139 | 105 | 90 | 69 | 15302 | 0 | 12 | 18 | 24 | 36 | 48 | 60 | 06/02/1998 | 63 | Outer Wheel Path | 5.9 | 31
34041 | 51 | 46 | 8 | 6 | 5 | 3 | 2 | 1 | 40 | 26 | 352 | 283 | 1 | 203 | 158 | 121 | 72 | 47 | 35 | 104 | 78 | 5597 | 0 | 12 | 18 | 24 | 36 | 48 | 60 | 06/02/1998 | 23 | Centerline | 5.9 | 11
34042 | 51 | 46 | 12 | 10 | 7 | 4 | 3 | 2 | 40 | 26 | 541 | 429 | 1 | 313 | 246 | 189 | 114 | 75 | 53 | 104 | 78 | 8589 | 0 | 12 | 18 | 24 | 36 | 48 | 60 | 06/02/1998 | 23 | Centerline | 5.9 | 17
34043 | 51 | 46 | 16 | 13 | 10 | 6 | 4 | 3 | 40 | 26 | 723 | 566 | 1 | 411 | 323 | 251 | 152 | 100 | 73 | 104 | 78 | 11481 | 0 | 12 | 18 | 24 | 36 | 48 | 60 | 06/02/1998 | 23 | Centerline | 5.9 | 22
34044 | 51 | 46 | 22 | 17 | 13 | 8 | 5 | 4 | 40 | 26 | 949 | 761 | 1 | 554 | 438 | 339 | 207 | 137 | 100 | 104 | 78 | 15084 | 0 | 12 | 18 | 24 | 36 | 48 | 60 | 06/02/1998 | 23 | Centerline | 5.9 | 30
34045 | 51 | 46 | 8 | 6 | 5 | 3 | 2 | 1 | 40 | 26 | 355 | 258 | 1 | 193 | 152 | 117 | 73 | 49 | 35 | 104 | 78 | 5637 | 0 | 12 | 18 | 24 | 36 | 48 | 60 | 06/02/1998 | 33 | Centerline | 5.9 | 10
34046 | 51 | 46 | 12 | 9 | 7 | 4 | 3 | 2 | 40 | 26 | 547 | 402 | 1 | 297 | 236 | 184 | 114 | 77 | 54 | 104 | 78 | 8696 | 0 | 12 | 18 | 24 | 36 | 48 | 60 | 06/02/1998 | 33 | Centerline | 5.9 | 16
34047 | 51 | 46 | 15 | 12 | 10 | 6 | 4 | 3 | 40 | 26 | 727 | 526 | 1 | 392 | 312 | 242 | 153 | 102 | 74 | 104 | 78 | 11556 | 0 | 12 | 18 | 24 | 36 | 48 | 60 | 06/02/1998 | 33 | Centerline | 5.9 | 21
34048 | 51 | 46 | 21 | 17 | 13 | 8 | 5 | 4 | 40 | 26 | 974 | 709 | 1 | 530 | 422 | 329 | 209 | 139 | 100 | 104 | 78 | 15473 | 0 | 12 | 18 | 24 | 36 | 48 | 60 | 06/02/1998 | 33 | Centerline | 5.9 | 28
34049 | 51 | 46 | 7 | 5 | 4 | 2 | 2 | 1 | 40 | 26 | 353 | 240 | 1 | 167 | 129 | 99 | 62 | 45 | 35 | 104 | 78 | 5601 | 0 | 12 | 18 | 24 | 36 | 48 | 60 | 06/02/1998 | 43 | Centerline | 5.9 | 9
34050 | 51 | 46 | 10 | 8 | 6 | 4 | 3 | 2 | 40 | 26 | 547 | 363 | 1 | 254 | 200 | 154 | 97 | 68 | 51 | 104 | 78 | 8688 | 0 | 12 | 18 | 24 | 36 | 48 | 60 | 06/02/1998 | 43 | Centerline | 5.9 | 14
34051 | 51 | 46 | 13 | 10 | 8 | 5 | 4 | 3 | 40 | 26 | 725 | 479 | 1 | 334 | 262 | 204 | 130 | 92 | 70 | 104 | 78 | 11520 | 0 | 12 | 18 | 24 | 36 | 48 | 60 | 06/02/1998 | 43 | Centerline | 5.9 | 19
34052 | 51 | 46 | 18 | 14 | 11 | 7 | 5 | 4 | 40 | 26 | 972 | 656 | 1 | 447 | 353 | 276 | 176 | 126 | 95 | 104 | 78 | 15445 | 0 | 12 | 18 | 24 | 36 | 48 | 60 | 06/02/1998 | 43 | Centerline | 5.9 | 26
34053 | 51 | 46 | 9 | 7 | 5 | 3 | 2 | 1 | 40 | 26 | 352 | 310 | 1 | 217 | 167 | 126 | 74 | 50 | 37 | 104 | 78 | 5585 | 0 | 12 | 18 | 24 | 36 | 48 | 60 | 06/02/1998 | 53 | Centerline | 5.9 | 12
34054 | 51 | 46 | 13 | 10 | 8 | 5 | 3 | 2 | 40 | 26 | 546 | 468 | 1 | 331 | 258 | 196 | 117 | 79 | 56 | 104 | 78 | 8672 | 0 | 12 | 18 | 24 | 36 | 48 | 60 | 06/02/1998 | 53 | Centerline | 5.9 | 18
34055 | 51 | 46 | 17 | 13 | 10 | 6 | 4 | 3 | 40 | 26 | 733 | 612 | 1 | 434 | 339 | 260 | 157 | 106 | 79 | 104 | 78 | 11643 | 0 | 12 | 18 | 24 | 36 | 48 | 60 | 06/02/1998 | 53 | Centerline | 5.9 | 24
34056 | 51 | 46 | 23 | 18 | 14 | 8 | 6 | 4 | 40 | 26 | 969 | 820 | 1 | 580 | 455 | 350 | 213 | 145 | 106 | 104 | 78 | 15390 | 0 | 12 | 18 | 24 | 36 | 48 | 60 | 06/02/1998 | 53 | Centerline | 5.9 | 32
34057 | 51 | 46 | 10 | 7 | 5 | 3 | 2 | 2 | 40 | 26 | 342 | 388 | 1 | 241 | 181 | 134 | 78 | 53 | 39 | 104 | 78 | 5430 | 0 | 12 | 18 | 24 | 36 | 48 | 60 | 06/02/1998 | 63 | Centerline | 5.9 | 15
34058 | 51 | 46 | 15 | 11 | 8 | 5 | 3 | 3 | 40 | 26 | 531 | 590 | 1 | 368 | 280 | 209 | 123 | 85 | 64 | 104 | 78 | 8438 | 0 | 12 | 18 | 24 | 36 | 48 | 60 | 06/02/1998 | 63 | Centerline | 5.9 | 23
34059 | 51 | 46 | 19 | 15 | 11 | 7 | 4 | 3 | 40 | 26 | 702 | 773 | 1 | 485 | 370 | 280 | 166 | 114 | 85 | 104 | 78 | 11147 | 0 | 12 | 18 | 24 | 36 | 48 | 60 | 06/02/1998 | 63 | Centerline | 5.9 | 30
34060 | 51 | 46 | 26 | 20 | 15 | 9 | 6 | 5 | 40 | 26 | 972 | 1034 | 1 | 654 | 502 | 379 | 227 | 155 | 116 | 104 | 78 | 15445 | 0 | 12 | 18 | 24 | 36 | 48 | 60 | 06/02/1998 | 63 | Centerline | 5.9 | 41
34061 | 51 | 47 | 8 | 7 | 5 | 3 | 2 | 1 | 35 | 24 | 353 | 279 | 1 | 210 | 168 | 132 | 79 | 52 | 36 | 95 | 74 | 5613 | 0 | 12 | 18 | 24 | 36 | 48 | 60 | 06/02/1998 | 23 | Outer Wheel Path | 5.9 | 11
34062 | 51 | 47 | 13 | 10 | 8 | 5 | 3 | 2 | 35 | 24 | 553 | 430 | 1 | 326 | 262 | 207 | 126 | 82 | 55 | 95 | 74 | 8791 | 0 | 12 | 18 | 24 | 36 | 48 | 60 | 06/02/1998 | 23 | Outer Wheel Path | 5.9 | 17
34063 | 51 | 47 | 17 | 14 | 11 | 7 | 4 | 3 | 35 | 24 | 735 | 560 | 1 | 429 | 350 | 272 | 169 | 111 | 80 | 95 | 74 | 11671 | 0 | 12 | 18 | 24 | 36 | 48 | 60 | 06/02/1998 | 23 | Outer Wheel Path | 5.9 | 22
34064 | 51 | 47 | 23 | 18 | 14 | 9 | 6 | 4 | 35 | 24 | 986 | 753 | 1 | 572 | 467 | 367 | 229 | 151 | 108 | 95 | 74 | 15672 | 0 | 12 | 18 | 24 | 36 | 48 | 60 | 06/02/1998 | 23 | Outer Wheel Path | 5.9 | 30
34065 | 51 | 47 | 7 | 6 | 5 | 3 | 2 | 1 | 35 | 24 | 359 | 245 | 1 | 185 | 147 | 115 | 70 | 49 | 34 | 95 | 74 | 5709 | 0 | 12 | 18 | 24 | 36 | 48 | 60 | 06/02/1998 | 33 | Outer Wheel Path | 5.9 | 10
34066 | 51 | 47 | 11 | 9 | 7 | 4 | 3 | 2 | 35 | 24 | 557 | 379 | 1 | 289 | 230 | 182 | 113 | 76 | 55 | 95 | 74 | 8855 | 0 | 12 | 18 | 24 | 36 | 48 | 60 | 06/02/1998 | 33 | Outer Wheel Path | 5.9 | 15
34067 | 51 | 47 | 15 | 12 | 10 | 6 | 4 | 3 | 35 | 24 | 732 | 497 | 1 | 380 | 305 | 242 | 151 | 102 | 74 | 95 | 74 | 11636 | 0 | 12 | 18 | 24 | 36 | 48 | 60 | 06/02/1998 | 33 | Outer Wheel Path | 5.9 | 20
34068 | 51 | 47 | 20 | 16 | 13 | 8 | 5 | 4 | 35 | 24 | 973 | 660 | 1 | 508 | 410 | 326 | 205 | 137 | 101 | 95 | 74 | 15453 | 0 | 12 | 18 | 24 | 36 | 48 | 60 | 06/02/1998 | 33 | Outer Wheel Path | 5.9 | 26
34069 | 51 | 47 | 8 | 6 | 5 | 3 | 2 | 2 | 35 | 24 | 358 | 268 | 1 | 197 | 152 | 118 | 72 | 49 | 39 | 95 | 74 | 5689 | 0 | 12 | 18 | 24 | 36 | 48 | 60 | 06/02/1998 | 43 | Outer Wheel Path | 5.9 | 11
34070 | 51 | 47 | 12 | 9 | 7 | 4 | 3 | 2 | 35 | 24 | 558 | 407 | 1 | 303 | 237 | 184 | 113 | 76 | 56 | 95 | 74 | 8859 | 0 | 12 | 18 | 24 | 36 | 48 | 60 | 06/02/1998 | 43 | Outer Wheel Path | 5.9 | 16
34071 | 51 | 47 | 16 | 12 | 10 | 6 | 4 | 3 | 35 | 24 | 729 | 533 | 1 | 398 | 312 | 244 | 151 | 102 | 74 | 95 | 74 | 11584 | 0 | 12 | 18 | 24 | 36 | 48 | 60 | 06/02/1998 | 43 | Outer Wheel Path | 5.9 | 21
34072 | 51 | 47 | 21 | 17 | 13 | 8 | 5 | 4 | 35 | 24 | 997 | 709 | 1 | 531 | 420 | 328 | 205 | 138 | 101 | 95 | 74 | 15835 | 0 | 12 | 18 | 24 | 36 | 48 | 60 | 06/02/1998 | 43 | Outer Wheel Path | 5.9 | 28
34073 | 51 | 47 | 9 | 7 | 6 | 3 | 2 | 2 | 35 | 24 | 355 | 337 | 1 | 240 | 186 | 141 | 82 | 53 | 39 | 95 | 74 | 5641 | 0 | 12 | 18 | 24 | 36 | 48 | 60 | 06/02/1998 | 53 | Outer Wheel Path | 5.9 | 13
34074 | 51 | 47 | 14 | 11 | 9 | 5 | 3 | 2 | 35 | 24 | 546 | 512 | 1 | 366 | 286 | 219 | 128 | 83 | 59 | 95 | 74 | 8676 | 0 | 12 | 18 | 24 | 36 | 48 | 60 | 06/02/1998 | 53 | Outer Wheel Path | 5.9 | 20
34075 | 51 | 47 | 19 | 15 | 11 | 7 | 4 | 3 | 35 | 24 | 735 | 662 | 1 | 478 | 378 | 289 | 170 | 110 | 78 | 95 | 74 | 11679 | 0 | 12 | 18 | 24 | 36 | 48 | 60 | 06/02/1998 | 53 | Outer Wheel Path | 5.9 | 26
34076 | 51 | 47 | 25 | 20 | 15 | 9 | 6 | 4 | 35 | 24 | 986 | 872 | 1 | 632 | 504 | 390 | 233 | 151 | 108 | 95 | 74 | 15672 | 0 | 12 | 18 | 24 | 36 | 48 | 60 | 06/02/1998 | 53 | Outer Wheel Path | 5.9 | 34
32713 | 22 | 46 | 10 | 8 | 6 | 4 | 2 | 2 | 21 | 13 | 361 | 377 | 1 | 248 | 195 | 152 | 93 | 62 | 43 | 69 | 55 | 5736 | 0 | 12 | 18 | 24 | 36 | 48 | 60 | 05/06/1998 | 65 | Outer Wheel Path | 5.9 | 15
32714 | 22 | 46 | 15 | 12 | 9 | 6 | 4 | 3 | 21 | 13 | 562 | 554 | 1 | 375 | 296 | 235 | 145 | 97 | 68 | 69 | 55 | 8926 | 0 | 12 | 18 | 24 | 36 | 48 | 60 | 05/06/1998 | 65 | Outer Wheel Path | 5.9 | 22
31415 | 14 | 44 | 15 | 12 | 10 | 7 | 4 | 3 | 23 | 24 | 748 | 481 | 1 | 379 | 312 | 254 | 166 | 114 | 84 | 73 | 75 | 11882 | 0 | 12 | 18 | 24 | 36 | 48 | 60 | 03/26/1998 | 35 | Outer Wheel Path | 5.9 | 19
31416 | 14 | 44 | 20 | 16 | 13 | 9 | 6 | 4 | 23 | 24 | 964 | 637 | 1 | 499 | 413 | 337 | 222 | 152 | 112 | 73 | 75 | 15310 | 0 | 12 | 18 | 24 | 36 | 48 | 60 | 03/26/1998 | 35 | Outer Wheel Path | 5.9 | 25
31417 | 14 | 44 | 7 | 5 | 4 | 3 | 2 | 1 | 23 | 24 | 365 | 220 | 1 | 169 | 136 | 110 | 71 | 49 | 36 | 73 | 75 | 5804 | 0 | 12 | 18 | 24 | 36 | 48 | 60 | 03/26/1998 | 45 | Outer Wheel Path | 5.9 | 9
31418 | 14 | 44 | 10 | 8 | 7 | 4 | 3 | 2 | 23 | 24 | 556 | 331 | 1 | 257 | 209 | 168 | 109 | 75 | 55 | 73 | 75 | 8839 | 0 | 12 | 18 | 24 | 36 | 48 | 60 | 03/26/1998 | 45 | Outer Wheel Path | 5.9 | 13
31868 | 38 | 44 | 23 | 19 | 15 | 10 | 7 | 5 | 31 | 24 | 943 | 745 | 1 | 579 | 483 | 390 | 252 | 171 | 130 | 87 | 75 | 14980 | 0 | 12 | 18 | 24 | 36 | 48 | 60 | 03/26/1998 | 33 | Centerline | 5.9 | 29
31869 | 38 | 44 | 8 | 6 | 5 | 3 | 2 | 2 | 31 | 24 | 362 | 263 | 1 | 204 | 162 | 136 | 88 | 58 | 41 | 87 | 75 | 5744 | 0 | 12 | 18 | 24 | 36 | 48 | 60 | 03/26/1998 | 43 | Centerline | 5.9 | 10
31870 | 38 | 44 | 12 | 10 | 8 | 5 | 4 | 3 | 31 | 24 | 563 | 404 | 1 | 314 | 256 | 209 | 133 | 91 | 67 | 87 | 75 | 8938 | 0 | 12 | 18 | 24 | 36 | 48 | 60 | 03/26/1998 | 43 | Centerline | 5.9 | 16
31871 | 38 | 44 | 16 | 13 | 11 | 7 | 5 | 4 | 31 | 24 | 735 | 531 | 1 | 414 | 340 | 279 | 178 | 120 | 91 | 87 | 75 | 11675 | 0 | 12 | 18 | 24 | 36 | 48 | 60 | 03/26/1998 | 43 | Centerline | 5.9 | 21
31872 | 38 | 44 | 22 | 18 | 15 | 9 | 6 | 5 | 31 | 24 | 957 | 711 | 1 | 551 | 453 | 374 | 237 | 158 | 122 | 87 | 75 | 15203 | 0 | 12 | 18 | 24 | 36 | 48 | 60 | 03/26/1998 | 43 | Centerline | 5.9 | 28
31873 | 38 | 44 | 9 | 7 | 6 | 4 | 2 | 2 | 31 | 24 | 360 | 322 | 1 | 233 | 186 | 143 | 89 | 59 | 42 | 87 | 75 | 5713 | 0 | 12 | 18 | 24 | 36 | 48 | 60 | 03/26/1998 | 53 | Centerline | 5.9 | 13
32278 | 10 | 46 | 15 | 11 | 8 | 5 | 3 | 2 | 14 | 11 | 558 | 638 | 1 | 378 | 280 | 195 | 120 | 82 | 63 | 56 | 52 | 8859 | 0 | 12 | 18 | 24 | 36 | 48 | 60 | 05/06/1998 | 25 | Centerline | 5.9 | 25
32279 | 10 | 46 | 19 | 15 | 10 | 6 | 4 | 3 | 14 | 11 | 732 | 833 | 1 | 494 | 371 | 263 | 162 | 110 | 84 | 56 | 52 | 11632 | 0 | 12 | 18 | 24 | 36 | 48 | 60 | 05/06/1998 | 25 | Centerline | 5.9 | 33
32212 | 2 | 46 | 13 | 10 | 8 | 5 | 4 | 3 | 11 | 8 | 579 | 443 | 1 | 327 | 266 | 214 | 139 | 93 | 72 | 52 | 46 | 9200 | 0 | 12 | 18 | 24 | 36 | 48 | 60 | 05/06/1998 | 40 | Centerline | 5.9 | 17
32213 | 2 | 46 | 17 | 14 | 11 | 7 | 5 | 4 | 11 | 8 | 768 | 584 | 1 | 435 | 357 | 287 | 186 | 123 | 93 | 52 | 46 | 12200 | 0 | 12 | 18 | 24 | 36 | 48 | 60 | 05/06/1998 | 40 | Centerline | 5.9 | 23
32214 | 2 | 46 | 23 | 19 | 15 | 10 | 7 | 5 | 11 | 8 | 1009 | 771 | 1 | 579 | 476 | 385 | 251 | 167 | 123 | 52 | 46 | 16029 | 0 | 12 | 18 | 24 | 36 | 48 | 60 | 05/06/1998 | 40 | Centerline | 5.9 | 30
32215 | 3 | 46 | 22 | 18 | 15 | 10 | 7 | 5 | 8 | 7 | 1004 | 758 | 1 | 570 | 467 | 376 | 243 | 167 | 122 | 46 | 44 | 15954 | 0 | 12 | 18 | 24 | 36 | 48 | 60 | 05/06/1998 | 45 | Outer Wheel Path | 5.9 | 30
32216 | 3 | 46 | 9 | 8 | 6 | 4 | 3 | 2 | 8 | 7 | 363 | 322 | 1 | 240 | 194 | 156 | 96 | 64 | 46 | 46 | 44 | 5764 | 0 | 12 | 18 | 24 | 36 | 48 | 60 | 05/06/1998 | 55 | Outer Wheel Path | 5.9 | 13
32217 | 3 | 46 | 14 | 12 | 10 | 6 | 4 | 3 | 8 | 7 | 570 | 492 | 1 | 368 | 302 | 243 | 153 | 101 | 72 | 46 | 44 | 9057 | 0 | 12 | 18 | 24 | 36 | 48 | 60 | 05/06/1998 | 55 | Outer Wheel Path | 5.9 | 19
32218 | 3 | 46 | 19 | 16 | 13 | 8 | 5 | 4 | 8 | 7 | 769 | 642 | 1 | 486 | 401 | 324 | 206 | 137 | 96 | 46 | 44 | 12216 | 0 | 12 | 18 | 24 | 36 | 48 | 60 | 05/06/1998 | 55 | Outer Wheel Path | 5.9 | 25
32219 | 3 | 46 | 25 | 21 | 17 | 11 | 7 | 5 | 8 | 7 | 985 | 829 | 1 | 639 | 530 | 429 | 276 | 184 | 131 | 46 | 44 | 15652 | 0 | 12 | 18 | 24 | 36 | 48 | 60 | 05/06/1998 | 55 | Outer Wheel Path | 5.9 | 33
32220 | 3 | 46 | 8 | 7 | 5 | 4 | 2 | 2 | 8 | 7 | 359 | 268 | 1 | 208 | 171 | 136 | 89 | 60 | 44 | 46 | 44 | 5705 | 0 | 12 | 18 | 24 | 36 | 48 | 60 | 05/06/1998 | 65 | Outer Wheel Path | 5.9 | 11
32221 | 3 | 46 | 13 | 11 | 9 | 6 | 4 | 3 | 8 | 7 | 566 | 426 | 1 | 328 | 273 | 217 | 144 | 97 | 70 | 46 | 44 | 8994 | 0 | 12 | 18 | 24 | 36 | 48 | 60 | 05/06/1998 | 65 | Outer Wheel Path | 5.9 | 17
32222 | 3 | 46 | 17 | 14 | 12 | 8 | 5 | 4 | 8 | 7 | 764 | 568 | 1 | 440 | 367 | 293 | 194 | 132 | 95 | 46 | 44 | 12136 | 0 | 12 | 18 | 24 | 36 | 48 | 60 | 05/06/1998 | 65 | Outer Wheel Path | 5.9 | 22
32223 | 3 | 46 | 23 | 19 | 16 | 10 | 7 | 5 | 8 | 7 | 1003 | 765 | 1 | 593 | 493 | 398 | 263 | 181 | 130 | 46 | 44 | 15938 | 0 | 12 | 18 | 24 | 36 | 48 | 60 | 05/06/1998 | 65 | Outer Wheel Path | 5.9 | 30
32224 | 4 | 46 | 8 | 6 | 5 | 3 | 2 | 1 | 10 | 9 | 374 | 276 | 1 | 203 | 155 | 120 | 72 | 48 | 37 | 50 | 47 | 5939 | 0 | 12 | 18 | 24 | 36 | 48 | 60 | 05/06/1998 | 15 | Centerline | 5.9 | 11
32225 | 4 | 46 | 12 | 9 | 7 | 4 | 3 | 2 | 10 | 9 | 588 | 419 | 1 | 308 | 239 | 185 | 113 | 77 | 56 | 50 | 47 | 9347 | 0 | 12 | 18 | 24 | 36 | 48 | 60 | 05/06/1998 | 15 | Centerline | 5.9 | 16
32226 | 4 | 46 | 16 | 12 | 10 | 6 | 4 | 3 | 10 | 9 | 782 | 550 | 1 | 405 | 317 | 247 | 153 | 103 | 76 | 50 | 47 | 12426 | 0 | 12 | 18 | 24 | 36 | 48 | 60 | 05/06/1998 | 15 | Centerline | 5.9 | 22
32631 | 19 | 46 | 15 | 12 | 10 | 7 | 5 | 4 | 17 | 12 | 752 | 488 | 1 | 377 | 314 | 266 | 181 | 130 | 91 | 63 | 53 | 11941 | 0 | 12 | 18 | 24 | 36 | 48 | 60 | 05/06/1998 | 45 | Outer Wheel Path | 5.9 | 19
32632 | 19 | 46 | 20 | 17 | 14 | 10 | 7 | 5 | 17 | 12 | 999 | 649 | 1 | 504 | 422 | 356 | 244 | 175 | 124 | 63 | 53 | 15878 | 0 | 12 | 18 | 24 | 36 | 48 | 60 | 05/06/1998 | 45 | Outer Wheel Path | 5.9 | 26
32633 | 19 | 46 | 9 | 7 | 6 | 4 | 3 | 2 | 17 | 12 | 361 | 270 | 1 | 224 | 182 | 147 | 95 | 65 | 47 | 63 | 53 | 5732 | 0 | 12 | 18 | 24 | 36 | 48 | 60 | 05/06/1998 | 55 | Outer Wheel Path | 5.9 | 11
32634 | 19 | 46 | 13 | 11 | 9 | 6 | 4 | 3 | 17 | 12 | 567 | 409 | 1 | 340 | 279 | 226 | 148 | 102 | 72 | 63 | 53 | 9014 | 0 | 12 | 18 | 24 | 36 | 48 | 60 | 05/06/1998 | 55 | Outer Wheel Path | 5.9 | 16
32635 | 19 | 46 | 18 | 15 | 12 | 8 | 5 | 4 | 17 | 12 | 752 | 537 | 1 | 448 | 369 | 300 | 197 | 136 | 98 | 63 | 53 | 11945 | 0 | 12 | 18 | 24 | 36 | 48 | 60 | 05/06/1998 | 55 | Outer Wheel Path | 5.9 | 21
32636 | 19 | 46 | 23 | 19 | 16 | 10 | 7 | 5 | 17 | 12 | 980 | 710 | 1 | 595 | 492 | 403 | 266 | 184 | 133 | 63 | 53 | 15572 | 0 | 12 | 18 | 24 | 36 | 48 | 60 | 05/06/1998 | 55 | Outer Wheel Path | 5.9 | 28
32637 | 20 | 46 | 7 | 6 | 4 | 3 | 2 | 1 | 25 | 18 | 363 | 233 | 1 | 180 | 142 | 114 | 67 | 46 | 34 | 77 | 64 | 5772 | 0 | 12 | 18 | 24 | 36 | 48 | 60 | 05/06/1998 | 15 | Centerline | 5.9 | 9
32638 | 20 | 46 | 11 | 9 | 7 | 4 | 3 | 2 | 25 | 18 | 563 | 357 | 1 | 275 | 220 | 175 | 108 | 71 | 54 | 77 | 64 | 8950 | 0 | 12 | 18 | 24 | 36 | 48 | 60 | 05/06/1998 | 15 | Centerline | 5.9 | 14
32639 | 20 | 46 | 14 | 11 | 9 | 6 | 4 | 3 | 25 | 18 | 758 | 474 | 1 | 363 | 291 | 232 | 143 | 95 | 69 | 77 | 64 | 12037 | 0 | 12 | 18 | 24 | 36 | 48 | 60 | 05/06/1998 | 15 | Centerline | 5.9 | 19
32640 | 20 | 46 | 19 | 16 | 12 | 8 | 5 | 4 | 25 | 18 | 999 | 629 | 1 | 489 | 394 | 314 | 195 | 129 | 94 | 77 | 64 | 15878 | 0 | 12 | 18 | 24 | 36 | 48 | 60 | 05/06/1998 | 15 | Centerline | 5.9 | 25
32641 | 20 | 46 | 7 | 6 | 5 | 3 | 2 | 1 | 25 | 18 | 366 | 240 | 1 | 184 | 147 | 117 | 74 | 50 | 37 | 77 | 64 | 5820 | 0 | 12 | 18 | 24 | 36 | 48 | 60 | 05/06/1998 | 25 | Centerline | 5.9 | 9
32642 | 20 | 46 | 11 | 9 | 7 | 5 | 3 | 2 | 25 | 18 | 568 | 373 | 1 | 284 | 230 | 183 | 116 | 79 | 59 | 77 | 64 | 9018 | 0 | 12 | 18 | 24 | 36 | 48 | 60 | 05/06/1998 | 25 | Centerline | 5.9 | 15
32643 | 20 | 46 | 15 | 12 | 10 | 6 | 4 | 3 | 25 | 18 | 755 | 490 | 1 | 375 | 305 | 242 | 155 | 105 | 78 | 77 | 64 | 11993 | 0 | 12 | 18 | 24 | 36 | 48 | 60 | 05/06/1998 | 25 | Centerline | 5.9 | 19
32644 | 20 | 46 | 20 | 16 | 13 | 8 | 6 | 4 | 25 | 18 | 1001 | 656 | 1 | 502 | 409 | 327 | 210 | 143 | 104 | 77 | 64 | 15902 | 0 | 12 | 18 | 24 | 36 | 48 | 60 | 05/06/1998 | 25 | Centerline | 5.9 | 26
32645 | 20 | 46 | 7 | 6 | 5 | 3 | 2 | 2 | 25 | 18 | 361 | 242 | 1 | 188 | 152 | 121 | 76 | 52 | 39 | 77 | 64 | 5736 | 0 | 12 | 18 | 24 | 36 | 48 | 60 | 05/06/1998 | 35 | Centerline | 5.9 | 10
32646 | 20 | 46 | 11 | 9 | 7 | 5 | 3 | 2 | 25 | 18 | 562 | 376 | 1 | 291 | 236 | 189 | 120 | 81 | 60 | 77 | 64 | 8934 | 0 | 12 | 18 | 24 | 36 | 48 | 60 | 05/06/1998 | 35 | Centerline | 5.9 | 15
32647 | 20 | 46 | 15 | 12 | 10 | 6 | 4 | 3 | 25 | 18 | 749 | 496 | 1 | 385 | 314 | 252 | 161 | 110 | 80 | 77 | 64 | 11894 | 0 | 12 | 18 | 24 | 36 | 48 | 60 | 05/06/1998 | 35 | Centerline | 5.9 | 20
32648 | 20 | 46 | 20 | 17 | 13 | 9 | 6 | 4 | 25 | 18 | 978 | 664 | 1 | 513 | 422 | 338 | 216 | 147 | 109 | 77 | 64 | 15545 | 0 | 12 | 18 | 24 | 36 | 48 | 60 | 05/06/1998 | 35 | Centerline | 5.9 | 26
32649 | 20 | 46 | 9 | 7 | 6 | 4 | 2 | 2 | 25 | 18 | 358 | 292 | 1 | 227 | 185 | 148 | 93 | 61 | 40 | 77 | 64 | 5693 | 0 | 12 | 18 | 24 | 36 | 48 | 60 | 05/06/1998 | 45 | Centerline | 5.9 | 11
32650 | 20 | 46 | 14 | 11 | 9 | 6 | 4 | 3 | 25 | 18 | 556 | 440 | 1 | 344 | 282 | 228 | 145 | 95 | 66 | 77 | 64 | 8835 | 0 | 12 | 18 | 24 | 36 | 48 | 60 | 05/06/1998 | 45 | Centerline | 5.9 | 17
32651 | 20 | 46 | 18 | 15 | 12 | 8 | 5 | 4 | 25 | 18 | 740 | 582 | 1 | 454 | 374 | 303 | 193 | 128 | 90 | 77 | 64 | 11751 | 0 | 12 | 18 | 24 | 36 | 48 | 60 | 05/06/1998 | 45 | Centerline | 5.9 | 23
32652 | 20 | 46 | 24 | 20 | 16 | 10 | 7 | 5 | 25 | 18 | 977 | 768 | 1 | 601 | 496 | 403 | 260 | 173 | 123 | 77 | 64 | 15521 | 0 | 12 | 18 | 24 | 36 | 48 | 60 | 05/06/1998 | 45 | Centerline | 5.9 | 30
32843 | 37 | 46 | 20 | 16 | 13 | 8 | 5 | 3 | 21 | 12 | 765 | 668 | 1 | 507 | 410 | 323 | 198 | 127 | 88 | 70 | 53 | 12148 | 0 | 12 | 18 | 24 | 36 | 48 | 60 | 05/06/1998 | 33 | Centerline | 5.9 | 26
32844 | 37 | 46 | 27 | 22 | 17 | 11 | 7 | 5 | 21 | 12 | 990 | 884 | 1 | 676 | 551 | 435 | 267 | 174 | 126 | 70 | 53 | 15727 | 0 | 12 | 18 | 24 | 36 | 48 | 60 | 05/06/1998 | 33 | Centerline | 5.9 | 35
31547 | 18 | 44 | 13 | 11 | 9 | 6 | 4 | 3 | 34 | 24 | 740 | 432 | 1 | 337 | 277 | 225 | 146 | 100 | 75 | 92 | 75 | 11755 | 0 | 12 | 18 | 24 | 36 | 48 | 60 | 03/26/1998 | 20 | Centerline | 5.9 | 17
31548 | 18 | 44 | 18 | 14 | 12 | 8 | 5 | 4 | 34 | 24 | 969 | 569 | 1 | 445 | 368 | 298 | 194 | 134 | 101 | 92 | 75 | 15390 | 0 | 12 | 18 | 24 | 36 | 48 | 60 | 03/26/1998 | 20 | Centerline | 5.9 | 22
31549 | 18 | 44 | 5 | 4 | 4 | 2 | 2 | 1 | 34 | 24 | 358 | 180 | 1 | 137 | 113 | 91 | 61 | 43 | 35 | 92 | 75 | 5689 | 0 | 12 | 18 | 24 | 36 | 48 | 60 | 03/26/1998 | 30 | Centerline | 5.9 | 7
31550 | 18 | 44 | 8 | 7 | 6 | 4 | 3 | 2 | 34 | 24 | 559 | 275 | 1 | 211 | 172 | 140 | 93 | 68 | 53 | 92 | 75 | 8879 | 0 | 12 | 18 | 24 | 36 | 48 | 60 | 03/26/1998 | 30 | Centerline | 5.9 | 11
31551 | 18 | 44 | 11 | 9 | 7 | 5 | 4 | 3 | 34 | 24 | 735 | 360 | 1 | 277 | 227 | 185 | 124 | 90 | 70 | 92 | 75 | 11679 | 0 | 12 | 18 | 24 | 36 | 48 | 60 | 03/26/1998 | 30 | Centerline | 5.9 | 14
31552 | 18 | 44 | 14 | 12 | 10 | 6 | 5 | 4 | 34 | 24 | 963 | 473 | 1 | 364 | 299 | 244 | 164 | 118 | 92 | 92 | 75 | 15302 | 0 | 12 | 18 | 24 | 36 | 48 | 60 | 03/26/1998 | 30 | Centerline | 5.9 | 19
33910 | 37 | 46 | 17 | 13 | 9 | 5 | 4 | 3 | 32 | 21 | 549 | 680 | 1 | 432 | 321 | 235 | 137 | 95 | 70 | 89 | 69 | 8724 | 0 | 12 | 18 | 24 | 36 | 48 | 60 | 06/02/1998 | 43 | Outer Wheel Path | 5.9 | 27
33911 | 37 | 46 | 22 | 17 | 12 | 7 | 5 | 4 | 32 | 21 | 744 | 818 | 1 | 570 | 428 | 315 | 185 | 126 | 96 | 89 | 69 | 11814 | 0 | 12 | 18 | 24 | 36 | 48 | 60 | 06/02/1998 | 43 | Outer Wheel Path | 5.9 | 32
33912 | 37 | 46 | 29 | 22 | 17 | 10 | 7 | 5 | 32 | 21 | 979 | 1100 | 1 | 749 | 569 | 423 | 248 | 170 | 129 | 89 | 69 | 15560 | 0 | 12 | 18 | 24 | 36 | 48 | 60 | 06/02/1998 | 43 | Outer Wheel Path | 5.9 | 43
33913 | 37 | 46 | 11 | 8 | 6 | 4 | 3 | 2 | 32 | 21 | 354 | 429 | 1 | 290 | 211 | 156 | 89 | 65 | 54 | 89 | 69 | 5617 | 0 | 12 | 18 | 24 | 36 | 48 | 60 | 06/02/1998 | 53 | Outer Wheel Path | 5.9 | 17
33914 | 37 | 46 | 17 | 13 | 10 | 6 | 4 | 3 | 32 | 21 | 550 | 645 | 1 | 444 | 330 | 243 | 140 | 100 | 76 | 89 | 69 | 8740 | 0 | 12 | 18 | 24 | 36 | 48 | 60 | 06/02/1998 | 53 | Outer Wheel Path | 5.9 | 25
33915 | 37 | 46 | 23 | 17 | 13 | 7 | 5 | 4 | 32 | 21 | 721 | 834 | 1 | 584 | 440 | 326 | 187 | 130 | 101 | 89 | 69 | 11457 | 0 | 12 | 18 | 24 | 36 | 48 | 60 | 06/02/1998 | 53 | Outer Wheel Path | 5.9 | 33
33916 | 37 | 46 | 30 | 23 | 17 | 10 | 7 | 5 | 32 | 21 | 962 | 1071 | 1 | 764 | 580 | 433 | 251 | 173 | 136 | 89 | 69 | 15290 | 0 | 12 | 18 | 24 | 36 | 48 | 60 | 06/02/1998 | 53 | Outer Wheel Path | 5.9 | 42
33917 | 37 | 46 | 13 | 8 | 6 | 3 | 2 | 2 | 32 | 21 | 353 | 472 | 1 | 333 | 210 | 157 | 88 | 56 | 49 | 89 | 69 | 5613 | 0 | 12 | 18 | 24 | 36 | 48 | 60 | 06/02/1998 | 63 | Outer Wheel Path | 5.9 | 19
32327 | 11 | 46 | 13 | 11 | 9 | 6 | 4 | 3 | 16 | 11 | 759 | 407 | 1 | 323 | 272 | 226 | 154 | 110 | 80 | 61 | 52 | 12057 | 0 | 12 | 18 | 24 | 36 | 48 | 60 | 05/06/1998 | 45 | Centerline | 5.9 | 16
32328 | 11 | 46 | 17 | 14 | 12 | 8 | 6 | 4 | 16 | 11 | 991 | 543 | 1 | 433 | 366 | 306 | 209 | 148 | 110 | 61 | 52 | 15747 | 0 | 12 | 18 | 24 | 36 | 48 | 60 | 05/06/1998 | 45 | Centerline | 5.9 | 21
32732 | 23 | 46 | 25 | 20 | 16 | 10 | 7 | 5 | 25 | 17 | 979 | 851 | 1 | 640 | 509 | 401 | 249 | 170 | 126 | 76 | 63 | 15548 | 0 | 12 | 18 | 24 | 36 | 48 | 60 | 05/06/1998 | 55 | Centerline | 5.9 | 33
32733 | 23 | 46 | 13 | 9 | 6 | 4 | 2 | 2 | 25 | 17 | 353 | 554 | 1 | 342 | 240 | 161 | 91 | 62 | 48 | 76 | 63 | 5609 | 0 | 12 | 18 | 24 | 36 | 48 | 60 | 05/06/1998 | 65 | Centerline | 5.9 | 22
32734 | 23 | 46 | 20 | 15 | 10 | 6 | 4 | 3 | 25 | 17 | 545 | 797 | 1 | 518 | 372 | 253 | 142 | 97 | 75 | 76 | 63 | 8664 | 0 | 12 | 18 | 24 | 36 | 48 | 60 | 05/06/1998 | 65 | Centerline | 5.9 | 31
32735 | 23 | 46 | 27 | 19 | 13 | 8 | 5 | 4 | 25 | 17 | 724 | 1006 | 1 | 682 | 494 | 339 | 191 | 134 | 97 | 76 | 63 | 11500 | 0 | 12 | 18 | 24 | 36 | 48 | 60 | 05/06/1998 | 65 | Centerline | 5.9 | 40
32736 | 23 | 46 | 35 | 26 | 18 | 10 | 7 | 5 | 25 | 17 | 962 | 1281 | 1 | 893 | 661 | 458 | 259 | 179 | 131 | 76 | 63 | 15290 | 0 | 12 | 18 | 24 | 36 | 48 | 60 | 05/06/1998 | 65 | Centerline | 5.9 | 50
32737 | 23 | 46 | 11 | 8 | 6 | 4 | 2 | 2 | 20 | 15 | 357 | 456 | 1 | 285 | 213 | 161 | 94 | 63 | 46 | 68 | 58 | 5673 | 0 | 12 | 18 | 24 | 36 | 48 | 60 | 05/06/1998 | 25 | Outer Wheel Path | 5.9 | 18
32738 | 23 | 46 | 17 | 13 | 10 | 6 | 4 | 3 | 20 | 15 | 553 | 675 | 1 | 432 | 328 | 248 | 147 | 99 | 73 | 68 | 58 | 8791 | 0 | 12 | 18 | 24 | 36 | 48 | 60 | 05/06/1998 | 25 | Outer Wheel Path | 5.9 | 27
32739 | 23 | 46 | 22 | 17 | 13 | 8 | 5 | 4 | 20 | 15 | 731 | 864 | 1 | 564 | 431 | 330 | 197 | 133 | 97 | 68 | 58 | 11612 | 0 | 12 | 18 | 24 | 36 | 48 | 60 | 05/06/1998 | 25 | Outer Wheel Path | 5.9 | 34
32740 | 23 | 46 | 29 | 22 | 17 | 10 | 7 | 5 | 20 | 15 | 953 | 1106 | 1 | 732 | 564 | 436 | 263 | 178 | 134 | 68 | 58 | 15147 | 0 | 12 | 18 | 24 | 36 | 48 | 60 | 05/06/1998 | 25 | Outer Wheel Path | 5.9 | 44
32741 | 23 | 46 | 11 | 8 | 6 | 3 | 2 | 2 | 20 | 15 | 362 | 399 | 1 | 273 | 207 | 156 | 88 | 60 | 44 | 68 | 58 | 5752 | 0 | 12 | 18 | 24 | 36 | 48 | 60 | 05/06/1998 | 35 | Outer Wheel Path | 5.9 | 16
32742 | 23 | 46 | 16 | 13 | 9 | 5 | 4 | 3 | 20 | 15 | 560 | 599 | 1 | 415 | 318 | 240 | 138 | 93 | 69 | 68 | 58 | 8898 | 0 | 12 | 18 | 24 | 36 | 48 | 60 | 05/06/1998 | 35 | Outer Wheel Path | 5.9 | 24
32743 | 23 | 46 | 21 | 17 | 13 | 7 | 5 | 4 | 20 | 15 | 745 | 773 | 1 | 544 | 420 | 319 | 185 | 125 | 93 | 68 | 58 | 11838 | 0 | 12 | 18 | 24 | 36 | 48 | 60 | 05/06/1998 | 35 | Outer Wheel Path | 5.9 | 30
32744 | 23 | 46 | 28 | 22 | 17 | 10 | 7 | 5 | 20 | 15 | 1002 | 1005 | 1 | 710 | 554 | 422 | 248 | 167 | 124 | 68 | 58 | 15926 | 0 | 12 | 18 | 24 | 36 | 48 | 60 | 05/06/1998 | 35 | Outer Wheel Path | 5.9 | 40
32745 | 23 | 46 | 10 | 8 | 6 | 4 | 3 | 2 | 20 | 15 | 364 | 318 | 1 | 243 | 197 | 157 | 98 | 67 | 47 | 68 | 58 | 5784 | 0 | 12 | 18 | 24 | 36 | 48 | 60 | 05/06/1998 | 45 | Outer Wheel Path | 5.9 | 13
32746 | 23 | 46 | 15 | 12 | 10 | 6 | 4 | 3 | 20 | 15 | 562 | 489 | 1 | 374 | 306 | 243 | 152 | 102 | 73 | 68 | 58 | 8934 | 0 | 12 | 18 | 24 | 36 | 48 | 60 | 05/06/1998 | 45 | Outer Wheel Path | 5.9 | 19
32747 | 23 | 46 | 19 | 16 | 13 | 8 | 5 | 4 | 20 | 15 | 749 | 640 | 1 | 493 | 404 | 321 | 202 | 136 | 97 | 68 | 58 | 11902 | 0 | 12 | 18 | 24 | 36 | 48 | 60 | 05/06/1998 | 45 | Outer Wheel Path | 5.9 | 25
32748 | 23 | 46 | 26 | 21 | 17 | 11 | 7 | 5 | 20 | 15 | 1003 | 838 | 1 | 654 | 537 | 430 | 272 | 183 | 133 | 68 | 58 | 15942 | 0 | 12 | 18 | 24 | 36 | 48 | 60 | 05/06/1998 | 45 | Outer Wheel Path | 5.9 | 33
32749 | 23 | 46 | 9 | 7 | 6 | 4 | 2 | 2 | 20 | 15 | 366 | 281 | 1 | 221 | 182 | 144 | 91 | 63 | 45 | 68 | 58 | 5816 | 0 | 12 | 18 | 24 | 36 | 48 | 60 | 05/06/1998 | 55 | Outer Wheel Path | 5.9 | 11
32750 | 23 | 46 | 13 | 11 | 9 | 6 | 4 | 3 | 20 | 15 | 559 | 431 | 1 | 337 | 275 | 223 | 142 | 97 | 69 | 68 | 58 | 8887 | 0 | 12 | 18 | 24 | 36 | 48 | 60 | 05/06/1998 | 55 | Outer Wheel Path | 5.9 | 17
32751 | 23 | 46 | 18 | 14 | 12 | 7 | 5 | 4 | 20 | 15 | 749 | 565 | 1 | 445 | 366 | 296 | 189 | 129 | 93 | 68 | 58 | 11894 | 0 | 12 | 18 | 24 | 36 | 48 | 60 | 05/06/1998 | 55 | Outer Wheel Path | 5.9 | 22
32752 | 23 | 46 | 23 | 19 | 15 | 10 | 7 | 5 | 20 | 15 | 1011 | 739 | 1 | 585 | 484 | 392 | 254 | 174 | 125 | 68 | 58 | 16069 | 0 | 12 | 18 | 24 | 36 | 48 | 60 | 05/06/1998 | 55 | Outer Wheel Path | 5.9 | 29
32753 | 23 | 46 | 12 | 9 | 6 | 4 | 3 | 2 | 20 | 15 | 356 | 457 | 1 | 293 | 223 | 165 | 95 | 64 | 48 | 68 | 58 | 5653 | 0 | 12 | 18 | 24 | 36 | 48 | 60 | 05/06/1998 | 65 | Outer Wheel Path | 5.9 | 18
32754 | 23 | 46 | 17 | 13 | 10 | 6 | 4 | 3 | 20 | 15 | 555 | 670 | 1 | 444 | 341 | 256 | 149 | 99 | 74 | 68 | 58 | 8815 | 0 | 12 | 18 | 24 | 36 | 48 | 60 | 05/06/1998 | 65 | Outer Wheel Path | 5.9 | 26
32755 | 23 | 46 | 23 | 18 | 13 | 8 | 5 | 4 | 20 | 15 | 741 | 850 | 1 | 577 | 448 | 339 | 199 | 134 | 100 | 68 | 58 | 11775 | 0 | 12 | 18 | 24 | 36 | 48 | 60 | 05/06/1998 | 65 | Outer Wheel Path | 5.9 | 33
32756 | 23 | 46 | 30 | 23 | 18 | 11 | 7 | 5 | 20 | 15 | 988 | 1096 | 1 | 753 | 592 | 451 | 269 | 182 | 136 | 68 | 58 | 15699 | 0 | 12 | 18 | 24 | 36 | 48 | 60 | 05/06/1998 | 65 | Outer Wheel Path | 5.9 | 43
32757 | 35 | 46 | 7 | 6 | 5 | 3 | 2 | 2 | 10 | 9 | 378 | 230 | 1 | 183 | 151 | 125 | 84 | 59 | 45 | 49 | 47 | 6010 | 0 | 12 | 18 | 24 | 36 | 48 | 60 | 05/06/1998 | 23 | Centerline | 5.9 | 9
32758 | 35 | 46 | 11 | 9 | 8 | 5 | 4 | 3 | 10 | 9 | 585 | 352 | 1 | 279 | 233 | 191 | 129 | 91 | 70 | 49 | 47 | 9300 | 0 | 12 | 18 | 24 | 36 | 48 | 60 | 05/06/1998 | 23 | Centerline | 5.9 | 14
32759 | 35 | 46 | 15 | 12 | 10 | 7 | 5 | 4 | 10 | 9 | 774 | 470 | 1 | 373 | 312 | 257 | 172 | 121 | 91 | 49 | 47 | 12291 | 0 | 12 | 18 | 24 | 36 | 48 | 60 | 05/06/1998 | 23 | Centerline | 5.9 | 18
32760 | 35 | 46 | 20 | 17 | 14 | 9 | 6 | 5 | 10 | 9 | 1037 | 627 | 1 | 499 | 420 | 344 | 231 | 162 | 119 | 49 | 47 | 16474 | 0 | 12 | 18 | 24 | 36 | 48 | 60 | 05/06/1998 | 23 | Centerline | 5.9 | 25
32761 | 35 | 46 | 7 | 6 | 5 | 3 | 2 | 2 | 10 | 9 | 381 | 234 | 1 | 185 | 151 | 127 | 85 | 61 | 45 | 49 | 47 | 6054 | 0 | 12 | 18 | 24 | 36 | 48 | 60 | 05/06/1998 | 33 | Centerline | 5.9 | 9
32762 | 35 | 46 | 11 | 9 | 8 | 5 | 4 | 3 | 10 | 9 | 589 | 357 | 1 | 281 | 235 | 195 | 132 | 92 | 68 | 49 | 47 | 9359 | 0 | 12 | 18 | 24 | 36 | 48 | 60 | 05/06/1998 | 33 | Centerline | 5.9 | 14
32763 | 35 | 46 | 15 | 12 | 10 | 7 | 5 | 4 | 10 | 9 | 772 | 474 | 1 | 373 | 311 | 259 | 175 | 122 | 90 | 49 | 47 | 12259 | 0 | 12 | 18 | 24 | 36 | 48 | 60 | 05/06/1998 | 33 | Centerline | 5.9 | 19
32764 | 35 | 46 | 20 | 16 | 14 | 9 | 6 | 5 | 10 | 9 | 1027 | 631 | 1 | 496 | 414 | 345 | 233 | 163 | 120 | 49 | 47 | 16315 | 0 | 12 | 18 | 24 | 36 | 48 | 60 | 05/06/1998 | 33 | Centerline | 5.9 | 25
32765 | 35 | 46 | 7 | 6 | 5 | 3 | 2 | 2 | 10 | 9 | 379 | 237 | 1 | 186 | 154 | 126 | 84 | 60 | 44 | 49 | 47 | 6022 | 0 | 12 | 18 | 24 | 36 | 48 | 60 | 05/06/1998 | 43 | Centerline | 5.9 | 9
32766 | 35 | 46 | 11 | 9 | 8 | 5 | 4 | 3 | 10 | 9 | 587 | 363 | 1 | 285 | 239 | 195 | 132 | 93 | 69 | 49 | 47 | 9331 | 0 | 12 | 18 | 24 | 36 | 48 | 60 | 05/06/1998 | 43 | Centerline | 5.9 | 14
32767 | 35 | 46 | 15 | 12 | 10 | 7 | 5 | 4 | 10 | 9 | 780 | 480 | 1 | 377 | 315 | 258 | 174 | 123 | 92 | 49 | 47 | 12394 | 0 | 12 | 18 | 24 | 36 | 48 | 60 | 05/06/1998 | 43 | Centerline | 5.9 | 19
32768 | 35 | 46 | 20 | 17 | 14 | 9 | 6 | 5 | 10 | 9 | 1002 | 641 | 1 | 505 | 423 | 347 | 234 | 164 | 121 | 49 | 47 | 15918 | 0 | 12 | 18 | 24 | 36 | 48 | 60 | 05/06/1998 | 43 | Centerline | 5.9 | 25
32769 | 35 | 46 | 8 | 6 | 5 | 4 | 3 | 2 | 10 | 9 | 376 | 244 | 1 | 197 | 163 | 136 | 92 | 65 | 48 | 49 | 47 | 5975 | 0 | 12 | 18 | 24 | 36 | 48 | 60 | 05/06/1998 | 53 | Centerline | 5.9 | 10
32770 | 35 | 46 | 12 | 10 | 8 | 6 | 4 | 3 | 10 | 9 | 585 | 377 | 1 | 303 | 254 | 212 | 144 | 102 | 76 | 49 | 47 | 9296 | 0 | 12 | 18 | 24 | 36 | 48 | 60 | 05/06/1998 | 53 | Centerline | 5.9 | 15
32771 | 35 | 46 | 16 | 13 | 11 | 8 | 5 | 4 | 10 | 9 | 779 | 497 | 1 | 401 | 336 | 281 | 191 | 135 | 99 | 49 | 47 | 12374 | 0 | 12 | 18 | 24 | 36 | 48 | 60 | 05/06/1998 | 53 | Centerline | 5.9 | 20
32772 | 35 | 46 | 21 | 18 | 15 | 10 | 7 | 5 | 10 | 9 | 1031 | 663 | 1 | 536 | 451 | 376 | 256 | 180 | 132 | 49 | 47 | 16379 | 0 | 12 | 18 | 24 | 36 | 48 | 60 | 05/06/1998 | 53 | Centerline | 5.9 | 26
32964 | 43 | 46 | 19 | 15 | 12 | 7 | 5 | 4 | 17 | 13 | 990 | 642 | 1 | 480 | 383 | 300 | 183 | 123 | 93 | 62 | 55 | 15731 | 0 | 12 | 18 | 24 | 36 | 48 | 60 | 05/06/1998 | 33 | Centerline | 5.9 | 25
32965 | 43 | 46 | 7 | 5 | 4 | 3 | 2 | 1 | 17 | 13 | 371 | 227 | 1 | 168 | 135 | 106 | 68 | 49 | 36 | 62 | 55 | 5887 | 0 | 12 | 18 | 24 | 36 | 48 | 60 | 05/06/1998 | 43 | Centerline | 5.9 | 9
31243 | 4 | 44 | 17 | 14 | 11 | 7 | 5 | 3 | 26 | 22 | 756 | 531 | 1 | 421 | 349 | 284 | 180 | 117 | 85 | 78 | 72 | 12005 | 0 | 12 | 18 | 24 | 36 | 48 | 60 | 03/26/1998 | 55 | Centerline | 5.9 | 21
31244 | 4 | 44 | 22 | 18 | 15 | 10 | 6 | 4 | 26 | 22 | 992 | 689 | 1 | 554 | 461 | 377 | 241 | 156 | 114 | 78 | 72 | 15759 | 0 | 12 | 18 | 24 | 36 | 48 | 60 | 03/26/1998 | 55 | Centerline | 5.9 | 27
31245 | 4 | 44 | 9 | 7 | 5 | 3 | 2 | 1 | 23 | 24 | 363 | 338 | 1 | 236 | 168 | 120 | 67 | 48 | 36 | 73 | 75 | 5760 | 0 | 12 | 18 | 24 | 36 | 48 | 60 | 03/26/1998 | 15 | Outer Wheel Path | 5.9 | 13
31246 | 4 | 44 | 14 | 10 | 7 | 4 | 3 | 2 | 23 | 24 | 552 | 494 | 1 | 349 | 256 | 189 | 107 | 72 | 56 | 73 | 75 | 8775 | 0 | 12 | 18 | 24 | 36 | 48 | 60 | 03/26/1998 | 15 | Outer Wheel Path | 5.9 | 19
31247 | 4 | 44 | 18 | 13 | 10 | 6 | 4 | 3 | 23 | 24 | 717 | 640 | 1 | 454 | 334 | 250 | 142 | 95 | 75 | 73 | 75 | 11385 | 0 | 12 | 18 | 24 | 36 | 48 | 60 | 03/26/1998 | 15 | Outer Wheel Path | 5.9 | 25
31248 | 4 | 44 | 24 | 18 | 13 | 8 | 5 | 4 | 23 | 24 | 959 | 835 | 1 | 603 | 450 | 336 | 194 | 129 | 103 | 73 | 75 | 15231 | 0 | 12 | 18 | 24 | 36 | 48 | 60 | 03/26/1998 | 15 | Outer Wheel Path | 5.9 | 33
31249 | 4 | 44 | 7 | 6 | 5 | 3 | 2 | 1 | 23 | 24 | 376 | 237 | 1 | 181 | 149 | 120 | 77 | 50 | 38 | 73 | 75 | 5967 | 0 | 12 | 18 | 24 | 36 | 48 | 60 | 03/26/1998 | 25 | Outer Wheel Path | 5.9 | 9
31250 | 4 | 44 | 11 | 9 | 7 | 5 | 3 | 2 | 23 | 24 | 568 | 345 | 1 | 273 | 225 | 182 | 118 | 80 | 59 | 73 | 75 | 9030 | 0 | 12 | 18 | 24 | 36 | 48 | 60 | 03/26/1998 | 25 | Outer Wheel Path | 5.9 | 14
32280 | 10 | 46 | 25 | 20 | 14 | 9 | 6 | 5 | 14 | 11 | 959 | 1039 | 1 | 641 | 499 | 348 | 217 | 147 | 114 | 56 | 52 | 15239 | 0 | 12 | 18 | 24 | 36 | 48 | 60 | 05/06/1998 | 25 | Centerline | 5.9 | 41
32281 | 10 | 46 | 10 | 7 | 6 | 3 | 2 | 2 | 14 | 11 | 365 | 353 | 1 | 246 | 189 | 145 | 86 | 63 | 49 | 56 | 52 | 5800 | 0 | 12 | 18 | 24 | 36 | 48 | 60 | 05/06/1998 | 35 | Centerline | 5.9 | 14
32282 | 10 | 46 | 14 | 11 | 9 | 5 | 4 | 3 | 14 | 11 | 574 | 526 | 1 | 367 | 288 | 222 | 133 | 95 | 72 | 56 | 52 | 9117 | 0 | 12 | 18 | 24 | 36 | 48 | 60 | 05/06/1998 | 35 | Centerline | 5.9 | 21
32283 | 10 | 46 | 19 | 15 | 12 | 7 | 5 | 4 | 14 | 11 | 771 | 682 | 1 | 489 | 384 | 301 | 179 | 128 | 99 | 56 | 52 | 12243 | 0 | 12 | 18 | 24 | 36 | 48 | 60 | 05/06/1998 | 35 | Centerline | 5.9 | 27
32284 | 10 | 46 | 25 | 20 | 16 | 9 | 7 | 5 | 14 | 11 | 991 | 897 | 1 | 643 | 512 | 403 | 240 | 171 | 130 | 56 | 52 | 15751 | 0 | 12 | 18 | 24 | 36 | 48 | 60 | 05/06/1998 | 35 | Centerline | 5.9 | 35
32285 | 10 | 46 | 10 | 7 | 6 | 3 | 2 | 2 | 14 | 11 | 358 | 365 | 1 | 249 | 186 | 140 | 83 | 56 | 43 | 56 | 52 | 5693 | 0 | 12 | 18 | 24 | 36 | 48 | 60 | 05/06/1998 | 45 | Centerline | 5.9 | 14
32286 | 10 | 46 | 15 | 11 | 9 | 5 | 3 | 3 | 14 | 11 | 557 | 551 | 1 | 376 | 286 | 217 | 130 | 87 | 66 | 56 | 52 | 8847 | 0 | 12 | 18 | 24 | 36 | 48 | 60 | 05/06/1998 | 45 | Centerline | 5.9 | 22
32287 | 10 | 46 | 20 | 15 | 11 | 7 | 5 | 3 | 14 | 11 | 737 | 721 | 1 | 499 | 382 | 291 | 174 | 117 | 88 | 56 | 52 | 11715 | 0 | 12 | 18 | 24 | 36 | 48 | 60 | 05/06/1998 | 45 | Centerline | 5.9 | 28
32288 | 10 | 46 | 26 | 20 | 15 | 9 | 6 | 5 | 14 | 11 | 952 | 934 | 1 | 660 | 509 | 390 | 236 | 157 | 118 | 56 | 52 | 15119 | 0 | 12 | 18 | 24 | 36 | 48 | 60 | 05/06/1998 | 45 | Centerline | 5.9 | 37
32289 | 10 | 46 | 9 | 7 | 5 | 3 | 2 | 1 | 14 | 11 | 372 | 326 | 1 | 229 | 176 | 133 | 80 | 54 | 38 | 56 | 52 | 5907 | 0 | 12 | 18 | 24 | 36 | 48 | 60 | 05/06/1998 | 55 | Centerline | 5.9 | 13
32290 | 10 | 46 | 14 | 11 | 8 | 5 | 3 | 2 | 14 | 11 | 577 | 490 | 1 | 344 | 269 | 205 | 123 | 84 | 63 | 56 | 52 | 9173 | 0 | 12 | 18 | 24 | 36 | 48 | 60 | 05/06/1998 | 55 | Centerline | 5.9 | 19
32291 | 10 | 46 | 18 | 14 | 11 | 7 | 5 | 3 | 14 | 11 | 742 | 634 | 1 | 453 | 354 | 274 | 168 | 114 | 87 | 56 | 52 | 11790 | 0 | 12 | 18 | 24 | 36 | 48 | 60 | 05/06/1998 | 55 | Centerline | 5.9 | 25
32292 | 10 | 46 | 24 | 19 | 14 | 9 | 6 | 4 | 14 | 11 | 996 | 825 | 1 | 601 | 474 | 367 | 227 | 154 | 114 | 56 | 52 | 15823 | 0 | 12 | 18 | 24 | 36 | 48 | 60 | 05/06/1998 | 55 | Centerline | 5.9 | 32
32293 | 10 | 46 | 11 | 8 | 6 | 4 | 2 | 2 | 14 | 11 | 358 | 404 | 1 | 272 | 193 | 147 | 91 | 60 | 44 | 56 | 52 | 5693 | 0 | 12 | 18 | 24 | 36 | 48 | 60 | 05/06/1998 | 66 | Centerline | 5.9 | 16
32294 | 10 | 46 | 16 | 12 | 9 | 5 | 4 | 3 | 14 | 11 | 550 | 620 | 1 | 409 | 310 | 224 | 137 | 92 | 67 | 56 | 52 | 8736 | 0 | 12 | 18 | 24 | 36 | 48 | 60 | 05/06/1998 | 66 | Centerline | 5.9 | 24
32295 | 10 | 46 | 21 | 16 | 12 | 7 | 5 | 4 | 14 | 11 | 735 | 812 | 1 | 545 | 412 | 307 | 189 | 126 | 93 | 56 | 52 | 11671 | 0 | 12 | 18 | 24 | 36 | 48 | 60 | 05/06/1998 | 66 | Centerline | 5.9 | 32
32296 | 10 | 46 | 29 | 22 | 16 | 10 | 7 | 5 | 14 | 11 | 943 | 1061 | 1 | 728 | 555 | 418 | 259 | 172 | 126 | 56 | 52 | 14976 | 0 | 12 | 18 | 24 | 36 | 48 | 60 | 05/06/1998 | 66 | Centerline | 5.9 | 42
32297 | 10 | 46 | 8 | 7 | 5 | 3 | 2 | 2 | 11 | 7 | 378 | 280 | 1 | 211 | 170 | 132 | 83 | 56 | 41 | 51 | 45 | 5999 | 0 | 12 | 18 | 24 | 36 | 48 | 60 | 05/06/1998 | 25 | Outer Wheel Path | 5.9 | 11
32298 | 10 | 46 | 12 | 10 | 8 | 5 | 3 | 3 | 11 | 7 | 578 | 418 | 1 | 316 | 255 | 202 | 127 | 86 | 64 | 51 | 45 | 9188 | 0 | 12 | 18 | 24 | 36 | 48 | 60 | 05/06/1998 | 25 | Outer Wheel Path | 5.9 | 16
32299 | 10 | 46 | 16 | 13 | 11 | 7 | 5 | 3 | 11 | 7 | 761 | 548 | 1 | 414 | 335 | 267 | 170 | 115 | 84 | 51 | 45 | 12096 | 0 | 12 | 18 | 24 | 36 | 48 | 60 | 05/06/1998 | 25 | Outer Wheel Path | 5.9 | 22
32300 | 10 | 46 | 21 | 17 | 14 | 9 | 6 | 4 | 11 | 7 | 995 | 710 | 1 | 543 | 442 | 353 | 227 | 154 | 113 | 51 | 45 | 15815 | 0 | 12 | 18 | 24 | 36 | 48 | 60 | 05/06/1998 | 25 | Outer Wheel Path | 5.9 | 28
32301 | 10 | 46 | 8 | 7 | 5 | 3 | 2 | 2 | 11 | 7 | 375 | 278 | 1 | 213 | 170 | 136 | 86 | 60 | 46 | 51 | 45 | 5959 | 0 | 12 | 18 | 24 | 36 | 48 | 60 | 05/06/1998 | 35 | Outer Wheel Path | 5.9 | 11
32302 | 10 | 46 | 13 | 10 | 8 | 5 | 4 | 3 | 11 | 7 | 579 | 417 | 1 | 319 | 257 | 207 | 132 | 93 | 71 | 51 | 45 | 9204 | 0 | 12 | 18 | 24 | 36 | 48 | 60 | 05/06/1998 | 35 | Outer Wheel Path | 5.9 | 16
32303 | 10 | 46 | 16 | 13 | 11 | 7 | 5 | 4 | 11 | 7 | 766 | 542 | 1 | 417 | 337 | 271 | 175 | 123 | 93 | 51 | 45 | 12172 | 0 | 12 | 18 | 24 | 36 | 48 | 60 | 05/06/1998 | 35 | Outer Wheel Path | 5.9 | 21
32304 | 10 | 46 | 22 | 17 | 14 | 9 | 6 | 5 | 11 | 7 | 995 | 707 | 1 | 547 | 444 | 359 | 233 | 164 | 124 | 51 | 45 | 15807 | 0 | 12 | 18 | 24 | 36 | 48 | 60 | 05/06/1998 | 35 | Outer Wheel Path | 5.9 | 28
32305 | 10 | 46 | 9 | 7 | 6 | 4 | 2 | 2 | 11 | 7 | 367 | 320 | 1 | 241 | 187 | 147 | 91 | 61 | 45 | 51 | 45 | 5828 | 0 | 12 | 18 | 24 | 36 | 48 | 60 | 05/06/1998 | 45 | Outer Wheel Path | 5.9 | 13
32306 | 10 | 46 | 14 | 11 | 9 | 6 | 4 | 3 | 11 | 7 | 570 | 483 | 1 | 365 | 286 | 226 | 142 | 96 | 70 | 51 | 45 | 9057 | 0 | 12 | 18 | 24 | 36 | 48 | 60 | 05/06/1998 | 45 | Outer Wheel Path | 5.9 | 19
32307 | 10 | 46 | 19 | 15 | 12 | 7 | 5 | 4 | 11 | 7 | 767 | 633 | 1 | 476 | 376 | 299 | 188 | 128 | 94 | 51 | 45 | 12192 | 0 | 12 | 18 | 24 | 36 | 48 | 60 | 05/06/1998 | 45 | Outer Wheel Path | 5.9 | 25
32308 | 10 | 46 | 25 | 19 | 16 | 10 | 7 | 5 | 11 | 7 | 1004 | 817 | 1 | 623 | 494 | 395 | 251 | 171 | 125 | 51 | 45 | 15954 | 0 | 12 | 18 | 24 | 36 | 48 | 60 | 05/06/1998 | 45 | Outer Wheel Path | 5.9 | 32
32309 | 10 | 46 | 9 | 7 | 6 | 4 | 2 | 2 | 11 | 7 | 369 | 297 | 1 | 225 | 180 | 144 | 92 | 63 | 45 | 51 | 45 | 5859 | 0 | 12 | 18 | 24 | 36 | 48 | 60 | 05/06/1998 | 55 | Outer Wheel Path | 5.9 | 12
32310 | 10 | 46 | 13 | 11 | 9 | 6 | 4 | 3 | 11 | 7 | 572 | 444 | 1 | 339 | 274 | 220 | 142 | 96 | 70 | 51 | 45 | 9081 | 0 | 12 | 18 | 24 | 36 | 48 | 60 | 05/06/1998 | 55 | Outer Wheel Path | 5.9 | 17
32311 | 10 | 46 | 18 | 14 | 12 | 8 | 5 | 4 | 11 | 7 | 770 | 585 | 1 | 446 | 363 | 293 | 190 | 130 | 94 | 51 | 45 | 12231 | 0 | 12 | 18 | 24 | 36 | 48 | 60 | 05/06/1998 | 55 | Outer Wheel Path | 5.9 | 23
32312 | 10 | 46 | 23 | 19 | 15 | 10 | 7 | 5 | 11 | 7 | 977 | 758 | 1 | 584 | 479 | 389 | 255 | 175 | 127 | 51 | 45 | 15529 | 0 | 12 | 18 | 24 | 36 | 48 | 60 | 05/06/1998 | 55 | Outer Wheel Path | 5.9 | 30
32313 | 10 | 46 | 10 | 8 | 6 | 3 | 2 | 2 | 11 | 7 | 365 | 405 | 1 | 255 | 197 | 148 | 88 | 61 | 44 | 51 | 45 | 5796 | 0 | 12 | 18 | 24 | 36 | 48 | 60 | 05/06/1998 | 65 | Outer Wheel Path | 5.9 | 16
32314 | 10 | 46 | 15 | 12 | 9 | 5 | 4 | 3 | 11 | 7 | 570 | 605 | 1 | 391 | 305 | 234 | 140 | 96 | 69 | 51 | 45 | 9053 | 0 | 12 | 18 | 24 | 36 | 48 | 60 | 05/06/1998 | 65 | Outer Wheel Path | 5.9 | 24
32315 | 10 | 46 | 20 | 16 | 12 | 7 | 5 | 4 | 11 | 7 | 764 | 776 | 1 | 511 | 405 | 313 | 188 | 130 | 95 | 51 | 45 | 12132 | 0 | 12 | 18 | 24 | 36 | 48 | 60 | 05/06/1998 | 65 | Outer Wheel Path | 5.9 | 31
32316 | 10 | 46 | 26 | 21 | 17 | 10 | 7 | 5 | 11 | 7 | 1000 | 1006 | 1 | 670 | 536 | 422 | 254 | 176 | 129 | 51 | 45 | 15890 | 0 | 12 | 18 | 24 | 36 | 48 | 60 | 05/06/1998 | 65 | Outer Wheel Path | 5.9 | 40
32509 | 16 | 46 | 8 | 7 | 5 | 3 | 2 | 2 | 15 | 11 | 368 | 265 | 1 | 205 | 167 | 135 | 88 | 60 | 44 | 58 | 52 | 5840 | 0 | 12 | 18 | 24 | 36 | 48 | 60 | 05/06/1998 | 46 | Outer Wheel Path | 5.9 | 10
32510 | 16 | 46 | 12 | 10 | 8 | 5 | 4 | 3 | 15 | 11 | 561 | 406 | 1 | 314 | 257 | 208 | 135 | 92 | 68 | 58 | 52 | 8918 | 0 | 12 | 18 | 24 | 36 | 48 | 60 | 05/06/1998 | 46 | Outer Wheel Path | 5.9 | 16
31295 | 10 | 44 | 19 | 15 | 12 | 7 | 5 | 4 | 23 | 24 | 717 | 649 | 1 | 472 | 373 | 293 | 180 | 121 | 91 | 73 | 75 | 11385 | 0 | 12 | 18 | 24 | 36 | 48 | 60 | 03/26/1998 | 45 | Outer Wheel Path | 5.9 | 26
31296 | 10 | 44 | 24 | 19 | 15 | 9 | 6 | 5 | 23 | 24 | 965 | 838 | 1 | 614 | 489 | 384 | 239 | 162 | 121 | 73 | 75 | 15330 | 0 | 12 | 18 | 24 | 36 | 48 | 60 | 03/26/1998 | 45 | Outer Wheel Path | 5.9 | 33
31297 | 10 | 44 | 9 | 7 | 6 | 3 | 2 | 2 | 23 | 24 | 355 | 322 | 1 | 232 | 184 | 144 | 88 | 58 | 43 | 73 | 75 | 5641 | 0 | 12 | 18 | 24 | 36 | 48 | 60 | 03/26/1998 | 55 | Outer Wheel Path | 5.9 | 13
31298 | 10 | 44 | 14 | 11 | 9 | 5 | 4 | 3 | 23 | 24 | 546 | 473 | 1 | 348 | 278 | 220 | 136 | 90 | 67 | 73 | 75 | 8680 | 0 | 12 | 18 | 24 | 36 | 48 | 60 | 03/26/1998 | 55 | Outer Wheel Path | 5.9 | 19
31299 | 10 | 44 | 18 | 14 | 11 | 7 | 5 | 4 | 23 | 24 | 717 | 616 | 1 | 452 | 365 | 290 | 182 | 121 | 89 | 73 | 75 | 11393 | 0 | 12 | 18 | 24 | 36 | 48 | 60 | 03/26/1998 | 55 | Outer Wheel Path | 5.9 | 24
31300 | 10 | 44 | 23 | 19 | 15 | 10 | 6 | 5 | 23 | 24 | 955 | 796 | 1 | 589 | 479 | 381 | 244 | 163 | 120 | 73 | 75 | 15171 | 0 | 12 | 18 | 24 | 36 | 48 | 60 | 03/26/1998 | 55 | Outer Wheel Path | 5.9 | 31
31806 | 36 | 44 | 23 | 17 | 12 | 7 | 4 | 3 | 23 | 24 | 536 | 890 | 1 | 597 | 438 | 311 | 167 | 109 | 87 | 73 | 75 | 8509 | 0 | 12 | 18 | 24 | 36 | 48 | 60 | 03/26/1998 | 33 | Outer Wheel Path | 5.9 | 35
31807 | 36 | 44 | 31 | 23 | 16 | 9 | 6 | 5 | 23 | 24 | 726 | 1157 | 1 | 777 | 579 | 413 | 225 | 146 | 115 | 73 | 75 | 11528 | 0 | 12 | 18 | 24 | 36 | 48 | 60 | 03/26/1998 | 33 | Outer Wheel Path | 5.9 | 46
31808 | 36 | 44 | 40 | 30 | 22 | 12 | 8 | 6 | 23 | 24 | 954 | 1473 | 1 | 1005 | 757 | 548 | 301 | 195 | 155 | 73 | 75 | 15163 | 0 | 12 | 18 | 24 | 36 | 48 | 60 | 03/26/1998 | 33 | Outer Wheel Path | 5.9 | 58
31809 | 36 | 44 | 14 | 10 | 7 | 4 | 3 | 2 | 23 | 24 | 364 | 527 | 1 | 352 | 258 | 187 | 101 | 65 | 51 | 73 | 75 | 5780 | 0 | 12 | 18 | 24 | 36 | 48 | 60 | 03/26/1998 | 43 | Outer Wheel Path | 5.9 | 21
31810 | 36 | 44 | 21 | 16 | 11 | 6 | 4 | 3 | 23 | 24 | 544 | 773 | 1 | 525 | 395 | 290 | 160 | 102 | 81 | 73 | 75 | 8636 | 0 | 12 | 18 | 24 | 36 | 48 | 60 | 03/26/1998 | 43 | Outer Wheel Path | 5.9 | 30
31811 | 36 | 44 | 27 | 21 | 15 | 8 | 5 | 4 | 23 | 24 | 734 | 987 | 1 | 687 | 522 | 388 | 215 | 137 | 107 | 73 | 75 | 11667 | 0 | 12 | 18 | 24 | 36 | 48 | 60 | 03/26/1998 | 43 | Outer Wheel Path | 5.9 | 39
31812 | 36 | 44 | 35 | 27 | 20 | 11 | 7 | 6 | 23 | 24 | 963 | 1269 | 1 | 890 | 683 | 512 | 288 | 184 | 142 | 73 | 75 | 15298 | 0 | 12 | 18 | 24 | 36 | 48 | 60 | 03/26/1998 | 43 | Outer Wheel Path | 5.9 | 50
33918 | 37 | 46 | 20 | 13 | 10 | 6 | 4 | 3 | 32 | 21 | 552 | 700 | 1 | 508 | 325 | 246 | 143 | 101 | 80 | 89 | 69 | 8775 | 0 | 12 | 18 | 24 | 36 | 48 | 60 | 06/02/1998 | 63 | Outer Wheel Path | 5.9 | 28
33919 | 37 | 46 | 26 | 17 | 13 | 8 | 5 | 4 | 32 | 21 | 731 | 905 | 1 | 663 | 425 | 324 | 191 | 136 | 110 | 89 | 69 | 11620 | 0 | 12 | 18 | 24 | 36 | 48 | 60 | 06/02/1998 | 63 | Outer Wheel Path | 5.9 | 36
33920 | 37 | 46 | 34 | 22 | 17 | 10 | 7 | 5 | 32 | 21 | 987 | 1171 | 1 | 855 | 555 | 427 | 252 | 174 | 139 | 89 | 69 | 15676 | 0 | 12 | 18 | 24 | 36 | 48 | 60 | 06/02/1998 | 63 | Outer Wheel Path | 5.9 | 46
33921 | 38 | 47 | 9 | 7 | 6 | 3 | 2 | 2 | 36 | 23 | 349 | 340 | 1 | 240 | 184 | 141 | 85 | 59 | 45 | 96 | 73 | 5538 | 0 | 12 | 18 | 24 | 36 | 48 | 60 | 06/02/1998 | 23 | Centerline | 5.9 | 13
33922 | 38 | 47 | 15 | 11 | 9 | 5 | 4 | 3 | 36 | 23 | 539 | 530 | 1 | 374 | 290 | 222 | 134 | 93 | 69 | 96 | 73 | 8565 | 0 | 12 | 18 | 24 | 36 | 48 | 60 | 06/02/1998 | 23 | Centerline | 5.9 | 21
33923 | 38 | 47 | 20 | 15 | 12 | 7 | 5 | 4 | 36 | 23 | 715 | 703 | 1 | 496 | 385 | 296 | 180 | 124 | 92 | 96 | 73 | 11365 | 0 | 12 | 18 | 24 | 36 | 48 | 60 | 06/02/1998 | 23 | Centerline | 5.9 | 28
33924 | 38 | 47 | 27 | 21 | 16 | 10 | 7 | 5 | 36 | 23 | 974 | 957 | 1 | 675 | 524 | 403 | 246 | 168 | 124 | 96 | 73 | 15469 | 0 | 12 | 18 | 24 | 36 | 48 | 60 | 06/02/1998 | 23 | Centerline | 5.9 | 38
33925 | 38 | 47 | 10 | 8 | 6 | 4 | 3 | 2 | 36 | 23 | 346 | 353 | 1 | 251 | 195 | 149 | 92 | 65 | 49 | 96 | 73 | 5498 | 0 | 12 | 18 | 24 | 36 | 48 | 60 | 06/02/1998 | 33 | Centerline | 5.9 | 14
33926 | 38 | 47 | 15 | 12 | 9 | 6 | 4 | 3 | 36 | 23 | 538 | 549 | 1 | 391 | 304 | 234 | 144 | 99 | 74 | 96 | 73 | 8545 | 0 | 12 | 18 | 24 | 36 | 48 | 60 | 06/02/1998 | 33 | Centerline | 5.9 | 22
33927 | 38 | 47 | 20 | 16 | 12 | 8 | 5 | 4 | 36 | 23 | 700 | 726 | 1 | 516 | 403 | 310 | 191 | 132 | 97 | 96 | 73 | 11119 | 0 | 12 | 18 | 24 | 36 | 48 | 60 | 06/02/1998 | 33 | Centerline | 5.9 | 29
33928 | 38 | 47 | 28 | 22 | 17 | 10 | 7 | 5 | 36 | 23 | 952 | 982 | 1 | 701 | 548 | 423 | 258 | 177 | 133 | 96 | 73 | 15127 | 0 | 12 | 18 | 24 | 36 | 48 | 60 | 06/02/1998 | 33 | Centerline | 5.9 | 39
33929 | 38 | 47 | 10 | 7 | 6 | 3 | 2 | 2 | 36 | 23 | 350 | 350 | 1 | 245 | 185 | 140 | 84 | 58 | 44 | 96 | 73 | 5554 | 0 | 12 | 18 | 24 | 36 | 48 | 60 | 06/02/1998 | 43 | Centerline | 5.9 | 14
33930 | 38 | 47 | 15 | 11 | 9 | 5 | 4 | 3 | 36 | 23 | 536 | 536 | 1 | 374 | 286 | 217 | 132 | 90 | 68 | 96 | 73 | 8521 | 0 | 12 | 18 | 24 | 36 | 48 | 60 | 06/02/1998 | 43 | Centerline | 5.9 | 21
33931 | 38 | 47 | 20 | 15 | 11 | 7 | 5 | 4 | 36 | 23 | 710 | 706 | 1 | 496 | 380 | 289 | 176 | 120 | 90 | 96 | 73 | 11274 | 0 | 12 | 18 | 24 | 36 | 48 | 60 | 06/02/1998 | 43 | Centerline | 5.9 | 28
33932 | 38 | 47 | 26 | 20 | 15 | 9 | 6 | 5 | 36 | 23 | 943 | 956 | 1 | 672 | 517 | 393 | 239 | 162 | 120 | 96 | 73 | 14984 | 0 | 12 | 18 | 24 | 36 | 48 | 60 | 06/02/1998 | 43 | Centerline | 5.9 | 38
33933 | 38 | 47 | 10 | 8 | 6 | 4 | 2 | 2 | 36 | 23 | 350 | 378 | 1 | 264 | 201 | 154 | 92 | 63 | 48 | 96 | 73 | 5554 | 0 | 12 | 18 | 24 | 36 | 48 | 60 | 06/02/1998 | 53 | Centerline | 5.9 | 15
33934 | 38 | 47 | 16 | 12 | 10 | 6 | 4 | 3 | 36 | 23 | 539 | 585 | 1 | 409 | 317 | 243 | 145 | 98 | 69 | 96 | 73 | 8565 | 0 | 12 | 18 | 24 | 36 | 48 | 60 | 06/02/1998 | 53 | Centerline | 5.9 | 23
33935 | 38 | 47 | 21 | 17 | 13 | 8 | 5 | 4 | 36 | 23 | 706 | 776 | 1 | 544 | 422 | 325 | 195 | 131 | 97 | 96 | 73 | 11222 | 0 | 12 | 18 | 24 | 36 | 48 | 60 | 06/02/1998 | 53 | Centerline | 5.9 | 31
31218 | 3 | 44 | 17 | 13 | 10 | 6 | 4 | 3 | 22 | 24 | 540 | 606 | 1 | 430 | 338 | 258 | 154 | 94 | 70 | 71 | 75 | 8581 | 0 | 12 | 18 | 24 | 36 | 48 | 60 | 03/26/1998 | 55 | Outer Wheel Path | 5.9 | 24
31219 | 3 | 44 | 22 | 17 | 13 | 8 | 5 | 4 | 22 | 24 | 724 | 792 | 1 | 559 | 443 | 340 | 207 | 128 | 96 | 71 | 75 | 11497 | 0 | 12 | 18 | 24 | 36 | 48 | 60 | 03/26/1998 | 55 | Outer Wheel Path | 5.9 | 31
31220 | 3 | 44 | 29 | 23 | 18 | 11 | 7 | 5 | 22 | 24 | 937 | 932 | 1 | 727 | 579 | 450 | 275 | 176 | 130 | 71 | 75 | 14893 | 0 | 12 | 18 | 24 | 36 | 48 | 60 | 03/26/1998 | 55 | Outer Wheel Path | 5.9 | 37
31221 | 3 | 44 | 11 | 9 | 6 | 4 | 2 | 2 | 22 | 24 | 353 | 411 | 1 | 285 | 219 | 161 | 93 | 59 | 43 | 71 | 75 | 5609 | 0 | 12 | 18 | 24 | 36 | 48 | 60 | 03/26/1998 | 65 | Outer Wheel Path | 5.9 | 16
31222 | 3 | 44 | 17 | 13 | 10 | 6 | 4 | 3 | 22 | 24 | 545 | 625 | 1 | 438 | 342 | 258 | 146 | 93 | 70 | 71 | 75 | 8652 | 0 | 12 | 18 | 24 | 36 | 48 | 60 | 03/26/1998 | 65 | Outer Wheel Path | 5.9 | 25
31223 | 3 | 44 | 23 | 18 | 14 | 8 | 5 | 4 | 22 | 24 | 721 | 816 | 1 | 576 | 453 | 343 | 199 | 127 | 93 | 71 | 75 | 11457 | 0 | 12 | 18 | 24 | 36 | 48 | 60 | 03/26/1998 | 65 | Outer Wheel Path | 5.9 | 32
31224 | 3 | 44 | 30 | 24 | 18 | 11 | 7 | 5 | 22 | 24 | 965 | 1063 | 1 | 753 | 598 | 455 | 269 | 173 | 127 | 71 | 75 | 15330 | 0 | 12 | 18 | 24 | 36 | 48 | 60 | 03/26/1998 | 65 | Outer Wheel Path | 5.9 | 42
31225 | 4 | 44 | 10 | 8 | 6 | 3 | 2 | 2 | 26 | 22 | 364 | 355 | 1 | 265 | 196 | 141 | 76 | 48 | 38 | 78 | 72 | 5780 | 0 | 12 | 18 | 24 | 36 | 48 | 60 | 03/26/1998 | 15 | Centerline | 5.9 | 14
31226 | 4 | 44 | 16 | 12 | 9 | 5 | 3 | 2 | 26 | 22 | 553 | 530 | 1 | 399 | 301 | 220 | 120 | 76 | 58 | 78 | 72 | 8779 | 0 | 12 | 18 | 24 | 36 | 48 | 60 | 03/26/1998 | 15 | Centerline | 5.9 | 21
31227 | 4 | 44 | 21 | 16 | 12 | 6 | 4 | 3 | 26 | 22 | 747 | 687 | 1 | 522 | 397 | 292 | 162 | 103 | 78 | 78 | 72 | 11866 | 0 | 12 | 18 | 24 | 36 | 48 | 60 | 03/26/1998 | 15 | Centerline | 5.9 | 27
31228 | 4 | 44 | 27 | 21 | 15 | 9 | 5 | 4 | 26 | 22 | 958 | 897 | 1 | 686 | 524 | 388 | 217 | 139 | 105 | 78 | 72 | 15223 | 0 | 12 | 18 | 24 | 36 | 48 | 60 | 03/26/1998 | 15 | Centerline | 5.9 | 35
31229 | 4 | 44 | 6 | 5 | 4 | 3 | 2 | 1 | 26 | 22 | 369 | 200 | 1 | 158 | 131 | 106 | 71 | 49 | 37 | 78 | 72 | 5867 | 0 | 12 | 18 | 24 | 36 | 48 | 60 | 03/26/1998 | 25 | Centerline | 5.9 | 8
31230 | 4 | 44 | 9 | 8 | 6 | 4 | 3 | 2 | 26 | 22 | 569 | 308 | 1 | 241 | 202 | 165 | 109 | 75 | 56 | 78 | 72 | 9038 | 0 | 12 | 18 | 24 | 36 | 48 | 60 | 03/26/1998 | 25 | Centerline | 5.9 | 12
31231 | 4 | 44 | 13 | 11 | 9 | 6 | 4 | 3 | 26 | 22 | 758 | 407 | 1 | 320 | 268 | 220 | 145 | 100 | 75 | 78 | 72 | 12037 | 0 | 12 | 18 | 24 | 36 | 48 | 60 | 03/26/1998 | 25 | Centerline | 5.9 | 16
31421 | 14 | 44 | 6 | 5 | 4 | 3 | 2 | 1 | 23 | 24 | 361 | 206 | 1 | 154 | 125 | 101 | 65 | 44 | 32 | 73 | 75 | 5728 | 0 | 12 | 18 | 24 | 36 | 48 | 60 | 03/26/1998 | 55 | Outer Wheel Path | 5.9 | 8
31422 | 14 | 44 | 9 | 8 | 6 | 4 | 3 | 2 | 23 | 24 | 557 | 312 | 1 | 238 | 194 | 158 | 102 | 69 | 49 | 73 | 75 | 8855 | 0 | 12 | 18 | 24 | 36 | 48 | 60 | 03/26/1998 | 55 | Outer Wheel Path | 5.9 | 12
31423 | 14 | 44 | 12 | 10 | 8 | 5 | 4 | 3 | 23 | 24 | 746 | 417 | 1 | 317 | 259 | 211 | 137 | 93 | 66 | 73 | 75 | 11858 | 0 | 12 | 18 | 24 | 36 | 48 | 60 | 03/26/1998 | 55 | Outer Wheel Path | 5.9 | 16
31424 | 14 | 44 | 17 | 14 | 11 | 7 | 5 | 4 | 23 | 24 | 972 | 553 | 1 | 422 | 347 | 283 | 184 | 125 | 91 | 73 | 75 | 15445 | 0 | 12 | 18 | 24 | 36 | 48 | 60 | 03/26/1998 | 55 | Outer Wheel Path | 5.9 | 22
31425 | 15 | 44 | 6 | 5 | 4 | 3 | 2 | 1 | 32 | 24 | 364 | 207 | 1 | 160 | 128 | 102 | 64 | 43 | 32 | 90 | 75 | 5776 | 0 | 12 | 18 | 24 | 36 | 48 | 60 | 03/26/1998 | 15 | Centerline | 5.9 | 8
31426 | 15 | 44 | 10 | 8 | 6 | 4 | 3 | 2 | 32 | 24 | 557 | 322 | 1 | 244 | 197 | 158 | 100 | 68 | 50 | 90 | 75 | 8843 | 0 | 12 | 18 | 24 | 36 | 48 | 60 | 03/26/1998 | 15 | Centerline | 5.9 | 13
31427 | 15 | 44 | 13 | 10 | 8 | 5 | 4 | 3 | 32 | 24 | 748 | 421 | 1 | 321 | 261 | 209 | 134 | 91 | 67 | 90 | 75 | 11890 | 0 | 12 | 18 | 24 | 36 | 48 | 60 | 03/26/1998 | 15 | Centerline | 5.9 | 17
34020 | 43 | 47 | 26 | 20 | 15 | 8 | 5 | 4 | 37 | 23 | 958 | 1042 | 1 | 659 | 497 | 370 | 208 | 138 | 107 | 98 | 73 | 15223 | 0 | 12 | 18 | 24 | 36 | 48 | 60 | 06/02/1998 | 63 | Centerline | 5.9 | 41
34021 | 43 | 47 | 8 | 6 | 4 | 3 | 2 | 1 | 32 | 21 | 354 | 313 | 1 | 207 | 152 | 112 | 65 | 46 | 36 | 90 | 69 | 5629 | 0 | 12 | 18 | 24 | 36 | 48 | 60 | 06/02/1998 | 23 | Outer Wheel Path | 5.9 | 12
34022 | 43 | 47 | 12 | 9 | 7 | 4 | 3 | 2 | 32 | 21 | 551 | 472 | 1 | 315 | 235 | 175 | 103 | 71 | 54 | 90 | 69 | 8759 | 0 | 12 | 18 | 24 | 36 | 48 | 60 | 06/02/1998 | 23 | Outer Wheel Path | 5.9 | 19
34023 | 43 | 47 | 16 | 12 | 9 | 5 | 4 | 3 | 32 | 21 | 718 | 619 | 1 | 414 | 311 | 232 | 137 | 94 | 72 | 90 | 69 | 11401 | 0 | 12 | 18 | 24 | 36 | 48 | 60 | 06/02/1998 | 23 | Outer Wheel Path | 5.9 | 24
34024 | 43 | 47 | 22 | 16 | 12 | 7 | 5 | 4 | 32 | 21 | 965 | 831 | 1 | 555 | 418 | 315 | 185 | 128 | 98 | 90 | 69 | 15334 | 0 | 12 | 18 | 24 | 36 | 48 | 60 | 06/02/1998 | 23 | Outer Wheel Path | 5.9 | 33
34025 | 43 | 47 | 7 | 5 | 4 | 3 | 2 | 1 | 32 | 21 | 354 | 270 | 1 | 180 | 135 | 103 | 65 | 48 | 36 | 90 | 69 | 5621 | 0 | 12 | 18 | 24 | 36 | 48 | 60 | 06/02/1998 | 33 | Outer Wheel Path | 5.9 | 11
31624 | 20 | 44 | 19 | 15 | 12 | 7 | 5 | 4 | 35 | 24 | 977 | 638 | 1 | 478 | 384 | 298 | 182 | 121 | 92 | 94 | 75 | 15525 | 0 | 12 | 18 | 24 | 36 | 48 | 60 | 03/26/1998 | 15 | Centerline | 5.9 | 25
31625 | 20 | 44 | 7 | 6 | 5 | 3 | 2 | 2 | 35 | 24 | 357 | 253 | 1 | 189 | 149 | 116 | 72 | 49 | 38 | 94 | 75 | 5677 | 0 | 12 | 18 | 24 | 36 | 48 | 60 | 03/26/1998 | 25 | Centerline | 5.9 | 10
31626 | 20 | 44 | 11 | 9 | 7 | 4 | 3 | 2 | 35 | 24 | 553 | 386 | 1 | 287 | 229 | 179 | 112 | 76 | 58 | 94 | 75 | 8787 | 0 | 12 | 18 | 24 | 36 | 48 | 60 | 03/26/1998 | 25 | Centerline | 5.9 | 15
31627 | 20 | 44 | 15 | 12 | 9 | 6 | 4 | 3 | 35 | 24 | 740 | 508 | 1 | 380 | 304 | 238 | 149 | 101 | 77 | 94 | 75 | 11759 | 0 | 12 | 18 | 24 | 36 | 48 | 60 | 03/26/1998 | 25 | Centerline | 5.9 | 20
31628 | 20 | 44 | 20 | 16 | 13 | 8 | 5 | 4 | 35 | 24 | 976 | 675 | 1 | 504 | 405 | 318 | 200 | 136 | 104 | 94 | 75 | 15513 | 0 | 12 | 18 | 24 | 36 | 48 | 60 | 03/26/1998 | 25 | Centerline | 5.9 | 27
31629 | 20 | 44 | 8 | 6 | 5 | 3 | 2 | 2 | 35 | 24 | 360 | 255 | 1 | 192 | 153 | 120 | 74 | 50 | 39 | 94 | 75 | 5713 | 0 | 12 | 18 | 24 | 36 | 48 | 60 | 03/26/1998 | 35 | Centerline | 5.9 | 10
31630 | 20 | 44 | 12 | 9 | 7 | 5 | 3 | 2 | 35 | 24 | 546 | 392 | 1 | 295 | 236 | 187 | 117 | 78 | 60 | 94 | 75 | 8680 | 0 | 12 | 18 | 24 | 36 | 48 | 60 | 03/26/1998 | 35 | Centerline | 5.9 | 15
31631 | 20 | 44 | 15 | 12 | 10 | 6 | 4 | 3 | 35 | 24 | 733 | 516 | 1 | 387 | 312 | 248 | 156 | 105 | 81 | 94 | 75 | 11643 | 0 | 12 | 18 | 24 | 36 | 48 | 60 | 03/26/1998 | 35 | Centerline | 5.9 | 20
31251 | 4 | 44 | 14 | 11 | 9 | 6 | 4 | 3 | 23 | 24 | 752 | 448 | 1 | 354 | 291 | 237 | 154 | 105 | 77 | 73 | 75 | 11941 | 0 | 12 | 18 | 24 | 36 | 48 | 60 | 03/26/1998 | 25 | Outer Wheel Path | 5.9 | 18
31252 | 4 | 44 | 18 | 15 | 12 | 8 | 5 | 4 | 23 | 24 | 992 | 595 | 1 | 467 | 387 | 315 | 206 | 139 | 104 | 73 | 75 | 15755 | 0 | 12 | 18 | 24 | 36 | 48 | 60 | 03/26/1998 | 25 | Outer Wheel Path | 5.9 | 23
31253 | 4 | 44 | 7 | 5 | 4 | 3 | 2 | 2 | 23 | 24 | 375 | 200 | 1 | 166 | 136 | 110 | 73 | 51 | 39 | 73 | 75 | 5951 | 0 | 12 | 18 | 24 | 36 | 48 | 60 | 03/26/1998 | 35 | Outer Wheel Path | 5.9 | 8
31254 | 4 | 44 | 10 | 8 | 7 | 4 | 3 | 2 | 23 | 24 | 571 | 309 | 1 | 252 | 208 | 170 | 113 | 79 | 59 | 73 | 75 | 9073 | 0 | 12 | 18 | 24 | 36 | 48 | 60 | 03/26/1998 | 35 | Outer Wheel Path | 5.9 | 12
31255 | 4 | 44 | 13 | 11 | 9 | 6 | 4 | 3 | 23 | 24 | 738 | 405 | 1 | 328 | 272 | 223 | 149 | 103 | 77 | 73 | 75 | 11719 | 0 | 12 | 18 | 24 | 36 | 48 | 60 | 03/26/1998 | 35 | Outer Wheel Path | 5.9 | 16
31256 | 4 | 44 | 17 | 14 | 12 | 8 | 5 | 4 | 23 | 24 | 947 | 535 | 1 | 433 | 361 | 296 | 198 | 137 | 103 | 73 | 75 | 15044 | 0 | 12 | 18 | 24 | 36 | 48 | 60 | 03/26/1998 | 35 | Outer Wheel Path | 5.9 | 21
31257 | 4 | 44 | 8 | 6 | 5 | 3 | 2 | 2 | 23 | 24 | 375 | 241 | 1 | 192 | 158 | 128 | 80 | 53 | 39 | 73 | 75 | 5963 | 0 | 12 | 18 | 24 | 36 | 48 | 60 | 03/26/1998 | 45 | Outer Wheel Path | 5.9 | 9
31258 | 4 | 44 | 11 | 9 | 8 | 5 | 3 | 2 | 23 | 24 | 562 | 360 | 1 | 287 | 237 | 193 | 123 | 83 | 60 | 73 | 75 | 8934 | 0 | 12 | 18 | 24 | 36 | 48 | 60 | 03/26/1998 | 45 | Outer Wheel Path | 5.9 | 14
31259 | 4 | 44 | 15 | 12 | 10 | 6 | 4 | 3 | 23 | 24 | 752 | 466 | 1 | 373 | 309 | 251 | 163 | 108 | 79 | 73 | 75 | 11949 | 0 | 12 | 18 | 24 | 36 | 48 | 60 | 03/26/1998 | 45 | Outer Wheel Path | 5.9 | 18
31260 | 4 | 44 | 19 | 16 | 13 | 8 | 6 | 4 | 23 | 24 | 974 | 615 | 1 | 489 | 407 | 332 | 215 | 145 | 105 | 73 | 75 | 15481 | 0 | 12 | 18 | 24 | 36 | 48 | 60 | 03/26/1998 | 45 | Outer Wheel Path | 5.9 | 24
31261 | 4 | 44 | 8 | 7 | 6 | 3 | 2 | 2 | 23 | 24 | 367 | 274 | 1 | 215 | 177 | 141 | 85 | 53 | 39 | 73 | 75 | 5824 | 0 | 12 | 18 | 24 | 36 | 48 | 60 | 03/26/1998 | 55 | Outer Wheel Path | 5.9 | 11
31262 | 4 | 44 | 13 | 11 | 9 | 5 | 3 | 2 | 23 | 24 | 548 | 411 | 1 | 326 | 270 | 218 | 133 | 85 | 62 | 73 | 75 | 8704 | 0 | 12 | 18 | 24 | 36 | 48 | 60 | 03/26/1998 | 55 | Outer Wheel Path | 5.9 | 16
31263 | 4 | 44 | 17 | 14 | 11 | 7 | 5 | 3 | 23 | 24 | 732 | 539 | 1 | 428 | 357 | 289 | 179 | 114 | 84 | 73 | 75 | 11632 | 0 | 12 | 18 | 24 | 36 | 48 | 60 | 03/26/1998 | 55 | Outer Wheel Path | 5.9 | 21
31264 | 4 | 44 | 22 | 19 | 15 | 10 | 6 | 4 | 23 | 24 | 955 | 713 | 1 | 564 | 472 | 385 | 242 | 155 | 112 | 73 | 75 | 15179 | 0 | 12 | 18 | 24 | 36 | 48 | 60 | 03/26/1998 | 55 | Outer Wheel Path | 5.9 | 28
31265 | 10 | 44 | 10 | 7 | 6 | 3 | 2 | 2 | 24 | 24 | 365 | 349 | 1 | 246 | 190 | 144 | 83 | 54 | 40 | 74 | 75 | 5800 | 0 | 12 | 18 | 24 | 36 | 48 | 60 | 03/26/1998 | 25 | Centerline | 5.9 | 14
31266 | 10 | 44 | 14 | 11 | 9 | 5 | 3 | 2 | 24 | 24 | 554 | 510 | 1 | 362 | 284 | 217 | 127 | 82 | 61 | 74 | 75 | 8807 | 0 | 12 | 18 | 24 | 36 | 48 | 60 | 03/26/1998 | 25 | Centerline | 5.9 | 20
31267 | 10 | 44 | 19 | 15 | 11 | 7 | 4 | 3 | 24 | 24 | 741 | 662 | 1 | 472 | 373 | 286 | 169 | 110 | 81 | 74 | 75 | 11779 | 0 | 12 | 18 | 24 | 36 | 48 | 60 | 03/26/1998 | 25 | Centerline | 5.9 | 26
31723 | 23 | 44 | 22 | 17 | 13 | 8 | 5 | 4 | 20 | 20 | 724 | 772 | 1 | 547 | 432 | 338 | 204 | 133 | 98 | 67 | 67 | 11508 | 0 | 12 | 18 | 24 | 36 | 48 | 60 | 03/26/1998 | 25 | Outer Wheel Path | 5.9 | 30
31724 | 23 | 44 | 28 | 22 | 17 | 11 | 7 | 5 | 20 | 20 | 978 | 997 | 1 | 710 | 566 | 444 | 272 | 177 | 130 | 67 | 67 | 15533 | 0 | 12 | 18 | 24 | 36 | 48 | 60 | 03/26/1998 | 25 | Outer Wheel Path | 5.9 | 39
31725 | 23 | 44 | 11 | 8 | 6 | 3 | 2 | 2 | 20 | 20 | 359 | 417 | 1 | 287 | 212 | 156 | 85 | 55 | 43 | 67 | 67 | 5709 | 0 | 12 | 18 | 24 | 36 | 48 | 60 | 03/26/1998 | 35 | Outer Wheel Path | 5.9 | 16
31726 | 23 | 44 | 17 | 13 | 9 | 5 | 3 | 3 | 20 | 20 | 544 | 616 | 1 | 430 | 320 | 238 | 133 | 87 | 66 | 67 | 67 | 8640 | 0 | 12 | 18 | 24 | 36 | 48 | 60 | 03/26/1998 | 35 | Outer Wheel Path | 5.9 | 24
31727 | 23 | 44 | 22 | 17 | 12 | 7 | 5 | 3 | 20 | 20 | 727 | 792 | 1 | 557 | 421 | 316 | 179 | 116 | 89 | 67 | 67 | 11548 | 0 | 12 | 18 | 24 | 36 | 48 | 60 | 03/26/1998 | 35 | Outer Wheel Path | 5.9 | 31
31728 | 23 | 44 | 28 | 22 | 16 | 9 | 6 | 5 | 20 | 20 | 923 | 1025 | 1 | 721 | 551 | 418 | 240 | 157 | 118 | 67 | 67 | 14667 | 0 | 12 | 18 | 24 | 36 | 48 | 60 | 03/26/1998 | 35 | Outer Wheel Path | 5.9 | 40
31729 | 23 | 44 | 10 | 8 | 6 | 4 | 2 | 2 | 20 | 20 | 358 | 343 | 1 | 260 | 206 | 161 | 96 | 63 | 47 | 67 | 67 | 5693 | 0 | 12 | 18 | 24 | 36 | 48 | 60 | 03/26/1998 | 45 | Outer Wheel Path | 5.9 | 14
31730 | 23 | 44 | 15 | 12 | 10 | 6 | 4 | 3 | 20 | 20 | 536 | 521 | 1 | 387 | 312 | 247 | 148 | 98 | 72 | 67 | 67 | 8517 | 0 | 12 | 18 | 24 | 36 | 48 | 60 | 03/26/1998 | 45 | Outer Wheel Path | 5.9 | 21
31731 | 23 | 44 | 20 | 16 | 13 | 8 | 5 | 4 | 20 | 20 | 724 | 677 | 1 | 509 | 411 | 325 | 197 | 131 | 96 | 67 | 67 | 11504 | 0 | 12 | 18 | 24 | 36 | 48 | 60 | 03/26/1998 | 45 | Outer Wheel Path | 5.9 | 27
31732 | 23 | 44 | 26 | 21 | 17 | 10 | 7 | 5 | 20 | 20 | 972 | 872 | 1 | 664 | 538 | 427 | 262 | 174 | 128 | 67 | 67 | 15445 | 0 | 12 | 18 | 24 | 36 | 48 | 60 | 03/26/1998 | 45 | Outer Wheel Path | 5.9 | 34
31733 | 23 | 44 | 9 | 7 | 6 | 4 | 2 | 2 | 20 | 20 | 360 | 307 | 1 | 234 | 188 | 146 | 92 | 60 | 46 | 67 | 67 | 5716 | 0 | 12 | 18 | 24 | 36 | 48 | 60 | 03/26/1998 | 55 | Outer Wheel Path | 5.9 | 12
31734 | 23 | 44 | 14 | 11 | 9 | 6 | 4 | 3 | 20 | 20 | 541 | 457 | 1 | 350 | 282 | 221 | 140 | 92 | 70 | 67 | 67 | 8593 | 0 | 12 | 18 | 24 | 36 | 48 | 60 | 03/26/1998 | 55 | Outer Wheel Path | 5.9 | 18
31735 | 23 | 44 | 18 | 15 | 12 | 7 | 5 | 4 | 20 | 20 | 744 | 600 | 1 | 460 | 373 | 296 | 187 | 125 | 92 | 67 | 67 | 11814 | 0 | 12 | 18 | 24 | 36 | 48 | 60 | 03/26/1998 | 55 | Outer Wheel Path | 5.9 | 24
31736 | 23 | 44 | 24 | 19 | 15 | 10 | 7 | 5 | 20 | 20 | 974 | 782 | 1 | 600 | 489 | 389 | 248 | 166 | 124 | 67 | 67 | 15469 | 0 | 12 | 18 | 24 | 36 | 48 | 60 | 03/26/1998 | 55 | Outer Wheel Path | 5.9 | 31
31737 | 23 | 44 | 11 | 9 | 6 | 4 | 2 | 2 | 20 | 20 | 359 | 460 | 1 | 281 | 217 | 164 | 94 | 61 | 47 | 67 | 67 | 5709 | 0 | 12 | 18 | 24 | 36 | 48 | 60 | 03/26/1998 | 65 | Outer Wheel Path | 5.9 | 18
31738 | 23 | 44 | 17 | 13 | 10 | 6 | 4 | 3 | 20 | 20 | 543 | 668 | 1 | 436 | 336 | 255 | 147 | 95 | 73 | 67 | 67 | 8628 | 0 | 12 | 18 | 24 | 36 | 48 | 60 | 03/26/1998 | 65 | Outer Wheel Path | 5.9 | 26
31929 | 39 | 44 | 8 | 7 | 5 | 3 | 2 | 2 | 24 | 24 | 364 | 280 | 1 | 209 | 167 | 132 | 84 | 58 | 44 | 74 | 75 | 5788 | 0 | 12 | 18 | 24 | 36 | 48 | 60 | 03/26/1998 | 43 | Outer Wheel Path | 5.9 | 11
31930 | 39 | 44 | 12 | 10 | 8 | 5 | 4 | 3 | 24 | 24 | 546 | 417 | 1 | 316 | 254 | 203 | 130 | 90 | 69 | 74 | 75 | 8680 | 0 | 12 | 18 | 24 | 36 | 48 | 60 | 03/26/1998 | 43 | Outer Wheel Path | 5.9 | 16
31931 | 39 | 44 | 16 | 13 | 11 | 7 | 5 | 4 | 24 | 24 | 749 | 553 | 1 | 419 | 338 | 270 | 174 | 121 | 91 | 74 | 75 | 11898 | 0 | 12 | 18 | 24 | 36 | 48 | 60 | 03/26/1998 | 43 | Outer Wheel Path | 5.9 | 22
31932 | 39 | 44 | 22 | 18 | 14 | 9 | 6 | 5 | 24 | 24 | 982 | 733 | 1 | 554 | 448 | 359 | 232 | 159 | 121 | 74 | 75 | 15604 | 0 | 12 | 18 | 24 | 36 | 48 | 60 | 03/26/1998 | 43 | Outer Wheel Path | 5.9 | 29
31933 | 39 | 44 | 8 | 6 | 5 | 3 | 2 | 2 | 24 | 24 | 368 | 262 | 1 | 197 | 159 | 127 | 81 | 53 | 40 | 74 | 75 | 5840 | 0 | 12 | 18 | 24 | 36 | 48 | 60 | 03/26/1998 | 53 | Outer Wheel Path | 5.9 | 10
31934 | 39 | 44 | 12 | 10 | 8 | 5 | 3 | 2 | 24 | 24 | 559 | 400 | 1 | 303 | 243 | 194 | 124 | 85 | 63 | 74 | 75 | 8883 | 0 | 12 | 18 | 24 | 36 | 48 | 60 | 03/26/1998 | 53 | Outer Wheel Path | 5.9 | 16
31935 | 39 | 44 | 16 | 13 | 10 | 7 | 4 | 3 | 24 | 24 | 741 | 530 | 1 | 400 | 323 | 258 | 165 | 112 | 83 | 74 | 75 | 11779 | 0 | 12 | 18 | 24 | 36 | 48 | 60 | 03/26/1998 | 53 | Outer Wheel Path | 5.9 | 21
32259 | 4 | 46 | 17 | 13 | 10 | 6 | 4 | 3 | 7 | 7 | 767 | 606 | 1 | 433 | 334 | 253 | 153 | 103 | 79 | 45 | 44 | 12180 | 0 | 12 | 18 | 24 | 36 | 48 | 60 | 05/06/1998 | 15 | Outer Wheel Path | 5.9 | 24
32260 | 4 | 46 | 23 | 17 | 13 | 8 | 6 | 4 | 7 | 7 | 1017 | 792 | 1 | 573 | 444 | 341 | 208 | 143 | 107 | 45 | 44 | 16164 | 0 | 12 | 18 | 24 | 36 | 48 | 60 | 05/06/1998 | 15 | Outer Wheel Path | 5.9 | 31
32261 | 4 | 46 | 6 | 5 | 4 | 3 | 2 | 2 | 7 | 7 | 364 | 196 | 1 | 160 | 135 | 113 | 77 | 53 | 39 | 45 | 44 | 5776 | 0 | 12 | 18 | 24 | 36 | 48 | 60 | 05/06/1998 | 25 | Outer Wheel Path | 5.9 | 8
32262 | 4 | 46 | 10 | 8 | 7 | 5 | 3 | 2 | 7 | 7 | 582 | 308 | 1 | 250 | 213 | 179 | 121 | 85 | 61 | 45 | 44 | 9240 | 0 | 12 | 18 | 24 | 36 | 48 | 60 | 05/06/1998 | 25 | Outer Wheel Path | 5.9 | 12
34221 | 1 | 48 | 9 | 8 | 7 | 4 | 3 | 2 | 28 | 18 | 422 | 296 | 1 | 239 | 201 | 165 | 106 | 75 | 55 | 82 | 63 | 6706 | 0 | 12 | 18 | 24 | 36 | 48 | 60 | 10/28/1998 | 25 | Outer Wheel Path | 5.9 | 12
34222 | 1 | 48 | 13 | 11 | 9 | 6 | 4 | 3 | 28 | 18 | 588 | 415 | 1 | 336 | 283 | 233 | 150 | 105 | 76 | 82 | 63 | 9339 | 0 | 12 | 18 | 24 | 36 | 48 | 60 | 10/28/1998 | 25 | Outer Wheel Path | 5.9 | 16
34223 | 1 | 48 | 17 | 15 | 12 | 8 | 5 | 4 | 28 | 18 | 752 | 540 | 1 | 442 | 371 | 305 | 197 | 138 | 101 | 82 | 63 | 11953 | 0 | 12 | 18 | 24 | 36 | 48 | 60 | 10/28/1998 | 25 | Outer Wheel Path | 5.9 | 21
34224 | 1 | 48 | 23 | 19 | 16 | 10 | 7 | 5 | 28 | 18 | 985 | 715 | 1 | 584 | 492 | 407 | 263 | 185 | 134 | 82 | 63 | 15652 | 0 | 12 | 18 | 24 | 36 | 48 | 60 | 10/28/1998 | 25 | Outer Wheel Path | 5.9 | 28
34225 | 1 | 48 | 9 | 8 | 6 | 4 | 3 | 2 | 29 | 19 | 423 | 296 | 1 | 237 | 200 | 165 | 106 | 75 | 54 | 84 | 65 | 6718 | 0 | 12 | 18 | 24 | 36 | 48 | 60 | 10/28/1998 | 35 | Outer Wheel Path | 5.9 | 12
34226 | 1 | 48 | 13 | 11 | 9 | 6 | 4 | 3 | 29 | 19 | 589 | 409 | 1 | 333 | 279 | 232 | 148 | 108 | 77 | 84 | 65 | 9363 | 0 | 12 | 18 | 24 | 36 | 48 | 60 | 10/28/1998 | 35 | Outer Wheel Path | 5.9 | 16
34227 | 1 | 48 | 17 | 14 | 12 | 8 | 6 | 4 | 29 | 19 | 752 | 535 | 1 | 437 | 365 | 304 | 196 | 140 | 101 | 84 | 65 | 11949 | 0 | 12 | 18 | 24 | 36 | 48 | 60 | 10/28/1998 | 35 | Outer Wheel Path | 5.9 | 21
34228 | 1 | 48 | 23 | 19 | 16 | 10 | 7 | 5 | 29 | 19 | 986 | 712 | 1 | 580 | 488 | 407 | 263 | 188 | 135 | 84 | 65 | 15668 | 0 | 12 | 18 | 24 | 36 | 48 | 60 | 10/28/1998 | 35 | Outer Wheel Path | 5.9 | 28
31813 | 36 | 44 | 13 | 10 | 7 | 4 | 2 | 2 | 23 | 24 | 358 | 493 | 1 | 335 | 247 | 179 | 97 | 63 | 49 | 73 | 75 | 5681 | 0 | 12 | 18 | 24 | 36 | 48 | 60 | 03/26/1998 | 53 | Outer Wheel Path | 5.9 | 19
31814 | 36 | 44 | 20 | 15 | 11 | 6 | 4 | 3 | 23 | 24 | 540 | 727 | 1 | 503 | 378 | 277 | 155 | 99 | 78 | 73 | 75 | 8585 | 0 | 12 | 18 | 24 | 36 | 48 | 60 | 03/26/1998 | 53 | Outer Wheel Path | 5.9 | 29
31815 | 36 | 44 | 26 | 20 | 14 | 8 | 5 | 4 | 23 | 24 | 728 | 924 | 1 | 656 | 497 | 368 | 207 | 133 | 103 | 73 | 75 | 11568 | 0 | 12 | 18 | 24 | 36 | 48 | 60 | 03/26/1998 | 53 | Outer Wheel Path | 5.9 | 36
31816 | 36 | 44 | 33 | 26 | 19 | 11 | 7 | 5 | 23 | 24 | 970 | 1189 | 1 | 848 | 651 | 487 | 277 | 177 | 138 | 73 | 75 | 15417 | 0 | 12 | 18 | 24 | 36 | 48 | 60 | 03/26/1998 | 53 | Outer Wheel Path | 5.9 | 47
31817 | 36 | 44 | 18 | 13 | 10 | 5 | 3 | 2 | 23 | 24 | 353 | 669 | 1 | 451 | 337 | 249 | 130 | 72 | 47 | 73 | 75 | 5609 | 0 | 12 | 18 | 24 | 36 | 48 | 60 | 03/26/1998 | 63 | Outer Wheel Path | 5.9 | 26
31818 | 36 | 44 | 26 | 20 | 15 | 8 | 4 | 3 | 23 | 24 | 540 | 972 | 1 | 671 | 510 | 380 | 202 | 105 | 82 | 73 | 75 | 8573 | 0 | 12 | 18 | 24 | 36 | 48 | 60 | 03/26/1998 | 63 | Outer Wheel Path | 5.9 | 38
31819 | 36 | 44 | 34 | 26 | 20 | 10 | 6 | 4 | 23 | 24 | 709 | 1235 | 1 | 866 | 667 | 502 | 266 | 143 | 107 | 73 | 75 | 11258 | 0 | 12 | 18 | 24 | 36 | 48 | 60 | 03/26/1998 | 63 | Outer Wheel Path | 5.9 | 49
31820 | 36 | 44 | 44 | 34 | 26 | 14 | 7 | 6 | 23 | 24 | 923 | 1562 | 1 | 1111 | 861 | 650 | 349 | 190 | 144 | 73 | 75 | 14659 | 0 | 12 | 18 | 24 | 36 | 48 | 60 | 03/26/1998 | 63 | Outer Wheel Path | 5.9 | 62
31821 | 37 | 44 | 11 | 8 | 6 | 4 | 2 | 2 | 29 | 24 | 356 | 371 | 1 | 274 | 208 | 157 | 90 | 58 | 42 | 83 | 75 | 5661 | 0 | 12 | 18 | 24 | 36 | 48 | 60 | 03/26/1998 | 23 | Centerline | 5.9 | 15
31822 | 37 | 44 | 17 | 13 | 10 | 6 | 4 | 3 | 29 | 24 | 562 | 576 | 1 | 429 | 330 | 251 | 143 | 91 | 67 | 83 | 75 | 8926 | 0 | 12 | 18 | 24 | 36 | 48 | 60 | 03/26/1998 | 23 | Centerline | 5.9 | 23
32227 | 4 | 46 | 21 | 17 | 13 | 8 | 5 | 4 | 10 | 9 | 1041 | 729 | 1 | 539 | 422 | 331 | 206 | 138 | 102 | 50 | 47 | 16538 | 0 | 12 | 18 | 24 | 36 | 48 | 60 | 05/06/1998 | 15 | Centerline | 5.9 | 29
32228 | 2 | 46 | 10 | 7 | 6 | 3 | 2 | 2 | 11 | 8 | 369 | 335 | 1 | 243 | 189 | 146 | 88 | 60 | 43 | 52 | 46 | 5863 | 0 | 12 | 18 | 24 | 36 | 48 | 60 | 05/06/1998 | 50 | Centerline | 5.9 | 13
32229 | 2 | 46 | 15 | 12 | 9 | 6 | 4 | 3 | 11 | 8 | 573 | 511 | 1 | 372 | 295 | 230 | 140 | 93 | 69 | 52 | 46 | 9101 | 0 | 12 | 18 | 24 | 36 | 48 | 60 | 05/06/1998 | 50 | Centerline | 5.9 | 20
32230 | 2 | 46 | 19 | 15 | 12 | 7 | 5 | 4 | 11 | 8 | 754 | 665 | 1 | 488 | 388 | 305 | 187 | 123 | 89 | 52 | 46 | 11973 | 0 | 12 | 18 | 24 | 36 | 48 | 60 | 05/06/1998 | 50 | Centerline | 5.9 | 26
32231 | 2 | 46 | 25 | 20 | 16 | 10 | 6 | 5 | 11 | 8 | 997 | 867 | 1 | 641 | 513 | 404 | 250 | 164 | 118 | 52 | 46 | 15838 | 0 | 12 | 18 | 24 | 36 | 48 | 60 | 05/06/1998 | 50 | Centerline | 5.9 | 34
32232 | 2 | 46 | 9 | 7 | 6 | 4 | 2 | 2 | 11 | 8 | 370 | 315 | 1 | 233 | 186 | 148 | 90 | 59 | 44 | 52 | 46 | 5883 | 0 | 12 | 18 | 24 | 36 | 48 | 60 | 05/06/1998 | 60 | Centerline | 5.9 | 12
32233 | 2 | 46 | 14 | 11 | 9 | 6 | 4 | 3 | 11 | 8 | 580 | 483 | 1 | 357 | 289 | 228 | 140 | 93 | 67 | 52 | 46 | 9208 | 0 | 12 | 18 | 24 | 36 | 48 | 60 | 05/06/1998 | 60 | Centerline | 5.9 | 19
32234 | 2 | 46 | 19 | 15 | 12 | 7 | 5 | 4 | 11 | 8 | 757 | 636 | 1 | 471 | 384 | 304 | 187 | 123 | 89 | 52 | 46 | 12021 | 0 | 12 | 18 | 24 | 36 | 48 | 60 | 05/06/1998 | 60 | Centerline | 5.9 | 25
32235 | 2 | 46 | 25 | 20 | 16 | 10 | 6 | 5 | 11 | 8 | 998 | 835 | 1 | 623 | 509 | 405 | 250 | 164 | 119 | 52 | 46 | 15850 | 0 | 12 | 18 | 24 | 36 | 48 | 60 | 05/06/1998 | 60 | Centerline | 5.9 | 33
32236 | 3 | 46 | 9 | 7 | 6 | 3 | 2 | 2 | 10 | 8 | 369 | 324 | 1 | 235 | 187 | 147 | 88 | 57 | 43 | 49 | 46 | 5863 | 0 | 12 | 18 | 24 | 36 | 48 | 60 | 05/06/1998 | 25 | Centerline | 5.9 | 13
32237 | 3 | 46 | 14 | 11 | 9 | 5 | 4 | 3 | 10 | 8 | 576 | 493 | 1 | 357 | 287 | 227 | 137 | 90 | 67 | 49 | 46 | 9149 | 0 | 12 | 18 | 24 | 36 | 48 | 60 | 05/06/1998 | 25 | Centerline | 5.9 | 19
32238 | 3 | 46 | 18 | 15 | 12 | 7 | 5 | 4 | 10 | 8 | 762 | 638 | 1 | 469 | 380 | 301 | 183 | 120 | 90 | 49 | 46 | 12108 | 0 | 12 | 18 | 24 | 36 | 48 | 60 | 05/06/1998 | 25 | Centerline | 5.9 | 25
32239 | 3 | 46 | 24 | 20 | 16 | 10 | 6 | 5 | 10 | 8 | 1016 | 818 | 1 | 614 | 500 | 397 | 243 | 160 | 117 | 49 | 46 | 16148 | 0 | 12 | 18 | 24 | 36 | 48 | 60 | 05/06/1998 | 25 | Centerline | 5.9 | 32
32240 | 3 | 46 | 7 | 6 | 5 | 3 | 2 | 2 | 10 | 8 | 373 | 234 | 1 | 186 | 152 | 125 | 81 | 56 | 44 | 49 | 46 | 5927 | 0 | 12 | 18 | 24 | 36 | 48 | 60 | 05/06/1998 | 35 | Centerline | 5.9 | 9
32241 | 4 | 46 | 6 | 5 | 4 | 3 | 2 | 1 | 10 | 9 | 375 | 169 | 1 | 140 | 120 | 100 | 69 | 50 | 36 | 50 | 47 | 5959 | 0 | 12 | 18 | 24 | 36 | 48 | 60 | 05/06/1998 | 25 | Centerline | 5.9 | 7
32242 | 4 | 46 | 9 | 7 | 6 | 4 | 3 | 2 | 10 | 9 | 593 | 265 | 1 | 218 | 186 | 157 | 109 | 77 | 57 | 50 | 47 | 9427 | 0 | 12 | 18 | 24 | 36 | 48 | 60 | 05/06/1998 | 25 | Centerline | 5.9 | 10
32243 | 4 | 46 | 11 | 10 | 8 | 6 | 4 | 3 | 10 | 9 | 787 | 354 | 1 | 288 | 246 | 208 | 145 | 103 | 75 | 50 | 47 | 12498 | 0 | 12 | 18 | 24 | 36 | 48 | 60 | 05/06/1998 | 25 | Centerline | 5.9 | 14
32244 | 4 | 46 | 15 | 13 | 11 | 8 | 5 | 4 | 10 | 9 | 1049 | 477 | 1 | 384 | 328 | 278 | 195 | 138 | 102 | 50 | 47 | 16669 | 0 | 12 | 18 | 24 | 36 | 48 | 60 | 05/06/1998 | 25 | Centerline | 5.9 | 19
32245 | 4 | 46 | 6 | 5 | 4 | 3 | 2 | 2 | 10 | 9 | 377 | 178 | 1 | 147 | 126 | 106 | 75 | 54 | 39 | 50 | 47 | 5991 | 0 | 12 | 18 | 24 | 36 | 48 | 60 | 05/06/1998 | 35 | Centerline | 5.9 | 7
32246 | 4 | 46 | 9 | 8 | 6 | 5 | 3 | 2 | 10 | 9 | 589 | 273 | 1 | 224 | 191 | 164 | 116 | 83 | 61 | 50 | 47 | 9351 | 0 | 12 | 18 | 24 | 36 | 48 | 60 | 05/06/1998 | 35 | Centerline | 5.9 | 11
32247 | 4 | 46 | 12 | 10 | 9 | 6 | 4 | 3 | 10 | 9 | 771 | 361 | 1 | 297 | 256 | 218 | 154 | 111 | 82 | 50 | 47 | 12251 | 0 | 12 | 18 | 24 | 36 | 48 | 60 | 05/06/1998 | 35 | Centerline | 5.9 | 14
32248 | 4 | 46 | 16 | 13 | 11 | 8 | 6 | 4 | 10 | 9 | 1041 | 482 | 1 | 395 | 341 | 290 | 205 | 148 | 108 | 50 | 47 | 16546 | 0 | 12 | 18 | 24 | 36 | 48 | 60 | 05/06/1998 | 35 | Centerline | 5.9 | 19
32249 | 4 | 46 | 6 | 5 | 5 | 3 | 2 | 2 | 10 | 9 | 375 | 195 | 1 | 161 | 137 | 115 | 79 | 55 | 40 | 50 | 47 | 5963 | 0 | 12 | 18 | 24 | 36 | 48 | 60 | 05/06/1998 | 45 | Centerline | 5.9 | 8
32250 | 4 | 46 | 10 | 8 | 7 | 5 | 3 | 2 | 10 | 9 | 588 | 300 | 1 | 247 | 212 | 179 | 123 | 86 | 61 | 50 | 47 | 9339 | 0 | 12 | 18 | 24 | 36 | 48 | 60 | 05/06/1998 | 45 | Centerline | 5.9 | 12
32251 | 4 | 46 | 13 | 11 | 9 | 6 | 5 | 3 | 10 | 9 | 785 | 397 | 1 | 327 | 280 | 237 | 165 | 115 | 81 | 50 | 47 | 12474 | 0 | 12 | 18 | 24 | 36 | 48 | 60 | 05/06/1998 | 45 | Centerline | 5.9 | 16
32252 | 4 | 46 | 17 | 15 | 12 | 9 | 6 | 4 | 10 | 9 | 1024 | 528 | 1 | 435 | 374 | 316 | 220 | 154 | 109 | 50 | 47 | 16264 | 0 | 12 | 18 | 24 | 36 | 48 | 60 | 05/06/1998 | 45 | Centerline | 5.9 | 21
32253 | 4 | 46 | 8 | 6 | 5 | 3 | 2 | 2 | 10 | 9 | 373 | 233 | 1 | 196 | 163 | 134 | 84 | 53 | 41 | 50 | 47 | 5923 | 0 | 12 | 18 | 24 | 36 | 48 | 60 | 05/06/1998 | 55 | Centerline | 5.9 | 9
32254 | 4 | 46 | 12 | 10 | 8 | 5 | 3 | 2 | 10 | 9 | 581 | 358 | 1 | 300 | 252 | 208 | 132 | 85 | 62 | 50 | 47 | 9236 | 0 | 12 | 18 | 24 | 36 | 48 | 60 | 05/06/1998 | 55 | Centerline | 5.9 | 14
32255 | 4 | 46 | 16 | 13 | 11 | 7 | 4 | 3 | 10 | 9 | 773 | 473 | 1 | 399 | 336 | 277 | 177 | 114 | 83 | 50 | 47 | 12275 | 0 | 12 | 18 | 24 | 36 | 48 | 60 | 05/06/1998 | 55 | Centerline | 5.9 | 19
32256 | 4 | 46 | 21 | 18 | 15 | 9 | 6 | 4 | 10 | 9 | 1025 | 631 | 1 | 530 | 449 | 371 | 238 | 154 | 113 | 50 | 47 | 16283 | 0 | 12 | 18 | 24 | 36 | 48 | 60 | 05/06/1998 | 55 | Centerline | 5.9 | 25
32448 | 15 | 46 | 20 | 17 | 14 | 9 | 6 | 5 | 23 | 17 | 982 | 656 | 1 | 516 | 431 | 357 | 237 | 162 | 115 | 73 | 62 | 15604 | 0 | 12 | 18 | 24 | 36 | 48 | 60 | 05/06/1998 | 35 | Centerline | 5.9 | 26
32449 | 15 | 46 | 8 | 7 | 5 | 3 | 2 | 2 | 23 | 17 | 367 | 250 | 1 | 200 | 166 | 134 | 87 | 59 | 40 | 73 | 62 | 5836 | 0 | 12 | 18 | 24 | 36 | 48 | 60 | 05/06/1998 | 45 | Centerline | 5.9 | 10
32966 | 43 | 46 | 10 | 8 | 7 | 4 | 3 | 2 | 17 | 13 | 568 | 349 | 1 | 258 | 208 | 165 | 107 | 74 | 55 | 62 | 55 | 9030 | 0 | 12 | 18 | 24 | 36 | 48 | 60 | 05/06/1998 | 43 | Centerline | 5.9 | 14
32967 | 43 | 46 | 14 | 11 | 9 | 6 | 4 | 3 | 17 | 13 | 766 | 462 | 1 | 343 | 275 | 219 | 141 | 98 | 75 | 62 | 55 | 12172 | 0 | 12 | 18 | 24 | 36 | 48 | 60 | 05/06/1998 | 43 | Centerline | 5.9 | 18
32968 | 43 | 46 | 18 | 15 | 12 | 7 | 5 | 4 | 17 | 13 | 997 | 618 | 1 | 460 | 370 | 295 | 189 | 130 | 98 | 62 | 55 | 15842 | 0 | 12 | 18 | 24 | 36 | 48 | 60 | 05/06/1998 | 43 | Centerline | 5.9 | 24
32969 | 43 | 46 | 7 | 5 | 4 | 3 | 2 | 2 | 17 | 13 | 369 | 223 | 1 | 168 | 136 | 110 | 71 | 51 | 41 | 62 | 55 | 5856 | 0 | 12 | 18 | 24 | 36 | 48 | 60 | 05/06/1998 | 53 | Centerline | 5.9 | 9
31874 | 38 | 44 | 14 | 11 | 9 | 6 | 4 | 3 | 31 | 24 | 562 | 432 | 1 | 352 | 285 | 228 | 143 | 97 | 71 | 87 | 75 | 8922 | 0 | 12 | 18 | 24 | 36 | 48 | 60 | 03/26/1998 | 53 | Centerline | 5.9 | 17
31875 | 38 | 44 | 18 | 15 | 12 | 8 | 5 | 4 | 31 | 24 | 733 | 572 | 1 | 457 | 376 | 304 | 192 | 129 | 96 | 87 | 75 | 11643 | 0 | 12 | 18 | 24 | 36 | 48 | 60 | 03/26/1998 | 53 | Centerline | 5.9 | 23
31876 | 38 | 44 | 24 | 20 | 16 | 10 | 7 | 5 | 31 | 24 | 950 | 798 | 1 | 617 | 510 | 412 | 261 | 174 | 128 | 87 | 75 | 15096 | 0 | 12 | 18 | 24 | 36 | 48 | 60 | 03/26/1998 | 53 | Centerline | 5.9 | 31
31877 | 38 | 44 | 9 | 7 | 6 | 3 | 2 | 2 | 31 | 24 | 358 | 296 | 1 | 217 | 171 | 141 | 88 | 55 | 43 | 87 | 75 | 5681 | 0 | 12 | 18 | 24 | 36 | 48 | 60 | 03/26/1998 | 63 | Centerline | 5.9 | 12
31878 | 38 | 44 | 14 | 11 | 9 | 6 | 4 | 3 | 31 | 24 | 542 | 452 | 1 | 348 | 282 | 224 | 141 | 96 | 72 | 87 | 75 | 8608 | 0 | 12 | 18 | 24 | 36 | 48 | 60 | 03/26/1998 | 63 | Centerline | 5.9 | 18
31879 | 38 | 44 | 18 | 15 | 12 | 7 | 5 | 4 | 31 | 24 | 724 | 600 | 1 | 461 | 375 | 296 | 187 | 120 | 92 | 87 | 75 | 11504 | 0 | 12 | 18 | 24 | 36 | 48 | 60 | 03/26/1998 | 63 | Centerline | 5.9 | 24
31880 | 38 | 44 | 25 | 20 | 16 | 10 | 7 | 5 | 31 | 24 | 947 | 803 | 1 | 622 | 507 | 404 | 255 | 169 | 126 | 87 | 75 | 15052 | 0 | 12 | 18 | 24 | 36 | 48 | 60 | 03/26/1998 | 63 | Centerline | 5.9 | 32
31881 | 38 | 44 | 9 | 7 | 6 | 4 | 2 | 2 | 24 | 24 | 366 | 307 | 1 | 231 | 185 | 143 | 91 | 61 | 46 | 74 | 75 | 5808 | 0 | 12 | 18 | 24 | 36 | 48 | 60 | 03/26/1998 | 23 | Outer Wheel Path | 5.9 | 12
31632 | 20 | 44 | 20 | 16 | 13 | 8 | 6 | 4 | 35 | 24 | 958 | 679 | 1 | 510 | 414 | 329 | 209 | 141 | 107 | 94 | 75 | 15223 | 0 | 12 | 18 | 24 | 36 | 48 | 60 | 03/26/1998 | 35 | Centerline | 5.9 | 27
31633 | 20 | 44 | 9 | 8 | 6 | 4 | 2 | 2 | 35 | 24 | 359 | 309 | 1 | 237 | 190 | 150 | 89 | 56 | 42 | 94 | 75 | 5709 | 0 | 12 | 18 | 24 | 36 | 48 | 60 | 03/26/1998 | 45 | Centerline | 5.9 | 12
31634 | 20 | 44 | 14 | 11 | 9 | 5 | 3 | 3 | 35 | 24 | 540 | 469 | 1 | 355 | 288 | 227 | 139 | 87 | 65 | 94 | 75 | 8585 | 0 | 12 | 18 | 24 | 36 | 48 | 60 | 03/26/1998 | 45 | Centerline | 5.9 | 18
31635 | 20 | 44 | 18 | 15 | 12 | 7 | 5 | 3 | 35 | 24 | 723 | 608 | 1 | 465 | 378 | 300 | 185 | 117 | 88 | 94 | 75 | 11493 | 0 | 12 | 18 | 24 | 36 | 48 | 60 | 03/26/1998 | 45 | Centerline | 5.9 | 24
31636 | 20 | 44 | 24 | 20 | 16 | 10 | 6 | 5 | 35 | 24 | 975 | 801 | 1 | 612 | 499 | 398 | 248 | 159 | 119 | 94 | 75 | 15497 | 0 | 12 | 18 | 24 | 36 | 48 | 60 | 03/26/1998 | 45 | Centerline | 5.9 | 32
31637 | 20 | 44 | 10 | 8 | 6 | 3 | 2 | 1 | 35 | 24 | 357 | 337 | 1 | 255 | 195 | 140 | 81 | 51 | 37 | 94 | 75 | 5677 | 0 | 12 | 18 | 24 | 36 | 48 | 60 | 03/26/1998 | 55 | Centerline | 5.9 | 13
31638 | 20 | 44 | 15 | 12 | 9 | 5 | 3 | 2 | 35 | 24 | 549 | 505 | 1 | 384 | 299 | 218 | 127 | 80 | 57 | 94 | 75 | 8716 | 0 | 12 | 18 | 24 | 36 | 48 | 60 | 03/26/1998 | 55 | Centerline | 5.9 | 20
31639 | 20 | 44 | 20 | 16 | 12 | 7 | 4 | 3 | 35 | 24 | 733 | 664 | 1 | 508 | 398 | 294 | 172 | 107 | 77 | 94 | 75 | 11651 | 0 | 12 | 18 | 24 | 36 | 48 | 60 | 03/26/1998 | 55 | Centerline | 5.9 | 26
31640 | 20 | 44 | 26 | 21 | 16 | 9 | 6 | 4 | 35 | 24 | 981 | 880 | 1 | 673 | 531 | 395 | 233 | 145 | 105 | 94 | 75 | 15580 | 0 | 12 | 18 | 24 | 36 | 48 | 60 | 03/26/1998 | 55 | Centerline | 5.9 | 35
31641 | 20 | 44 | 7 | 6 | 5 | 3 | 2 | 1 | 20 | 20 | 367 | 242 | 1 | 188 | 156 | 124 | 77 | 52 | 37 | 67 | 67 | 5836 | 0 | 12 | 18 | 24 | 36 | 48 | 60 | 03/26/1998 | 15 | Outer Wheel Path | 5.9 | 10
31642 | 20 | 44 | 11 | 9 | 7 | 5 | 3 | 2 | 20 | 20 | 550 | 361 | 1 | 277 | 230 | 186 | 120 | 79 | 58 | 67 | 67 | 8740 | 0 | 12 | 18 | 24 | 36 | 48 | 60 | 03/26/1998 | 15 | Outer Wheel Path | 5.9 | 14
31643 | 20 | 44 | 15 | 12 | 10 | 6 | 4 | 3 | 20 | 20 | 743 | 477 | 1 | 370 | 306 | 246 | 159 | 107 | 78 | 67 | 67 | 11806 | 0 | 12 | 18 | 24 | 36 | 48 | 60 | 03/26/1998 | 15 | Outer Wheel Path | 5.9 | 19
31644 | 20 | 44 | 19 | 16 | 13 | 8 | 6 | 4 | 20 | 20 | 993 | 634 | 1 | 488 | 406 | 328 | 212 | 142 | 105 | 67 | 67 | 15771 | 0 | 12 | 18 | 24 | 36 | 48 | 60 | 03/26/1998 | 15 | Outer Wheel Path | 5.9 | 25
31645 | 20 | 44 | 8 | 6 | 5 | 3 | 2 | 2 | 20 | 20 | 361 | 249 | 1 | 193 | 158 | 128 | 80 | 53 | 40 | 67 | 67 | 5732 | 0 | 12 | 18 | 24 | 36 | 48 | 60 | 03/26/1998 | 25 | Outer Wheel Path | 5.9 | 10
31646 | 20 | 44 | 11 | 9 | 8 | 5 | 3 | 2 | 20 | 20 | 550 | 373 | 1 | 290 | 239 | 195 | 123 | 82 | 60 | 67 | 67 | 8736 | 0 | 12 | 18 | 24 | 36 | 48 | 60 | 03/26/1998 | 25 | Outer Wheel Path | 5.9 | 15
31647 | 20 | 44 | 15 | 13 | 10 | 7 | 4 | 3 | 20 | 20 | 726 | 498 | 1 | 387 | 320 | 261 | 166 | 111 | 82 | 67 | 67 | 11540 | 0 | 12 | 18 | 24 | 36 | 48 | 60 | 03/26/1998 | 25 | Outer Wheel Path | 5.9 | 20
31648 | 20 | 44 | 20 | 17 | 14 | 9 | 6 | 4 | 20 | 20 | 978 | 660 | 1 | 515 | 426 | 347 | 223 | 150 | 109 | 67 | 67 | 15533 | 0 | 12 | 18 | 24 | 36 | 48 | 60 | 03/26/1998 | 25 | Outer Wheel Path | 5.9 | 26
31649 | 20 | 44 | 8 | 6 | 5 | 3 | 2 | 2 | 20 | 20 | 361 | 257 | 1 | 191 | 162 | 130 | 81 | 58 | 41 | 67 | 67 | 5728 | 0 | 12 | 18 | 24 | 36 | 48 | 60 | 03/26/1998 | 35 | Outer Wheel Path | 5.9 | 10
31650 | 20 | 44 | 12 | 10 | 8 | 5 | 4 | 3 | 20 | 20 | 549 | 387 | 1 | 292 | 249 | 199 | 129 | 89 | 67 | 67 | 67 | 8716 | 0 | 12 | 18 | 24 | 36 | 48 | 60 | 03/26/1998 | 35 | Outer Wheel Path | 5.9 | 15
31651 | 20 | 44 | 15 | 13 | 10 | 7 | 5 | 3 | 20 | 20 | 727 | 512 | 1 | 391 | 328 | 266 | 174 | 120 | 89 | 67 | 67 | 11552 | 0 | 12 | 18 | 24 | 36 | 48 | 60 | 03/26/1998 | 35 | Outer Wheel Path | 5.9 | 20
31652 | 20 | 44 | 20 | 17 | 14 | 9 | 6 | 5 | 20 | 20 | 970 | 679 | 1 | 519 | 435 | 355 | 233 | 161 | 117 | 67 | 67 | 15409 | 0 | 12 | 18 | 24 | 36 | 48 | 60 | 03/26/1998 | 35 | Outer Wheel Path | 5.9 | 27
31653 | 20 | 44 | 8 | 6 | 5 | 3 | 2 | 2 | 20 | 20 | 355 | 254 | 1 | 192 | 163 | 131 | 84 | 57 | 43 | 67 | 67 | 5641 | 0 | 12 | 18 | 24 | 36 | 48 | 60 | 03/26/1998 | 45 | Outer Wheel Path | 5.9 | 10
31654 | 20 | 44 | 12 | 10 | 8 | 5 | 4 | 3 | 20 | 20 | 545 | 394 | 1 | 296 | 253 | 203 | 131 | 91 | 66 | 67 | 67 | 8660 | 0 | 12 | 18 | 24 | 36 | 48 | 60 | 03/26/1998 | 45 | Outer Wheel Path | 5.9 | 16
31655 | 20 | 44 | 16 | 13 | 11 | 7 | 5 | 3 | 20 | 20 | 722 | 518 | 1 | 396 | 334 | 270 | 176 | 122 | 89 | 67 | 67 | 11469 | 0 | 12 | 18 | 24 | 36 | 48 | 60 | 03/26/1998 | 45 | Outer Wheel Path | 5.9 | 20
31656 | 20 | 44 | 21 | 17 | 14 | 9 | 6 | 5 | 20 | 20 | 967 | 682 | 1 | 522 | 439 | 357 | 235 | 162 | 119 | 67 | 67 | 15366 | 0 | 12 | 18 | 24 | 36 | 48 | 60 | 03/26/1998 | 45 | Outer Wheel Path | 5.9 | 27
31657 | 20 | 44 | 6 | 5 | 4 | 3 | 2 | 1 | 20 | 20 | 370 | 209 | 1 | 163 | 137 | 113 | 76 | 51 | 37 | 67 | 67 | 5879 | 0 | 12 | 18 | 24 | 36 | 48 | 60 | 03/26/1998 | 55 | Outer Wheel Path | 5.9 | 8
31658 | 20 | 44 | 10 | 8 | 7 | 5 | 3 | 2 | 20 | 20 | 563 | 318 | 1 | 249 | 210 | 173 | 118 | 80 | 58 | 67 | 67 | 8942 | 0 | 12 | 18 | 24 | 36 | 48 | 60 | 03/26/1998 | 55 | Outer Wheel Path | 5.9 | 13
31659 | 20 | 44 | 13 | 11 | 9 | 6 | 4 | 3 | 20 | 20 | 748 | 421 | 1 | 328 | 277 | 230 | 157 | 107 | 77 | 67 | 67 | 11886 | 0 | 12 | 18 | 24 | 36 | 48 | 60 | 03/26/1998 | 55 | Outer Wheel Path | 5.9 | 17
31660 | 20 | 44 | 17 | 14 | 12 | 8 | 6 | 4 | 20 | 20 | 973 | 556 | 1 | 433 | 366 | 305 | 208 | 142 | 102 | 67 | 67 | 15461 | 0 | 12 | 18 | 24 | 36 | 48 | 60 | 03/26/1998 | 55 | Outer Wheel Path | 5.9 | 22
31661 | 22 | 44 | 7 | 6 | 5 | 3 | 2 | 1 | 35 | 24 | 356 | 238 | 1 | 182 | 147 | 116 | 71 | 49 | 35 | 94 | 75 | 5657 | 0 | 12 | 18 | 24 | 36 | 48 | 60 | 03/26/1998 | 25 | Centerline | 5.9 | 9
31662 | 22 | 44 | 11 | 9 | 7 | 4 | 3 | 2 | 35 | 24 | 546 | 365 | 1 | 280 | 227 | 180 | 113 | 75 | 56 | 94 | 75 | 8668 | 0 | 12 | 18 | 24 | 36 | 48 | 60 | 03/26/1998 | 25 | Centerline | 5.9 | 14
31663 | 22 | 44 | 15 | 12 | 9 | 6 | 4 | 3 | 35 | 24 | 737 | 483 | 1 | 369 | 301 | 240 | 151 | 101 | 74 | 94 | 75 | 11703 | 0 | 12 | 18 | 24 | 36 | 48 | 60 | 03/26/1998 | 25 | Centerline | 5.9 | 19
31664 | 22 | 44 | 19 | 16 | 13 | 8 | 5 | 4 | 35 | 24 | 980 | 647 | 1 | 492 | 401 | 320 | 204 | 136 | 101 | 94 | 75 | 15568 | 0 | 12 | 18 | 24 | 36 | 48 | 60 | 03/26/1998 | 25 | Centerline | 5.9 | 25
31665 | 22 | 44 | 8 | 6 | 5 | 3 | 2 | 1 | 35 | 24 | 357 | 261 | 1 | 198 | 160 | 126 | 76 | 48 | 35 | 94 | 75 | 5669 | 0 | 12 | 18 | 24 | 36 | 48 | 60 | 03/26/1998 | 35 | Centerline | 5.9 | 10
31232 | 4 | 44 | 17 | 14 | 12 | 8 | 5 | 4 | 26 | 22 | 1013 | 538 | 1 | 423 | 357 | 293 | 194 | 134 | 99 | 78 | 72 | 16101 | 0 | 12 | 18 | 24 | 36 | 48 | 60 | 03/26/1998 | 25 | Centerline | 5.9 | 21
31233 | 4 | 44 | 6 | 5 | 4 | 3 | 2 | 2 | 26 | 22 | 364 | 197 | 1 | 158 | 134 | 110 | 74 | 52 | 41 | 78 | 72 | 5776 | 0 | 12 | 18 | 24 | 36 | 48 | 60 | 03/26/1998 | 35 | Centerline | 5.9 | 8
31234 | 4 | 44 | 10 | 8 | 7 | 5 | 3 | 2 | 26 | 22 | 559 | 304 | 1 | 244 | 206 | 171 | 116 | 81 | 62 | 78 | 72 | 8879 | 0 | 12 | 18 | 24 | 36 | 48 | 60 | 03/26/1998 | 35 | Centerline | 5.9 | 12
31235 | 4 | 44 | 13 | 11 | 9 | 6 | 4 | 3 | 26 | 22 | 744 | 405 | 1 | 324 | 275 | 228 | 156 | 109 | 82 | 78 | 72 | 11818 | 0 | 12 | 18 | 24 | 36 | 48 | 60 | 03/26/1998 | 35 | Centerline | 5.9 | 16
31236 | 4 | 44 | 17 | 14 | 12 | 8 | 6 | 4 | 26 | 22 | 968 | 536 | 1 | 428 | 365 | 302 | 207 | 145 | 109 | 78 | 72 | 15382 | 0 | 12 | 18 | 24 | 36 | 48 | 60 | 03/26/1998 | 35 | Centerline | 5.9 | 21
31237 | 4 | 44 | 7 | 6 | 5 | 3 | 2 | 2 | 26 | 22 | 366 | 220 | 1 | 176 | 146 | 119 | 78 | 54 | 40 | 78 | 72 | 5812 | 0 | 12 | 18 | 24 | 36 | 48 | 60 | 03/26/1998 | 45 | Centerline | 5.9 | 9
31238 | 4 | 44 | 11 | 9 | 7 | 5 | 3 | 2 | 26 | 22 | 572 | 345 | 1 | 271 | 226 | 186 | 123 | 83 | 62 | 78 | 72 | 9081 | 0 | 12 | 18 | 24 | 36 | 48 | 60 | 03/26/1998 | 45 | Centerline | 5.9 | 14
34273 | 2 | 48 | 9 | 7 | 6 | 3 | 2 | 2 | 31 | 21 | 420 | 295 | 1 | 225 | 180 | 143 | 86 | 62 | 47 | 87 | 70 | 6670 | 0 | 12 | 18 | 24 | 36 | 48 | 60 | 10/28/1998 | 50 | Outer Wheel Path | 5.9 | 12
34274 | 2 | 48 | 12 | 10 | 8 | 5 | 3 | 3 | 31 | 21 | 585 | 411 | 1 | 314 | 253 | 201 | 121 | 86 | 65 | 87 | 70 | 9300 | 0 | 12 | 18 | 24 | 36 | 48 | 60 | 10/28/1998 | 50 | Outer Wheel Path | 5.9 | 16
34275 | 2 | 48 | 16 | 13 | 10 | 6 | 4 | 3 | 31 | 21 | 748 | 530 | 1 | 407 | 329 | 263 | 160 | 112 | 84 | 87 | 70 | 11886 | 0 | 12 | 18 | 24 | 36 | 48 | 60 | 10/28/1998 | 50 | Outer Wheel Path | 5.9 | 21
34276 | 2 | 48 | 21 | 17 | 14 | 9 | 6 | 5 | 31 | 21 | 988 | 701 | 1 | 542 | 441 | 354 | 217 | 152 | 115 | 87 | 70 | 15699 | 0 | 12 | 18 | 24 | 36 | 48 | 60 | 10/28/1998 | 50 | Outer Wheel Path | 5.9 | 28
31553 | 18 | 44 | 6 | 5 | 4 | 3 | 2 | 1 | 34 | 24 | 356 | 206 | 1 | 156 | 127 | 102 | 66 | 45 | 35 | 92 | 75 | 5661 | 0 | 12 | 18 | 24 | 36 | 48 | 60 | 03/26/1998 | 40 | Centerline | 5.9 | 8
31554 | 18 | 44 | 9 | 8 | 6 | 4 | 3 | 2 | 34 | 24 | 552 | 312 | 1 | 238 | 195 | 157 | 102 | 70 | 53 | 92 | 75 | 8767 | 0 | 12 | 18 | 24 | 36 | 48 | 60 | 03/26/1998 | 40 | Centerline | 5.9 | 12
31555 | 18 | 44 | 12 | 10 | 8 | 5 | 4 | 3 | 34 | 24 | 743 | 414 | 1 | 315 | 257 | 208 | 135 | 94 | 71 | 92 | 75 | 11806 | 0 | 12 | 18 | 24 | 36 | 48 | 60 | 03/26/1998 | 40 | Centerline | 5.9 | 16
31556 | 18 | 44 | 16 | 13 | 11 | 7 | 5 | 4 | 34 | 24 | 977 | 547 | 1 | 417 | 342 | 277 | 181 | 125 | 95 | 92 | 75 | 15521 | 0 | 12 | 18 | 24 | 36 | 48 | 60 | 03/26/1998 | 40 | Centerline | 5.9 | 22
31557 | 18 | 44 | 5 | 4 | 3 | 2 | 2 | 1 | 34 | 24 | 358 | 167 | 1 | 129 | 102 | 83 | 54 | 39 | 30 | 92 | 75 | 5681 | 0 | 12 | 18 | 24 | 36 | 48 | 60 | 03/26/1998 | 50 | Centerline | 5.9 | 7
31558 | 18 | 44 | 8 | 6 | 5 | 3 | 2 | 2 | 34 | 24 | 556 | 263 | 1 | 197 | 159 | 129 | 85 | 60 | 47 | 92 | 75 | 8835 | 0 | 12 | 18 | 24 | 36 | 48 | 60 | 03/26/1998 | 50 | Centerline | 5.9 | 10
31559 | 18 | 44 | 10 | 8 | 7 | 4 | 3 | 2 | 34 | 24 | 743 | 340 | 1 | 260 | 210 | 170 | 112 | 81 | 62 | 92 | 75 | 11802 | 0 | 12 | 18 | 24 | 36 | 48 | 60 | 03/26/1998 | 50 | Centerline | 5.9 | 13
31560 | 18 | 44 | 14 | 11 | 9 | 6 | 4 | 3 | 34 | 24 | 997 | 456 | 1 | 346 | 280 | 227 | 150 | 107 | 83 | 92 | 75 | 15835 | 0 | 12 | 18 | 24 | 36 | 48 | 60 | 03/26/1998 | 50 | Centerline | 5.9 | 18
34229 | 1 | 48 | 9 | 8 | 6 | 4 | 3 | 2 | 30 | 19 | 420 | 292 | 1 | 232 | 194 | 158 | 100 | 71 | 52 | 85 | 66 | 6678 | 0 | 12 | 18 | 24 | 36 | 48 | 60 | 10/28/1998 | 45 | Outer Wheel Path | 5.9 | 12
34230 | 1 | 48 | 13 | 11 | 9 | 6 | 4 | 3 | 30 | 19 | 591 | 414 | 1 | 330 | 276 | 225 | 143 | 101 | 73 | 85 | 66 | 9395 | 0 | 12 | 18 | 24 | 36 | 48 | 60 | 10/28/1998 | 45 | Outer Wheel Path | 5.9 | 16
34231 | 1 | 48 | 17 | 14 | 12 | 7 | 5 | 4 | 30 | 19 | 752 | 538 | 1 | 429 | 359 | 294 | 188 | 132 | 95 | 85 | 66 | 11941 | 0 | 12 | 18 | 24 | 36 | 48 | 60 | 10/28/1998 | 45 | Outer Wheel Path | 5.9 | 21
34232 | 1 | 48 | 23 | 19 | 16 | 10 | 7 | 5 | 30 | 19 | 991 | 716 | 1 | 572 | 480 | 394 | 253 | 178 | 128 | 85 | 66 | 15747 | 0 | 12 | 18 | 24 | 36 | 48 | 60 | 10/28/1998 | 45 | Outer Wheel Path | 5.9 | 28
34233 | 1 | 48 | 9 | 8 | 6 | 4 | 3 | 2 | 30 | 20 | 417 | 300 | 1 | 233 | 191 | 153 | 94 | 68 | 50 | 85 | 68 | 6630 | 0 | 12 | 18 | 24 | 36 | 48 | 60 | 10/28/1998 | 55 | Outer Wheel Path | 5.9 | 12
33634 | 19 | 47 | 11 | 9 | 7 | 4 | 3 | 2 | 39 | 26 | 550 | 398 | 1 | 289 | 228 | 178 | 112 | 77 | 55 | 101 | 79 | 8736 | 0 | 12 | 18 | 24 | 36 | 48 | 60 | 06/02/1998 | 15 | Centerline | 5.9 | 16
33685 | 20 | 47 | 8 | 6 | 5 | 3 | 2 | 1 | 38 | 25 | 354 | 287 | 1 | 203 | 156 | 118 | 70 | 49 | 37 | 100 | 77 | 5617 | 0 | 12 | 18 | 24 | 36 | 48 | 60 | 06/02/1998 | 25 | Centerline | 5.9 | 11
33686 | 20 | 47 | 12 | 9 | 7 | 4 | 3 | 2 | 38 | 25 | 542 | 438 | 1 | 310 | 240 | 184 | 111 | 75 | 57 | 100 | 77 | 8616 | 0 | 12 | 18 | 24 | 36 | 48 | 60 | 06/02/1998 | 25 | Centerline | 5.9 | 17
33687 | 20 | 47 | 16 | 13 | 10 | 6 | 4 | 3 | 38 | 25 | 731 | 578 | 1 | 408 | 318 | 245 | 148 | 100 | 77 | 100 | 77 | 11620 | 0 | 12 | 18 | 24 | 36 | 48 | 60 | 06/02/1998 | 25 | Centerline | 5.9 | 23
33688 | 20 | 47 | 22 | 17 | 13 | 8 | 5 | 4 | 38 | 25 | 977 | 778 | 1 | 551 | 431 | 332 | 202 | 137 | 104 | 100 | 77 | 15517 | 0 | 12 | 18 | 24 | 36 | 48 | 60 | 06/02/1998 | 25 | Centerline | 5.9 | 31
33689 | 20 | 47 | 8 | 6 | 5 | 3 | 2 | 2 | 38 | 25 | 353 | 294 | 1 | 211 | 162 | 124 | 75 | 51 | 39 | 100 | 77 | 5601 | 0 | 12 | 18 | 24 | 36 | 48 | 60 | 06/02/1998 | 35 | Centerline | 5.9 | 12
33690 | 20 | 47 | 13 | 10 | 8 | 5 | 3 | 2 | 38 | 25 | 541 | 446 | 1 | 324 | 252 | 194 | 117 | 79 | 60 | 100 | 77 | 8593 | 0 | 12 | 18 | 24 | 36 | 48 | 60 | 06/02/1998 | 35 | Centerline | 5.9 | 18
33691 | 20 | 47 | 17 | 13 | 10 | 6 | 4 | 3 | 38 | 25 | 722 | 586 | 1 | 425 | 334 | 257 | 156 | 106 | 79 | 100 | 77 | 11473 | 0 | 12 | 18 | 24 | 36 | 48 | 60 | 06/02/1998 | 35 | Centerline | 5.9 | 23
33692 | 20 | 47 | 23 | 18 | 14 | 8 | 6 | 4 | 38 | 25 | 959 | 781 | 1 | 572 | 450 | 348 | 213 | 144 | 108 | 100 | 77 | 15235 | 0 | 12 | 18 | 24 | 36 | 48 | 60 | 06/02/1998 | 35 | Centerline | 5.9 | 31
33693 | 20 | 47 | 10 | 7 | 6 | 3 | 2 | 2 | 38 | 25 | 351 | 326 | 1 | 241 | 185 | 145 | 87 | 57 | 43 | 100 | 77 | 5573 | 0 | 12 | 18 | 24 | 36 | 48 | 60 | 06/02/1998 | 45 | Centerline | 5.9 | 13
33694 | 20 | 47 | 15 | 11 | 9 | 5 | 4 | 3 | 38 | 25 | 544 | 494 | 1 | 369 | 289 | 226 | 137 | 91 | 65 | 100 | 77 | 8644 | 0 | 12 | 18 | 24 | 36 | 48 | 60 | 06/02/1998 | 45 | Centerline | 5.9 | 19
33695 | 20 | 47 | 19 | 15 | 12 | 7 | 5 | 3 | 38 | 25 | 719 | 645 | 1 | 483 | 379 | 298 | 182 | 121 | 88 | 100 | 77 | 11425 | 0 | 12 | 18 | 24 | 36 | 48 | 60 | 06/02/1998 | 45 | Centerline | 5.9 | 25
33696 | 20 | 47 | 26 | 20 | 16 | 10 | 7 | 5 | 38 | 25 | 954 | 866 | 1 | 648 | 511 | 402 | 250 | 166 | 119 | 100 | 77 | 15151 | 0 | 12 | 18 | 24 | 36 | 48 | 60 | 06/02/1998 | 45 | Centerline | 5.9 | 34
33697 | 20 | 47 | 9 | 7 | 5 | 3 | 2 | 1 | 38 | 25 | 346 | 321 | 1 | 233 | 170 | 126 | 74 | 49 | 35 | 100 | 77 | 5502 | 0 | 12 | 18 | 24 | 36 | 48 | 60 | 06/02/1998 | 55 | Centerline | 5.9 | 13
33698 | 20 | 47 | 14 | 11 | 8 | 5 | 3 | 2 | 38 | 25 | 541 | 492 | 1 | 364 | 271 | 204 | 119 | 77 | 55 | 100 | 77 | 8601 | 0 | 12 | 18 | 24 | 36 | 48 | 60 | 06/02/1998 | 55 | Centerline | 5.9 | 19
33699 | 20 | 47 | 19 | 14 | 11 | 6 | 4 | 3 | 38 | 25 | 728 | 650 | 1 | 484 | 364 | 276 | 160 | 104 | 76 | 100 | 77 | 11560 | 0 | 12 | 18 | 24 | 36 | 48 | 60 | 06/02/1998 | 55 | Centerline | 5.9 | 26
33700 | 20 | 47 | 26 | 20 | 15 | 9 | 6 | 4 | 38 | 25 | 957 | 885 | 1 | 662 | 503 | 382 | 221 | 142 | 101 | 100 | 77 | 15203 | 0 | 12 | 18 | 24 | 36 | 48 | 60 | 06/02/1998 | 55 | Centerline | 5.9 | 35
33701 | 20 | 46 | 8 | 6 | 5 | 3 | 2 | 1 | 32 | 22 | 351 | 259 | 1 | 194 | 153 | 120 | 74 | 49 | 37 | 89 | 71 | 5569 | 0 | 12 | 18 | 24 | 36 | 48 | 60 | 06/02/1998 | 15 | Outer Wheel Path | 5.9 | 10
33702 | 20 | 46 | 12 | 9 | 7 | 5 | 3 | 2 | 32 | 22 | 547 | 393 | 1 | 297 | 236 | 189 | 117 | 78 | 56 | 89 | 71 | 8696 | 0 | 12 | 18 | 24 | 36 | 48 | 60 | 06/02/1998 | 15 | Outer Wheel Path | 5.9 | 15
33703 | 20 | 46 | 15 | 12 | 10 | 6 | 4 | 3 | 32 | 22 | 740 | 521 | 1 | 393 | 315 | 251 | 157 | 104 | 76 | 89 | 71 | 11751 | 0 | 12 | 18 | 24 | 36 | 48 | 60 | 06/02/1998 | 15 | Outer Wheel Path | 5.9 | 21
33704 | 20 | 46 | 21 | 17 | 13 | 8 | 6 | 4 | 32 | 22 | 972 | 702 | 1 | 527 | 424 | 338 | 213 | 142 | 104 | 89 | 71 | 15445 | 0 | 12 | 18 | 24 | 36 | 48 | 60 | 06/02/1998 | 15 | Outer Wheel Path | 5.9 | 28
33705 | 20 | 46 | 8 | 6 | 5 | 3 | 2 | 1 | 32 | 22 | 347 | 272 | 1 | 202 | 160 | 126 | 77 | 51 | 38 | 89 | 71 | 5514 | 0 | 12 | 18 | 24 | 36 | 48 | 60 | 06/02/1998 | 25 | Outer Wheel Path | 5.9 | 11
33706 | 20 | 46 | 12 | 10 | 8 | 5 | 3 | 2 | 32 | 22 | 540 | 423 | 1 | 313 | 251 | 198 | 122 | 82 | 58 | 89 | 71 | 8577 | 0 | 12 | 18 | 24 | 36 | 48 | 60 | 06/02/1998 | 25 | Outer Wheel Path | 5.9 | 17
33707 | 20 | 46 | 16 | 13 | 10 | 6 | 4 | 3 | 32 | 22 | 723 | 559 | 1 | 416 | 333 | 265 | 164 | 110 | 79 | 89 | 71 | 11481 | 0 | 12 | 18 | 24 | 36 | 48 | 60 | 06/02/1998 | 25 | Outer Wheel Path | 5.9 | 22
33708 | 20 | 46 | 22 | 18 | 14 | 9 | 6 | 4 | 32 | 22 | 986 | 761 | 1 | 561 | 453 | 359 | 225 | 150 | 108 | 89 | 71 | 15660 | 0 | 12 | 18 | 24 | 36 | 48 | 60 | 06/02/1998 | 25 | Outer Wheel Path | 5.9 | 30
33709 | 20 | 46 | 8 | 7 | 5 | 3 | 2 | 2 | 32 | 22 | 349 | 276 | 1 | 206 | 166 | 132 | 85 | 58 | 42 | 89 | 71 | 5542 | 0 | 12 | 18 | 24 | 36 | 48 | 60 | 06/02/1998 | 35 | Outer Wheel Path | 5.9 | 11
33710 | 20 | 46 | 12 | 10 | 8 | 5 | 3 | 3 | 32 | 22 | 545 | 419 | 1 | 315 | 255 | 205 | 131 | 88 | 64 | 89 | 71 | 8656 | 0 | 12 | 18 | 24 | 36 | 48 | 60 | 06/02/1998 | 35 | Outer Wheel Path | 5.9 | 16
33711 | 20 | 46 | 17 | 13 | 11 | 7 | 5 | 3 | 32 | 22 | 722 | 558 | 1 | 421 | 339 | 274 | 178 | 120 | 86 | 89 | 71 | 11477 | 0 | 12 | 18 | 24 | 36 | 48 | 60 | 06/02/1998 | 35 | Outer Wheel Path | 5.9 | 22
33712 | 20 | 46 | 22 | 18 | 15 | 10 | 6 | 5 | 32 | 22 | 968 | 751 | 1 | 567 | 461 | 371 | 243 | 165 | 116 | 89 | 71 | 15374 | 0 | 12 | 18 | 24 | 36 | 48 | 60 | 06/02/1998 | 35 | Outer Wheel Path | 5.9 | 30
33713 | 20 | 46 | 8 | 7 | 5 | 3 | 2 | 2 | 32 | 22 | 347 | 284 | 1 | 215 | 172 | 138 | 87 | 58 | 41 | 89 | 71 | 5518 | 0 | 12 | 18 | 24 | 36 | 48 | 60 | 06/02/1998 | 45 | Outer Wheel Path | 5.9 | 11
33714 | 20 | 46 | 13 | 11 | 9 | 6 | 4 | 3 | 32 | 22 | 545 | 444 | 1 | 334 | 269 | 217 | 140 | 94 | 66 | 89 | 71 | 8660 | 0 | 12 | 18 | 24 | 36 | 48 | 60 | 06/02/1998 | 45 | Outer Wheel Path | 5.9 | 17
33715 | 20 | 46 | 17 | 14 | 11 | 7 | 5 | 4 | 32 | 22 | 726 | 585 | 1 | 441 | 356 | 288 | 186 | 127 | 89 | 89 | 71 | 11532 | 0 | 12 | 18 | 24 | 36 | 48 | 60 | 06/02/1998 | 45 | Outer Wheel Path | 5.9 | 23
32653 | 20 | 46 | 9 | 7 | 6 | 3 | 2 | 1 | 25 | 18 | 358 | 292 | 1 | 231 | 186 | 142 | 81 | 54 | 38 | 77 | 64 | 5689 | 0 | 12 | 18 | 24 | 36 | 48 | 60 | 05/06/1998 | 55 | Centerline | 5.9 | 11
32654 | 20 | 46 | 14 | 11 | 9 | 5 | 3 | 2 | 25 | 18 | 566 | 452 | 1 | 356 | 288 | 224 | 129 | 85 | 59 | 77 | 64 | 8990 | 0 | 12 | 18 | 24 | 36 | 48 | 60 | 05/06/1998 | 55 | Centerline | 5.9 | 18
31355 | 12 | 44 | 14 | 12 | 9 | 6 | 4 | 3 | 34 | 24 | 742 | 461 | 1 | 358 | 294 | 239 | 155 | 108 | 81 | 92 | 75 | 11783 | 0 | 12 | 18 | 24 | 36 | 48 | 60 | 03/26/1998 | 45 | Centerline | 5.9 | 18
31356 | 12 | 44 | 19 | 15 | 13 | 8 | 6 | 4 | 34 | 24 | 1000 | 612 | 1 | 473 | 391 | 318 | 208 | 144 | 109 | 92 | 75 | 15894 | 0 | 12 | 18 | 24 | 36 | 48 | 60 | 03/26/1998 | 45 | Centerline | 5.9 | 24
31357 | 12 | 44 | 7 | 6 | 4 | 3 | 2 | 1 | 34 | 24 | 363 | 228 | 1 | 176 | 142 | 114 | 71 | 48 | 37 | 92 | 75 | 5760 | 0 | 12 | 18 | 24 | 36 | 48 | 60 | 03/26/1998 | 55 | Centerline | 5.9 | 9
31358 | 12 | 44 | 10 | 9 | 7 | 4 | 3 | 2 | 34 | 24 | 559 | 346 | 1 | 267 | 218 | 175 | 111 | 76 | 57 | 92 | 75 | 8883 | 0 | 12 | 18 | 24 | 36 | 48 | 60 | 03/26/1998 | 55 | Centerline | 5.9 | 14
31359 | 12 | 44 | 14 | 11 | 9 | 6 | 4 | 3 | 34 | 24 | 732 | 456 | 1 | 353 | 289 | 233 | 148 | 101 | 76 | 92 | 75 | 11624 | 0 | 12 | 18 | 24 | 36 | 48 | 60 | 03/26/1998 | 55 | Centerline | 5.9 | 18
31360 | 12 | 44 | 18 | 15 | 12 | 8 | 5 | 4 | 34 | 24 | 977 | 600 | 1 | 467 | 385 | 309 | 199 | 135 | 101 | 92 | 75 | 15525 | 0 | 12 | 18 | 24 | 36 | 48 | 60 | 03/26/1998 | 55 | Centerline | 5.9 | 24
32263 | 4 | 46 | 13 | 11 | 9 | 6 | 4 | 3 | 7 | 7 | 776 | 408 | 1 | 332 | 281 | 237 | 162 | 113 | 83 | 45 | 44 | 12335 | 0 | 12 | 18 | 24 | 36 | 48 | 60 | 05/06/1998 | 25 | Outer Wheel Path | 5.9 | 16
32264 | 4 | 46 | 17 | 15 | 12 | 9 | 6 | 4 | 7 | 7 | 995 | 540 | 1 | 440 | 374 | 316 | 217 | 152 | 111 | 45 | 44 | 15807 | 0 | 12 | 18 | 24 | 36 | 48 | 60 | 05/06/1998 | 25 | Outer Wheel Path | 5.9 | 21
32265 | 4 | 46 | 6 | 5 | 4 | 3 | 2 | 2 | 7 | 7 | 378 | 183 | 1 | 152 | 128 | 108 | 75 | 53 | 39 | 45 | 44 | 6002 | 0 | 12 | 18 | 24 | 36 | 48 | 60 | 05/06/1998 | 35 | Outer Wheel Path | 5.9 | 7
32266 | 4 | 46 | 9 | 8 | 7 | 5 | 3 | 2 | 7 | 7 | 584 | 285 | 1 | 234 | 200 | 167 | 116 | 83 | 59 | 45 | 44 | 9272 | 0 | 12 | 18 | 24 | 36 | 48 | 60 | 05/06/1998 | 35 | Outer Wheel Path | 5.9 | 11
32267 | 4 | 46 | 12 | 10 | 9 | 6 | 4 | 3 | 7 | 7 | 786 | 379 | 1 | 311 | 266 | 224 | 155 | 110 | 81 | 45 | 44 | 12482 | 0 | 12 | 18 | 24 | 36 | 48 | 60 | 05/06/1998 | 35 | Outer Wheel Path | 5.9 | 15
32268 | 4 | 46 | 16 | 14 | 12 | 8 | 6 | 4 | 7 | 7 | 1025 | 504 | 1 | 415 | 355 | 299 | 208 | 147 | 109 | 45 | 44 | 16287 | 0 | 12 | 18 | 24 | 36 | 48 | 60 | 05/06/1998 | 35 | Outer Wheel Path | 5.9 | 20
32269 | 4 | 46 | 7 | 6 | 5 | 3 | 2 | 2 | 7 | 7 | 365 | 204 | 1 | 168 | 143 | 118 | 79 | 55 | 39 | 45 | 44 | 5796 | 0 | 12 | 18 | 24 | 36 | 48 | 60 | 05/06/1998 | 45 | Outer Wheel Path | 5.9 | 8
32270 | 4 | 46 | 10 | 9 | 7 | 5 | 3 | 2 | 7 | 7 | 582 | 317 | 1 | 260 | 220 | 184 | 125 | 86 | 61 | 45 | 44 | 9252 | 0 | 12 | 18 | 24 | 36 | 48 | 60 | 05/06/1998 | 45 | Outer Wheel Path | 5.9 | 12
31882 | 38 | 44 | 14 | 11 | 9 | 6 | 4 | 3 | 24 | 24 | 561 | 471 | 1 | 355 | 287 | 222 | 142 | 96 | 72 | 74 | 75 | 8914 | 0 | 12 | 18 | 24 | 36 | 48 | 60 | 03/26/1998 | 23 | Outer Wheel Path | 5.9 | 19
31883 | 38 | 44 | 19 | 15 | 12 | 7 | 5 | 4 | 24 | 24 | 751 | 620 | 1 | 472 | 380 | 297 | 190 | 128 | 95 | 74 | 75 | 11933 | 0 | 12 | 18 | 24 | 36 | 48 | 60 | 03/26/1998 | 23 | Outer Wheel Path | 5.9 | 24
31884 | 38 | 44 | 25 | 20 | 16 | 10 | 7 | 5 | 24 | 24 | 981 | 817 | 1 | 628 | 506 | 398 | 253 | 171 | 128 | 74 | 75 | 15592 | 0 | 12 | 18 | 24 | 36 | 48 | 60 | 03/26/1998 | 23 | Outer Wheel Path | 5.9 | 32
31885 | 38 | 44 | 10 | 8 | 6 | 4 | 3 | 2 | 24 | 24 | 357 | 335 | 1 | 243 | 193 | 150 | 93 | 64 | 47 | 74 | 75 | 5669 | 0 | 12 | 18 | 24 | 36 | 48 | 60 | 03/26/1998 | 33 | Outer Wheel Path | 5.9 | 13
31886 | 38 | 44 | 15 | 12 | 9 | 6 | 4 | 3 | 24 | 24 | 536 | 505 | 1 | 369 | 298 | 233 | 148 | 100 | 77 | 74 | 75 | 8521 | 0 | 12 | 18 | 24 | 36 | 48 | 60 | 03/26/1998 | 33 | Outer Wheel Path | 5.9 | 20
31887 | 38 | 44 | 19 | 16 | 12 | 8 | 5 | 4 | 24 | 24 | 727 | 664 | 1 | 488 | 395 | 310 | 197 | 133 | 103 | 74 | 75 | 11552 | 0 | 12 | 18 | 24 | 36 | 48 | 60 | 03/26/1998 | 33 | Outer Wheel Path | 5.9 | 26
31888 | 38 | 44 | 25 | 21 | 16 | 10 | 7 | 5 | 24 | 24 | 951 | 880 | 1 | 644 | 525 | 413 | 263 | 177 | 135 | 74 | 75 | 15115 | 0 | 12 | 18 | 24 | 36 | 48 | 60 | 03/26/1998 | 33 | Outer Wheel Path | 5.9 | 35
31889 | 38 | 44 | 10 | 8 | 6 | 4 | 2 | 2 | 24 | 24 | 357 | 342 | 1 | 245 | 192 | 152 | 92 | 60 | 47 | 74 | 75 | 5677 | 0 | 12 | 18 | 24 | 36 | 48 | 60 | 03/26/1998 | 43 | Outer Wheel Path | 5.9 | 13
31890 | 38 | 44 | 15 | 12 | 9 | 6 | 4 | 3 | 24 | 24 | 551 | 513 | 1 | 368 | 295 | 231 | 142 | 95 | 71 | 74 | 75 | 8759 | 0 | 12 | 18 | 24 | 36 | 48 | 60 | 03/26/1998 | 43 | Outer Wheel Path | 5.9 | 20
31891 | 38 | 44 | 19 | 15 | 12 | 7 | 5 | 4 | 24 | 24 | 722 | 675 | 1 | 486 | 391 | 307 | 190 | 127 | 95 | 74 | 75 | 11477 | 0 | 12 | 18 | 24 | 36 | 48 | 60 | 03/26/1998 | 43 | Outer Wheel Path | 5.9 | 27
31892 | 38 | 44 | 25 | 20 | 16 | 10 | 7 | 5 | 24 | 24 | 969 | 889 | 1 | 641 | 516 | 408 | 253 | 169 | 126 | 74 | 75 | 15398 | 0 | 12 | 18 | 24 | 36 | 48 | 60 | 03/26/1998 | 43 | Outer Wheel Path | 5.9 | 35
31893 | 38 | 44 | 10 | 8 | 6 | 4 | 3 | 2 | 24 | 24 | 360 | 344 | 1 | 249 | 203 | 163 | 98 | 64 | 48 | 74 | 75 | 5713 | 0 | 12 | 18 | 24 | 36 | 48 | 60 | 03/26/1998 | 53 | Outer Wheel Path | 5.9 | 14
31894 | 38 | 44 | 15 | 12 | 10 | 6 | 4 | 3 | 24 | 24 | 544 | 517 | 1 | 384 | 307 | 245 | 152 | 100 | 73 | 74 | 75 | 8644 | 0 | 12 | 18 | 24 | 36 | 48 | 60 | 03/26/1998 | 53 | Outer Wheel Path | 5.9 | 20
31895 | 38 | 44 | 20 | 16 | 13 | 8 | 5 | 4 | 24 | 24 | 735 | 678 | 1 | 503 | 408 | 327 | 203 | 133 | 99 | 74 | 75 | 11675 | 0 | 12 | 18 | 24 | 36 | 48 | 60 | 03/26/1998 | 53 | Outer Wheel Path | 5.9 | 27
31896 | 38 | 44 | 26 | 21 | 17 | 11 | 7 | 5 | 24 | 24 | 959 | 896 | 1 | 666 | 541 | 433 | 271 | 179 | 132 | 74 | 75 | 15243 | 0 | 12 | 18 | 24 | 36 | 48 | 60 | 03/26/1998 | 53 | Outer Wheel Path | 5.9 | 35
31897 | 38 | 44 | 10 | 8 | 6 | 4 | 2 | 2 | 24 | 24 | 357 | 343 | 1 | 250 | 195 | 154 | 94 | 63 | 47 | 74 | 75 | 5677 | 0 | 12 | 18 | 24 | 36 | 48 | 60 | 03/26/1998 | 63 | Outer Wheel Path | 5.9 | 14
31898 | 38 | 44 | 15 | 12 | 9 | 6 | 4 | 3 | 24 | 24 | 554 | 523 | 1 | 382 | 302 | 238 | 147 | 98 | 73 | 74 | 75 | 8803 | 0 | 12 | 18 | 24 | 36 | 48 | 60 | 03/26/1998 | 63 | Outer Wheel Path | 5.9 | 21
31899 | 38 | 44 | 20 | 16 | 12 | 8 | 5 | 4 | 24 | 24 | 741 | 692 | 1 | 504 | 402 | 317 | 197 | 130 | 98 | 74 | 75 | 11779 | 0 | 12 | 18 | 24 | 36 | 48 | 60 | 03/26/1998 | 63 | Outer Wheel Path | 5.9 | 27
31900 | 38 | 44 | 26 | 21 | 17 | 10 | 7 | 5 | 24 | 24 | 970 | 909 | 1 | 670 | 535 | 424 | 263 | 175 | 131 | 74 | 75 | 15409 | 0 | 12 | 18 | 24 | 36 | 48 | 60 | 03/26/1998 | 63 | Outer Wheel Path | 5.9 | 36
31901 | 39 | 44 | 8 | 6 | 5 | 3 | 2 | 2 | 32 | 24 | 347 | 225 | 1 | 196 | 163 | 135 | 81 | 53 | 41 | 89 | 75 | 5510 | 0 | 12 | 18 | 24 | 36 | 48 | 60 | 03/26/1998 | 23 | Centerline | 5.9 | 9
31902 | 39 | 44 | 13 | 10 | 8 | 5 | 4 | 3 | 32 | 24 | 540 | 430 | 1 | 321 | 263 | 213 | 133 | 91 | 68 | 89 | 75 | 8573 | 0 | 12 | 18 | 24 | 36 | 48 | 60 | 03/26/1998 | 23 | Centerline | 5.9 | 17
31903 | 39 | 44 | 17 | 14 | 11 | 7 | 5 | 4 | 32 | 24 | 690 | 562 | 1 | 428 | 350 | 280 | 177 | 121 | 91 | 89 | 75 | 10960 | 0 | 12 | 18 | 24 | 36 | 48 | 60 | 03/26/1998 | 23 | Centerline | 5.9 | 22
31904 | 39 | 44 | 23 | 19 | 15 | 10 | 7 | 5 | 32 | 24 | 937 | 761 | 1 | 578 | 476 | 384 | 244 | 165 | 123 | 89 | 75 | 14881 | 0 | 12 | 18 | 24 | 36 | 48 | 60 | 03/26/1998 | 23 | Centerline | 5.9 | 30
31905 | 39 | 44 | 9 | 7 | 5 | 3 | 2 | 2 | 32 | 24 | 362 | 282 | 1 | 220 | 165 | 132 | 82 | 60 | 40 | 89 | 75 | 5748 | 0 | 12 | 18 | 24 | 36 | 48 | 60 | 03/26/1998 | 33 | Centerline | 5.9 | 11
31906 | 39 | 44 | 13 | 11 | 8 | 5 | 4 | 3 | 32 | 24 | 565 | 437 | 1 | 334 | 270 | 212 | 131 | 89 | 66 | 89 | 75 | 8982 | 0 | 12 | 18 | 24 | 36 | 48 | 60 | 03/26/1998 | 33 | Centerline | 5.9 | 17
31907 | 39 | 44 | 17 | 14 | 11 | 7 | 5 | 4 | 32 | 24 | 747 | 577 | 1 | 441 | 360 | 284 | 176 | 117 | 89 | 89 | 75 | 11866 | 0 | 12 | 18 | 24 | 36 | 48 | 60 | 03/26/1998 | 33 | Centerline | 5.9 | 23
31908 | 39 | 44 | 23 | 19 | 15 | 9 | 6 | 5 | 32 | 24 | 943 | 769 | 1 | 591 | 483 | 382 | 238 | 156 | 120 | 89 | 75 | 14984 | 0 | 12 | 18 | 24 | 36 | 48 | 60 | 03/26/1998 | 33 | Centerline | 5.9 | 30
31909 | 39 | 44 | 8 | 6 | 5 | 3 | 2 | 2 | 32 | 24 | 362 | 263 | 1 | 207 | 164 | 131 | 81 | 60 | 41 | 89 | 75 | 5752 | 0 | 12 | 18 | 24 | 36 | 48 | 60 | 03/26/1998 | 43 | Centerline | 5.9 | 10
31910 | 39 | 44 | 13 | 10 | 8 | 5 | 3 | 3 | 32 | 24 | 567 | 411 | 1 | 323 | 265 | 208 | 134 | 88 | 69 | 89 | 75 | 9002 | 0 | 12 | 18 | 24 | 36 | 48 | 60 | 03/26/1998 | 43 | Centerline | 5.9 | 16
31911 | 39 | 44 | 17 | 14 | 11 | 7 | 5 | 4 | 32 | 24 | 747 | 542 | 1 | 425 | 347 | 275 | 176 | 116 | 90 | 89 | 75 | 11874 | 0 | 12 | 18 | 24 | 36 | 48 | 60 | 03/26/1998 | 43 | Centerline | 5.9 | 21
31912 | 39 | 44 | 23 | 18 | 15 | 9 | 6 | 5 | 32 | 24 | 963 | 727 | 1 | 572 | 469 | 373 | 239 | 157 | 122 | 89 | 75 | 15294 | 0 | 12 | 18 | 24 | 36 | 48 | 60 | 03/26/1998 | 43 | Centerline | 5.9 | 29
31913 | 39 | 44 | 8 | 6 | 5 | 3 | 2 | 2 | 32 | 24 | 354 | 1487 | 1 | 190 | 151 | 122 | 71 | 51 | 39 | 89 | 75 | 5629 | 0 | 12 | 18 | 24 | 36 | 48 | 60 | 03/26/1998 | 53 | Centerline | 5.9 | 59
31914 | 39 | 44 | 12 | 10 | 8 | 5 | 3 | 2 | 32 | 24 | 550 | 2028 | 1 | 303 | 245 | 197 | 123 | 79 | 60 | 89 | 75 | 8732 | 0 | 12 | 18 | 24 | 36 | 48 | 60 | 03/26/1998 | 53 | Centerline | 5.9 | 80
31915 | 39 | 44 | 16 | 13 | 10 | 6 | 4 | 3 | 32 | 24 | 719 | 3272 | 1 | 399 | 322 | 258 | 159 | 105 | 79 | 89 | 75 | 11417 | 0 | 12 | 18 | 24 | 36 | 48 | 60 | 03/26/1998 | 53 | Centerline | 5.9 | 129
31916 | 39 | 44 | 21 | 17 | 14 | 9 | 6 | 4 | 32 | 24 | 951 | 2949 | 1 | 540 | 438 | 351 | 218 | 144 | 108 | 89 | 75 | 15104 | 0 | 12 | 18 | 24 | 36 | 48 | 60 | 03/26/1998 | 53 | Centerline | 5.9 | 116
31917 | 39 | 44 | 8 | 7 | 5 | 3 | 2 | 2 | 32 | 24 | 363 | 311 | 1 | 207 | 169 | 134 | 82 | 54 | 41 | 89 | 75 | 5764 | 0 | 12 | 18 | 24 | 36 | 48 | 60 | 03/26/1998 | 63 | Centerline | 5.9 | 12
31918 | 39 | 44 | 13 | 10 | 8 | 5 | 3 | 3 | 32 | 24 | 559 | 517 | 1 | 320 | 261 | 211 | 132 | 85 | 64 | 89 | 75 | 8883 | 0 | 12 | 18 | 24 | 36 | 48 | 60 | 03/26/1998 | 63 | Centerline | 5.9 | 20
31919 | 39 | 44 | 17 | 14 | 11 | 7 | 5 | 3 | 32 | 24 | 734 | 506 | 1 | 427 | 353 | 283 | 177 | 115 | 86 | 89 | 75 | 11663 | 0 | 12 | 18 | 24 | 36 | 48 | 60 | 03/26/1998 | 63 | Centerline | 5.9 | 20
31920 | 39 | 44 | 22 | 18 | 15 | 9 | 6 | 4 | 32 | 24 | 957 | 1710 | 1 | 565 | 468 | 378 | 237 | 153 | 114 | 89 | 75 | 15199 | 0 | 12 | 18 | 24 | 36 | 48 | 60 | 03/26/1998 | 63 | Centerline | 5.9 | 67
33961 | 39 | 47 | 9 | 7 | 5 | 3 | 2 | 2 | 36 | 23 | 345 | 328 | 1 | 230 | 175 | 134 | 82 | 58 | 45 | 97 | 73 | 5486 | 0 | 12 | 18 | 24 | 36 | 48 | 60 | 06/02/1998 | 23 | Centerline | 5.9 | 13
33962 | 39 | 47 | 14 | 11 | 8 | 5 | 4 | 3 | 36 | 23 | 539 | 519 | 1 | 362 | 277 | 213 | 131 | 92 | 71 | 97 | 73 | 8557 | 0 | 12 | 18 | 24 | 36 | 48 | 60 | 06/02/1998 | 23 | Centerline | 5.9 | 20
32389 | 12 | 46 | 7 | 6 | 5 | 3 | 2 | 2 | 10 | 7 | 375 | 220 | 1 | 182 | 154 | 129 | 87 | 61 | 43 | 49 | 45 | 5955 | 0 | 12 | 18 | 24 | 36 | 48 | 60 | 05/06/1998 | 55 | Outer Wheel Path | 5.9 | 9
32390 | 12 | 46 | 11 | 9 | 8 | 5 | 4 | 3 | 10 | 7 | 577 | 338 | 1 | 279 | 238 | 197 | 135 | 95 | 68 | 49 | 45 | 9165 | 0 | 12 | 18 | 24 | 36 | 48 | 60 | 05/06/1998 | 55 | Outer Wheel Path | 5.9 | 13
32391 | 12 | 46 | 15 | 12 | 10 | 7 | 5 | 4 | 10 | 7 | 771 | 448 | 1 | 369 | 314 | 264 | 181 | 127 | 91 | 49 | 45 | 12255 | 0 | 12 | 18 | 24 | 36 | 48 | 60 | 05/06/1998 | 55 | Outer Wheel Path | 5.9 | 18
32392 | 12 | 46 | 19 | 16 | 14 | 10 | 7 | 5 | 10 | 7 | 975 | 589 | 1 | 486 | 415 | 350 | 241 | 169 | 123 | 49 | 45 | 15497 | 0 | 12 | 18 | 24 | 36 | 48 | 60 | 05/06/1998 | 55 | Outer Wheel Path | 5.9 | 23
31301 | 10 | 44 | 11 | 8 | 6 | 3 | 2 | 2 | 23 | 24 | 335 | 426 | 1 | 281 | 208 | 153 | 84 | 54 | 42 | 73 | 75 | 5319 | 0 | 12 | 18 | 24 | 36 | 48 | 60 | 03/26/1998 | 65 | Outer Wheel Path | 5.9 | 17
31302 | 10 | 44 | 16 | 12 | 9 | 5 | 3 | 3 | 23 | 24 | 525 | 618 | 1 | 415 | 317 | 238 | 133 | 89 | 67 | 73 | 75 | 8338 | 0 | 12 | 18 | 24 | 36 | 48 | 60 | 03/26/1998 | 65 | Outer Wheel Path | 5.9 | 24
31303 | 10 | 44 | 21 | 16 | 12 | 7 | 5 | 4 | 23 | 24 | 693 | 784 | 1 | 540 | 416 | 315 | 179 | 120 | 91 | 73 | 75 | 11008 | 0 | 12 | 18 | 24 | 36 | 48 | 60 | 03/26/1998 | 65 | Outer Wheel Path | 5.9 | 31
31304 | 10 | 44 | 28 | 22 | 17 | 10 | 6 | 5 | 23 | 24 | 928 | 1012 | 1 | 707 | 551 | 420 | 245 | 164 | 124 | 73 | 75 | 14738 | 0 | 12 | 18 | 24 | 36 | 48 | 60 | 03/26/1998 | 65 | Outer Wheel Path | 5.9 | 40
31305 | 11 | 44 | 6 | 5 | 4 | 3 | 2 | 1 | 33 | 24 | 361 | 210 | 1 | 162 | 129 | 104 | 68 | 47 | 36 | 91 | 75 | 5740 | 0 | 12 | 18 | 24 | 36 | 48 | 60 | 03/26/1998 | 25 | Centerline | 5.9 | 8
31306 | 11 | 44 | 10 | 8 | 6 | 4 | 3 | 2 | 33 | 24 | 560 | 326 | 1 | 250 | 203 | 164 | 107 | 74 | 56 | 91 | 75 | 8891 | 0 | 12 | 18 | 24 | 36 | 48 | 60 | 03/26/1998 | 25 | Centerline | 5.9 | 13
31307 | 11 | 44 | 13 | 11 | 9 | 6 | 4 | 3 | 33 | 24 | 755 | 427 | 1 | 330 | 270 | 219 | 143 | 99 | 74 | 91 | 75 | 12001 | 0 | 12 | 18 | 24 | 36 | 48 | 60 | 03/26/1998 | 25 | Centerline | 5.9 | 17
31308 | 11 | 44 | 17 | 14 | 12 | 8 | 5 | 4 | 33 | 24 | 995 | 569 | 1 | 438 | 360 | 295 | 193 | 133 | 99 | 91 | 75 | 15811 | 0 | 12 | 18 | 24 | 36 | 48 | 60 | 03/26/1998 | 25 | Centerline | 5.9 | 22
31561 | 18 | 44 | 7 | 5 | 5 | 3 | 2 | 1 | 34 | 24 | 357 | 204 | 1 | 166 | 138 | 115 | 73 | 49 | 37 | 92 | 75 | 5673 | 0 | 12 | 18 | 24 | 36 | 48 | 60 | 03/26/1998 | 60 | Centerline | 5.9 | 8
31562 | 18 | 44 | 10 | 8 | 7 | 5 | 3 | 2 | 34 | 24 | 552 | 318 | 1 | 254 | 213 | 177 | 115 | 77 | 56 | 92 | 75 | 8775 | 0 | 12 | 18 | 24 | 36 | 48 | 60 | 03/26/1998 | 60 | Centerline | 5.9 | 13
31563 | 18 | 44 | 13 | 11 | 9 | 6 | 4 | 3 | 34 | 24 | 740 | 423 | 1 | 338 | 284 | 236 | 155 | 104 | 76 | 92 | 75 | 11759 | 0 | 12 | 18 | 24 | 36 | 48 | 60 | 03/26/1998 | 60 | Centerline | 5.9 | 17
31564 | 18 | 44 | 18 | 15 | 12 | 8 | 6 | 4 | 34 | 24 | 958 | 564 | 1 | 450 | 379 | 317 | 208 | 141 | 103 | 92 | 75 | 15227 | 0 | 12 | 18 | 24 | 36 | 48 | 60 | 03/26/1998 | 60 | Centerline | 5.9 | 22
31565 | 18 | 44 | 7 | 6 | 5 | 3 | 2 | 2 | 20 | 20 | 369 | 262 | 1 | 187 | 154 | 124 | 82 | 55 | 41 | 67 | 67 | 5867 | 0 | 12 | 18 | 24 | 36 | 48 | 60 | 03/26/1998 | 20 | Outer Wheel Path | 5.9 | 10
31566 | 18 | 44 | 11 | 9 | 7 | 5 | 3 | 2 | 20 | 20 | 560 | 385 | 1 | 278 | 230 | 188 | 124 | 84 | 62 | 67 | 67 | 8898 | 0 | 12 | 18 | 24 | 36 | 48 | 60 | 03/26/1998 | 20 | Outer Wheel Path | 5.9 | 15
31567 | 18 | 44 | 14 | 12 | 10 | 7 | 4 | 3 | 20 | 20 | 748 | 505 | 1 | 367 | 305 | 248 | 165 | 113 | 83 | 67 | 67 | 11886 | 0 | 12 | 18 | 24 | 36 | 48 | 60 | 03/26/1998 | 20 | Outer Wheel Path | 5.9 | 20
31568 | 18 | 44 | 19 | 16 | 13 | 9 | 6 | 4 | 20 | 20 | 999 | 673 | 1 | 488 | 407 | 331 | 221 | 151 | 112 | 67 | 67 | 15874 | 0 | 12 | 18 | 24 | 36 | 48 | 60 | 03/26/1998 | 20 | Outer Wheel Path | 5.9 | 26
31569 | 18 | 44 | 7 | 6 | 5 | 3 | 2 | 1 | 20 | 20 | 369 | 230 | 1 | 178 | 144 | 117 | 74 | 50 | 37 | 67 | 67 | 5863 | 0 | 12 | 18 | 24 | 36 | 48 | 60 | 03/26/1998 | 40 | Outer Wheel Path | 5.9 | 9
32024 | 54 | 44 | 27 | 21 | 16 | 10 | 6 | 5 | 31 | 24 | 956 | 964 | 1 | 694 | 541 | 408 | 241 | 159 | 121 | 87 | 75 | 15187 | 0 | 12 | 18 | 24 | 36 | 48 | 60 | 03/26/1998 | 33 | Centerline | 5.9 | 38
32025 | 54 | 44 | 12 | 9 | 7 | 4 | 2 | 2 | 31 | 24 | 350 | 411 | 1 | 295 | 221 | 165 | 92 | 59 | 45 | 87 | 75 | 5554 | 0 | 12 | 18 | 24 | 36 | 48 | 60 | 03/26/1998 | 43 | Centerline | 5.9 | 16
32026 | 54 | 44 | 18 | 13 | 10 | 6 | 4 | 3 | 31 | 24 | 540 | 625 | 1 | 449 | 342 | 257 | 145 | 93 | 71 | 87 | 75 | 8581 | 0 | 12 | 18 | 24 | 36 | 48 | 60 | 03/26/1998 | 43 | Centerline | 5.9 | 25
32027 | 54 | 44 | 23 | 18 | 14 | 8 | 5 | 4 | 31 | 24 | 729 | 820 | 1 | 593 | 454 | 345 | 197 | 126 | 95 | 87 | 75 | 11576 | 0 | 12 | 18 | 24 | 36 | 48 | 60 | 03/26/1998 | 43 | Centerline | 5.9 | 32
32028 | 54 | 44 | 31 | 24 | 18 | 10 | 7 | 5 | 31 | 24 | 968 | 1073 | 1 | 783 | 604 | 461 | 266 | 171 | 128 | 87 | 75 | 15374 | 0 | 12 | 18 | 24 | 36 | 48 | 60 | 03/26/1998 | 43 | Centerline | 5.9 | 42
32029 | 54 | 44 | 11 | 9 | 7 | 4 | 2 | 2 | 31 | 24 | 351 | 405 | 1 | 287 | 219 | 166 | 96 | 62 | 47 | 87 | 75 | 5577 | 0 | 12 | 18 | 24 | 36 | 48 | 60 | 03/26/1998 | 53 | Centerline | 5.9 | 16
32030 | 54 | 44 | 17 | 13 | 10 | 6 | 4 | 3 | 31 | 24 | 541 | 611 | 1 | 441 | 341 | 259 | 151 | 98 | 74 | 87 | 75 | 8593 | 0 | 12 | 18 | 24 | 36 | 48 | 60 | 03/26/1998 | 53 | Centerline | 5.9 | 24
32031 | 54 | 44 | 23 | 18 | 14 | 8 | 5 | 4 | 31 | 24 | 729 | 805 | 1 | 584 | 455 | 348 | 204 | 133 | 100 | 87 | 75 | 11584 | 0 | 12 | 18 | 24 | 36 | 48 | 60 | 03/26/1998 | 53 | Centerline | 5.9 | 32
32032 | 54 | 44 | 30 | 24 | 18 | 11 | 7 | 5 | 31 | 24 | 942 | 1052 | 1 | 773 | 606 | 466 | 275 | 179 | 134 | 87 | 75 | 14965 | 0 | 12 | 18 | 24 | 36 | 48 | 60 | 03/26/1998 | 53 | Centerline | 5.9 | 41
32033 | 54 | 44 | 14 | 10 | 7 | 4 | 3 | 2 | 31 | 24 | 345 | 498 | 1 | 344 | 253 | 190 | 108 | 67 | 48 | 87 | 75 | 5478 | 0 | 12 | 18 | 24 | 36 | 48 | 60 | 03/26/1998 | 63 | Centerline | 5.9 | 20
32034 | 54 | 44 | 21 | 15 | 12 | 7 | 4 | 3 | 31 | 24 | 531 | 752 | 1 | 527 | 393 | 296 | 170 | 104 | 76 | 87 | 75 | 8442 | 0 | 12 | 18 | 24 | 36 | 48 | 60 | 03/26/1998 | 63 | Centerline | 5.9 | 30
32035 | 54 | 44 | 27 | 21 | 16 | 9 | 6 | 4 | 31 | 24 | 704 | 987 | 1 | 697 | 523 | 394 | 230 | 140 | 101 | 87 | 75 | 11191 | 0 | 12 | 18 | 24 | 36 | 48 | 60 | 03/26/1998 | 63 | Centerline | 5.9 | 39
32036 | 54 | 44 | 36 | 27 | 21 | 12 | 7 | 5 | 31 | 24 | 960 | 1296 | 1 | 918 | 694 | 527 | 306 | 188 | 137 | 87 | 75 | 15255 | 0 | 12 | 18 | 24 | 36 | 48 | 60 | 03/26/1998 | 63 | Centerline | 5.9 | 51
32037 | 54 | 44 | 11 | 9 | 7 | 4 | 2 | 2 | 20 | 20 | 359 | 361 | 1 | 268 | 218 | 171 | 104 | 61 | 50 | 67 | 67 | 5697 | 0 | 12 | 18 | 24 | 36 | 48 | 60 | 03/26/1998 | 23 | Outer Wheel Path | 5.9 | 14
32038 | 54 | 44 | 16 | 13 | 11 | 6 | 4 | 3 | 20 | 20 | 548 | 552 | 1 | 413 | 339 | 267 | 164 | 104 | 77 | 67 | 67 | 8712 | 0 | 12 | 18 | 24 | 36 | 48 | 60 | 03/26/1998 | 23 | Outer Wheel Path | 5.9 | 22
32039 | 54 | 44 | 22 | 18 | 14 | 9 | 6 | 4 | 20 | 20 | 719 | 724 | 1 | 547 | 448 | 353 | 218 | 142 | 101 | 67 | 67 | 11429 | 0 | 12 | 18 | 24 | 36 | 48 | 60 | 03/26/1998 | 23 | Outer Wheel Path | 5.9 | 28
32040 | 54 | 44 | 28 | 23 | 19 | 11 | 7 | 5 | 20 | 20 | 939 | 950 | 1 | 723 | 594 | 471 | 291 | 190 | 135 | 67 | 67 | 14917 | 0 | 12 | 18 | 24 | 36 | 48 | 60 | 03/26/1998 | 23 | Outer Wheel Path | 5.9 | 37
32041 | 54 | 44 | 11 | 8 | 6 | 4 | 2 | 2 | 20 | 20 | 356 | 362 | 1 | 269 | 210 | 163 | 98 | 62 | 46 | 67 | 67 | 5661 | 0 | 12 | 18 | 24 | 36 | 48 | 60 | 03/26/1998 | 33 | Outer Wheel Path | 5.9 | 14
32042 | 54 | 44 | 16 | 13 | 10 | 6 | 4 | 3 | 20 | 20 | 549 | 548 | 1 | 409 | 323 | 254 | 153 | 98 | 72 | 67 | 67 | 8724 | 0 | 12 | 18 | 24 | 36 | 48 | 60 | 03/26/1998 | 33 | Outer Wheel Path | 5.9 | 22
32043 | 54 | 44 | 21 | 17 | 13 | 8 | 5 | 4 | 20 | 20 | 725 | 710 | 1 | 539 | 428 | 338 | 205 | 131 | 97 | 67 | 67 | 11512 | 0 | 12 | 18 | 24 | 36 | 48 | 60 | 03/26/1998 | 33 | Outer Wheel Path | 5.9 | 28
32044 | 54 | 44 | 28 | 22 | 18 | 11 | 7 | 5 | 20 | 20 | 961 | 922 | 1 | 704 | 564 | 447 | 274 | 176 | 130 | 67 | 67 | 15274 | 0 | 12 | 18 | 24 | 36 | 48 | 60 | 03/26/1998 | 33 | Outer Wheel Path | 5.9 | 36
32045 | 54 | 44 | 11 | 9 | 6 | 4 | 2 | 2 | 20 | 20 | 358 | 374 | 1 | 274 | 216 | 165 | 99 | 63 | 47 | 67 | 67 | 5689 | 0 | 12 | 18 | 24 | 36 | 48 | 60 | 03/26/1998 | 43 | Outer Wheel Path | 5.9 | 15
32046 | 54 | 44 | 17 | 13 | 10 | 6 | 4 | 3 | 20 | 20 | 548 | 574 | 1 | 422 | 335 | 258 | 156 | 100 | 74 | 67 | 67 | 8704 | 0 | 12 | 18 | 24 | 36 | 48 | 60 | 03/26/1998 | 43 | Outer Wheel Path | 5.9 | 23
32047 | 54 | 44 | 22 | 18 | 14 | 8 | 5 | 4 | 20 | 20 | 724 | 754 | 1 | 558 | 445 | 346 | 209 | 135 | 98 | 67 | 67 | 11500 | 0 | 12 | 18 | 24 | 36 | 48 | 60 | 03/26/1998 | 43 | Outer Wheel Path | 5.9 | 30
32048 | 54 | 44 | 29 | 23 | 18 | 11 | 7 | 5 | 20 | 20 | 933 | 985 | 1 | 735 | 591 | 461 | 280 | 182 | 132 | 67 | 67 | 14818 | 0 | 12 | 18 | 24 | 36 | 48 | 60 | 03/26/1998 | 43 | Outer Wheel Path | 5.9 | 39
32049 | 54 | 44 | 11 | 9 | 7 | 4 | 3 | 2 | 20 | 20 | 356 | 371 | 1 | 276 | 217 | 170 | 102 | 67 | 49 | 67 | 67 | 5653 | 0 | 12 | 18 | 24 | 36 | 48 | 60 | 03/26/1998 | 53 | Outer Wheel Path | 5.9 | 15
32050 | 54 | 44 | 17 | 13 | 10 | 6 | 4 | 3 | 20 | 20 | 538 | 560 | 1 | 421 | 335 | 262 | 160 | 104 | 77 | 67 | 67 | 8545 | 0 | 12 | 18 | 24 | 36 | 48 | 60 | 03/26/1998 | 53 | Outer Wheel Path | 5.9 | 22
32051 | 54 | 44 | 22 | 18 | 14 | 8 | 6 | 4 | 20 | 20 | 731 | 734 | 1 | 556 | 445 | 350 | 214 | 140 | 102 | 67 | 67 | 11608 | 0 | 12 | 18 | 24 | 36 | 48 | 60 | 03/26/1998 | 53 | Outer Wheel Path | 5.9 | 29
34077 | 51 | 47 | 11 | 9 | 6 | 3 | 2 | 2 | 35 | 24 | 347 | 390 | 1 | 283 | 225 | 141 | 88 | 60 | 47 | 95 | 74 | 5518 | 0 | 12 | 18 | 24 | 36 | 48 | 60 | 06/02/1998 | 63 | Outer Wheel Path | 5.9 | 15
34078 | 51 | 47 | 17 | 14 | 9 | 5 | 4 | 3 | 35 | 24 | 543 | 586 | 1 | 432 | 348 | 223 | 139 | 95 | 69 | 95 | 74 | 8628 | 0 | 12 | 18 | 24 | 36 | 48 | 60 | 06/02/1998 | 63 | Outer Wheel Path | 5.9 | 23
32845 | 37 | 46 | 9 | 7 | 6 | 4 | 2 | 2 | 21 | 12 | 376 | 315 | 1 | 232 | 187 | 148 | 93 | 62 | 45 | 70 | 53 | 5975 | 0 | 12 | 18 | 24 | 36 | 48 | 60 | 05/06/1998 | 43 | Centerline | 5.9 | 12
32846 | 37 | 46 | 14 | 12 | 9 | 6 | 4 | 3 | 21 | 12 | 582 | 488 | 1 | 363 | 294 | 233 | 146 | 97 | 72 | 70 | 53 | 9240 | 0 | 12 | 18 | 24 | 36 | 48 | 60 | 05/06/1998 | 43 | Centerline | 5.9 | 19
32847 | 37 | 46 | 19 | 16 | 12 | 8 | 5 | 4 | 21 | 12 | 776 | 649 | 1 | 485 | 394 | 314 | 197 | 131 | 95 | 70 | 53 | 12331 | 0 | 12 | 18 | 24 | 36 | 48 | 60 | 05/06/1998 | 43 | Centerline | 5.9 | 26
32848 | 37 | 46 | 26 | 21 | 17 | 10 | 7 | 5 | 21 | 12 | 982 | 857 | 1 | 648 | 529 | 421 | 266 | 176 | 128 | 70 | 53 | 15608 | 0 | 12 | 18 | 24 | 36 | 48 | 60 | 05/06/1998 | 43 | Centerline | 5.9 | 34
32849 | 37 | 46 | 9 | 7 | 6 | 4 | 3 | 2 | 17 | 12 | 371 | 308 | 1 | 235 | 188 | 149 | 96 | 64 | 50 | 62 | 54 | 5887 | 0 | 12 | 18 | 24 | 36 | 48 | 60 | 05/06/1998 | 53 | Centerline | 5.9 | 12
32850 | 37 | 46 | 14 | 12 | 9 | 6 | 4 | 3 | 17 | 12 | 569 | 483 | 1 | 366 | 295 | 235 | 145 | 102 | 74 | 62 | 54 | 9045 | 0 | 12 | 18 | 24 | 36 | 48 | 60 | 05/06/1998 | 53 | Centerline | 5.9 | 19
34026 | 43 | 47 | 11 | 8 | 6 | 4 | 3 | 2 | 32 | 21 | 548 | 412 | 1 | 274 | 208 | 159 | 101 | 73 | 57 | 90 | 69 | 8704 | 0 | 12 | 18 | 24 | 36 | 48 | 60 | 06/02/1998 | 33 | Outer Wheel Path | 5.9 | 16
34027 | 43 | 47 | 14 | 11 | 8 | 5 | 4 | 3 | 32 | 21 | 729 | 540 | 1 | 361 | 276 | 211 | 134 | 97 | 75 | 90 | 69 | 11584 | 0 | 12 | 18 | 24 | 36 | 48 | 60 | 06/02/1998 | 33 | Outer Wheel Path | 5.9 | 21
34028 | 43 | 47 | 19 | 15 | 11 | 7 | 5 | 4 | 32 | 21 | 976 | 724 | 1 | 482 | 370 | 284 | 180 | 131 | 100 | 90 | 69 | 15505 | 0 | 12 | 18 | 24 | 36 | 48 | 60 | 06/02/1998 | 33 | Outer Wheel Path | 5.9 | 29
34029 | 43 | 47 | 7 | 6 | 4 | 3 | 2 | 2 | 32 | 21 | 352 | 286 | 1 | 187 | 141 | 109 | 70 | 51 | 42 | 90 | 69 | 5589 | 0 | 12 | 18 | 24 | 36 | 48 | 60 | 06/02/1998 | 43 | Outer Wheel Path | 5.9 | 11
34030 | 43 | 47 | 11 | 9 | 7 | 4 | 3 | 2 | 32 | 21 | 542 | 439 | 1 | 286 | 218 | 170 | 108 | 78 | 60 | 90 | 69 | 8616 | 0 | 12 | 18 | 24 | 36 | 48 | 60 | 06/02/1998 | 43 | Outer Wheel Path | 5.9 | 17
34031 | 43 | 47 | 15 | 11 | 9 | 6 | 4 | 3 | 32 | 21 | 723 | 575 | 1 | 376 | 287 | 223 | 142 | 103 | 80 | 90 | 69 | 11481 | 0 | 12 | 18 | 24 | 36 | 48 | 60 | 06/02/1998 | 43 | Outer Wheel Path | 5.9 | 23
34032 | 43 | 47 | 20 | 15 | 12 | 7 | 5 | 4 | 32 | 21 | 985 | 775 | 1 | 508 | 387 | 302 | 189 | 137 | 108 | 90 | 69 | 15656 | 0 | 12 | 18 | 24 | 36 | 48 | 60 | 06/02/1998 | 43 | Outer Wheel Path | 5.9 | 31
34033 | 43 | 47 | 8 | 6 | 5 | 3 | 2 | 2 | 32 | 21 | 354 | 288 | 1 | 199 | 153 | 116 | 72 | 52 | 40 | 90 | 69 | 5621 | 0 | 12 | 18 | 24 | 36 | 48 | 60 | 06/02/1998 | 53 | Outer Wheel Path | 5.9 | 11
32271 | 4 | 46 | 14 | 12 | 10 | 7 | 5 | 3 | 7 | 7 | 776 | 418 | 1 | 344 | 293 | 244 | 166 | 115 | 81 | 45 | 44 | 12323 | 0 | 12 | 18 | 24 | 36 | 48 | 60 | 05/06/1998 | 45 | Outer Wheel Path | 5.9 | 16
32272 | 4 | 46 | 18 | 15 | 13 | 9 | 6 | 4 | 7 | 7 | 1028 | 552 | 1 | 454 | 387 | 325 | 222 | 153 | 111 | 45 | 44 | 16335 | 0 | 12 | 18 | 24 | 36 | 48 | 60 | 05/06/1998 | 45 | Outer Wheel Path | 5.9 | 22
32273 | 4 | 46 | 7 | 6 | 5 | 3 | 2 | 2 | 7 | 7 | 364 | 227 | 1 | 186 | 158 | 131 | 81 | 53 | 39 | 45 | 44 | 5780 | 0 | 12 | 18 | 24 | 36 | 48 | 60 | 05/06/1998 | 55 | Outer Wheel Path | 5.9 | 9
32274 | 4 | 46 | 11 | 10 | 8 | 5 | 3 | 2 | 7 | 7 | 572 | 354 | 1 | 289 | 247 | 205 | 130 | 86 | 62 | 45 | 44 | 9081 | 0 | 12 | 18 | 24 | 36 | 48 | 60 | 05/06/1998 | 55 | Outer Wheel Path | 5.9 | 14
32275 | 4 | 46 | 15 | 13 | 11 | 7 | 5 | 3 | 7 | 7 | 761 | 470 | 1 | 387 | 330 | 275 | 176 | 118 | 84 | 45 | 44 | 12096 | 0 | 12 | 18 | 24 | 36 | 48 | 60 | 05/06/1998 | 55 | Outer Wheel Path | 5.9 | 19
32276 | 4 | 46 | 20 | 17 | 14 | 10 | 6 | 5 | 7 | 7 | 1014 | 625 | 1 | 515 | 439 | 366 | 241 | 161 | 115 | 45 | 44 | 16113 | 0 | 12 | 18 | 24 | 36 | 48 | 60 | 05/06/1998 | 55 | Outer Wheel Path | 5.9 | 25
32277 | 10 | 46 | 10 | 7 | 5 | 3 | 2 | 2 | 14 | 11 | 358 | 433 | 1 | 252 | 182 | 128 | 77 | 52 | 41 | 56 | 52 | 5693 | 0 | 12 | 18 | 24 | 36 | 48 | 60 | 05/06/1998 | 25 | Centerline | 5.9 | 17
32681 | 22 | 46 | 8 | 6 | 5 | 3 | 2 | 1 | 24 | 17 | 363 | 251 | 1 | 196 | 158 | 127 | 81 | 55 | 38 | 75 | 63 | 5764 | 0 | 12 | 18 | 24 | 36 | 48 | 60 | 05/06/1998 | 35 | Centerline | 5.9 | 10
32682 | 22 | 46 | 12 | 10 | 8 | 5 | 3 | 2 | 24 | 17 | 557 | 392 | 1 | 300 | 245 | 199 | 127 | 84 | 59 | 75 | 63 | 8843 | 0 | 12 | 18 | 24 | 36 | 48 | 60 | 05/06/1998 | 35 | Centerline | 5.9 | 15
32683 | 22 | 46 | 16 | 13 | 11 | 7 | 4 | 3 | 24 | 17 | 757 | 520 | 1 | 402 | 331 | 267 | 172 | 114 | 80 | 75 | 63 | 12033 | 0 | 12 | 18 | 24 | 36 | 48 | 60 | 05/06/1998 | 35 | Centerline | 5.9 | 20
32684 | 22 | 46 | 21 | 18 | 14 | 9 | 6 | 4 | 24 | 17 | 1004 | 707 | 1 | 542 | 448 | 363 | 236 | 155 | 109 | 75 | 63 | 15950 | 0 | 12 | 18 | 24 | 36 | 48 | 60 | 05/06/1998 | 35 | Centerline | 5.9 | 28
32685 | 22 | 46 | 9 | 7 | 6 | 3 | 2 | 1 | 24 | 17 | 358 | 312 | 1 | 234 | 188 | 145 | 88 | 55 | 36 | 75 | 63 | 5693 | 0 | 12 | 18 | 24 | 36 | 48 | 60 | 05/06/1998 | 45 | Centerline | 5.9 | 12
32686 | 22 | 46 | 14 | 11 | 9 | 5 | 3 | 2 | 24 | 17 | 560 | 481 | 1 | 358 | 287 | 226 | 137 | 88 | 59 | 75 | 63 | 8902 | 0 | 12 | 18 | 24 | 36 | 48 | 60 | 05/06/1998 | 45 | Centerline | 5.9 | 19
32687 | 22 | 46 | 19 | 15 | 12 | 7 | 5 | 3 | 24 | 17 | 736 | 638 | 1 | 476 | 383 | 302 | 185 | 120 | 79 | 75 | 63 | 11695 | 0 | 12 | 18 | 24 | 36 | 48 | 60 | 05/06/1998 | 45 | Centerline | 5.9 | 25
32688 | 22 | 46 | 25 | 20 | 16 | 10 | 6 | 4 | 24 | 17 | 988 | 853 | 1 | 638 | 514 | 408 | 250 | 163 | 109 | 75 | 63 | 15692 | 0 | 12 | 18 | 24 | 36 | 48 | 60 | 05/06/1998 | 45 | Centerline | 5.9 | 34
32689 | 22 | 46 | 10 | 8 | 6 | 4 | 2 | 2 | 24 | 17 | 359 | 323 | 1 | 244 | 200 | 158 | 98 | 63 | 41 | 75 | 63 | 5705 | 0 | 12 | 18 | 24 | 36 | 48 | 60 | 05/06/1998 | 55 | Centerline | 5.9 | 13
32690 | 22 | 46 | 15 | 12 | 10 | 6 | 4 | 3 | 24 | 17 | 551 | 488 | 1 | 370 | 303 | 243 | 152 | 97 | 66 | 75 | 63 | 8748 | 0 | 12 | 18 | 24 | 36 | 48 | 60 | 05/06/1998 | 55 | Centerline | 5.9 | 19
32691 | 22 | 46 | 19 | 16 | 13 | 8 | 5 | 4 | 24 | 17 | 738 | 644 | 1 | 489 | 403 | 323 | 204 | 131 | 89 | 75 | 63 | 11731 | 0 | 12 | 18 | 24 | 36 | 48 | 60 | 05/06/1998 | 55 | Centerline | 5.9 | 25
32692 | 22 | 46 | 26 | 21 | 17 | 11 | 7 | 5 | 24 | 17 | 980 | 854 | 1 | 654 | 540 | 436 | 276 | 178 | 123 | 75 | 63 | 15572 | 0 | 12 | 18 | 24 | 36 | 48 | 60 | 05/06/1998 | 55 | Centerline | 5.9 | 34
32693 | 22 | 46 | 10 | 8 | 6 | 4 | 2 | 2 | 24 | 17 | 353 | 379 | 1 | 264 | 198 | 155 | 94 | 59 | 41 | 75 | 63 | 5605 | 0 | 12 | 18 | 24 | 36 | 48 | 60 | 05/06/1998 | 65 | Centerline | 5.9 | 15
32694 | 22 | 46 | 15 | 12 | 9 | 6 | 4 | 2 | 24 | 17 | 548 | 567 | 1 | 392 | 307 | 238 | 141 | 90 | 62 | 75 | 63 | 8700 | 0 | 12 | 18 | 24 | 36 | 48 | 60 | 05/06/1998 | 65 | Centerline | 5.9 | 22
32695 | 22 | 46 | 20 | 16 | 12 | 8 | 5 | 3 | 24 | 17 | 725 | 750 | 1 | 520 | 406 | 317 | 191 | 122 | 85 | 75 | 63 | 11520 | 0 | 12 | 18 | 24 | 36 | 48 | 60 | 05/06/1998 | 65 | Centerline | 5.9 | 30
32696 | 22 | 46 | 27 | 21 | 17 | 10 | 7 | 5 | 24 | 17 | 968 | 986 | 1 | 695 | 545 | 426 | 257 | 165 | 115 | 75 | 63 | 15386 | 0 | 12 | 18 | 24 | 36 | 48 | 60 | 05/06/1998 | 65 | Centerline | 5.9 | 39
32697 | 22 | 46 | 7 | 6 | 5 | 3 | 2 | 2 | 21 | 13 | 367 | 222 | 1 | 178 | 148 | 120 | 79 | 55 | 39 | 69 | 55 | 5832 | 0 | 12 | 18 | 24 | 36 | 48 | 60 | 05/06/1998 | 25 | Outer Wheel Path | 5.9 | 9
32698 | 22 | 46 | 11 | 9 | 7 | 5 | 3 | 2 | 21 | 13 | 567 | 343 | 1 | 275 | 230 | 189 | 126 | 86 | 61 | 69 | 55 | 9010 | 0 | 12 | 18 | 24 | 36 | 48 | 60 | 05/06/1998 | 25 | Outer Wheel Path | 5.9 | 14
32699 | 22 | 46 | 14 | 12 | 10 | 7 | 5 | 3 | 21 | 13 | 759 | 456 | 1 | 367 | 308 | 254 | 173 | 120 | 82 | 69 | 55 | 12057 | 0 | 12 | 18 | 24 | 36 | 48 | 60 | 05/06/1998 | 25 | Outer Wheel Path | 5.9 | 18
32700 | 22 | 46 | 19 | 16 | 14 | 9 | 6 | 4 | 21 | 13 | 1014 | 611 | 1 | 492 | 415 | 344 | 235 | 163 | 111 | 69 | 55 | 16105 | 0 | 12 | 18 | 24 | 36 | 48 | 60 | 05/06/1998 | 25 | Outer Wheel Path | 5.9 | 24
32701 | 22 | 46 | 7 | 6 | 5 | 3 | 2 | 2 | 21 | 13 | 363 | 219 | 1 | 174 | 141 | 117 | 82 | 55 | 39 | 69 | 55 | 5764 | 0 | 12 | 18 | 24 | 36 | 48 | 60 | 05/06/1998 | 35 | Outer Wheel Path | 5.9 | 9
32702 | 22 | 46 | 11 | 9 | 7 | 5 | 3 | 2 | 21 | 13 | 569 | 337 | 1 | 269 | 223 | 185 | 122 | 85 | 62 | 69 | 55 | 9038 | 0 | 12 | 18 | 24 | 36 | 48 | 60 | 05/06/1998 | 35 | Outer Wheel Path | 5.9 | 13
32703 | 22 | 46 | 14 | 12 | 10 | 7 | 4 | 3 | 21 | 13 | 754 | 448 | 1 | 357 | 295 | 246 | 165 | 114 | 80 | 69 | 55 | 11985 | 0 | 12 | 18 | 24 | 36 | 48 | 60 | 05/06/1998 | 35 | Outer Wheel Path | 5.9 | 18
32704 | 22 | 46 | 19 | 16 | 13 | 9 | 6 | 4 | 21 | 13 | 1018 | 611 | 1 | 481 | 402 | 333 | 225 | 156 | 110 | 69 | 55 | 16172 | 0 | 12 | 18 | 24 | 36 | 48 | 60 | 05/06/1998 | 35 | Outer Wheel Path | 5.9 | 24
32705 | 22 | 46 | 8 | 6 | 5 | 3 | 2 | 2 | 21 | 13 | 362 | 248 | 1 | 195 | 159 | 128 | 85 | 60 | 38 | 69 | 55 | 5752 | 0 | 12 | 18 | 24 | 36 | 48 | 60 | 05/06/1998 | 45 | Outer Wheel Path | 5.9 | 10
32706 | 22 | 46 | 12 | 10 | 8 | 5 | 3 | 2 | 21 | 13 | 567 | 375 | 1 | 294 | 243 | 199 | 130 | 87 | 62 | 69 | 55 | 9014 | 0 | 12 | 18 | 24 | 36 | 48 | 60 | 05/06/1998 | 45 | Outer Wheel Path | 5.9 | 15
32707 | 22 | 46 | 15 | 13 | 10 | 7 | 5 | 3 | 21 | 13 | 753 | 497 | 1 | 391 | 326 | 265 | 176 | 119 | 82 | 69 | 55 | 11965 | 0 | 12 | 18 | 24 | 36 | 48 | 60 | 05/06/1998 | 45 | Outer Wheel Path | 5.9 | 20
32708 | 22 | 46 | 21 | 17 | 14 | 9 | 6 | 4 | 21 | 13 | 996 | 664 | 1 | 524 | 436 | 359 | 238 | 162 | 114 | 69 | 55 | 15823 | 0 | 12 | 18 | 24 | 36 | 48 | 60 | 05/06/1998 | 45 | Outer Wheel Path | 5.9 | 26
32709 | 22 | 46 | 8 | 6 | 5 | 4 | 2 | 2 | 21 | 13 | 364 | 247 | 1 | 197 | 161 | 130 | 90 | 60 | 41 | 69 | 55 | 5784 | 0 | 12 | 18 | 24 | 36 | 48 | 60 | 05/06/1998 | 55 | Outer Wheel Path | 5.9 | 10
32710 | 22 | 46 | 12 | 10 | 8 | 5 | 4 | 2 | 21 | 13 | 560 | 378 | 1 | 298 | 248 | 203 | 133 | 90 | 63 | 69 | 55 | 8898 | 0 | 12 | 18 | 24 | 36 | 48 | 60 | 05/06/1998 | 55 | Outer Wheel Path | 5.9 | 15
32711 | 22 | 46 | 16 | 13 | 11 | 7 | 5 | 3 | 21 | 13 | 758 | 499 | 1 | 394 | 330 | 271 | 178 | 122 | 87 | 69 | 55 | 12037 | 0 | 12 | 18 | 24 | 36 | 48 | 60 | 05/06/1998 | 55 | Outer Wheel Path | 5.9 | 20
32712 | 22 | 46 | 21 | 18 | 14 | 10 | 7 | 5 | 21 | 13 | 985 | 670 | 1 | 531 | 445 | 365 | 244 | 167 | 117 | 69 | 55 | 15644 | 0 | 12 | 18 | 24 | 36 | 48 | 60 | 05/06/1998 | 55 | Outer Wheel Path | 5.9 | 26
32904 | 38 | 46 | 23 | 19 | 16 | 11 | 8 | 5 | 11 | 8 | 997 | 752 | 1 | 592 | 492 | 405 | 272 | 191 | 139 | 51 | 46 | 15846 | 0 | 12 | 18 | 24 | 36 | 48 | 60 | 05/06/1998 | 33 | Outer Wheel Path | 5.9 | 30
32905 | 38 | 46 | 9 | 7 | 6 | 4 | 3 | 2 | 11 | 8 | 367 | 276 | 1 | 216 | 175 | 145 | 95 | 67 | 48 | 51 | 46 | 5824 | 0 | 12 | 18 | 24 | 36 | 48 | 60 | 05/06/1998 | 43 | Outer Wheel Path | 5.9 | 11
31607 | 19 | 44 | 14 | 11 | 9 | 6 | 4 | 3 | 20 | 20 | 727 | 457 | 1 | 343 | 281 | 232 | 148 | 99 | 76 | 67 | 67 | 11556 | 0 | 12 | 18 | 24 | 36 | 48 | 60 | 03/26/1998 | 25 | Outer Wheel Path | 5.9 | 18
31608 | 19 | 44 | 18 | 15 | 12 | 8 | 5 | 4 | 20 | 20 | 943 | 599 | 1 | 458 | 379 | 311 | 202 | 136 | 101 | 67 | 67 | 14980 | 0 | 12 | 18 | 24 | 36 | 48 | 60 | 03/26/1998 | 25 | Outer Wheel Path | 5.9 | 24
31609 | 19 | 44 | 7 | 6 | 5 | 3 | 2 | 2 | 20 | 20 | 359 | 239 | 1 | 182 | 150 | 123 | 80 | 54 | 40 | 67 | 67 | 5709 | 0 | 12 | 18 | 24 | 36 | 48 | 60 | 03/26/1998 | 35 | Outer Wheel Path | 5.9 | 9
31610 | 19 | 44 | 11 | 9 | 8 | 5 | 3 | 2 | 20 | 20 | 544 | 362 | 1 | 274 | 233 | 191 | 126 | 85 | 62 | 67 | 67 | 8640 | 0 | 12 | 18 | 24 | 36 | 48 | 60 | 03/26/1998 | 35 | Outer Wheel Path | 5.9 | 14
31361 | 12 | 44 | 9 | 7 | 6 | 3 | 2 | 2 | 34 | 24 | 354 | 278 | 1 | 226 | 189 | 142 | 85 | 56 | 43 | 92 | 75 | 5629 | 0 | 12 | 18 | 24 | 36 | 48 | 60 | 03/26/1998 | 65 | Centerline | 5.9 | 11
31362 | 12 | 44 | 14 | 12 | 9 | 5 | 3 | 3 | 34 | 24 | 556 | 430 | 1 | 347 | 292 | 224 | 131 | 87 | 65 | 92 | 75 | 8831 | 0 | 12 | 18 | 24 | 36 | 48 | 60 | 03/26/1998 | 65 | Centerline | 5.9 | 17
31363 | 12 | 44 | 18 | 15 | 12 | 7 | 5 | 3 | 34 | 24 | 736 | 561 | 1 | 453 | 384 | 297 | 173 | 115 | 86 | 92 | 75 | 11699 | 0 | 12 | 18 | 24 | 36 | 48 | 60 | 03/26/1998 | 65 | Centerline | 5.9 | 22
31364 | 12 | 44 | 24 | 20 | 16 | 9 | 6 | 5 | 34 | 24 | 976 | 739 | 1 | 600 | 512 | 396 | 234 | 153 | 115 | 92 | 75 | 15513 | 0 | 12 | 18 | 24 | 36 | 48 | 60 | 03/26/1998 | 65 | Centerline | 5.9 | 29
31365 | 12 | 44 | 6 | 5 | 4 | 3 | 2 | 1 | 23 | 24 | 341 | 216 | 1 | 159 | 131 | 102 | 70 | 48 | 36 | 73 | 75 | 5419 | 0 | 12 | 18 | 24 | 36 | 48 | 60 | 03/26/1998 | 25 | Outer Wheel Path | 5.9 | 9
31366 | 12 | 44 | 10 | 8 | 7 | 4 | 3 | 2 | 23 | 24 | 515 | 323 | 1 | 242 | 201 | 166 | 107 | 74 | 58 | 73 | 75 | 8183 | 0 | 12 | 18 | 24 | 36 | 48 | 60 | 03/26/1998 | 25 | Outer Wheel Path | 5.9 | 13
31367 | 12 | 44 | 13 | 11 | 9 | 6 | 4 | 3 | 23 | 24 | 699 | 804 | 1 | 322 | 268 | 221 | 144 | 98 | 77 | 73 | 75 | 11103 | 0 | 12 | 18 | 24 | 36 | 48 | 60 | 03/26/1998 | 25 | Outer Wheel Path | 5.9 | 32
31368 | 12 | 44 | 17 | 14 | 12 | 8 | 5 | 4 | 23 | 24 | 927 | 552 | 1 | 430 | 360 | 296 | 195 | 135 | 101 | 73 | 75 | 14734 | 0 | 12 | 18 | 24 | 36 | 48 | 60 | 03/26/1998 | 25 | Outer Wheel Path | 5.9 | 22
32781 | 35 | 46 | 8 | 7 | 6 | 4 | 3 | 2 | 9 | 7 | 364 | 276 | 1 | 213 | 174 | 141 | 92 | 64 | 45 | 48 | 45 | 5780 | 0 | 12 | 18 | 24 | 36 | 48 | 60 | 05/06/1998 | 33 | Outer Wheel Path | 5.9 | 11
31369 | 12 | 44 | 7 | 6 | 5 | 3 | 2 | 2 | 23 | 24 | 352 | 228 | 1 | 179 | 154 | 117 | 81 | 57 | 40 | 73 | 75 | 5585 | 0 | 12 | 18 | 24 | 36 | 48 | 60 | 03/26/1998 | 35 | Outer Wheel Path | 5.9 | 9
31370 | 12 | 44 | 11 | 9 | 8 | 5 | 3 | 3 | 23 | 24 | 541 | 352 | 1 | 288 | 235 | 197 | 129 | 87 | 65 | 73 | 75 | 8589 | 0 | 12 | 18 | 24 | 36 | 48 | 60 | 03/26/1998 | 35 | Outer Wheel Path | 5.9 | 14
31371 | 12 | 44 | 15 | 12 | 10 | 7 | 5 | 3 | 23 | 24 | 736 | 483 | 1 | 376 | 312 | 256 | 172 | 117 | 87 | 73 | 75 | 11695 | 0 | 12 | 18 | 24 | 36 | 48 | 60 | 03/26/1998 | 35 | Outer Wheel Path | 5.9 | 19
31372 | 12 | 44 | 19 | 16 | 13 | 9 | 6 | 5 | 23 | 24 | 957 | 627 | 1 | 494 | 412 | 341 | 229 | 156 | 116 | 73 | 75 | 15203 | 0 | 12 | 18 | 24 | 36 | 48 | 60 | 03/26/1998 | 35 | Outer Wheel Path | 5.9 | 25
31373 | 12 | 44 | 9 | 7 | 6 | 4 | 3 | 2 | 23 | 24 | 366 | 279 | 1 | 217 | 179 | 144 | 94 | 68 | 48 | 73 | 75 | 5820 | 0 | 12 | 18 | 24 | 36 | 48 | 60 | 03/26/1998 | 45 | Outer Wheel Path | 5.9 | 11
31374 | 12 | 44 | 13 | 11 | 9 | 6 | 4 | 3 | 23 | 24 | 541 | 420 | 1 | 324 | 270 | 220 | 146 | 102 | 73 | 73 | 75 | 8601 | 0 | 12 | 18 | 24 | 36 | 48 | 60 | 03/26/1998 | 45 | Outer Wheel Path | 5.9 | 17
31375 | 12 | 44 | 17 | 14 | 12 | 8 | 5 | 4 | 23 | 24 | 726 | 548 | 1 | 429 | 355 | 293 | 196 | 134 | 98 | 73 | 75 | 11540 | 0 | 12 | 18 | 24 | 36 | 48 | 60 | 03/26/1998 | 45 | Outer Wheel Path | 5.9 | 22
31376 | 12 | 44 | 22 | 19 | 15 | 10 | 7 | 5 | 23 | 24 | 967 | 727 | 1 | 566 | 473 | 390 | 262 | 180 | 131 | 73 | 75 | 15358 | 0 | 12 | 18 | 24 | 36 | 48 | 60 | 03/26/1998 | 45 | Outer Wheel Path | 5.9 | 29
31377 | 12 | 44 | 8 | 6 | 5 | 3 | 2 | 2 | 23 | 24 | 357 | 247 | 1 | 195 | 158 | 129 | 84 | 57 | 42 | 73 | 75 | 5673 | 0 | 12 | 18 | 24 | 36 | 48 | 60 | 03/26/1998 | 55 | Outer Wheel Path | 5.9 | 10
31378 | 12 | 44 | 12 | 10 | 8 | 5 | 3 | 3 | 23 | 24 | 549 | 374 | 1 | 295 | 245 | 199 | 130 | 88 | 65 | 73 | 75 | 8720 | 0 | 12 | 18 | 24 | 36 | 48 | 60 | 03/26/1998 | 55 | Outer Wheel Path | 5.9 | 15
31379 | 12 | 44 | 15 | 13 | 10 | 7 | 5 | 3 | 23 | 24 | 731 | 495 | 1 | 390 | 323 | 264 | 174 | 118 | 87 | 73 | 75 | 11608 | 0 | 12 | 18 | 24 | 36 | 48 | 60 | 03/26/1998 | 55 | Outer Wheel Path | 5.9 | 19
31380 | 12 | 44 | 20 | 17 | 14 | 9 | 6 | 5 | 23 | 24 | 948 | 650 | 1 | 514 | 427 | 349 | 231 | 159 | 116 | 73 | 75 | 15064 | 0 | 12 | 18 | 24 | 36 | 48 | 60 | 03/26/1998 | 55 | Outer Wheel Path | 5.9 | 26
31381 | 12 | 44 | 10 | 8 | 6 | 4 | 2 | 2 | 23 | 24 | 363 | 299 | 1 | 250 | 196 | 154 | 93 | 61 | 45 | 73 | 75 | 5764 | 0 | 12 | 18 | 24 | 36 | 48 | 60 | 03/26/1998 | 65 | Outer Wheel Path | 5.9 | 12
31382 | 12 | 44 | 15 | 12 | 9 | 6 | 4 | 3 | 23 | 24 | 543 | 450 | 1 | 377 | 298 | 234 | 143 | 94 | 69 | 73 | 75 | 8620 | 0 | 12 | 18 | 24 | 36 | 48 | 60 | 03/26/1998 | 65 | Outer Wheel Path | 5.9 | 18
31383 | 12 | 44 | 19 | 15 | 12 | 8 | 5 | 4 | 23 | 24 | 742 | 592 | 1 | 495 | 393 | 311 | 191 | 126 | 92 | 73 | 75 | 11790 | 0 | 12 | 18 | 24 | 36 | 48 | 60 | 03/26/1998 | 65 | Outer Wheel Path | 5.9 | 23
31384 | 12 | 44 | 26 | 20 | 16 | 10 | 7 | 5 | 23 | 24 | 977 | 777 | 1 | 651 | 518 | 410 | 256 | 169 | 123 | 73 | 75 | 15525 | 0 | 12 | 18 | 24 | 36 | 48 | 60 | 03/26/1998 | 65 | Outer Wheel Path | 5.9 | 31
31385 | 14 | 44 | 9 | 7 | 6 | 4 | 2 | 2 | 31 | 24 | 364 | 293 | 1 | 229 | 186 | 149 | 91 | 60 | 44 | 87 | 75 | 5776 | 0 | 12 | 18 | 24 | 36 | 48 | 60 | 03/26/1998 | 15 | Centerline | 5.9 | 12
31386 | 14 | 44 | 14 | 11 | 9 | 6 | 4 | 3 | 31 | 24 | 557 | 441 | 1 | 345 | 281 | 227 | 140 | 92 | 67 | 87 | 75 | 8847 | 0 | 12 | 18 | 24 | 36 | 48 | 60 | 03/26/1998 | 15 | Centerline | 5.9 | 17
31387 | 14 | 44 | 18 | 15 | 12 | 7 | 5 | 4 | 31 | 24 | 740 | 574 | 1 | 452 | 371 | 298 | 186 | 123 | 90 | 87 | 75 | 11763 | 0 | 12 | 18 | 24 | 36 | 48 | 60 | 03/26/1998 | 15 | Centerline | 5.9 | 23
31388 | 14 | 44 | 23 | 19 | 16 | 10 | 6 | 5 | 31 | 24 | 996 | 759 | 1 | 594 | 489 | 395 | 247 | 163 | 119 | 87 | 75 | 15819 | 0 | 12 | 18 | 24 | 36 | 48 | 60 | 03/26/1998 | 15 | Centerline | 5.9 | 30
31389 | 14 | 44 | 8 | 7 | 6 | 3 | 2 | 2 | 31 | 24 | 360 | 274 | 1 | 213 | 176 | 140 | 88 | 59 | 44 | 87 | 75 | 5713 | 0 | 12 | 18 | 24 | 36 | 48 | 60 | 03/26/1998 | 25 | Centerline | 5.9 | 11
31390 | 14 | 44 | 13 | 10 | 8 | 5 | 4 | 3 | 31 | 24 | 555 | 410 | 1 | 320 | 264 | 211 | 134 | 91 | 67 | 87 | 75 | 8815 | 0 | 12 | 18 | 24 | 36 | 48 | 60 | 03/26/1998 | 25 | Centerline | 5.9 | 16
31391 | 14 | 44 | 16 | 14 | 11 | 7 | 5 | 4 | 31 | 24 | 744 | 538 | 1 | 418 | 345 | 277 | 177 | 120 | 90 | 87 | 75 | 11818 | 0 | 12 | 18 | 24 | 36 | 48 | 60 | 03/26/1998 | 25 | Centerline | 5.9 | 21
31392 | 14 | 44 | 22 | 18 | 14 | 9 | 6 | 5 | 31 | 24 | 990 | 705 | 1 | 550 | 455 | 365 | 235 | 159 | 120 | 87 | 75 | 15735 | 0 | 12 | 18 | 24 | 36 | 48 | 60 | 03/26/1998 | 25 | Centerline | 5.9 | 28
31393 | 14 | 44 | 8 | 6 | 5 | 3 | 2 | 2 | 31 | 24 | 365 | 249 | 1 | 197 | 158 | 127 | 78 | 52 | 40 | 87 | 75 | 5796 | 0 | 12 | 18 | 24 | 36 | 48 | 60 | 03/26/1998 | 35 | Centerline | 5.9 | 10
31394 | 14 | 44 | 12 | 10 | 8 | 5 | 3 | 2 | 31 | 24 | 558 | 384 | 1 | 301 | 244 | 194 | 121 | 81 | 61 | 87 | 75 | 8871 | 0 | 12 | 18 | 24 | 36 | 48 | 60 | 03/26/1998 | 35 | Centerline | 5.9 | 15
31395 | 14 | 44 | 16 | 13 | 10 | 6 | 4 | 3 | 31 | 24 | 733 | 505 | 1 | 397 | 322 | 257 | 161 | 108 | 81 | 87 | 75 | 11640 | 0 | 12 | 18 | 24 | 36 | 48 | 60 | 03/26/1998 | 35 | Centerline | 5.9 | 20
31396 | 14 | 44 | 21 | 17 | 14 | 9 | 6 | 4 | 31 | 24 | 993 | 668 | 1 | 526 | 429 | 344 | 216 | 145 | 108 | 87 | 75 | 15779 | 0 | 12 | 18 | 24 | 36 | 48 | 60 | 03/26/1998 | 35 | Centerline | 5.9 | 26
31397 | 14 | 44 | 7 | 6 | 5 | 3 | 2 | 1 | 31 | 24 | 361 | 238 | 1 | 182 | 146 | 117 | 72 | 48 | 36 | 87 | 75 | 5732 | 0 | 12 | 18 | 24 | 36 | 48 | 60 | 03/26/1998 | 45 | Centerline | 5.9 | 9
31398 | 14 | 44 | 11 | 9 | 7 | 4 | 3 | 2 | 31 | 24 | 562 | 362 | 1 | 280 | 227 | 182 | 114 | 75 | 55 | 87 | 75 | 8926 | 0 | 12 | 18 | 24 | 36 | 48 | 60 | 03/26/1998 | 45 | Centerline | 5.9 | 14
31399 | 14 | 44 | 15 | 12 | 9 | 6 | 4 | 3 | 31 | 24 | 739 | 479 | 1 | 368 | 299 | 240 | 151 | 101 | 73 | 87 | 75 | 11739 | 0 | 12 | 18 | 24 | 36 | 48 | 60 | 03/26/1998 | 45 | Centerline | 5.9 | 19
31400 | 14 | 44 | 19 | 16 | 13 | 8 | 5 | 4 | 31 | 24 | 968 | 628 | 1 | 487 | 398 | 320 | 203 | 135 | 98 | 87 | 75 | 15386 | 0 | 12 | 18 | 24 | 36 | 48 | 60 | 03/26/1998 | 45 | Centerline | 5.9 | 25
31401 | 14 | 44 | 7 | 5 | 4 | 3 | 2 | 1 | 31 | 24 | 358 | 226 | 1 | 174 | 138 | 108 | 64 | 40 | 30 | 87 | 75 | 5685 | 0 | 12 | 18 | 24 | 36 | 48 | 60 | 03/26/1998 | 55 | Centerline | 5.9 | 9
31402 | 14 | 44 | 11 | 8 | 7 | 4 | 3 | 2 | 31 | 24 | 559 | 347 | 1 | 267 | 215 | 170 | 101 | 65 | 47 | 87 | 75 | 8883 | 0 | 12 | 18 | 24 | 36 | 48 | 60 | 03/26/1998 | 55 | Centerline | 5.9 | 14
31403 | 14 | 44 | 14 | 11 | 9 | 5 | 3 | 2 | 31 | 24 | 736 | 457 | 1 | 352 | 284 | 226 | 136 | 87 | 63 | 87 | 75 | 11691 | 0 | 12 | 18 | 24 | 36 | 48 | 60 | 03/26/1998 | 55 | Centerline | 5.9 | 18
31404 | 14 | 44 | 18 | 15 | 12 | 7 | 5 | 3 | 31 | 24 | 973 | 606 | 1 | 468 | 380 | 303 | 185 | 119 | 85 | 87 | 75 | 15461 | 0 | 12 | 18 | 24 | 36 | 48 | 60 | 03/26/1998 | 55 | Centerline | 5.9 | 24
31405 | 14 | 44 | 9 | 7 | 6 | 3 | 2 | 2 | 23 | 24 | 360 | 301 | 1 | 240 | 185 | 141 | 79 | 55 | 44 | 73 | 75 | 5724 | 0 | 12 | 18 | 24 | 36 | 48 | 60 | 03/26/1998 | 15 | Outer Wheel Path | 5.9 | 12
31406 | 14 | 44 | 14 | 11 | 8 | 5 | 3 | 3 | 23 | 24 | 555 | 451 | 1 | 359 | 282 | 215 | 126 | 86 | 67 | 73 | 75 | 8819 | 0 | 12 | 18 | 24 | 36 | 48 | 60 | 03/26/1998 | 15 | Outer Wheel Path | 5.9 | 18
31407 | 14 | 44 | 19 | 15 | 11 | 7 | 5 | 4 | 23 | 24 | 745 | 594 | 1 | 476 | 373 | 286 | 171 | 119 | 90 | 73 | 75 | 11834 | 0 | 12 | 18 | 24 | 36 | 48 | 60 | 03/26/1998 | 15 | Outer Wheel Path | 5.9 | 23
31408 | 14 | 44 | 25 | 19 | 15 | 9 | 6 | 5 | 23 | 24 | 965 | 785 | 1 | 629 | 495 | 380 | 228 | 157 | 120 | 73 | 75 | 15330 | 0 | 12 | 18 | 24 | 36 | 48 | 60 | 03/26/1998 | 15 | Outer Wheel Path | 5.9 | 31
31409 | 14 | 44 | 8 | 6 | 5 | 3 | 2 | 2 | 23 | 24 | 359 | 249 | 1 | 197 | 163 | 135 | 88 | 62 | 46 | 73 | 75 | 5705 | 0 | 12 | 18 | 24 | 36 | 48 | 60 | 03/26/1998 | 25 | Outer Wheel Path | 5.9 | 10
31410 | 14 | 44 | 12 | 10 | 8 | 5 | 4 | 3 | 23 | 24 | 550 | 374 | 1 | 298 | 249 | 206 | 137 | 94 | 69 | 73 | 75 | 8740 | 0 | 12 | 18 | 24 | 36 | 48 | 60 | 03/26/1998 | 25 | Outer Wheel Path | 5.9 | 15
31411 | 14 | 44 | 15 | 13 | 11 | 7 | 5 | 4 | 23 | 24 | 734 | 495 | 1 | 393 | 327 | 271 | 180 | 125 | 92 | 73 | 75 | 11659 | 0 | 12 | 18 | 24 | 36 | 48 | 60 | 03/26/1998 | 25 | Outer Wheel Path | 5.9 | 19
31412 | 14 | 44 | 20 | 17 | 14 | 9 | 7 | 5 | 23 | 24 | 971 | 651 | 1 | 516 | 432 | 358 | 239 | 166 | 123 | 73 | 75 | 15425 | 0 | 12 | 18 | 24 | 36 | 48 | 60 | 03/26/1998 | 25 | Outer Wheel Path | 5.9 | 26
31605 | 19 | 44 | 7 | 5 | 4 | 3 | 2 | 1 | 20 | 20 | 351 | 217 | 1 | 168 | 140 | 108 | 73 | 53 | 32 | 67 | 67 | 5573 | 0 | 12 | 18 | 24 | 36 | 48 | 60 | 03/26/1998 | 25 | Outer Wheel Path | 5.9 | 9
31606 | 19 | 44 | 10 | 8 | 7 | 4 | 3 | 2 | 20 | 20 | 540 | 334 | 1 | 261 | 213 | 176 | 112 | 75 | 56 | 67 | 67 | 8573 | 0 | 12 | 18 | 24 | 36 | 48 | 60 | 03/26/1998 | 25 | Outer Wheel Path | 5.9 | 13
31239 | 4 | 44 | 14 | 12 | 10 | 6 | 4 | 3 | 26 | 22 | 751 | 457 | 1 | 360 | 301 | 248 | 164 | 111 | 81 | 78 | 72 | 11933 | 0 | 12 | 18 | 24 | 36 | 48 | 60 | 03/26/1998 | 45 | Centerline | 5.9 | 18
31240 | 4 | 44 | 19 | 16 | 13 | 9 | 6 | 4 | 26 | 22 | 991 | 599 | 1 | 477 | 401 | 332 | 220 | 149 | 109 | 78 | 72 | 15751 | 0 | 12 | 18 | 24 | 36 | 48 | 60 | 03/26/1998 | 45 | Centerline | 5.9 | 24
31241 | 4 | 44 | 8 | 7 | 6 | 3 | 2 | 2 | 26 | 22 | 370 | 270 | 1 | 213 | 173 | 140 | 87 | 56 | 41 | 78 | 72 | 5875 | 0 | 12 | 18 | 24 | 36 | 48 | 60 | 03/26/1998 | 55 | Centerline | 5.9 | 11
31242 | 4 | 44 | 13 | 10 | 8 | 5 | 3 | 3 | 26 | 22 | 560 | 406 | 1 | 322 | 266 | 215 | 136 | 88 | 64 | 78 | 72 | 8902 | 0 | 12 | 18 | 24 | 36 | 48 | 60 | 03/26/1998 | 55 | Centerline | 5.9 | 16
34285 | 3 | 48 | 7 | 6 | 5 | 3 | 2 | 2 | 17 | 15 | 419 | 234 | 1 | 189 | 158 | 129 | 85 | 62 | 48 | 63 | 58 | 6654 | 0 | 12 | 18 | 24 | 36 | 48 | 60 | 10/28/1998 | 35 | Centerline | 5.9 | 9
34286 | 3 | 48 | 10 | 9 | 7 | 5 | 3 | 3 | 17 | 15 | 594 | 328 | 1 | 265 | 223 | 183 | 120 | 87 | 67 | 63 | 58 | 9431 | 0 | 12 | 18 | 24 | 36 | 48 | 60 | 10/28/1998 | 35 | Centerline | 5.9 | 13

## WT_AVG_BLEEDING_NCE
TEST_ID | SESSION_ID | SECTION_ID | RWP_LOW_SEV_BLEEDING | RWP_MOD_SEV_BLEEDING | RWP_HIGH_SEV_BLEEDING | RWP_PERC_BLEEDING | COMMENTS | TEST_DATE | CUMULATIVE_ESALS | LWP_LOW_SEV_BLEEDING | LWP_MOD_SEV_BLEEDING | LWP_HIGH_SEV_BLEEDING | LWP_PERC_BLEEDING
805 | 37 | 19 | 0 | 0 | 0 | 0 |  | 12/02/1997 | 3886594 | 0 | 0 | 0 | 0
806 | 38 | 19 | 0 | 0 | 0 | 0 |  | 12/16/1997 | 4000077 | 0 | 0 | 0 | 0
807 | 39 | 19 | 0 | 0 | 0 | 0 |  | 12/30/1997 | 4100720 | 0 | 0 | 0 | 0
808 | 40 | 19 | 0 | 0 | 0 | 0 |  | 01/13/1998 | 4203408 | 0 | 0 | 0 | 0
1 | 1 | 1 | 0 | 0 | 0 | 0 |  | 03/18/1996 | 4518 | 0 | 0 | 0 | 0
2 | 2 | 1 | 0 | 0 | 0 | 0 |  | 04/15/1996 | 80063 | 0 | 0 | 0 | 0
3 | 3 | 1 | 0 | 0 | 0 | 0 |  | 04/29/1996 | 150644 | 0 | 0 | 0 | 0
4 | 4 | 1 | 0 | 0 | 0 | 0 |  | 05/13/1996 | 233736 | 0 | 0 | 0 | 0
5 | 5 | 1 | 0 | 0 | 0 | 0 |  | 05/28/1996 | 296504 | 0 | 0 | 0 | 0
6 | 6 | 1 | 0 | 0 | 0 | 0 |  | 06/10/1996 | 336073 | 0 | 0 | 0 | 0
7 | 7 | 1 | 0 | 0 | 0 | 0 |  | 06/24/1996 | 436966 | 0 | 0 | 0 | 0
8 | 8 | 1 | 0 | 0 | 0 | 0 |  | 07/08/1996 | 436966 | 0 | 0 | 0 | 0
9 | 9 | 1 | 0 | 0 | 0 | 0 |  | 07/22/1996 | 516563 | 0 | 0 | 0 | 0
10 | 10 | 1 | 0 | 0 | 0 | 0 |  | 08/05/1996 | 662883 | 0 | 0 | 0 | 0
11 | 11 | 1 | 0 | 0 | 0 | 0 |  | 08/19/1996 | 699823 | 0 | 0 | 0 | 0
12 | 12 | 1 | 0 | 0 | 0 | 0 |  | 09/03/1996 | 835823 | 0 | 0 | 0 | 0
13 | 13 | 1 | 0 | 0 | 0 | 0 |  | 09/19/1996 | 967780 | 0 | 0 | 0 | 0
14 | 14 | 1 | 0 | 0 | 0 | 0 |  | 09/30/1996 | 1070221 | 0 | 0 | 0 | 0
15 | 15 | 1 | 0 | 0 | 0 | 0 |  | 10/14/1996 | 1205574 | 0 | 0 | 0 | 0
16 | 16 | 1 | 0 | 0 | 0 | 0 |  | 10/29/1996 | 1365970 | 0 | 0 | 0 | 0
17 | 17 | 1 | 0 | 0 | 0 | 0 |  | 11/11/1996 | 1463101 | 0 | 0 | 0 | 0
18 | 18 | 1 | 0 | 0 | 0 | 0 |  | 11/22/1996 | 1463163 | 0 | 0 | 0 | 0
19 | 19 | 1 | 0 | 0 | 0 | 0 |  | 12/09/1996 | 1626437 | 0 | 0 | 0 | 0
20 | 20 | 1 | 0 | 0 | 0 | 0 |  | 12/19/1996 | 1711938 | 0 | 0 | 0 | 0
21 | 21 | 1 | 0 | 0 | 0 | 0 |  | 01/17/1997 | 1790400 | 0 | 0 | 0 | 0
22 | 22 | 1 | 0 | 0 | 0 | 0 |  | 02/03/1997 | 1791641 | 0 | 0 | 0 | 0
23 | 23 | 1 | 0 | 0 | 0 | 0 |  | 02/19/1997 | 1794199 | 0 | 0 | 0 | 0
24 | 24 | 1 | 0 | 0 | 0 | 0 |  | 03/03/1997 | 1880144 | 0 | 0 | 0 | 0
25 | 25 | 1 | 0 | 0 | 0 | 0 |  | 03/17/1997 | 2047631 | 0 | 0 | 0 | 0
26 | 250 | 1 | 0 | 0 | 0 | 0 |  | 03/24/1997 | 2119469 | 0 | 0 | 0 | 0
27 | 26 | 1 | 0 | 0 | 0 | 0 |  | 04/01/1997 | 2229566 | 0 | 0 | 0 | 0
28 | 260 | 1 | 0 | 0 | 0 | 0 |  | 04/09/1997 | 2324505 | 0 | 0 | 0 | 0
29 | 27 | 1 | 0 | 0 | 0 | 0 |  | 04/14/1997 | 2369909 | 0 | 0 | 0 | 0
30 | 28 | 1 | 0 | 0 | 0 | 0 |  | 04/29/1997 | 2546035 | 0 | 0 | 0 | 0
31 | 29 | 1 | 0 | 0 | 0 | 0 |  | 05/16/1997 | 2774052 | 0 | 0 | 0 | 0
32 | 30 | 1 | 0 | 0 | 0 | 0 |  | 07/14/1997 | 2825970 | 0 | 0 | 0 | 0
33 | 31 | 1 | 0 | 0 | 0 | 0 |  | 08/05/1997 | 3027764 | 0 | 0 | 0 | 0
34 | 32 | 1 | 0 | 0 | 0 | 0 |  | 08/19/1997 | 3194168 | 0 | 0 | 0 | 0
35 | 33 | 1 | 0 | 0 | 0 | 0 |  | 09/02/1997 | 3338264 | 0 | 0 | 0 | 0
36 | 34 | 1 | 0 | 0 | 0 | 0 |  | 09/16/1997 | 3407976 | 0 | 0 | 0 | 0
37 | 35 | 1 | 0 | 0 | 0 | 0 |  | 10/27/1997 | 3530248 | 0 | 0 | 0 | 0
38 | 36 | 1 | 0 | 0 | 0 | 0 |  | 11/18/1997 | 3727207 | 0 | 0 | 0 | 0
39 | 37 | 1 | 0 | 0 | 0 | 0 |  | 12/02/1997 | 3886594 | 0 | 0 | 0 | 0
40 | 38 | 1 | 0 | 0 | 0 | 0 |  | 12/16/1997 | 4000077 | 0 | 0 | 0 | 0
41 | 39 | 1 | 0 | 0 | 0 | 0 |  | 12/30/1997 | 4100720 | 0 | 0 | 0 | 0
42 | 40 | 1 | 0 | 0 | 0 | 0 |  | 01/13/1998 | 4203408 | 0 | 0 | 0 | 0
43 | 41 | 1 | 0 | 0 | 0 | 0 |  | 01/27/1998 | 4247038 | 0 | 0 | 0 | 0
44 | 42 | 1 | 0 | 0 | 0 | 0 |  | 02/10/1998 | 4339085 | 0 | 0 | 0 | 0
45 | 43 | 1 | 0 | 0 | 0 | 0 |  | 03/04/1998 | 4369711 | 0 | 0 | 0 | 0
46 | 44 | 1 | 0 | 0 | 0 | 0 |  | 03/26/1998 | 4473690 | 0 | 0 | 0 | 0
47 | 45 | 1 | 0 | 0 | 0 | 0 |  | 04/15/1998 | 4635856 | 0 | 0 | 0 | 0
48 | 46 | 1 | 0 | 0 | 0 | 0 |  | 05/07/1998 | 4719839 | 0 | 0 | 0 | 0
49 | 47 | 1 | 0 | 0 | 0 | 0 |  | 06/02/1998 | 4817861 | 0 | 0 | 0 | 0
50 | 48 | 1 | 0 | 0 | 0 | 0 |  | 09/17/1998 | 4871710 | 0 | 0 | 0 | 0
51 | 50 | 1 | 0 | 0 | 0 | 0 |  | 03/10/1999 | 5003303 | 0 | 0 | 0 | 0
52 | 1 | 2 | 0 | 0 | 0 | 0 |  | 03/18/1996 | 4518 | 0 | 0 | 0 | 0
53 | 2 | 2 | 0 | 0 | 0 | 0 |  | 04/15/1996 | 80063 | 0 | 0 | 0 | 0
54 | 3 | 2 | 0 | 0 | 0 | 0 |  | 04/29/1996 | 150644 | 0 | 0 | 0 | 0
55 | 4 | 2 | 0 | 0 | 0 | 0 |  | 05/13/1996 | 233736 | 0 | 0 | 0 | 0
56 | 5 | 2 | 0 | 0 | 0 | 0 |  | 05/28/1996 | 296504 | 0 | 0 | 0 | 0
57 | 6 | 2 | 0 | 0 | 0 | 0 |  | 06/10/1996 | 336073 | 0 | 0 | 0 | 0
58 | 7 | 2 | 0 | 0 | 0 | 0 |  | 06/24/1996 | 436966 | 0 | 0 | 0 | 0
59 | 8 | 2 | 0 | 0 | 0 | 0 |  | 07/08/1996 | 436966 | 0 | 0 | 0 | 0
60 | 9 | 2 | 0 | 0 | 0 | 0 |  | 07/22/1996 | 516563 | 0 | 0 | 0 | 0
61 | 10 | 2 | 0 | 0 | 0 | 0 |  | 08/05/1996 | 662883 | 0 | 0 | 0 | 0
62 | 11 | 2 | 0 | 0 | 0 | 0 |  | 08/19/1996 | 699823 | 0 | 0 | 0 | 0
63 | 12 | 2 | 0 | 0 | 0 | 0 |  | 09/03/1996 | 835823 | 0 | 0 | 0 | 0
64 | 13 | 2 | 0 | 0 | 0 | 0 |  | 09/19/1996 | 967780 | 0 | 0 | 0 | 0
65 | 14 | 2 | 0 | 0 | 0 | 0 |  | 09/30/1996 | 1070221 | 0 | 0 | 0 | 0
66 | 15 | 2 | 0 | 0 | 0 | 0 |  | 10/14/1996 | 1205574 | 0 | 0 | 0 | 0
67 | 16 | 2 | 0 | 0 | 0 | 0 |  | 10/29/1996 | 1365970 | 0 | 0 | 0 | 0
68 | 17 | 2 | 0 | 0 | 0 | 0 |  | 11/11/1996 | 1463101 | 0 | 0 | 0 | 0
69 | 18 | 2 | 0 | 0 | 0 | 0 |  | 11/22/1996 | 1463163 | 0 | 0 | 0 | 0
70 | 19 | 2 | 0 | 0 | 0 | 0 |  | 12/09/1996 | 1626437 | 0 | 0 | 0 | 0
71 | 20 | 2 | 0 | 0 | 0 | 0 |  | 12/19/1996 | 1711938 | 0 | 0 | 0 | 0
72 | 21 | 2 | 0 | 0 | 0 | 0 |  | 01/17/1997 | 1790400 | 0 | 0 | 0 | 0
73 | 22 | 2 | 0 | 0 | 0 | 0 |  | 02/03/1997 | 1791641 | 0 | 0 | 0 | 0
74 | 23 | 2 | 0 | 0 | 0 | 0 |  | 02/19/1997 | 1794199 | 0 | 0 | 0 | 0
75 | 24 | 2 | 0 | 0 | 0 | 0 |  | 03/03/1997 | 1880144 | 0 | 0 | 0 | 0
76 | 25 | 2 | 0 | 0 | 0 | 0 |  | 03/17/1997 | 2047631 | 0 | 0 | 0 | 0
77 | 250 | 2 | 0 | 0 | 0 | 0 |  | 03/24/1997 | 2119469 | 0 | 0 | 0 | 0
78 | 26 | 2 | 0 | 0 | 0 | 0 |  | 04/01/1997 | 2229566 | 0 | 0 | 0 | 0
79 | 260 | 2 | 0 | 0 | 0 | 0 |  | 04/09/1997 | 2324505 | 0 | 0 | 0 | 0
80 | 27 | 2 | 0 | 0 | 0 | 0 |  | 04/14/1997 | 2369909 | 0 | 0 | 0 | 0
81 | 28 | 2 | 0 | 0 | 0 | 0 |  | 04/29/1997 | 2546035 | 0 | 0 | 0 | 0
82 | 29 | 2 | 0 | 0 | 0 | 0 |  | 05/16/1997 | 2774052 | 0 | 0 | 0 | 0
83 | 30 | 2 | 0 | 0 | 0 | 0 |  | 07/14/1997 | 2825970 | 0 | 0 | 0 | 0
84 | 31 | 2 | 0 | 0 | 0 | 0 |  | 08/05/1997 | 3027764 | 0 | 0 | 0 | 0
85 | 32 | 2 | 0 | 0 | 0 | 0 |  | 08/19/1997 | 3194168 | 0 | 0 | 0 | 0
86 | 33 | 2 | 0 | 0 | 0 | 0 |  | 09/02/1997 | 3338264 | 0 | 0 | 0 | 0
87 | 34 | 2 | 0 | 0 | 0 | 0 |  | 09/16/1997 | 3407976 | 0 | 0 | 0 | 0
88 | 35 | 2 | 0 | 0 | 0 | 0 |  | 10/27/1997 | 3530248 | 0 | 0 | 0 | 0
89 | 350 | 2 | 0 | 0 | 0 | 0 |  | 11/14/1997 | 3674070 | 0 | 0 | 0 | 0
90 | 36 | 2 | 0 | 0 | 0 | 0 |  | 11/18/1997 | 3727207 | 0 | 0 | 0 | 0
91 | 37 | 2 | 0 | 0 | 0 | 0 |  | 12/02/1997 | 3886594 | 0 | 0 | 0 | 0
92 | 38 | 2 | 0 | 0 | 0 | 0 |  | 12/16/1997 | 4000077 | 0 | 0 | 0 | 0
93 | 39 | 2 | 0 | 0 | 0 | 0 |  | 12/30/1997 | 4100720 | 0 | 0 | 0 | 0
94 | 40 | 2 | 0 | 0 | 0 | 0 |  | 01/13/1998 | 4203408 | 0 | 0 | 0 | 0
95 | 400 | 2 | 0 | 0 | 0 | 0 |  | 01/21/1998 | 4246696 | 0 | 0 | 0 | 0
96 | 41 | 2 | 0 | 0 | 0 | 0 |  | 01/27/1998 | 4247038 | 0 | 0 | 0 | 0
97 | 42 | 2 | 0 | 0 | 0 | 0 |  | 02/10/1998 | 4339085 | 0 | 0 | 0 | 0
98 | 43 | 2 | 0 | 0 | 0 | 0 |  | 03/04/1998 | 4369711 | 0 | 0 | 0 | 0
99 | 44 | 2 | 0 | 0 | 0 | 0 |  | 03/26/1998 | 4473690 | 0 | 0 | 0 | 0
100 | 45 | 2 | 0 | 0 | 0 | 0 |  | 04/15/1998 | 4635856 | 0 | 0 | 0 | 0
101 | 46 | 2 | 0 | 0 | 0 | 0 |  | 05/07/1998 | 4719839 | 0 | 0 | 0 | 0
102 | 47 | 2 | 0 | 0 | 0 | 0 |  | 06/02/1998 | 4817861 | 0 | 0 | 0 | 0
103 | 48 | 2 | 0 | 0 | 0 | 0 |  | 09/17/1998 | 4871710 | 0 | 0 | 0 | 0
104 | 50 | 2 | 0 | 0 | 0 | 0 |  | 03/10/1999 | 5003303 | 0 | 0 | 0 | 0
105 | 1 | 3 | 0 | 0 | 0 | 0 |  | 03/18/1996 | 4518 | 0 | 0 | 0 | 0
106 | 2 | 3 | 0 | 0 | 0 | 0 |  | 04/15/1996 | 80063 | 0 | 0 | 0 | 0
107 | 3 | 3 | 0 | 0 | 0 | 0 |  | 04/29/1996 | 150644 | 0 | 0 | 0 | 0
108 | 4 | 3 | 0 | 0 | 0 | 0 |  | 05/13/1996 | 233736 | 0 | 0 | 0 | 0
109 | 5 | 3 | 0 | 0 | 0 | 0 |  | 05/28/1996 | 296504 | 0 | 0 | 0 | 0
110 | 6 | 3 | 0 | 0 | 0 | 0 |  | 06/10/1996 | 336073 | 0 | 0 | 0 | 0
111 | 7 | 3 | 0 | 0 | 0 | 0 |  | 06/24/1996 | 436966 | 0 | 0 | 0 | 0
112 | 8 | 3 | 0 | 0 | 0 | 0 |  | 07/08/1996 | 436966 | 0 | 0 | 0 | 0
113 | 9 | 3 | 0 | 0 | 0 | 0 |  | 07/22/1996 | 516563 | 0 | 0 | 0 | 0
114 | 10 | 3 | 0 | 0 | 0 | 0 |  | 08/05/1996 | 662883 | 0 | 0 | 0 | 0
115 | 11 | 3 | 0 | 0 | 0 | 0 |  | 08/19/1996 | 699823 | 0 | 0 | 0 | 0
116 | 12 | 3 | 0 | 0 | 0 | 0 |  | 09/03/1996 | 835823 | 0 | 0 | 0 | 0
117 | 13 | 3 | 0 | 0 | 0 | 0 |  | 09/19/1996 | 967780 | 0 | 0 | 0 | 0
118 | 14 | 3 | 0 | 0 | 0 | 0 |  | 09/30/1996 | 1070221 | 0 | 0 | 0 | 0
119 | 15 | 3 | 0 | 0 | 0 | 0 |  | 10/14/1996 | 1205574 | 0 | 0 | 0 | 0
120 | 16 | 3 | 0 | 0 | 0 | 0 |  | 10/29/1996 | 1365970 | 0 | 0 | 0 | 0
121 | 17 | 3 | 0 | 0 | 0 | 0 |  | 11/11/1996 | 1463101 | 0 | 0 | 0 | 0
122 | 18 | 3 | 0 | 0 | 0 | 0 |  | 11/22/1996 | 1463163 | 0 | 0 | 0 | 0
123 | 19 | 3 | 0 | 0 | 0 | 0 |  | 12/09/1996 | 1626437 | 0 | 0 | 0 | 0
124 | 20 | 3 | 0 | 0 | 0 | 0 |  | 12/19/1996 | 1711938 | 0 | 0 | 0 | 0
125 | 21 | 3 | 0 | 0 | 0 | 0 |  | 01/17/1997 | 1790400 | 0 | 0 | 0 | 0
126 | 22 | 3 | 0 | 0 | 0 | 0 |  | 02/03/1997 | 1791641 | 0 | 0 | 0 | 0
127 | 23 | 3 | 0 | 0 | 0 | 0 |  | 02/19/1997 | 1794199 | 0 | 0 | 0 | 0
128 | 24 | 3 | 0 | 0 | 0 | 0 |  | 03/03/1997 | 1880144 | 0 | 0 | 0 | 0
129 | 25 | 3 | 0 | 0 | 0 | 0 |  | 03/17/1997 | 2047631 | 0 | 0 | 0 | 0
130 | 250 | 3 | 0 | 0 | 0 | 0 |  | 03/24/1997 | 2119469 | 0 | 0 | 0 | 0
131 | 26 | 3 | 0 | 0 | 0 | 0 |  | 04/01/1997 | 2229566 | 0 | 0 | 0 | 0
132 | 260 | 3 | 0 | 0 | 0 | 0 |  | 04/09/1997 | 2324505 | 0 | 0 | 0 | 0
133 | 27 | 3 | 0 | 0 | 0 | 0 |  | 04/14/1997 | 2369909 | 0 | 0 | 0 | 0
134 | 28 | 3 | 0 | 0 | 0 | 0 |  | 04/29/1997 | 2546035 | 0 | 0 | 0 | 0
135 | 29 | 3 | 0 | 0 | 0 | 0 |  | 05/16/1997 | 2774052 | 0 | 0 | 0 | 0
136 | 30 | 3 | 0 | 0 | 0 | 0 |  | 07/14/1997 | 2825970 | 0 | 0 | 0 | 0
137 | 31 | 3 | 0 | 0 | 0 | 0 |  | 08/05/1997 | 3027764 | 0 | 0 | 0 | 0
138 | 32 | 3 | 0 | 0 | 0 | 0 |  | 08/19/1997 | 3194168 | 0 | 0 | 0 | 0
139 | 33 | 3 | 0 | 0 | 0 | 0 |  | 09/02/1997 | 3338264 | 0 | 0 | 0 | 0
140 | 34 | 3 | 0 | 0 | 0 | 0 |  | 09/16/1997 | 3407976 | 0 | 0 | 0 | 0
141 | 35 | 3 | 0 | 0 | 0 | 0 |  | 10/27/1997 | 3530248 | 0 | 0 | 0 | 0
142 | 350 | 3 | 0 | 0 | 0 | 0 |  | 11/14/1997 | 3674070 | 0 | 0 | 0 | 0
143 | 36 | 3 | 0 | 0 | 0 | 0 |  | 11/18/1997 | 3727207 | 0 | 0 | 0 | 0
144 | 37 | 3 | 0 | 0 | 0 | 0 |  | 12/02/1997 | 3886594 | 0 | 0 | 0 | 0
145 | 38 | 3 | 0 | 0 | 0 | 0 |  | 12/16/1997 | 4000077 | 0 | 0 | 0 | 0
146 | 39 | 3 | 0 | 0 | 0 | 0 |  | 12/30/1997 | 4100720 | 0 | 0 | 0 | 0
147 | 40 | 3 | 0 | 0 | 0 | 0 |  | 01/13/1998 | 4203408 | 0 | 0 | 0 | 0
148 | 400 | 3 | 0 | 0 | 0 | 0 |  | 01/21/1998 | 4246696 | 0 | 0 | 0 | 0
149 | 41 | 3 | 0 | 0 | 0 | 0 |  | 01/27/1998 | 4247038 | 0 | 0 | 0 | 0
150 | 42 | 3 | 0 | 0 | 0 | 0 |  | 02/10/1998 | 4339085 | 0 | 0 | 0 | 0
151 | 43 | 3 | 0 | 0 | 0 | 0 |  | 03/04/1998 | 4369711 | 0 | 0 | 0 | 0
152 | 44 | 3 | 0 | 0 | 0 | 0 |  | 03/26/1998 | 4473690 | 0 | 0 | 0 | 0
153 | 45 | 3 | 0 | 0 | 0 | 0 |  | 04/15/1998 | 4635856 | 0 | 0 | 0 | 0
154 | 46 | 3 | 0 | 0 | 0 | 0 |  | 05/07/1998 | 4719839 | 0 | 0 | 0 | 0
155 | 47 | 3 | 0 | 0 | 0 | 0 |  | 06/02/1998 | 4817861 | 0 | 0 | 0 | 0
156 | 48 | 3 | 0 | 0 | 0 | 0 |  | 09/17/1998 | 4871710 | 0 | 0 | 0 | 0
470 | 26 | 12 | 0 | 0 | 0 | 0 |  | 04/01/1997 | 2229566 | 0 | 0 | 0 | 0
471 | 260 | 12 | 0 | 0 | 0 | 0 |  | 04/09/1997 | 2324505 | 0 | 0 | 0 | 0
472 | 27 | 12 | 0 | 0 | 0 | 0 |  | 04/14/1997 | 2369909 | 0 | 0 | 0 | 0
473 | 28 | 12 | 0 | 0 | 0 | 0 |  | 04/29/1997 | 2546035 | 0 | 0 | 0 | 0
474 | 29 | 12 | 0 | 0 | 0 | 0 |  | 05/16/1997 | 2774052 | 0 | 0 | 0 | 0
475 | 30 | 12 | 0 | 0 | 0 | 0 |  | 07/14/1997 | 2825970 | 0 | 0 | 0 | 0
476 | 31 | 12 | 0 | 0 | 0 | 0 |  | 08/05/1997 | 3027764 | 0 | 0 | 0 | 0
477 | 32 | 12 | 0 | 0 | 0 | 0 |  | 08/19/1997 | 3194168 | 0 | 0 | 0 | 0
478 | 33 | 12 | 0 | 0 | 0 | 0 |  | 09/02/1997 | 3338264 | 0 | 0 | 0 | 0
479 | 34 | 12 | 0 | 0 | 0 | 0 |  | 09/16/1997 | 3407976 | 0 | 0 | 0 | 0
480 | 35 | 12 | 0 | 0 | 0 | 0 |  | 10/27/1997 | 3530248 | 0 | 0 | 0 | 0
481 | 36 | 12 | 0 | 0 | 0 | 0 |  | 11/18/1997 | 3727207 | 0 | 0 | 0 | 0
482 | 37 | 12 | 0 | 0 | 0 | 0 |  | 12/02/1997 | 3886594 | 0 | 0 | 0 | 0
483 | 38 | 12 | 0 | 0 | 0 | 0 |  | 12/16/1997 | 4000077 | 0 | 0 | 0 | 0
484 | 39 | 12 | 0 | 0 | 0 | 0 |  | 12/30/1997 | 4100720 | 0 | 0 | 0 | 0
485 | 40 | 12 | 0 | 0 | 0 | 0 |  | 01/13/1998 | 4203408 | 0 | 0 | 0 | 0
486 | 41 | 12 | 0 | 0 | 0 | 0 |  | 01/27/1998 | 4247038 | 0 | 0 | 0 | 0
487 | 42 | 12 | 0 | 0 | 0 | 0 |  | 02/10/1998 | 4339085 | 0 | 0 | 0 | 0
488 | 43 | 12 | 0 | 0 | 0 | 0 |  | 03/04/1998 | 4369711 | 0 | 0 | 0 | 0
489 | 44 | 12 | 0 | 0 | 0 | 0 |  | 03/26/1998 | 4473690 | 0 | 0 | 0 | 0
490 | 45 | 12 | 0 | 0 | 0 | 0 |  | 04/15/1998 | 4635856 | 0 | 0 | 0 | 0
491 | 46 | 12 | 0 | 0 | 0 | 0 |  | 05/07/1998 | 4719839 | 0 | 0 | 0 | 0
492 | 47 | 12 | 0 | 0 | 0 | 0 |  | 06/02/1998 | 4817861 | 0 | 0 | 0 | 0
493 | 48 | 12 | 0 | 0 | 0 | 0 |  | 09/17/1998 | 4871710 | 0 | 0 | 0 | 0
494 | 50 | 12 | 0 | 0 | 0 | 0 |  | 03/10/1999 | 5003303 | 0 | 0 | 0 | 0
495 | 1 | 13 | 0 | 0 | 0 | 0 |  | 03/18/1996 | 4518 | 0 | 0 | 0 | 0
496 | 2 | 13 | 0 | 0 | 0 | 0 |  | 04/15/1996 | 80063 | 0 | 0 | 0 | 0
497 | 3 | 13 | 0 | 0 | 0 | 0 |  | 04/29/1996 | 150644 | 0 | 0 | 0 | 0
498 | 4 | 13 | 0 | 0 | 0 | 0 |  | 05/13/1996 | 233736 | 0 | 0 | 0 | 0
499 | 5 | 13 | 0 | 0 | 0 | 0 |  | 05/28/1996 | 296504 | 0 | 0 | 0 | 0
500 | 6 | 13 | 0 | 0 | 0 | 0 |  | 06/10/1996 | 336073 | 0 | 0 | 0 | 0
501 | 7 | 13 | 0 | 0 | 0 | 0 |  | 06/24/1996 | 436966 | 0 | 0 | 0 | 0
502 | 8 | 13 | 0 | 0 | 0 | 0 |  | 07/08/1996 | 436966 | 0 | 0 | 0 | 0
503 | 9 | 13 | 0 | 0 | 0 | 0 |  | 07/22/1996 | 516563 | 0 | 0 | 0 | 0
504 | 10 | 13 | 0 | 0 | 0 | 0 |  | 08/05/1996 | 662883 | 0 | 0 | 0 | 0
505 | 11 | 13 | 0 | 0 | 0 | 0 |  | 08/19/1996 | 699823 | 0 | 0 | 0 | 0
506 | 12 | 13 | 0 | 0 | 0 | 0 |  | 09/03/1996 | 835823 | 0 | 0 | 0 | 0
507 | 13 | 13 | 0 | 0 | 0 | 0 |  | 09/17/1996 | 967780 | 0 | 0 | 0 | 0
508 | 14 | 13 | 0 | 0 | 0 | 0 |  | 09/30/1996 | 1070221 | 0 | 0 | 0 | 0
509 | 15 | 13 | 0 | 0 | 0 | 0 |  | 10/14/1996 | 1205574 | 0 | 0 | 0 | 0
510 | 16 | 13 | 0 | 0 | 0 | 0 |  | 10/29/1996 | 1365970 | 0 | 0 | 0 | 0
511 | 17 | 13 | 0 | 0 | 0 | 0 |  | 11/11/1996 | 1463101 | 0 | 0 | 0 | 0
512 | 1 | 14 | 0 | 0 | 0 | 0 |  | 03/18/1996 | 4518 | 0 | 0 | 0 | 0
513 | 2 | 14 | 0 | 0 | 0 | 0 |  | 04/15/1996 | 80063 | 0 | 0 | 0 | 0
514 | 3 | 14 | 0 | 0 | 0 | 0 |  | 04/29/1996 | 150644 | 0 | 0 | 0 | 0
515 | 4 | 14 | 0 | 0 | 0 | 0 |  | 05/13/1996 | 233736 | 0 | 0 | 0 | 0
516 | 5 | 14 | 0 | 0 | 0 | 0 |  | 05/28/1996 | 296504 | 0 | 0 | 0 | 0
517 | 6 | 14 | 0 | 0 | 0 | 0 |  | 06/10/1996 | 336073 | 0 | 0 | 0 | 0
518 | 7 | 14 | 0 | 0 | 0 | 0 |  | 06/24/1996 | 436966 | 0 | 0 | 0 | 0
519 | 8 | 14 | 0 | 0 | 0 | 0 |  | 07/08/1996 | 436966 | 0 | 0 | 0 | 0
520 | 9 | 14 | 0 | 0 | 0 | 0 |  | 07/22/1996 | 516563 | 0 | 0 | 0 | 0
521 | 10 | 14 | 0 | 0 | 0 | 0 |  | 08/05/1996 | 662883 | 0 | 0 | 0 | 0
522 | 11 | 14 | 0 | 0 | 0 | 0 |  | 08/19/1996 | 699823 | 0 | 0 | 0 | 0
523 | 12 | 14 | 0 | 0 | 0 | 0 |  | 09/03/1996 | 835823 | 0 | 0 | 0 | 0
524 | 13 | 14 | 0 | 0 | 0 | 0 |  | 09/17/1996 | 967780 | 0 | 0 | 0 | 0
525 | 14 | 14 | 0 | 0 | 0 | 0 |  | 09/30/1996 | 1070221 | 0 | 0 | 0 | 0
526 | 15 | 14 | 0 | 0 | 0 | 0 |  | 10/14/1996 | 1205574 | 0 | 0 | 0 | 0
527 | 16 | 14 | 0 | 0 | 0 | 0 |  | 10/29/1996 | 1365970 | 0 | 0 | 0 | 0
528 | 17 | 14 | 0 | 0 | 0 | 0 |  | 11/11/1996 | 1463101 | 0 | 0 | 0 | 0
529 | 18 | 14 | 0 | 0 | 0 | 0 |  | 11/22/1996 | 1463163 | 0 | 0 | 0 | 0
530 | 19 | 14 | 0 | 0 | 0 | 0 |  | 12/09/1996 | 1626437 | 0 | 0 | 0 | 0
531 | 20 | 14 | 0 | 0 | 0 | 0 |  | 12/19/1996 | 1711938 | 0 | 0 | 0 | 0
532 | 21 | 14 | 0 | 0 | 0 | 0 |  | 01/17/1997 | 1790400 | 0 | 0 | 0 | 0
533 | 22 | 14 | 0 | 0 | 0 | 0 |  | 02/03/1997 | 1791641 | 0 | 0 | 0 | 0
534 | 23 | 14 | 0 | 0 | 0 | 0 |  | 02/19/1997 | 1794199 | 0 | 0 | 0 | 0
535 | 24 | 14 | 0 | 0 | 0 | 0 |  | 03/03/1997 | 1880144 | 0 | 0 | 0 | 0
536 | 25 | 14 | 0 | 0 | 0 | 0 |  | 03/17/1997 | 2047631 | 0 | 0 | 0 | 0
537 | 250 | 14 | 0 | 0 | 0 | 0 |  | 03/24/1997 | 2119469 | 0 | 0 | 0 | 0
538 | 26 | 14 | 0 | 0 | 0 | 0 |  | 04/01/1997 | 2229566 | 0 | 0 | 0 | 0
539 | 260 | 14 | 0 | 0 | 0 | 0 |  | 04/09/1997 | 2324505 | 0 | 0 | 0 | 0
540 | 27 | 14 | 0 | 0 | 0 | 0 |  | 04/14/1997 | 2369909 | 0 | 0 | 0 | 0
541 | 28 | 14 | 0 | 0 | 0 | 0 |  | 04/29/1997 | 2546035 | 0 | 0 | 0 | 0
542 | 29 | 14 | 0 | 0 | 0 | 0 |  | 05/16/1997 | 2774052 | 0 | 0 | 0 | 0
543 | 30 | 14 | 0 | 0 | 0 | 0 |  | 07/14/1997 | 2825970 | 0 | 0 | 0 | 0
544 | 31 | 14 | 0 | 0 | 0 | 0 |  | 08/05/1997 | 3027764 | 0 | 0 | 0 | 0
545 | 32 | 14 | 0 | 0 | 0 | 0 |  | 08/19/1997 | 3194168 | 0 | 0 | 0 | 0
546 | 33 | 14 | 0 | 0 | 0 | 0 |  | 09/02/1997 | 3338264 | 0 | 0 | 0 | 0
547 | 34 | 14 | 0 | 0 | 0 | 0 |  | 09/16/1997 | 3407976 | 0 | 0 | 0 | 0
548 | 35 | 14 | 0 | 0 | 0 | 0 |  | 10/27/1997 | 3530248 | 0 | 0 | 0 | 0
549 | 36 | 14 | 0 | 0 | 0 | 0 |  | 11/18/1997 | 3727207 | 0 | 0 | 0 | 0
550 | 37 | 14 | 0 | 0 | 0 | 0 |  | 12/02/1997 | 3886594 | 0 | 0 | 0 | 0
551 | 38 | 14 | 0 | 0 | 0 | 0 |  | 12/16/1997 | 4000077 | 0 | 0 | 0 | 0
552 | 39 | 14 | 0 | 0 | 0 | 0 |  | 12/30/1997 | 4100720 | 0 | 0 | 0 | 0
553 | 40 | 14 | 0 | 0 | 0 | 0 |  | 01/13/1998 | 4203408 | 0 | 0 | 0 | 0
554 | 41 | 14 | 0 | 0 | 0 | 0 |  | 01/27/1998 | 4247038 | 0 | 0 | 0 | 0
555 | 42 | 14 | 0 | 0 | 0 | 0 |  | 02/10/1998 | 4339085 | 0 | 0 | 0 | 0
556 | 43 | 14 | 0 | 0 | 0 | 0 |  | 03/04/1998 | 4369711 | 0 | 0 | 0 | 0
557 | 44 | 14 | 0 | 0 | 0 | 0 |  | 03/26/1998 | 4473690 | 0 | 0 | 0 | 0
558 | 45 | 14 | 0 | 0 | 0 | 0 |  | 04/15/1998 | 4635856 | 0 | 0 | 0 | 0
559 | 46 | 14 | 0 | 0 | 0 | 0 |  | 05/07/1998 | 4719839 | 0 | 0 | 0 | 0
560 | 47 | 14 | 0 | 0 | 0 | 0 |  | 06/02/1998 | 4817861 | 0 | 0 | 0 | 0
561 | 48 | 14 | 0 | 0 | 0 | 0 |  | 09/17/1998 | 4871710 | 0 | 0 | 0 | 0
562 | 50 | 14 | 0 | 0 | 0 | 0 |  | 03/10/1999 | 5003303 | 0 | 0 | 0 | 0
563 | 1 | 15 | 0 | 0 | 0 | 0 |  | 03/18/1996 | 4518 | 0 | 0 | 0 | 0
564 | 2 | 15 | 0 | 0 | 0 | 0 |  | 04/15/1996 | 80063 | 0 | 0 | 0 | 0
565 | 3 | 15 | 0 | 0 | 0 | 0 |  | 04/29/1996 | 150644 | 0 | 0 | 0 | 0
566 | 4 | 15 | 0 | 0 | 0 | 0 |  | 05/13/1996 | 233736 | 0 | 0 | 0 | 0
567 | 5 | 15 | 0 | 0 | 0 | 0 |  | 05/28/1996 | 296504 | 0 | 0 | 0 | 0
568 | 6 | 15 | 0 | 0 | 0 | 0 |  | 06/10/1996 | 336073 | 0 | 0 | 0 | 0
569 | 7 | 15 | 0 | 0 | 0 | 0 |  | 06/24/1996 | 436966 | 0 | 0 | 0 | 0
570 | 8 | 15 | 0 | 0 | 0 | 0 |  | 07/08/1996 | 436966 | 0 | 0 | 0 | 0
571 | 9 | 15 | 0 | 0 | 0 | 0 |  | 07/22/1996 | 516563 | 0 | 0 | 0 | 0
572 | 10 | 15 | 0 | 0 | 0 | 0 |  | 08/05/1996 | 662883 | 0 | 0 | 0 | 0
573 | 11 | 15 | 0 | 0 | 0 | 0 |  | 08/19/1996 | 699823 | 0 | 0 | 0 | 0
574 | 12 | 15 | 0 | 0 | 0 | 0 |  | 09/03/1996 | 835823 | 0 | 0 | 0 | 0
575 | 13 | 15 | 0 | 0 | 0 | 0 |  | 09/17/1996 | 967780 | 0 | 0 | 0 | 0
576 | 14 | 15 | 0 | 0 | 0 | 0 |  | 09/30/1996 | 1070221 | 0 | 0 | 0 | 0
577 | 15 | 15 | 0 | 0 | 0 | 0 |  | 10/14/1996 | 1205574 | 0 | 0 | 0 | 0
578 | 16 | 15 | 0 | 0 | 0 | 0 |  | 10/29/1996 | 1365970 | 0 | 0 | 0 | 0
579 | 17 | 15 | 0 | 0 | 0 | 0 |  | 11/11/1996 | 1463101 | 0 | 0 | 0 | 0
580 | 18 | 15 | 0 | 0 | 0 | 0 |  | 11/22/1996 | 1463163 | 0 | 0 | 0 | 0
581 | 19 | 15 | 0 | 0 | 0 | 0 |  | 12/09/1996 | 1626437 | 0 | 0 | 0 | 0
582 | 20 | 15 | 0 | 0 | 0 | 0 |  | 12/19/1996 | 1711938 | 0 | 0 | 0 | 0
583 | 21 | 15 | 0 | 0 | 0 | 0 |  | 01/17/1997 | 1790400 | 0 | 0 | 0 | 0
584 | 22 | 15 | 0 | 0 | 0 | 0 |  | 02/03/1997 | 1791641 | 0 | 0 | 0 | 0
585 | 23 | 15 | 0 | 0 | 0 | 0 |  | 02/19/1997 | 1794199 | 0 | 0 | 0 | 0
586 | 24 | 15 | 0 | 0 | 0 | 0 |  | 03/03/1997 | 1880144 | 0 | 0 | 0 | 0
587 | 25 | 15 | 0 | 0 | 0 | 0 |  | 03/17/1997 | 2047631 | 0 | 0 | 0 | 0
588 | 250 | 15 | 0 | 0 | 0 | 0 |  | 03/24/1997 | 2119469 | 0 | 0 | 0 | 0
589 | 26 | 15 | 0 | 0 | 0 | 0 |  | 04/01/1997 | 2229566 | 0 | 0 | 0 | 0
590 | 260 | 15 | 0 | 0 | 0 | 0 |  | 04/09/1997 | 2324505 | 0 | 0 | 0 | 0
591 | 27 | 15 | 0 | 0 | 0 | 0 |  | 04/14/1997 | 2369909 | 0 | 0 | 0 | 0
592 | 28 | 15 | 0 | 0 | 0 | 0 |  | 04/29/1997 | 2546035 | 0 | 0 | 0 | 0
593 | 29 | 15 | 0 | 0 | 0 | 0 |  | 05/16/1997 | 2774052 | 0 | 0 | 0 | 0
594 | 30 | 15 | 0 | 0 | 0 | 0 |  | 07/14/1997 | 2825970 | 0 | 0 | 0 | 0
595 | 31 | 15 | 0 | 0 | 0 | 0 |  | 08/05/1997 | 3027764 | 0 | 0 | 0 | 0
596 | 32 | 15 | 0 | 0 | 0 | 0 |  | 08/19/1997 | 3194168 | 0 | 0 | 0 | 0
597 | 33 | 15 | 0 | 0 | 0 | 0 |  | 09/02/1997 | 3338264 | 0 | 0 | 0 | 0
598 | 34 | 15 | 0 | 0 | 0 | 0 |  | 09/16/1997 | 3407976 | 0 | 0 | 0 | 0
599 | 35 | 15 | 0 | 0 | 0 | 0 |  | 10/27/1997 | 3530248 | 0 | 0 | 0 | 0
600 | 36 | 15 | 0 | 0 | 0 | 0 |  | 11/18/1997 | 3727207 | 0 | 0 | 0 | 0
601 | 37 | 15 | 0 | 0 | 0 | 0 |  | 12/02/1997 | 3886594 | 0 | 0 | 0 | 0
602 | 38 | 15 | 0 | 0 | 0 | 0 |  | 12/16/1997 | 4000077 | 0 | 0 | 0 | 0
603 | 39 | 15 | 0 | 0 | 0 | 0 |  | 12/30/1997 | 4100720 | 0 | 0 | 0 | 0
604 | 40 | 15 | 0 | 0 | 0 | 0 |  | 01/13/1998 | 4203408 | 0 | 0 | 0 | 0
605 | 41 | 15 | 0 | 0 | 0 | 0 |  | 01/27/1998 | 4247038 | 0 | 0 | 0 | 0
606 | 42 | 15 | 0 | 0 | 0 | 0 |  | 02/10/1998 | 4339085 | 0 | 0 | 0 | 0
607 | 43 | 15 | 0 | 0 | 0 | 0 |  | 03/04/1998 | 4369711 | 0 | 0 | 0 | 0
608 | 44 | 15 | 0 | 0 | 0 | 0 |  | 03/26/1998 | 4473690 | 0 | 0 | 0 | 0
609 | 45 | 15 | 0 | 0 | 0 | 0 |  | 04/15/1998 | 4635856 | 0 | 0 | 0 | 0
610 | 46 | 15 | 0 | 0 | 0 | 0 |  | 05/07/1998 | 4719839 | 0 | 0 | 0 | 0
611 | 47 | 15 | 0 | 0 | 0 | 0 |  | 06/02/1998 | 4817861 | 0 | 0 | 0 | 0
612 | 48 | 15 | 0 | 0 | 0 | 0 |  | 09/17/1998 | 4871710 | 0 | 0 | 0 | 0
613 | 50 | 15 | 0 | 0 | 0 | 0 |  | 03/10/1999 | 5003303 | 0 | 0 | 0 | 0
614 | 1 | 16 | 0 | 0 | 0 | 0 |  | 03/18/1996 | 4518 | 0 | 0 | 0 | 0
615 | 2 | 16 | 0 | 0 | 0 | 0 |  | 04/15/1996 | 80063 | 0 | 0 | 0 | 0
616 | 3 | 16 | 0 | 0 | 0 | 0 |  | 04/29/1996 | 150644 | 0 | 0 | 0 | 0
617 | 4 | 16 | 0 | 0 | 0 | 0 |  | 05/13/1996 | 233736 | 0 | 0 | 0 | 0
618 | 5 | 16 | 0 | 0 | 0 | 0 |  | 05/28/1996 | 296504 | 0 | 0 | 0 | 0
619 | 6 | 16 | 0 | 0 | 0 | 0 |  | 06/10/1996 | 336073 | 0 | 0 | 0 | 0
620 | 7 | 16 | 0 | 0 | 0 | 0 |  | 06/24/1996 | 436966 | 0 | 0 | 0 | 0
621 | 8 | 16 | 0 | 0 | 0 | 0 |  | 07/08/1996 | 436966 | 0 | 0 | 0 | 0
622 | 9 | 16 | 0 | 0 | 0 | 0 |  | 07/22/1996 | 516563 | 0 | 0 | 0 | 0
623 | 10 | 16 | 0 | 0 | 0 | 0 |  | 08/05/1996 | 662883 | 0 | 0 | 0 | 0
624 | 11 | 16 | 0 | 0 | 0 | 0 |  | 08/19/1996 | 699823 | 0 | 0 | 0 | 0
625 | 12 | 16 | 0 | 0 | 0 | 0 |  | 09/03/1996 | 835823 | 0 | 0 | 0 | 0
626 | 13 | 16 | 0 | 0 | 0 | 0 |  | 09/17/1996 | 967780 | 0 | 0 | 0 | 0
627 | 14 | 16 | 0 | 0 | 0 | 0 |  | 09/30/1996 | 1070221 | 0 | 0 | 0 | 0
628 | 15 | 16 | 0 | 0 | 0 | 0 |  | 10/14/1996 | 1205574 | 0 | 0 | 0 | 0
157 | 50 | 3 | 0 | 0 | 0 | 0 |  | 03/10/1999 | 5003303 | 0 | 0 | 0 | 0
158 | 1 | 4 | 0 | 0 | 0 | 0 |  | 03/18/1996 | 4518 | 0 | 0 | 0 | 0
159 | 2 | 4 | 0 | 0 | 0 | 0 |  | 04/15/1996 | 80063 | 0 | 0 | 0 | 0
160 | 3 | 4 | 0 | 0 | 0 | 0 |  | 04/29/1996 | 150644 | 0 | 0 | 0 | 0
161 | 4 | 4 | 0 | 0 | 0 | 0 |  | 05/13/1996 | 233736 | 0 | 0 | 0 | 0
162 | 5 | 4 | 0 | 0 | 0 | 0 |  | 05/28/1996 | 296504 | 0 | 0 | 0 | 0
163 | 6 | 4 | 0 | 0 | 0 | 0 |  | 06/10/1996 | 336073 | 0 | 0 | 0 | 0
164 | 7 | 4 | 0 | 0 | 0 | 0 |  | 06/24/1996 | 436966 | 0 | 0 | 0 | 0
165 | 8 | 4 | 0 | 0 | 0 | 0 |  | 07/08/1996 | 436966 | 0 | 0 | 0 | 0
166 | 9 | 4 | 0 | 0 | 0 | 0 |  | 07/22/1996 | 516563 | 0 | 0 | 0 | 0
167 | 10 | 4 | 0 | 0 | 0 | 0 |  | 08/05/1996 | 662883 | 0 | 0 | 0 | 0
168 | 11 | 4 | 0 | 0 | 0 | 0 |  | 08/19/1996 | 699823 | 0 | 0 | 0 | 0
169 | 12 | 4 | 0 | 0 | 0 | 0 |  | 09/03/1996 | 835823 | 0 | 0 | 0 | 0
170 | 13 | 4 | 0 | 0 | 0 | 0 |  | 09/19/1996 | 967780 | 0 | 0 | 0 | 0
171 | 14 | 4 | 0 | 0 | 0 | 0 |  | 09/30/1996 | 1070221 | 0 | 0 | 0 | 0
172 | 15 | 4 | 0 | 0 | 0 | 0 |  | 10/14/1996 | 1205574 | 0 | 0 | 0 | 0
173 | 16 | 4 | 0 | 0 | 0 | 0 |  | 10/29/1996 | 1365970 | 0 | 0 | 0 | 0
174 | 17 | 4 | 0 | 0 | 0 | 0 |  | 11/11/1996 | 1463101 | 0 | 0 | 0 | 0
175 | 18 | 4 | 0 | 0 | 0 | 0 |  | 11/22/1996 | 1463163 | 0 | 0 | 0 | 0
176 | 19 | 4 | 0 | 0 | 0 | 0 |  | 12/09/1996 | 1626437 | 0 | 0 | 0 | 0
177 | 20 | 4 | 0 | 0 | 0 | 0 |  | 12/19/1996 | 1711938 | 0 | 0 | 0 | 0
178 | 21 | 4 | 0 | 0 | 0 | 0 |  | 01/17/1997 | 1790400 | 0 | 0 | 0 | 0
179 | 22 | 4 | 0 | 0 | 0 | 0 |  | 02/03/1997 | 1791641 | 0 | 0 | 0 | 0
180 | 23 | 4 | 0 | 0 | 0 | 0 |  | 02/19/1997 | 1794199 | 0 | 0 | 0 | 0
181 | 24 | 4 | 0 | 0 | 0 | 0 |  | 03/03/1997 | 1880144 | 0 | 0 | 0 | 0
182 | 25 | 4 | 0 | 0 | 0 | 0 |  | 03/17/1997 | 2047631 | 0 | 0 | 0 | 0
183 | 250 | 4 | 0 | 0 | 0 | 0 |  | 03/24/1997 | 2119469 | 0 | 0 | 0 | 0
184 | 26 | 4 | 0 | 0 | 0 | 0 |  | 04/01/1997 | 2229566 | 0 | 0 | 0 | 0
185 | 260 | 4 | 0 | 0 | 0 | 0 |  | 04/09/1997 | 2324505 | 0 | 0 | 0 | 0
186 | 27 | 4 | 0 | 0 | 0 | 0 |  | 04/14/1997 | 2369909 | 0 | 0 | 0 | 0
187 | 28 | 4 | 0 | 0 | 0 | 0 |  | 04/29/1997 | 2546035 | 0 | 0 | 0 | 0
188 | 29 | 4 | 0 | 0 | 0 | 0 |  | 05/16/1997 | 2774052 | 0 | 0 | 0 | 0
189 | 30 | 4 | 0 | 0 | 0 | 0 |  | 07/14/1997 | 2825970 | 0 | 0 | 0 | 0
190 | 31 | 4 | 0 | 0 | 0 | 0 |  | 08/05/1997 | 3027764 | 0 | 0 | 0 | 0
191 | 32 | 4 | 0 | 0 | 0 | 0 |  | 08/19/1997 | 3194168 | 0 | 0 | 0 | 0
192 | 33 | 4 | 0 | 0 | 0 | 0 |  | 09/02/1997 | 3338264 | 0 | 0 | 0 | 0
193 | 34 | 4 | 0 | 0 | 0 | 0 |  | 09/16/1997 | 3407976 | 0 | 0 | 0 | 0
194 | 35 | 4 | 0 | 0 | 0 | 0 |  | 10/27/1997 | 3530248 | 0 | 0 | 0 | 0
195 | 350 | 4 | 0 | 0 | 0 | 0 |  | 11/14/1997 | 3674070 | 0 | 0 | 0 | 0
196 | 36 | 4 | 0 | 0 | 0 | 0 |  | 11/18/1997 | 3727207 | 0 | 0 | 0 | 0
197 | 37 | 4 | 0 | 0 | 0 | 0 |  | 12/02/1997 | 3886594 | 0 | 0 | 0 | 0
198 | 38 | 4 | 0 | 0 | 0 | 0 |  | 12/16/1997 | 4000077 | 0 | 0 | 0 | 0
199 | 39 | 4 | 0 | 0 | 0 | 0 |  | 12/30/1997 | 4100720 | 0 | 0 | 0 | 0
200 | 40 | 4 | 0 | 0 | 0 | 0 |  | 01/13/1998 | 4203408 | 0 | 0 | 0 | 0
201 | 400 | 4 | 0 | 0 | 0 | 0 |  | 01/21/1998 | 4246696 | 0 | 0 | 0 | 0
202 | 41 | 4 | 0 | 0 | 0 | 0 |  | 01/27/1998 | 4247038 | 0 | 0 | 0 | 0
203 | 42 | 4 | 0 | 0 | 0 | 0 |  | 02/10/1998 | 4339085 | 0 | 0 | 0 | 0
204 | 43 | 4 | 0 | 0 | 0 | 0 |  | 03/04/1998 | 4369711 | 0 | 0 | 0 | 0
205 | 44 | 4 | 0 | 0 | 0 | 0 |  | 03/26/1998 | 4473690 | 0 | 0 | 0 | 0
206 | 45 | 4 | 0 | 0 | 0 | 0 |  | 04/15/1998 | 4635856 | 0 | 0 | 0 | 0
207 | 46 | 4 | 0 | 0 | 0 | 0 |  | 05/07/1998 | 4719839 | 0 | 0 | 0 | 0
208 | 47 | 4 | 0 | 0 | 0 | 0 |  | 06/02/1998 | 4817861 | 0 | 0 | 0 | 0
209 | 48 | 4 | 0 | 0 | 0 | 0 |  | 09/17/1998 | 4871710 | 0 | 0 | 0 | 0
210 | 50 | 4 | 0 | 0 | 0 | 0 |  | 03/10/1999 | 5003303 | 0 | 0 | 0 | 0
211 | 1 | 5 | 0 | 0 | 0 | 0 |  | 03/18/1996 | 4518 | 0 | 0 | 0 | 0
212 | 2 | 5 | 0 | 0 | 0 | 0 |  | 04/15/1996 | 80063 | 0 | 0 | 0 | 0
213 | 3 | 5 | 0 | 0 | 0 | 0 |  | 04/29/1996 | 150644 | 0 | 0 | 0 | 0
214 | 4 | 5 | 0 | 0 | 0 | 0 |  | 05/13/1996 | 233736 | 0 | 0 | 0 | 0
215 | 5 | 5 | 0 | 0 | 0 | 0 |  | 05/28/1996 | 296504 | 0 | 0 | 0 | 0
216 | 6 | 5 | 0 | 0 | 0 | 0 |  | 06/10/1996 | 336073 | 0 | 0 | 0 | 0
217 | 7 | 5 | 0 | 0 | 0 | 0 |  | 06/24/1996 | 436966 | 0 | 0 | 0 | 0
218 | 8 | 5 | 0 | 0 | 0 | 1 |  | 07/08/1996 | 436966 | 0 | 0 | 0 | 0
219 | 9 | 5 | 0 | 0 | 0 | 0 |  | 07/22/1996 | 516563 | 1 | 0 | 0 | 3
220 | 10 | 5 | 30 | 0 | 0 | 100 |  | 08/05/1996 | 662883 | 30 | 0 | 0 | 100
221 | 11 | 5 | 30 | 0 | 0 | 100 |  | 08/19/1996 | 699823 | 30 | 0 | 0 | 100
222 | 12 | 5 | 28 | 0 | 0 | 100 |  | 09/03/1996 | 835823 | 28 | 0 | 0 | 100
223 | 13 | 5 | 28 | 0 | 0 | 100 |  | 09/19/1996 | 967780 | 28 | 0 | 0 | 100
224 | 14 | 5 | 28 | 0 | 0 | 100 |  | 09/30/1996 | 1070221 | 28 | 0 | 0 | 100
225 | 15 | 5 | 28 | 0 | 0 | 100 |  | 10/14/1996 | 1205574 | 28 | 0 | 0 | 100
226 | 16 | 5 | 0 | 0 | 0 | 0 |  | 10/29/1996 | 1365970 | 0 | 0 | 0 | 0
227 | 17 | 5 | 30 | 0 | 0 | 100 |  | 11/11/1996 | 1463101 | 30 | 0 | 0 | 100
228 | 18 | 5 | 28 | 0 | 0 | 100 |  | 11/22/1996 | 1463163 | 28 | 0 | 0 | 100
229 | 19 | 5 | 28 | 0 | 0 | 100 |  | 12/09/1996 | 1626437 | 28 | 0 | 0 | 100
230 | 20 | 5 | 0 | 0 | 0 | 0 |  | 12/19/1996 | 1711938 | 0 | 0 | 0 | 0
231 | 21 | 5 | 0 | 0 | 0 | 0 |  | 01/17/1997 | 1790400 | 0 | 0 | 0 | 0
232 | 22 | 5 | 0 | 0 | 0 | 0 |  | 02/03/1997 | 1791641 | 0 | 0 | 0 | 0
233 | 23 | 5 | 28 | 0 | 0 | 100 |  | 02/19/1997 | 1794199 | 28 | 0 | 0 | 100
234 | 24 | 5 | 0 | 0 | 0 | 0 |  | 03/03/1997 | 1880144 | 28 | 0 | 0 | 100
235 | 25 | 5 | 28 | 0 | 0 | 100 |  | 03/17/1997 | 2047631 | 28 | 0 | 0 | 100
236 | 250 | 5 | 28 | 0 | 0 | 100 |  | 03/24/1997 | 2119469 | 28 | 0 | 0 | 100
237 | 26 | 5 | 28 | 0 | 0 | 100 |  | 04/01/1997 | 2229566 | 28 | 0 | 0 | 100
238 | 260 | 5 | 28 | 0 | 0 | 100 |  | 04/09/1997 | 2324505 | 28 | 0 | 0 | 100
239 | 27 | 5 | 28 | 0 | 0 | 100 |  | 04/14/1997 | 2369909 | 28 | 0 | 0 | 100
240 | 28 | 5 | 28 | 0 | 0 | 100 |  | 04/29/1997 | 2546035 | 28 | 0 | 0 | 100
241 | 29 | 5 | 28 | 0 | 0 | 100 |  | 05/16/1997 | 2774052 | 28 | 0 | 0 | 100
242 | 1 | 6 | 0 | 0 | 0 | 0 |  | 03/18/1996 | 4518 | 0 | 0 | 0 | 0
243 | 2 | 6 | 0 | 0 | 0 | 0 |  | 04/15/1996 | 80063 | 0 | 0 | 0 | 0
244 | 3 | 6 | 0 | 0 | 0 | 0 |  | 04/29/1996 | 150644 | 0 | 0 | 0 | 0
245 | 4 | 6 | 0 | 0 | 0 | 0 |  | 05/13/1996 | 233736 | 0 | 0 | 0 | 0
246 | 5 | 6 | 0 | 0 | 0 | 0 |  | 05/28/1996 | 296504 | 0 | 0 | 0 | 0
247 | 6 | 6 | 0 | 0 | 0 | 0 |  | 06/10/1996 | 336073 | 0 | 0 | 0 | 0
248 | 7 | 6 | 0 | 0 | 0 | 0 |  | 06/24/1996 | 436966 | 0 | 0 | 0 | 0
249 | 8 | 6 | 0 | 0 | 0 | 0 |  | 07/08/1996 | 436966 | 0 | 0 | 0 | 0
250 | 9 | 6 | 0 | 0 | 0 | 0 |  | 07/22/1996 | 516563 | 0 | 0 | 0 | 0
251 | 10 | 6 | 0 | 30 | 0 | 94 |  | 08/05/1996 | 662883 | 30 | 0 | 0 | 94
252 | 11 | 6 | 0 | 30 | 0 | 94 |  | 08/19/1996 | 699823 | 30 | 0 | 0 | 94
253 | 12 | 6 | 0 | 28 | 0 | 88 |  | 09/03/1996 | 835823 | 28 | 0 | 0 | 88
254 | 13 | 6 | 0 | 28 | 0 | 88 |  | 09/19/1996 | 967780 | 28 | 0 | 0 | 88
255 | 14 | 6 | 0 | 28 | 0 | 88 |  | 09/30/1996 | 1070221 | 28 | 0 | 0 | 88
256 | 15 | 6 | 0 | 28 | 0 | 88 |  | 10/14/1996 | 1205574 | 28 | 0 | 0 | 88
257 | 16 | 6 | 0 | 0 | 0 | 0 |  | 10/29/1996 | 1365970 | 0 | 0 | 0 | 0
258 | 17 | 6 | 0 | 11 | 0 | 35 |  | 11/11/1996 | 1463101 | 11 | 0 | 0 | 35
259 | 18 | 6 | 0 | 28 | 0 | 88 |  | 11/22/1996 | 1463163 | 28 | 0 | 0 | 88
260 | 19 | 6 | 0 | 28 | 0 | 88 |  | 12/09/1996 | 1626437 | 28 | 0 | 0 | 88
261 | 20 | 6 | 0 | 0 | 0 | 0 |  | 12/19/1996 | 1711938 | 0 | 0 | 0 | 0
262 | 21 | 6 | 0 | 0 | 0 | 0 |  | 01/17/1997 | 1790400 | 0 | 0 | 0 | 0
263 | 22 | 6 | 0 | 0 | 0 | 0 |  | 02/03/1997 | 1791641 | 0 | 0 | 0 | 0
264 | 23 | 6 | 0 | 0 | 0 | 0 |  | 02/19/1997 | 1794199 | 0 | 0 | 0 | 0
265 | 24 | 6 | 0 | 0 | 0 | 0 |  | 03/03/1997 | 1880144 | 0 | 0 | 0 | 0
266 | 25 | 6 | 0 | 0 | 0 | 0 |  | 03/17/1997 | 2047631 | 0 | 0 | 0 | 0
267 | 250 | 6 | 0 | 0 | 0 | 0 |  | 03/24/1997 | 2119469 | 0 | 0 | 0 | 0
268 | 26 | 6 | 0 | 0 | 0 | 0 |  | 04/01/1997 | 2229566 | 0 | 0 | 0 | 0
269 | 260 | 6 | 0 | 0 | 0 | 0 |  | 04/09/1997 | 2324505 | 10 | 0 | 0 | 32
270 | 27 | 6 | 0 | 0 | 0 | 0 |  | 04/14/1997 | 2369909 | 10 | 0 | 0 | 32
271 | 28 | 6 | 0 | 0 | 0 | 0 |  | 04/29/1997 | 2546035 | 10 | 0 | 0 | 32
272 | 29 | 6 | 0 | 0 | 0 | 0 |  | 05/16/1997 | 2774052 | 10 | 0 | 0 | 32
273 | 290 | 6 | 0 | 0 | 0 | 0 |  | 05/27/1997 | 2825941 | 10 | 0 | 0 | 32
274 | 1 | 7 | 0 | 0 | 0 | 0 |  | 03/18/1996 | 4518 | 0 | 0 | 0 | 0
275 | 2 | 7 | 0 | 0 | 0 | 0 |  | 04/15/1996 | 80063 | 0 | 0 | 0 | 0
276 | 3 | 7 | 0 | 0 | 0 | 0 |  | 04/29/1996 | 150644 | 0 | 0 | 0 | 0
277 | 4 | 7 | 0 | 0 | 0 | 0 |  | 05/13/1996 | 233736 | 0 | 0 | 0 | 0
278 | 5 | 7 | 0 | 0 | 0 | 0 |  | 05/28/1996 | 296504 | 0 | 0 | 0 | 0
279 | 6 | 7 | 0 | 0 | 0 | 0 |  | 06/10/1996 | 336073 | 0 | 0 | 0 | 0
280 | 7 | 7 | 0 | 0 | 0 | 0 |  | 06/24/1996 | 436966 | 0 | 0 | 0 | 0
281 | 8 | 7 | 32 | 0 | 0 | 100 |  | 07/08/1996 | 436966 | 32 | 0 | 0 | 100
282 | 9 | 7 | 32 | 0 | 0 | 100 |  | 07/22/1996 | 516563 | 32 | 0 | 0 | 100
283 | 10 | 7 | 24 | 0 | 0 | 86 |  | 08/05/1996 | 662883 | 34 | 0 | 0 | 100
284 | 11 | 7 | 28 | 0 | 0 | 100 |  | 08/19/1996 | 699823 | 28 | 0 | 0 | 100
285 | 12 | 7 | 28 | 0 | 0 | 100 |  | 09/03/1996 | 835823 | 28 | 0 | 0 | 100
286 | 13 | 7 | 28 | 0 | 0 | 100 |  | 09/19/1996 | 967780 | 28 | 0 | 0 | 100
287 | 14 | 7 | 28 | 0 | 0 | 100 |  | 09/30/1996 | 1070221 | 28 | 0 | 0 | 100
288 | 15 | 7 | 28 | 0 | 0 | 100 |  | 10/14/1996 | 1205574 | 28 | 0 | 0 | 100
289 | 16 | 7 | 28 | 0 | 0 | 100 |  | 10/29/1996 | 1365970 | 28 | 0 | 0 | 100
290 | 17 | 7 | 28 | 0 | 0 | 100 |  | 11/11/1996 | 1463101 | 30 | 0 | 0 | 100
291 | 1 | 8 | 0 | 0 | 0 | 0 |  | 03/18/1996 | 4518 | 0 | 0 | 0 | 0
292 | 2 | 8 | 0 | 0 | 0 | 0 |  | 04/15/1996 | 80063 | 0 | 0 | 0 | 0
293 | 3 | 8 | 0 | 0 | 0 | 0 |  | 04/29/1996 | 150644 | 0 | 0 | 0 | 0
294 | 4 | 8 | 0 | 0 | 0 | 0 |  | 05/13/1996 | 233736 | 0 | 0 | 0 | 0
295 | 5 | 8 | 0 | 0 | 0 | 0 |  | 05/28/1996 | 296504 | 0 | 0 | 0 | 0
296 | 6 | 8 | 0 | 0 | 0 | 0 |  | 06/10/1996 | 336073 | 0 | 0 | 0 | 0
297 | 7 | 8 | 0 | 0 | 0 | 0 |  | 06/24/1996 | 436966 | 0 | 0 | 0 | 0
298 | 8 | 8 | 0 | 0 | 0 | 0 |  | 07/08/1996 | 436966 | 0 | 0 | 0 | 0
299 | 9 | 8 | 0 | 0 | 0 | 0 |  | 07/22/1996 | 516563 | 0 | 0 | 0 | 0
300 | 10 | 8 | 0 | 0 | 0 | 0 |  | 08/05/1996 | 662883 | 0 | 0 | 0 | 0
301 | 11 | 8 | 0 | 0 | 0 | 0 |  | 08/19/1996 | 699823 | 0 | 0 | 0 | 0
302 | 12 | 8 | 0 | 0 | 0 | 0 |  | 09/03/1996 | 835823 | 0 | 0 | 0 | 0
303 | 13 | 8 | 0 | 0 | 0 | 0 |  | 09/19/1996 | 967780 | 0 | 0 | 0 | 0
304 | 14 | 8 | 0 | 0 | 0 | 0 |  | 09/30/1996 | 1070221 | 0 | 0 | 0 | 0
305 | 15 | 8 | 0 | 0 | 0 | 0 |  | 10/14/1996 | 1205574 | 0 | 0 | 0 | 0
306 | 16 | 8 | 0 | 0 | 0 | 0 |  | 10/29/1996 | 1365970 | 0 | 0 | 0 | 0
307 | 17 | 8 | 0 | 0 | 0 | 0 |  | 11/11/1996 | 1463101 | 0 | 0 | 0 | 0
308 | 18 | 8 | 0 | 0 | 0 | 0 |  | 11/22/1996 | 1463163 | 0 | 0 | 0 | 0
309 | 19 | 8 | 0 | 0 | 0 | 0 |  | 12/09/1996 | 1626437 | 0 | 0 | 0 | 0
310 | 20 | 8 | 0 | 0 | 0 | 0 |  | 12/19/1996 | 1711938 | 0 | 0 | 0 | 0
311 | 21 | 8 | 0 | 0 | 0 | 0 |  | 01/17/1997 | 1790400 | 0 | 0 | 0 | 0
312 | 22 | 8 | 0 | 0 | 0 | 0 |  | 02/03/1997 | 1791641 | 0 | 0 | 0 | 0
313 | 23 | 8 | 0 | 0 | 0 | 0 |  | 02/19/1997 | 1794199 | 0 | 0 | 0 | 0
314 | 24 | 8 | 0 | 0 | 0 | 0 |  | 03/03/1997 | 1880144 | 0 | 0 | 0 | 0
315 | 25 | 8 | 0 | 0 | 0 | 0 |  | 03/17/1997 | 2047631 | 0 | 0 | 0 | 0
316 | 250 | 8 | 0 | 0 | 0 | 0 |  | 03/24/1997 | 2119469 | 0 | 0 | 0 | 0
317 | 26 | 8 | 0 | 0 | 0 | 0 |  | 04/01/1997 | 2229566 | 0 | 0 | 0 | 0
318 | 260 | 8 | 0 | 0 | 0 | 0 |  | 04/09/1997 | 2324505 | 0 | 0 | 0 | 0
319 | 27 | 8 | 0 | 0 | 0 | 0 |  | 04/14/1997 | 2369909 | 0 | 0 | 0 | 0
320 | 28 | 8 | 0 | 0 | 0 | 0 |  | 04/29/1997 | 2546035 | 0 | 0 | 0 | 0
321 | 29 | 8 | 0 | 0 | 0 | 0 |  | 05/16/1997 | 2774052 | 0 | 0 | 0 | 0
322 | 290 | 8 | 0 | 0 | 0 | 0 |  | 05/27/1997 | 2825941 | 0 | 0 | 0 | 0
323 | 1 | 9 | 0 | 0 | 0 | 0 |  | 03/18/1996 | 4518 | 0 | 0 | 0 | 0
324 | 2 | 9 | 0 | 0 | 0 | 0 |  | 04/15/1996 | 80063 | 0 | 0 | 0 | 0
325 | 3 | 9 | 0 | 0 | 0 | 0 |  | 04/29/1996 | 150644 | 0 | 0 | 0 | 0
326 | 4 | 9 | 0 | 0 | 0 | 0 |  | 05/13/1996 | 233736 | 0 | 0 | 0 | 0
327 | 5 | 9 | 0 | 0 | 0 | 0 |  | 05/28/1996 | 296504 | 0 | 0 | 0 | 0
328 | 6 | 9 | 0 | 0 | 0 | 0 |  | 06/10/1996 | 336073 | 0 | 0 | 0 | 0
329 | 7 | 9 | 0 | 0 | 0 | 0 |  | 06/24/1996 | 436966 | 0 | 0 | 0 | 0
330 | 8 | 9 | 0 | 0 | 0 | 0 |  | 07/08/1996 | 436966 | 0 | 0 | 0 | 0
331 | 9 | 9 | 30 | 0 | 0 | 100 |  | 07/22/1996 | 516563 | 30 | 0 | 0 | 100
332 | 10 | 9 | 30 | 0 | 0 | 100 |  | 08/05/1996 | 662883 | 30 | 0 | 0 | 100
333 | 11 | 9 | 28 | 0 | 0 | 100 |  | 08/19/1996 | 699823 | 28 | 0 | 0 | 100
334 | 12 | 9 | 28 | 0 | 0 | 100 |  | 09/03/1996 | 835823 | 28 | 0 | 0 | 100
335 | 13 | 9 | 28 | 0 | 0 | 100 |  | 09/19/1996 | 967780 | 28 | 0 | 0 | 100
336 | 14 | 9 | 28 | 0 | 0 | 100 |  | 09/30/1996 | 1070221 | 28 | 0 | 0 | 100
337 | 15 | 9 | 28 | 0 | 0 | 100 |  | 10/14/1996 | 1205574 | 28 | 0 | 0 | 100
338 | 16 | 9 | 28 | 0 | 0 | 100 |  | 10/29/1996 | 1365970 | 28 | 0 | 0 | 100
339 | 17 | 9 | 28 | 0 | 0 | 100 |  | 11/11/1996 | 1463101 | 28 | 0 | 0 | 100
340 | 1 | 10 | 0 | 0 | 0 | 0 |  | 03/18/1996 | 4518 | 0 | 0 | 0 | 0
341 | 2 | 10 | 0 | 0 | 0 | 0 |  | 04/15/1996 | 80063 | 0 | 0 | 0 | 0
342 | 3 | 10 | 0 | 0 | 0 | 0 |  | 04/29/1996 | 150644 | 0 | 0 | 0 | 0
343 | 4 | 10 | 0 | 0 | 0 | 0 |  | 05/13/1996 | 233736 | 0 | 0 | 0 | 0
344 | 5 | 10 | 0 | 0 | 0 | 0 |  | 05/28/1996 | 296504 | 0 | 0 | 0 | 0
345 | 6 | 10 | 0 | 0 | 0 | 0 |  | 06/10/1996 | 336073 | 0 | 0 | 0 | 0
346 | 7 | 10 | 0 | 0 | 0 | 0 |  | 06/24/1996 | 436966 | 0 | 0 | 0 | 0
347 | 8 | 10 | 0 | 0 | 0 | 0 |  | 07/08/1996 | 436966 | 0 | 0 | 0 | 0
348 | 9 | 10 | 0 | 0 | 0 | 0 |  | 07/22/1996 | 516563 | 0 | 0 | 0 | 0
349 | 10 | 10 | 0 | 0 | 0 | 0 |  | 08/05/1996 | 662883 | 0 | 0 | 0 | 0
350 | 11 | 10 | 0 | 0 | 0 | 0 |  | 08/19/1996 | 699823 | 0 | 0 | 0 | 0
351 | 12 | 10 | 0 | 0 | 0 | 0 |  | 09/03/1996 | 835823 | 0 | 0 | 0 | 0
352 | 13 | 10 | 0 | 0 | 0 | 0 |  | 09/17/1996 | 967780 | 0 | 0 | 0 | 0
353 | 14 | 10 | 0 | 0 | 0 | 0 |  | 09/30/1996 | 1070221 | 0 | 0 | 0 | 0
354 | 15 | 10 | 0 | 0 | 0 | 0 |  | 10/14/1996 | 1205574 | 0 | 0 | 0 | 0
355 | 16 | 10 | 0 | 0 | 0 | 0 |  | 10/29/1996 | 1365970 | 0 | 0 | 0 | 0
356 | 17 | 10 | 0 | 0 | 0 | 0 |  | 11/11/1996 | 1463101 | 0 | 0 | 0 | 0
357 | 18 | 10 | 0 | 0 | 0 | 0 |  | 11/22/1996 | 1463163 | 0 | 0 | 0 | 0
358 | 19 | 10 | 0 | 0 | 0 | 0 |  | 12/09/1996 | 1626437 | 0 | 0 | 0 | 0
359 | 20 | 10 | 0 | 0 | 0 | 0 |  | 12/19/1996 | 1711938 | 0 | 0 | 0 | 0
360 | 21 | 10 | 0 | 0 | 0 | 0 |  | 01/17/1997 | 1790400 | 0 | 0 | 0 | 0
361 | 22 | 10 | 0 | 0 | 0 | 0 |  | 02/03/1997 | 1791641 | 0 | 0 | 0 | 0
362 | 23 | 10 | 0 | 0 | 0 | 0 |  | 02/19/1997 | 1794199 | 0 | 0 | 0 | 0
363 | 24 | 10 | 0 | 0 | 0 | 0 |  | 03/03/1997 | 1880144 | 0 | 0 | 0 | 0
364 | 25 | 10 | 0 | 0 | 0 | 0 |  | 03/17/1997 | 2047631 | 0 | 0 | 0 | 0
365 | 250 | 10 | 0 | 0 | 0 | 0 |  | 03/24/1997 | 2119469 | 0 | 0 | 0 | 0
366 | 26 | 10 | 0 | 0 | 0 | 0 |  | 04/01/1997 | 2229566 | 0 | 0 | 0 | 0
367 | 260 | 10 | 0 | 0 | 0 | 0 |  | 04/09/1997 | 2324505 | 0 | 0 | 0 | 0
368 | 27 | 10 | 0 | 0 | 0 | 0 |  | 04/14/1997 | 2369909 | 0 | 0 | 0 | 0
369 | 28 | 10 | 0 | 0 | 0 | 0 |  | 04/29/1997 | 2546035 | 0 | 0 | 0 | 0
370 | 29 | 10 | 0 | 0 | 0 | 0 |  | 05/16/1997 | 2774052 | 0 | 0 | 0 | 0
371 | 30 | 10 | 0 | 0 | 0 | 0 |  | 07/14/1997 | 2825970 | 0 | 0 | 0 | 0
372 | 31 | 10 | 0 | 0 | 0 | 0 |  | 08/05/1997 | 3027764 | 0 | 0 | 0 | 0
373 | 32 | 10 | 0 | 0 | 0 | 0 |  | 08/19/1997 | 3194168 | 0 | 0 | 0 | 0
374 | 33 | 10 | 0 | 0 | 0 | 0 |  | 09/02/1997 | 3338264 | 0 | 0 | 0 | 0
375 | 34 | 10 | 0 | 0 | 0 | 0 |  | 09/16/1997 | 3407976 | 0 | 0 | 0 | 0
376 | 35 | 10 | 0 | 0 | 0 | 0 |  | 10/27/1997 | 3530248 | 0 | 0 | 0 | 0
377 | 350 | 10 | 0 | 0 | 0 | 0 |  | 11/14/1997 | 3674070 | 0 | 0 | 0 | 0
378 | 36 | 10 | 0 | 0 | 0 | 0 |  | 11/18/1997 | 3727207 | 0 | 0 | 0 | 0
379 | 37 | 10 | 0 | 0 | 0 | 0 |  | 12/02/1997 | 3886594 | 0 | 0 | 0 | 0
380 | 38 | 10 | 0 | 0 | 0 | 0 |  | 12/16/1997 | 4000077 | 0 | 0 | 0 | 0
381 | 39 | 10 | 0 | 0 | 0 | 0 |  | 12/30/1997 | 4100720 | 0 | 0 | 0 | 0
382 | 40 | 10 | 0 | 0 | 0 | 0 |  | 01/13/1998 | 4203408 | 0 | 0 | 0 | 0
383 | 400 | 10 | 0 | 0 | 0 | 0 |  | 01/21/1998 | 4246696 | 0 | 0 | 0 | 0
384 | 41 | 10 | 0 | 0 | 0 | 0 |  | 01/27/1998 | 4247038 | 0 | 0 | 0 | 0
385 | 42 | 10 | 0 | 0 | 0 | 0 |  | 02/10/1998 | 4339085 | 0 | 0 | 0 | 0
386 | 43 | 10 | 0 | 0 | 0 | 0 |  | 03/04/1998 | 4369711 | 0 | 0 | 0 | 0
387 | 44 | 10 | 0 | 0 | 0 | 0 |  | 03/26/1998 | 4473690 | 0 | 0 | 0 | 0
388 | 45 | 10 | 0 | 0 | 0 | 0 |  | 04/15/1998 | 4635856 | 0 | 0 | 0 | 0
389 | 46 | 10 | 0 | 0 | 0 | 0 |  | 05/07/1998 | 4719839 | 0 | 0 | 0 | 0
390 | 47 | 10 | 0 | 0 | 0 | 0 |  | 06/02/1998 | 4817861 | 0 | 0 | 0 | 0
391 | 48 | 10 | 0 | 0 | 0 | 0 |  | 09/17/1998 | 4871710 | 0 | 0 | 0 | 0
392 | 50 | 10 | 0 | 0 | 0 | 0 |  | 03/10/1999 | 5003303 | 0 | 0 | 0 | 0
393 | 1 | 11 | 0 | 0 | 0 | 0 |  | 03/18/1996 | 4518 | 0 | 0 | 0 | 0
394 | 2 | 11 | 0 | 0 | 0 | 0 |  | 04/15/1996 | 80063 | 0 | 0 | 0 | 0
395 | 3 | 11 | 0 | 0 | 0 | 0 |  | 04/29/1996 | 150644 | 0 | 0 | 0 | 0
396 | 4 | 11 | 0 | 0 | 0 | 0 |  | 05/13/1996 | 233736 | 0 | 0 | 0 | 0
397 | 5 | 11 | 0 | 0 | 0 | 0 |  | 05/28/1996 | 296504 | 0 | 0 | 0 | 0
398 | 6 | 11 | 0 | 0 | 0 | 0 |  | 06/10/1996 | 336073 | 0 | 0 | 0 | 0
399 | 7 | 11 | 0 | 0 | 0 | 0 |  | 06/24/1996 | 436966 | 0 | 0 | 0 | 0
400 | 8 | 11 | 0 | 0 | 0 | 0 |  | 07/08/1996 | 436966 | 0 | 0 | 0 | 0
401 | 9 | 11 | 0 | 0 | 0 | 0 |  | 07/22/1996 | 516563 | 0 | 0 | 0 | 0
402 | 10 | 11 | 0 | 0 | 0 | 0 |  | 08/05/1996 | 662883 | 0 | 0 | 0 | 0
403 | 11 | 11 | 0 | 0 | 0 | 0 |  | 08/19/1996 | 699823 | 0 | 0 | 0 | 0
404 | 12 | 11 | 0 | 0 | 0 | 0 |  | 09/03/1996 | 835823 | 0 | 0 | 0 | 0
405 | 13 | 11 | 0 | 0 | 0 | 0 |  | 09/17/1996 | 967780 | 0 | 0 | 0 | 0
406 | 14 | 11 | 0 | 0 | 0 | 0 |  | 09/30/1996 | 1070221 | 0 | 0 | 0 | 0
407 | 15 | 11 | 0 | 0 | 0 | 0 |  | 10/14/1996 | 1205574 | 0 | 0 | 0 | 0
408 | 16 | 11 | 0 | 0 | 0 | 0 |  | 10/29/1996 | 1365970 | 0 | 0 | 0 | 0
409 | 17 | 11 | 0 | 0 | 0 | 0 |  | 11/11/1996 | 1463101 | 0 | 0 | 0 | 0
410 | 18 | 11 | 0 | 0 | 0 | 0 |  | 11/22/1996 | 1463163 | 0 | 0 | 0 | 0
411 | 19 | 11 | 0 | 0 | 0 | 0 |  | 12/09/1996 | 1626437 | 0 | 0 | 0 | 0
412 | 20 | 11 | 0 | 0 | 0 | 0 |  | 12/19/1996 | 1711938 | 0 | 0 | 0 | 0
413 | 21 | 11 | 0 | 0 | 0 | 0 |  | 01/17/1997 | 1790400 | 0 | 0 | 0 | 0
414 | 22 | 11 | 0 | 0 | 0 | 0 |  | 02/03/1997 | 1791641 | 0 | 0 | 0 | 0
415 | 23 | 11 | 0 | 0 | 0 | 0 |  | 02/19/1997 | 1794199 | 0 | 0 | 0 | 0
416 | 24 | 11 | 0 | 0 | 0 | 0 |  | 03/03/1997 | 1880144 | 0 | 0 | 0 | 0
417 | 25 | 11 | 0 | 0 | 0 | 0 |  | 03/17/1997 | 2047631 | 0 | 0 | 0 | 0
418 | 250 | 11 | 0 | 0 | 0 | 0 |  | 03/24/1997 | 2119469 | 0 | 0 | 0 | 0
419 | 26 | 11 | 0 | 0 | 0 | 0 |  | 04/01/1997 | 2229566 | 0 | 0 | 0 | 0
420 | 260 | 11 | 0 | 0 | 0 | 0 |  | 04/09/1997 | 2324505 | 0 | 0 | 0 | 0
421 | 27 | 11 | 0 | 0 | 0 | 0 |  | 04/14/1997 | 2369909 | 0 | 0 | 0 | 0
422 | 28 | 11 | 0 | 0 | 0 | 0 |  | 04/29/1997 | 2546035 | 0 | 0 | 0 | 0
423 | 29 | 11 | 0 | 0 | 0 | 0 |  | 05/16/1997 | 2774052 | 0 | 0 | 0 | 0
424 | 30 | 11 | 0 | 0 | 0 | 0 |  | 07/14/1997 | 2825970 | 0 | 0 | 0 | 0
425 | 31 | 11 | 0 | 0 | 0 | 0 |  | 08/05/1997 | 3027764 | 0 | 0 | 0 | 0
426 | 32 | 11 | 0 | 0 | 0 | 0 |  | 08/19/1997 | 3194168 | 0 | 0 | 0 | 0
427 | 33 | 11 | 0 | 0 | 0 | 0 |  | 09/02/1997 | 3338264 | 0 | 0 | 0 | 0
428 | 34 | 11 | 0 | 0 | 0 | 0 |  | 09/16/1997 | 3407976 | 0 | 0 | 0 | 0
429 | 35 | 11 | 0 | 0 | 0 | 0 |  | 10/27/1997 | 3530248 | 0 | 0 | 0 | 0
430 | 36 | 11 | 0 | 0 | 0 | 0 |  | 11/18/1997 | 3727207 | 0 | 0 | 0 | 0
431 | 37 | 11 | 0 | 0 | 0 | 0 |  | 12/02/1997 | 3886594 | 0 | 0 | 0 | 0
432 | 38 | 11 | 0 | 0 | 0 | 0 |  | 12/16/1997 | 4000077 | 0 | 0 | 0 | 0
433 | 39 | 11 | 0 | 0 | 0 | 0 |  | 12/30/1997 | 4100720 | 0 | 0 | 0 | 0
434 | 40 | 11 | 0 | 0 | 0 | 0 |  | 01/13/1998 | 4203408 | 0 | 0 | 0 | 0
435 | 41 | 11 | 0 | 0 | 0 | 0 |  | 01/27/1998 | 4247038 | 0 | 0 | 0 | 0
436 | 42 | 11 | 0 | 0 | 0 | 0 |  | 02/10/1998 | 4339085 | 0 | 0 | 0 | 0
437 | 43 | 11 | 0 | 0 | 0 | 0 |  | 03/04/1998 | 4369711 | 0 | 0 | 0 | 0
438 | 44 | 11 | 0 | 0 | 0 | 0 |  | 03/26/1998 | 4473690 | 0 | 0 | 0 | 0
439 | 45 | 11 | 0 | 0 | 0 | 0 |  | 04/15/1998 | 4635856 | 0 | 0 | 0 | 0
440 | 46 | 11 | 0 | 0 | 0 | 0 |  | 05/07/1998 | 4719839 | 0 | 0 | 0 | 0
441 | 47 | 11 | 0 | 0 | 0 | 0 |  | 06/02/1998 | 4817861 | 0 | 0 | 0 | 0
442 | 48 | 11 | 0 | 0 | 0 | 0 |  | 09/17/1998 | 4871710 | 0 | 0 | 0 | 0
443 | 50 | 11 | 0 | 0 | 0 | 0 |  | 03/10/1999 | 5003303 | 0 | 0 | 0 | 0
444 | 1 | 12 | 0 | 0 | 0 | 0 |  | 03/18/1996 | 4518 | 0 | 0 | 0 | 0
445 | 2 | 12 | 0 | 0 | 0 | 0 |  | 04/15/1996 | 80063 | 0 | 0 | 0 | 0
446 | 3 | 12 | 0 | 0 | 0 | 0 |  | 04/29/1996 | 150644 | 0 | 0 | 0 | 0
447 | 4 | 12 | 0 | 0 | 0 | 0 |  | 05/13/1996 | 233736 | 0 | 0 | 0 | 0
448 | 5 | 12 | 0 | 0 | 0 | 0 |  | 05/28/1996 | 296504 | 0 | 0 | 0 | 0
449 | 6 | 12 | 0 | 0 | 0 | 0 |  | 06/10/1996 | 336073 | 0 | 0 | 0 | 0
450 | 7 | 12 | 0 | 0 | 0 | 0 |  | 06/24/1996 | 436966 | 0 | 0 | 0 | 0
451 | 8 | 12 | 0 | 0 | 0 | 0 |  | 07/08/1996 | 436966 | 0 | 0 | 0 | 0
452 | 9 | 12 | 0 | 0 | 0 | 0 |  | 07/22/1996 | 516563 | 0 | 0 | 0 | 0
453 | 10 | 12 | 0 | 0 | 0 | 0 |  | 08/05/1996 | 662883 | 0 | 0 | 0 | 0
454 | 11 | 12 | 0 | 0 | 0 | 0 |  | 08/19/1996 | 699823 | 0 | 0 | 0 | 0
455 | 12 | 12 | 0 | 0 | 0 | 0 |  | 09/03/1996 | 835823 | 0 | 0 | 0 | 0
456 | 13 | 12 | 0 | 0 | 0 | 0 |  | 09/17/1996 | 967780 | 0 | 0 | 0 | 0
457 | 14 | 12 | 0 | 0 | 0 | 0 |  | 09/30/1996 | 1070221 | 0 | 0 | 0 | 0
458 | 15 | 12 | 0 | 0 | 0 | 0 |  | 10/14/1996 | 1205574 | 0 | 0 | 0 | 0
459 | 16 | 12 | 0 | 0 | 0 | 0 |  | 10/29/1996 | 1365970 | 0 | 0 | 0 | 0
460 | 17 | 12 | 0 | 0 | 0 | 0 |  | 11/11/1996 | 1463101 | 0 | 0 | 0 | 0
461 | 18 | 12 | 0 | 0 | 0 | 0 |  | 11/22/1996 | 1463163 | 0 | 0 | 0 | 0
462 | 19 | 12 | 0 | 0 | 0 | 0 |  | 12/09/1996 | 1626437 | 0 | 0 | 0 | 0
463 | 20 | 12 | 0 | 0 | 0 | 0 |  | 12/19/1996 | 1711938 | 0 | 0 | 0 | 0
464 | 21 | 12 | 0 | 0 | 0 | 0 |  | 01/17/1997 | 1790400 | 0 | 0 | 0 | 0
465 | 22 | 12 | 0 | 0 | 0 | 0 |  | 02/03/1997 | 1791641 | 0 | 0 | 0 | 0
466 | 23 | 12 | 0 | 0 | 0 | 0 |  | 02/19/1997 | 1794199 | 0 | 0 | 0 | 0
467 | 24 | 12 | 0 | 0 | 0 | 0 |  | 03/03/1997 | 1880144 | 0 | 0 | 0 | 0
468 | 25 | 12 | 0 | 0 | 0 | 0 |  | 03/17/1997 | 2047631 | 0 | 0 | 0 | 0
469 | 250 | 12 | 0 | 0 | 0 | 0 |  | 03/24/1997 | 2119469 | 0 | 0 | 0 | 0
647 | 32 | 16 | 0 | 0 | 0 | 0 |  | 08/19/1997 | 3194168 | 0 | 0 | 0 | 0
648 | 33 | 16 | 0 | 0 | 0 | 0 |  | 09/02/1997 | 3338264 | 0 | 0 | 0 | 0
649 | 34 | 16 | 0 | 0 | 0 | 0 |  | 09/16/1997 | 3407976 | 0 | 0 | 0 | 0
650 | 35 | 16 | 0 | 0 | 0 | 0 |  | 10/27/1997 | 3530248 | 0 | 0 | 0 | 0
651 | 36 | 16 | 0 | 0 | 0 | 0 |  | 11/18/1997 | 3727207 | 0 | 0 | 0 | 0
652 | 37 | 16 | 0 | 0 | 0 | 0 |  | 12/02/1997 | 3886594 | 0 | 0 | 0 | 0
653 | 38 | 16 | 0 | 0 | 0 | 0 |  | 12/16/1997 | 4000077 | 0 | 0 | 0 | 0
654 | 39 | 16 | 0 | 0 | 0 | 0 |  | 12/30/1997 | 4100720 | 0 | 0 | 0 | 0
655 | 40 | 16 | 0 | 0 | 0 | 0 |  | 01/13/1998 | 4203408 | 0 | 0 | 0 | 0
656 | 41 | 16 | 0 | 0 | 0 | 0 |  | 01/27/1998 | 4247038 | 0 | 0 | 0 | 0
657 | 42 | 16 | 0 | 0 | 0 | 0 |  | 02/10/1998 | 4339085 | 0 | 0 | 0 | 0
658 | 43 | 16 | 0 | 0 | 0 | 0 |  | 03/04/1998 | 4369711 | 0 | 0 | 0 | 0
659 | 44 | 16 | 0 | 0 | 0 | 0 |  | 03/26/1998 | 4473690 | 0 | 0 | 0 | 0
660 | 45 | 16 | 0 | 0 | 0 | 0 |  | 04/15/1998 | 4635856 | 0 | 0 | 0 | 0
661 | 46 | 16 | 0 | 0 | 0 | 0 |  | 05/07/1998 | 4719839 | 0 | 0 | 0 | 0
662 | 47 | 16 | 0 | 0 | 0 | 0 |  | 06/02/1998 | 4817861 | 0 | 0 | 0 | 0
663 | 48 | 16 | 0 | 0 | 0 | 0 |  | 09/17/1998 | 4871710 | 0 | 0 | 0 | 0
664 | 50 | 16 | 0 | 0 | 0 | 0 |  | 03/10/1999 | 5003303 | 0 | 0 | 0 | 0
665 | 1 | 17 | 0 | 0 | 0 | 0 |  | 03/18/1996 | 4518 | 0 | 0 | 0 | 0
666 | 2 | 17 | 0 | 0 | 0 | 0 |  | 04/15/1996 | 80063 | 0 | 0 | 0 | 0
667 | 3 | 17 | 0 | 0 | 0 | 0 |  | 04/29/1996 | 150644 | 0 | 0 | 0 | 0
668 | 4 | 17 | 0 | 0 | 0 | 0 |  | 05/13/1996 | 233736 | 0 | 0 | 0 | 0
669 | 5 | 17 | 0 | 0 | 0 | 0 |  | 05/28/1996 | 296504 | 0 | 0 | 0 | 0
670 | 6 | 17 | 0 | 0 | 0 | 0 |  | 06/10/1996 | 336073 | 0 | 0 | 0 | 0
671 | 7 | 17 | 0 | 0 | 0 | 0 |  | 06/24/1996 | 436966 | 0 | 0 | 0 | 0
672 | 8 | 17 | 0 | 0 | 0 | 0 |  | 07/08/1996 | 436966 | 0 | 0 | 0 | 0
673 | 9 | 17 | 0 | 0 | 0 | 0 |  | 07/22/1996 | 516563 | 0 | 0 | 0 | 0
674 | 10 | 17 | 0 | 0 | 0 | 0 |  | 08/05/1996 | 662883 | 0 | 0 | 0 | 0
675 | 11 | 17 | 0 | 0 | 0 | 0 |  | 08/19/1996 | 699823 | 0 | 0 | 0 | 0
676 | 12 | 17 | 0 | 0 | 0 | 0 |  | 09/03/1996 | 835823 | 0 | 0 | 0 | 0
677 | 13 | 17 | 0 | 0 | 0 | 0 |  | 09/17/1996 | 967780 | 0 | 0 | 0 | 0
678 | 14 | 17 | 0 | 0 | 0 | 0 |  | 09/30/1996 | 1070221 | 0 | 0 | 0 | 0
679 | 15 | 17 | 0 | 0 | 0 | 0 |  | 10/14/1996 | 1205574 | 0 | 0 | 0 | 0
680 | 16 | 17 | 0 | 0 | 0 | 0 |  | 10/29/1996 | 1365970 | 0 | 0 | 0 | 0
681 | 17 | 17 | 0 | 0 | 0 | 0 |  | 11/11/1996 | 1463101 | 0 | 0 | 0 | 0
682 | 18 | 17 | 0 | 0 | 0 | 0 |  | 11/22/1996 | 1463163 | 0 | 0 | 0 | 0
683 | 19 | 17 | 0 | 0 | 0 | 0 |  | 12/09/1996 | 1626437 | 0 | 0 | 0 | 0
684 | 20 | 17 | 0 | 0 | 0 | 0 |  | 12/19/1996 | 1711938 | 0 | 0 | 0 | 0
685 | 21 | 17 | 0 | 0 | 0 | 0 |  | 01/17/1997 | 1790400 | 0 | 0 | 0 | 0
686 | 22 | 17 | 0 | 0 | 0 | 0 |  | 02/03/1997 | 1791641 | 0 | 0 | 0 | 0
687 | 23 | 17 | 0 | 0 | 0 | 0 |  | 02/19/1997 | 1794199 | 0 | 0 | 0 | 0
688 | 24 | 17 | 0 | 0 | 0 | 0 |  | 03/03/1997 | 1880144 | 0 | 0 | 0 | 0
689 | 25 | 17 | 0 | 0 | 0 | 0 |  | 03/17/1997 | 2047631 | 0 | 0 | 0 | 0
690 | 250 | 17 | 0 | 0 | 0 | 0 |  | 03/24/1997 | 2119469 | 0 | 0 | 0 | 0
691 | 26 | 17 | 0 | 0 | 0 | 0 |  | 04/01/1997 | 2229566 | 0 | 0 | 0 | 0
692 | 260 | 17 | 0 | 0 | 0 | 0 |  | 04/09/1997 | 2324505 | 0 | 0 | 0 | 0
693 | 27 | 17 | 0 | 0 | 0 | 0 |  | 04/14/1997 | 2369909 | 0 | 0 | 0 | 0
694 | 28 | 17 | 0 | 0 | 0 | 0 |  | 04/29/1997 | 2546035 | 0 | 0 | 0 | 0
695 | 29 | 17 | 0 | 0 | 0 | 0 |  | 05/16/1997 | 2774052 | 0 | 0 | 0 | 0
696 | 30 | 17 | 0 | 0 | 0 | 0 |  | 07/14/1997 | 2825970 | 0 | 0 | 0 | 0
697 | 31 | 17 | 0 | 0 | 0 | 0 |  | 08/05/1997 | 3027764 | 0 | 0 | 0 | 0
698 | 32 | 17 | 0 | 0 | 0 | 0 |  | 08/19/1997 | 3194168 | 0 | 0 | 0 | 0
699 | 33 | 17 | 0 | 0 | 0 | 0 |  | 09/02/1997 | 3338264 | 0 | 0 | 0 | 0
700 | 34 | 17 | 0 | 0 | 0 | 0 |  | 09/16/1997 | 3407976 | 0 | 0 | 0 | 0
701 | 35 | 17 | 0 | 0 | 0 | 0 |  | 10/27/1997 | 3530248 | 0 | 0 | 0 | 0
702 | 36 | 17 | 0 | 0 | 0 | 0 |  | 11/18/1997 | 3727207 | 0 | 0 | 0 | 0
703 | 37 | 17 | 0 | 0 | 0 | 0 |  | 12/02/1997 | 3886594 | 0 | 0 | 0 | 0
704 | 38 | 17 | 0 | 0 | 0 | 0 |  | 12/16/1997 | 4000077 | 0 | 0 | 0 | 0
705 | 39 | 17 | 0 | 0 | 0 | 0 |  | 12/30/1997 | 4100720 | 0 | 0 | 0 | 0
706 | 40 | 17 | 0 | 0 | 0 | 0 |  | 01/13/1998 | 4203408 | 0 | 0 | 0 | 0
707 | 41 | 17 | 0 | 0 | 0 | 0 |  | 01/27/1998 | 4247038 | 0 | 0 | 0 | 0
708 | 42 | 17 | 0 | 0 | 0 | 0 |  | 02/10/1998 | 4339085 | 0 | 0 | 0 | 0
709 | 43 | 17 | 0 | 0 | 0 | 0 |  | 03/04/1998 | 4369711 | 0 | 0 | 0 | 0
710 | 44 | 17 | 0 | 0 | 0 | 0 |  | 03/26/1998 | 4473690 | 0 | 0 | 0 | 0
711 | 45 | 17 | 0 | 0 | 0 | 0 |  | 04/15/1998 | 4635856 | 0 | 0 | 0 | 0
712 | 46 | 17 | 0 | 0 | 0 | 0 |  | 05/07/1998 | 4719839 | 0 | 0 | 0 | 0
713 | 47 | 17 | 0 | 0 | 0 | 0 |  | 06/02/1998 | 4817861 | 0 | 0 | 0 | 0
714 | 48 | 17 | 0 | 0 | 0 | 0 |  | 09/17/1998 | 4871710 | 0 | 0 | 0 | 0
715 | 50 | 17 | 0 | 0 | 0 | 0 |  | 03/10/1999 | 5003303 | 0 | 0 | 0 | 0
716 | 1 | 18 | 0 | 0 | 0 | 0 |  | 03/18/1996 | 4518 | 0 | 0 | 0 | 0
717 | 2 | 18 | 0 | 0 | 0 | 0 |  | 04/15/1996 | 80063 | 0 | 0 | 0 | 0
718 | 3 | 18 | 0 | 0 | 0 | 0 |  | 04/29/1996 | 150644 | 0 | 0 | 0 | 0
719 | 4 | 18 | 0 | 0 | 0 | 0 |  | 05/13/1996 | 233736 | 0 | 0 | 0 | 0
720 | 5 | 18 | 0 | 0 | 0 | 0 |  | 05/28/1996 | 296504 | 0 | 0 | 0 | 0
721 | 6 | 18 | 0 | 0 | 0 | 0 |  | 06/10/1996 | 336073 | 0 | 0 | 0 | 0
722 | 7 | 18 | 0 | 0 | 0 | 0 |  | 06/24/1996 | 436966 | 0 | 0 | 0 | 0
723 | 8 | 18 | 0 | 0 | 0 | 0 |  | 07/08/1996 | 436966 | 0 | 0 | 0 | 0
724 | 9 | 18 | 0 | 0 | 0 | 0 |  | 07/22/1996 | 516563 | 0 | 0 | 0 | 0
725 | 10 | 18 | 0 | 0 | 0 | 0 |  | 08/05/1996 | 662883 | 0 | 0 | 0 | 0
726 | 11 | 18 | 0 | 0 | 0 | 0 |  | 08/19/1996 | 699823 | 0 | 0 | 0 | 0
727 | 12 | 18 | 0 | 0 | 0 | 0 |  | 09/03/1996 | 835823 | 0 | 0 | 0 | 0
728 | 13 | 18 | 0 | 0 | 0 | 0 |  | 09/17/1996 | 967780 | 0 | 0 | 0 | 0
729 | 14 | 18 | 0 | 0 | 0 | 0 |  | 09/30/1996 | 1070221 | 0 | 0 | 0 | 0
730 | 15 | 18 | 0 | 0 | 0 | 0 |  | 10/14/1996 | 1205574 | 0 | 0 | 0 | 0
731 | 16 | 18 | 0 | 0 | 0 | 0 |  | 10/29/1996 | 1365970 | 0 | 0 | 0 | 0
732 | 17 | 18 | 0 | 0 | 0 | 0 |  | 11/11/1996 | 1463101 | 0 | 0 | 0 | 0
733 | 18 | 18 | 0 | 0 | 0 | 0 |  | 11/22/1996 | 1463163 | 0 | 0 | 0 | 0
734 | 19 | 18 | 0 | 0 | 0 | 0 |  | 12/09/1996 | 1626437 | 0 | 0 | 0 | 0
735 | 20 | 18 | 0 | 0 | 0 | 0 |  | 12/19/1996 | 1711938 | 0 | 0 | 0 | 0
736 | 21 | 18 | 0 | 0 | 0 | 0 |  | 01/17/1997 | 1790400 | 0 | 0 | 0 | 0
737 | 22 | 18 | 0 | 0 | 0 | 0 |  | 02/03/1997 | 1791641 | 0 | 0 | 0 | 0
738 | 23 | 18 | 0 | 0 | 0 | 0 |  | 02/19/1997 | 1794199 | 0 | 0 | 0 | 0
739 | 24 | 18 | 0 | 0 | 0 | 0 |  | 03/03/1997 | 1880144 | 0 | 0 | 0 | 0
740 | 25 | 18 | 0 | 0 | 0 | 0 |  | 03/17/1997 | 2047631 | 0 | 0 | 0 | 0
741 | 250 | 18 | 0 | 0 | 0 | 0 |  | 03/24/1997 | 2119469 | 0 | 0 | 0 | 0
742 | 26 | 18 | 0 | 0 | 0 | 0 |  | 04/01/1997 | 2229566 | 0 | 0 | 0 | 0
743 | 260 | 18 | 0 | 0 | 0 | 0 |  | 04/09/1997 | 2324505 | 0 | 0 | 0 | 0
744 | 27 | 18 | 0 | 0 | 0 | 0 |  | 04/14/1997 | 2369909 | 0 | 0 | 0 | 0
745 | 28 | 18 | 0 | 0 | 0 | 0 |  | 04/29/1997 | 2546035 | 0 | 0 | 0 | 0
746 | 29 | 18 | 0 | 0 | 0 | 0 |  | 05/16/1997 | 2774052 | 0 | 0 | 0 | 0
747 | 30 | 18 | 0 | 0 | 0 | 0 |  | 07/14/1997 | 2825970 | 0 | 0 | 0 | 0
748 | 31 | 18 | 0 | 0 | 0 | 0 |  | 08/05/1997 | 3027764 | 0 | 0 | 0 | 0
749 | 32 | 18 | 0 | 0 | 0 | 0 |  | 08/19/1997 | 3194168 | 0 | 0 | 0 | 0
750 | 33 | 18 | 0 | 0 | 0 | 0 |  | 09/02/1997 | 3338264 | 0 | 0 | 0 | 0
751 | 34 | 18 | 0 | 0 | 0 | 0 |  | 09/16/1997 | 3407976 | 0 | 0 | 0 | 0
752 | 35 | 18 | 0 | 0 | 0 | 0 |  | 10/27/1997 | 3530248 | 0 | 0 | 0 | 0
753 | 36 | 18 | 0 | 0 | 0 | 0 |  | 11/18/1997 | 3727207 | 0 | 0 | 0 | 0
754 | 37 | 18 | 0 | 0 | 0 | 0 |  | 12/02/1997 | 3886594 | 0 | 0 | 0 | 0
755 | 38 | 18 | 0 | 0 | 0 | 0 |  | 12/16/1997 | 4000077 | 0 | 0 | 0 | 0
756 | 39 | 18 | 0 | 0 | 0 | 0 |  | 12/30/1997 | 4100720 | 0 | 0 | 0 | 0
757 | 40 | 18 | 0 | 0 | 0 | 0 |  | 01/13/1998 | 4203408 | 0 | 0 | 0 | 0
758 | 41 | 18 | 0 | 0 | 0 | 0 |  | 01/27/1998 | 4247038 | 0 | 0 | 0 | 0
759 | 42 | 18 | 0 | 0 | 0 | 0 |  | 02/10/1998 | 4339085 | 0 | 0 | 0 | 0
760 | 43 | 18 | 0 | 0 | 0 | 0 |  | 03/04/1998 | 4369711 | 0 | 0 | 0 | 0
761 | 44 | 18 | 0 | 0 | 0 | 0 |  | 03/26/1998 | 4473690 | 0 | 0 | 0 | 0
762 | 45 | 18 | 0 | 0 | 0 | 0 |  | 04/15/1998 | 4635856 | 0 | 0 | 0 | 0
763 | 46 | 18 | 0 | 0 | 0 | 0 |  | 05/07/1998 | 4719839 | 0 | 0 | 0 | 0
764 | 47 | 18 | 0 | 0 | 0 | 0 |  | 06/02/1998 | 4817861 | 0 | 0 | 0 | 0
765 | 48 | 18 | 0 | 0 | 0 | 0 |  | 09/17/1998 | 4871710 | 0 | 0 | 0 | 0
766 | 50 | 18 | 0 | 0 | 0 | 0 |  | 03/10/1999 | 5003303 | 0 | 0 | 0 | 0
767 | 1 | 19 | 0 | 0 | 0 | 0 |  | 03/18/1996 | 4518 | 0 | 0 | 0 | 0
768 | 2 | 19 | 0 | 0 | 0 | 0 |  | 04/15/1996 | 80063 | 0 | 0 | 0 | 0
769 | 3 | 19 | 0 | 0 | 0 | 0 |  | 04/29/1996 | 150644 | 0 | 0 | 0 | 0
770 | 4 | 19 | 0 | 0 | 0 | 0 |  | 05/13/1996 | 233736 | 0 | 0 | 0 | 0
771 | 5 | 19 | 0 | 0 | 0 | 0 |  | 05/28/1996 | 296504 | 0 | 0 | 0 | 0
772 | 6 | 19 | 0 | 0 | 0 | 0 |  | 06/10/1996 | 336073 | 0 | 0 | 0 | 0
773 | 7 | 19 | 0 | 0 | 0 | 0 |  | 06/24/1996 | 436966 | 0 | 0 | 0 | 0
774 | 8 | 19 | 0 | 0 | 0 | 0 |  | 07/08/1996 | 436966 | 0 | 0 | 0 | 0
775 | 9 | 19 | 0 | 0 | 0 | 0 |  | 07/22/1996 | 516563 | 0 | 0 | 0 | 0
776 | 10 | 19 | 0 | 0 | 0 | 0 |  | 08/05/1996 | 662883 | 0 | 0 | 0 | 0
777 | 11 | 19 | 0 | 0 | 0 | 0 |  | 08/19/1996 | 699823 | 0 | 0 | 0 | 0
778 | 12 | 19 | 0 | 0 | 0 | 0 |  | 09/03/1996 | 835823 | 0 | 0 | 0 | 0
779 | 13 | 19 | 0 | 0 | 0 | 0 |  | 09/17/1996 | 967780 | 0 | 0 | 0 | 0
780 | 14 | 19 | 0 | 0 | 0 | 0 |  | 09/30/1996 | 1070221 | 0 | 0 | 0 | 0
781 | 15 | 19 | 0 | 0 | 0 | 0 |  | 10/14/1996 | 1205574 | 0 | 0 | 0 | 0
782 | 16 | 19 | 0 | 0 | 0 | 0 |  | 10/29/1996 | 1365970 | 0 | 0 | 0 | 0
783 | 17 | 19 | 0 | 0 | 0 | 0 |  | 11/11/1996 | 1463101 | 0 | 0 | 0 | 0
784 | 18 | 19 | 0 | 0 | 0 | 0 |  | 11/22/1996 | 1463163 | 0 | 0 | 0 | 0
785 | 19 | 19 | 0 | 0 | 0 | 0 |  | 12/09/1996 | 1626437 | 0 | 0 | 0 | 0
786 | 20 | 19 | 0 | 0 | 0 | 0 |  | 12/19/1996 | 1711938 | 0 | 0 | 0 | 0
787 | 21 | 19 | 0 | 0 | 0 | 0 |  | 01/17/1997 | 1790400 | 0 | 0 | 0 | 0
788 | 22 | 19 | 0 | 0 | 0 | 0 |  | 02/03/1997 | 1791641 | 0 | 0 | 0 | 0
789 | 23 | 19 | 0 | 0 | 0 | 0 |  | 02/19/1997 | 1794199 | 0 | 0 | 0 | 0
790 | 24 | 19 | 0 | 0 | 0 | 0 |  | 03/03/1997 | 1880144 | 0 | 0 | 0 | 0
791 | 25 | 19 | 0 | 0 | 0 | 0 |  | 03/17/1997 | 2047631 | 0 | 0 | 0 | 0
792 | 250 | 19 | 0 | 0 | 0 | 0 |  | 03/24/1997 | 2119469 | 0 | 0 | 0 | 0
793 | 26 | 19 | 0 | 0 | 0 | 0 |  | 04/01/1997 | 2229566 | 0 | 0 | 0 | 0
794 | 260 | 19 | 0 | 0 | 0 | 0 |  | 04/09/1997 | 2324505 | 0 | 0 | 0 | 0
795 | 27 | 19 | 0 | 0 | 0 | 0 |  | 04/14/1997 | 2369909 | 0 | 0 | 0 | 0
796 | 28 | 19 | 0 | 0 | 0 | 0 |  | 04/29/1997 | 2546035 | 0 | 0 | 0 | 0
797 | 29 | 19 | 0 | 0 | 0 | 0 |  | 05/16/1997 | 2774052 | 0 | 0 | 0 | 0
798 | 30 | 19 | 0 | 0 | 0 | 0 |  | 07/14/1997 | 2825970 | 0 | 0 | 0 | 0
799 | 31 | 19 | 0 | 0 | 0 | 0 |  | 08/05/1997 | 3027764 | 0 | 0 | 0 | 0
800 | 32 | 19 | 0 | 0 | 0 | 0 |  | 08/19/1997 | 3194168 | 0 | 0 | 0 | 0
801 | 33 | 19 | 0 | 0 | 0 | 0 |  | 09/02/1997 | 3338264 | 0 | 0 | 0 | 0
802 | 34 | 19 | 0 | 0 | 0 | 0 |  | 09/16/1997 | 3407976 | 0 | 0 | 0 | 0
803 | 35 | 19 | 0 | 0 | 0 | 0 |  | 10/27/1997 | 3530248 | 0 | 0 | 0 | 0
804 | 36 | 19 | 0 | 0 | 0 | 0 |  | 11/18/1997 | 3727207 | 0 | 0 | 0 | 0
1159 | 37 | 54 | 0 | 0 | 0 | 0 | Distress after approx. 1" (25mm) had been milled from surface | 12/02/1997 | 1060624 | 0 | 0 | 0 | 0
1160 | 38 | 54 | 0 | 0 | 0 | 0 | Distress after approx. 1" (25mm) had been milled from surface | 12/16/1997 | 1174107 | 0 | 0 | 0 | 0
1161 | 39 | 54 | 0 | 0 | 0 | 0 | Distress after approx. 1" (25mm) had been milled from surface | 12/30/1997 | 1274750 | 0 | 0 | 0 | 0
1162 | 40 | 54 | 0 | 0 | 0 | 0 | Distress after approx. 1" (25mm) had been milled from surface | 01/13/1998 | 1377438 | 0 | 0 | 0 | 0
1163 | 41 | 54 | 0 | 0 | 0 | 0 | Distress after approx. 1" (25mm) had been milled from surface | 01/27/1998 | 1421068 | 0 | 0 | 0 | 0
1164 | 42 | 54 | 0 | 0 | 0 | 0 | Distress after approx. 1" (25mm) had been milled from surface | 02/10/1998 | 1513115 | 0 | 0 | 0 | 0
1165 | 43 | 54 | 0 | 0 | 0 | 0 | Distress after approx. 1" (25mm) had been milled from surface | 03/04/1998 | 1543741 | 0 | 0 | 0 | 0
1166 | 44 | 54 | 0 | 0 | 0 | 0 | Distress after approx. 1" (25mm) had been milled from surface | 03/26/1998 | 1647720 | 0 | 0 | 0 | 0
1167 | 45 | 54 | 0 | 0 | 0 | 0 | Distress after approx. 1" (25mm) had been milled from surface | 04/15/1998 | 1809886 | 0 | 0 | 0 | 0
1168 | 46 | 54 | 0 | 0 | 0 | 0 | Distress after approx. 1" (25mm) had been milled from surface | 05/07/1998 | 1893869 | 0 | 0 | 0 | 0
1169 | 47 | 54 | 0 | 0 | 0 | 0 | Distress after approx. 1" (25mm) had been milled from surface | 06/02/1998 | 1991891 | 0 | 0 | 0 | 0
1170 | 48 | 54 | 32 | 0 | 0 | 100 | Distress after approx. 1" (25mm) had been milled from surface | 09/17/1998 | 2045740 | 32 | 0 | 0 | 100
1171 | 50 | 54 | 32 | 0 | 0 | 100 | Distress after approx. 1" (25mm) had been milled from surface | 03/10/1999 | 2177333 | 32 | 0 | 0 | 100
1172 | 300 | 55 | 0 | 0 | 0 | 0 |  | 07/17/1997 | 0 | 0 | 0 | 0 | 0
1173 | 31 | 55 | 36 | 0 | 0 | 100 |  | 08/05/1997 | 201794 | 36 | 0 | 0 | 100
1174 | 32 | 55 | 36 | 0 | 0 | 100 |  | 08/19/1997 | 368198 | 36 | 0 | 0 | 100
1175 | 33 | 55 | 28 | 0 | 0 | 87.5 |  | 09/02/1997 | 512294 | 28 | 0 | 0 | 87.5
1176 | 34 | 55 | 28 | 0 | 0 | 87.5 |  | 09/16/1997 | 582006 | 28 | 0 | 0 | 87.5
1177 | 35 | 55 | 0 | 0 | 0 | 0 | Distress after approx. 1" (25mm) had been milled from surface | 10/27/1997 | 704278 | 0 | 0 | 0 | 0
1178 | 36 | 55 | 0 | 0 | 0 | 0 | Distress after approx. 1" (25mm) had been milled from surface | 11/18/1997 | 901237 | 0 | 0 | 0 | 0
1179 | 37 | 55 | 0 | 0 | 0 | 0 | Distress after approx. 1" (25mm) had been milled from surface | 12/02/1997 | 1060624 | 0 | 0 | 0 | 0
1180 | 38 | 55 | 0 | 0 | 0 | 0 | Distress after approx. 1" (25mm) had been milled from surface | 12/16/1997 | 1174107 | 0 | 0 | 0 | 0
1181 | 39 | 55 | 0 | 0 | 0 | 0 | Distress after approx. 1" (25mm) had been milled from surface | 12/30/1997 | 1274750 | 0 | 0 | 0 | 0
1182 | 40 | 55 | 0 | 0 | 0 | 0 | Distress after approx. 1" (25mm) had been milled from surface | 01/13/1998 | 1377438 | 0 | 0 | 0 | 0
1183 | 41 | 55 | 0 | 0 | 0 | 0 | Distress after approx. 1" (25mm) had been milled from surface | 01/27/1998 | 1421068 | 0 | 0 | 0 | 0
1184 | 42 | 55 | 0 | 0 | 0 | 0 | Distress after approx. 1" (25mm) had been milled from surface | 02/10/1998 | 1513115 | 0 | 0 | 0 | 0
1185 | 43 | 55 | 0 | 0 | 0 | 0 | Distress after approx. 1" (25mm) had been milled from surface | 03/04/1998 | 1543741 | 0 | 0 | 0 | 0
1186 | 44 | 55 | 0 | 0 | 0 | 0 | Distress after approx. 1" (25mm) had been milled from surface | 03/26/1998 | 1647720 | 0 | 0 | 0 | 0
1187 | 45 | 55 | 0 | 0 | 0 | 0 | Distress after approx. 1" (25mm) had been milled from surface | 04/15/1998 | 1809886 | 0 | 0 | 0 | 0
1188 | 46 | 55 | 0 | 0 | 0 | 0 | Distress after approx. 1" (25mm) had been milled from surface | 05/07/1998 | 1893869 | 0 | 0 | 0 | 0
1189 | 47 | 55 | 0 | 0 | 0 | 0 | Distress after approx. 1" (25mm) had been milled from surface | 06/02/1998 | 1991891 | 0 | 0 | 0 | 0
1190 | 48 | 55 | 0 | 32 | 0 | 100 | Distress after approx. 1" (25mm) had been milled from surface | 09/17/1998 | 2045740 | 0 | 32 | 0 | 100
1191 | 50 | 55 | 0 | 32 | 0 | 100 | Distress after approx. 1" (25mm) had been milled from surface | 03/10/1999 | 2177333 | 0 | 32 | 0 | 100
1192 | 300 | 56 | 0 | 0 | 0 | 0 |  | 07/17/1997 | 0 | 0 | 0 | 0 | 0
1193 | 31 | 56 | 0 | 0 | 0 | 0 |  | 08/05/1997 | 201794 | 0 | 0 | 0 | 0
1194 | 32 | 56 | 0 | 0 | 0 | 0 |  | 08/19/1997 | 368198 | 0 | 0 | 0 | 0
1195 | 33 | 56 | 0 | 0 | 0 | 0 |  | 09/02/1997 | 512294 | 0 | 0 | 0 | 0
1196 | 34 | 56 | 0 | 0 | 0 | 0 |  | 09/16/1997 | 582006 | 0 | 0 | 0 | 0
1197 | 35 | 56 | 0 | 0 | 0 | 0 | Distress after approx. 1" (25mm) had been milled from surface | 10/27/1997 | 704278 | 0 | 0 | 0 | 0
1198 | 36 | 56 | 0 | 0 | 0 | 0 | Distress after approx. 1" (25mm) had been milled from surface | 11/18/1997 | 901237 | 0 | 0 | 0 | 0
1199 | 37 | 56 | 0 | 0 | 0 | 0 | Distress after approx. 1" (25mm) had been milled from surface | 12/02/1997 | 1060624 | 0 | 0 | 0 | 0
1200 | 38 | 56 | 0 | 0 | 0 | 0 | Distress after approx. 1" (25mm) had been milled from surface | 12/16/1997 | 1174107 | 0 | 0 | 0 | 0
1201 | 39 | 56 | 0 | 0 | 0 | 0 | Distress after approx. 1" (25mm) had been milled from surface | 12/30/1997 | 1274750 | 0 | 0 | 0 | 0
1202 | 40 | 56 | 0 | 0 | 0 | 0 | Distress after approx. 1" (25mm) had been milled from surface | 01/13/1998 | 1377438 | 0 | 0 | 0 | 0
1203 | 41 | 56 | 0 | 0 | 0 | 0 | Distress after approx. 1" (25mm) had been milled from surface | 01/27/1998 | 1421068 | 0 | 0 | 0 | 0
1204 | 42 | 56 | 0 | 0 | 0 | 0 | Distress after approx. 1" (25mm) had been milled from surface | 02/10/1998 | 1513115 | 0 | 0 | 0 | 0
1205 | 43 | 56 | 0 | 0 | 0 | 0 | Distress after approx. 1" (25mm) had been milled from surface | 03/04/1998 | 1543741 | 0 | 0 | 0 | 0
1206 | 44 | 56 | 0 | 0 | 0 | 0 | Distress after approx. 1" (25mm) had been milled from surface | 03/26/1998 | 1647720 | 0 | 0 | 0 | 0
1207 | 45 | 56 | 0 | 0 | 0 | 0 | Distress after approx. 1" (25mm) had been milled from surface | 04/15/1998 | 1809886 | 0 | 0 | 0 | 0
1208 | 46 | 56 | 0 | 0 | 0 | 0 | Distress after approx. 1" (25mm) had been milled from surface | 05/07/1998 | 1893869 | 0 | 0 | 0 | 0
1209 | 47 | 56 | 0 | 0 | 0 | 0 | Distress after approx. 1" (25mm) had been milled from surface | 06/02/1998 | 1991891 | 0 | 0 | 0 | 0
1210 | 48 | 56 | 0 | 0 | 0 | 0 | Distress after approx. 1" (25mm) had been milled from surface | 09/17/1998 | 2045740 | 0 | 0 | 0 | 0
1211 | 50 | 56 | 0 | 0 | 0 | 0 | Distress after approx. 1" (25mm) had been milled from surface | 03/10/1999 | 2177333 | 0 | 0 | 0 | 0
809 | 41 | 19 | 0 | 0 | 0 | 0 |  | 01/27/1998 | 4247038 | 0 | 0 | 0 | 0
810 | 42 | 19 | 0 | 0 | 0 | 0 |  | 02/10/1998 | 4339085 | 0 | 0 | 0 | 0
811 | 43 | 19 | 0 | 0 | 0 | 0 |  | 03/04/1998 | 4369711 | 0 | 0 | 0 | 0
812 | 44 | 19 | 0 | 0 | 0 | 0 |  | 03/26/1998 | 4473690 | 0 | 0 | 0 | 0
813 | 45 | 19 | 0 | 0 | 0 | 0 |  | 04/15/1998 | 4635856 | 0 | 0 | 0 | 0
814 | 46 | 19 | 0 | 0 | 0 | 0 |  | 05/07/1998 | 4719839 | 0 | 0 | 0 | 0
815 | 47 | 19 | 0 | 0 | 0 | 0 |  | 06/02/1998 | 4817861 | 0 | 0 | 0 | 0
816 | 48 | 19 | 0 | 0 | 0 | 0 |  | 09/17/1998 | 4871710 | 0 | 0 | 0 | 0
817 | 50 | 19 | 0 | 0 | 0 | 0 |  | 03/10/1999 | 5003303 | 0 | 0 | 0 | 0
818 | 1 | 20 | 0 | 0 | 0 | 0 |  | 03/18/1996 | 4518 | 0 | 0 | 0 | 0
819 | 2 | 20 | 0 | 0 | 0 | 0 |  | 04/15/1996 | 80063 | 0 | 0 | 0 | 0
820 | 3 | 20 | 0 | 0 | 0 | 0 |  | 04/29/1996 | 150644 | 0 | 0 | 0 | 0
821 | 4 | 20 | 0 | 0 | 0 | 0 |  | 05/13/1996 | 233736 | 0 | 0 | 0 | 0
822 | 5 | 20 | 0 | 0 | 0 | 0 |  | 05/28/1996 | 296504 | 0 | 0 | 0 | 0
823 | 6 | 20 | 0 | 0 | 0 | 0 |  | 06/10/1996 | 336073 | 0 | 0 | 0 | 0
824 | 7 | 20 | 0 | 0 | 0 | 0 |  | 06/24/1996 | 436966 | 0 | 0 | 0 | 0
825 | 8 | 20 | 0 | 0 | 0 | 0 |  | 07/08/1996 | 436966 | 0 | 0 | 0 | 0
826 | 9 | 20 | 0 | 0 | 0 | 0 |  | 07/22/1996 | 516563 | 0 | 0 | 0 | 0
827 | 10 | 20 | 0 | 0 | 0 | 0 |  | 08/05/1996 | 662883 | 0 | 0 | 0 | 0
828 | 11 | 20 | 0 | 0 | 0 | 0 |  | 08/19/1996 | 699823 | 0 | 0 | 0 | 0
829 | 12 | 20 | 0 | 0 | 0 | 0 |  | 09/03/1996 | 835823 | 0 | 0 | 0 | 0
830 | 13 | 20 | 0 | 0 | 0 | 0 |  | 09/17/1996 | 967780 | 0 | 0 | 0 | 0
831 | 14 | 20 | 0 | 0 | 0 | 0 |  | 09/30/1996 | 1070221 | 0 | 0 | 0 | 0
832 | 15 | 20 | 0 | 0 | 0 | 0 |  | 10/14/1996 | 1205574 | 0 | 0 | 0 | 0
833 | 16 | 20 | 0 | 0 | 0 | 0 |  | 10/29/1996 | 1365970 | 0 | 0 | 0 | 0
834 | 17 | 20 | 0 | 0 | 0 | 0 |  | 11/11/1996 | 1463101 | 0 | 0 | 0 | 0
835 | 18 | 20 | 0 | 0 | 0 | 0 |  | 11/22/1996 | 1463163 | 0 | 0 | 0 | 0
836 | 19 | 20 | 0 | 0 | 0 | 0 |  | 12/09/1996 | 1626437 | 0 | 0 | 0 | 0
837 | 20 | 20 | 0 | 0 | 0 | 0 |  | 12/19/1996 | 1711938 | 0 | 0 | 0 | 0
838 | 21 | 20 | 0 | 0 | 0 | 0 |  | 01/17/1997 | 1790400 | 0 | 0 | 0 | 0
839 | 22 | 20 | 0 | 0 | 0 | 0 |  | 02/03/1997 | 1791641 | 0 | 0 | 0 | 0
840 | 23 | 20 | 0 | 0 | 0 | 0 |  | 02/19/1997 | 1794199 | 0 | 0 | 0 | 0
841 | 24 | 20 | 0 | 0 | 0 | 0 |  | 03/03/1997 | 1880144 | 0 | 0 | 0 | 0
842 | 25 | 20 | 0 | 0 | 0 | 0 |  | 03/17/1997 | 2047631 | 0 | 0 | 0 | 0
843 | 250 | 20 | 0 | 0 | 0 | 0 |  | 03/24/1997 | 2119469 | 0 | 0 | 0 | 0
844 | 26 | 20 | 0 | 0 | 0 | 0 |  | 04/01/1997 | 2229566 | 0 | 0 | 0 | 0
845 | 260 | 20 | 0 | 0 | 0 | 0 |  | 04/09/1997 | 2324505 | 0 | 0 | 0 | 0
846 | 27 | 20 | 0 | 0 | 0 | 0 |  | 04/14/1997 | 2369909 | 0 | 0 | 0 | 0
847 | 28 | 20 | 0 | 0 | 0 | 0 |  | 04/29/1997 | 2546035 | 0 | 0 | 0 | 0
848 | 29 | 20 | 0 | 0 | 0 | 0 |  | 05/16/1997 | 2774052 | 0 | 0 | 0 | 0
849 | 30 | 20 | 0 | 0 | 0 | 0 |  | 07/14/1997 | 2825970 | 0 | 0 | 0 | 0
850 | 31 | 20 | 0 | 0 | 0 | 0 |  | 08/05/1997 | 3027764 | 0 | 0 | 0 | 0
851 | 32 | 20 | 0 | 0 | 0 | 0 |  | 08/19/1997 | 3194168 | 0 | 0 | 0 | 0
852 | 33 | 20 | 0 | 0 | 0 | 0 |  | 09/02/1997 | 3338264 | 0 | 0 | 0 | 0
853 | 34 | 20 | 0 | 0 | 0 | 0 |  | 09/16/1997 | 3407976 | 0 | 0 | 0 | 0
854 | 35 | 20 | 0 | 0 | 0 | 0 |  | 10/27/1997 | 3530248 | 0 | 0 | 0 | 0
855 | 36 | 20 | 0 | 0 | 0 | 0 |  | 11/18/1997 | 3727207 | 0 | 0 | 0 | 0
856 | 37 | 20 | 0 | 0 | 0 | 0 |  | 12/02/1997 | 3886594 | 0 | 0 | 0 | 0
857 | 38 | 20 | 0 | 0 | 0 | 0 |  | 12/16/1997 | 4000077 | 0 | 0 | 0 | 0
858 | 39 | 20 | 0 | 0 | 0 | 0 |  | 12/30/1997 | 4100720 | 0 | 0 | 0 | 0
859 | 40 | 20 | 0 | 0 | 0 | 0 |  | 01/13/1998 | 4203408 | 0 | 0 | 0 | 0
860 | 41 | 20 | 0 | 0 | 0 | 0 |  | 01/27/1998 | 4247038 | 0 | 0 | 0 | 0
861 | 42 | 20 | 0 | 0 | 0 | 0 |  | 02/10/1998 | 4339085 | 0 | 0 | 0 | 0
862 | 43 | 20 | 0 | 0 | 0 | 0 |  | 03/04/1998 | 4369711 | 0 | 0 | 0 | 0
863 | 44 | 20 | 0 | 0 | 0 | 0 |  | 03/26/1998 | 4473690 | 0 | 0 | 0 | 0
864 | 45 | 20 | 0 | 0 | 0 | 0 |  | 04/15/1998 | 4635856 | 0 | 0 | 0 | 0
865 | 46 | 20 | 0 | 0 | 0 | 0 |  | 05/07/1998 | 4719839 | 0 | 0 | 0 | 0
866 | 47 | 20 | 0 | 0 | 0 | 0 |  | 06/02/1998 | 4817861 | 0 | 0 | 0 | 0
867 | 48 | 20 | 0 | 0 | 0 | 0 |  | 09/17/1998 | 4871710 | 0 | 0 | 0 | 0
868 | 50 | 20 | 0 | 0 | 0 | 0 |  | 03/10/1999 | 5003303 | 0 | 0 | 0 | 0
869 | 1 | 21 | 0 | 0 | 0 | 0 |  | 03/18/1996 | 4518 | 0 | 0 | 0 | 0
870 | 2 | 21 | 0 | 0 | 0 | 0 |  | 04/15/1996 | 80063 | 0 | 0 | 0 | 0
871 | 3 | 21 | 0 | 0 | 0 | 0 |  | 04/29/1996 | 150644 | 0 | 0 | 0 | 0
872 | 4 | 21 | 0 | 0 | 0 | 0 |  | 05/13/1996 | 233736 | 0 | 0 | 0 | 0
873 | 5 | 21 | 0 | 0 | 0 | 0 |  | 05/28/1996 | 296504 | 0 | 0 | 0 | 0
874 | 6 | 21 | 0 | 0 | 0 | 0 |  | 06/10/1996 | 336073 | 0 | 0 | 0 | 0
875 | 7 | 21 | 0 | 0 | 0 | 0 |  | 06/24/1996 | 436966 | 0 | 0 | 0 | 0
876 | 8 | 21 | 0 | 0 | 0 | 0 |  | 07/08/1996 | 436966 | 0 | 0 | 0 | 0
877 | 9 | 21 | 0 | 0 | 0 | 0 |  | 07/22/1996 | 516563 | 0 | 0 | 0 | 0
878 | 10 | 21 | 32 | 0 | 0 | 100 |  | 08/05/1996 | 662883 | 32 | 0 | 0 | 100
879 | 11 | 21 | 32 | 0 | 0 | 100 |  | 08/19/1996 | 699823 | 32 | 0 | 0 | 100
880 | 12 | 21 | 26 | 0 | 0 | 93 |  | 09/03/1996 | 835823 | 26 | 0 | 0 | 93
881 | 13 | 21 | 26 | 0 | 0 | 93 |  | 09/17/1996 | 967780 | 26 | 0 | 0 | 93
882 | 14 | 21 | 28 | 0 | 0 | 100 |  | 09/30/1996 | 1070221 | 28 | 0 | 0 | 100
883 | 15 | 21 | 28 | 0 | 0 | 100 |  | 10/14/1996 | 1205574 | 28 | 0 | 0 | 100
884 | 16 | 21 | 28 | 0 | 0 | 100 |  | 10/29/1996 | 1365970 | 28 | 0 | 0 | 100
885 | 17 | 21 | 28 | 0 | 0 | 100 |  | 11/11/1996 | 1463101 | 28 | 0 | 0 | 100
886 | 1 | 22 | 0 | 0 | 0 | 0 |  | 03/18/1996 | 4518 | 0 | 0 | 0 | 0
887 | 2 | 22 | 0 | 0 | 0 | 0 |  | 04/15/1996 | 80063 | 0 | 0 | 0 | 0
888 | 3 | 22 | 0 | 0 | 0 | 0 |  | 04/29/1996 | 150644 | 0 | 0 | 0 | 0
889 | 4 | 22 | 0 | 0 | 0 | 0 |  | 05/13/1996 | 233736 | 0 | 0 | 0 | 0
890 | 5 | 22 | 0 | 0 | 0 | 0 |  | 05/28/1996 | 296504 | 0 | 0 | 0 | 0
891 | 6 | 22 | 0 | 0 | 0 | 0 |  | 06/10/1996 | 336073 | 0 | 0 | 0 | 0
892 | 7 | 22 | 0 | 0 | 0 | 0 |  | 06/24/1996 | 436966 | 0 | 0 | 0 | 0
893 | 8 | 22 | 0 | 0 | 0 | 0 |  | 07/08/1996 | 436966 | 0 | 0 | 0 | 0
894 | 9 | 22 | 0 | 0 | 0 | 0 |  | 07/22/1996 | 516563 | 0 | 0 | 0 | 0
895 | 10 | 22 | 0 | 0 | 0 | 0 |  | 08/05/1996 | 662883 | 0 | 0 | 0 | 0
896 | 11 | 22 | 0 | 0 | 0 | 0 |  | 08/19/1996 | 699823 | 0 | 0 | 0 | 0
897 | 12 | 22 | 0 | 0 | 0 | 0 |  | 09/03/1996 | 835823 | 0 | 0 | 0 | 0
898 | 13 | 22 | 0 | 0 | 0 | 0 |  | 09/17/1996 | 967780 | 0 | 0 | 0 | 0
899 | 14 | 22 | 0 | 0 | 0 | 0 |  | 09/30/1996 | 1070221 | 0 | 0 | 0 | 0
900 | 15 | 22 | 0 | 0 | 0 | 0 |  | 10/14/1996 | 1205574 | 0 | 0 | 0 | 0
901 | 16 | 22 | 0 | 0 | 0 | 0 |  | 10/29/1996 | 1365970 | 0 | 0 | 0 | 0
902 | 17 | 22 | 0 | 0 | 0 | 0 |  | 11/11/1996 | 1463101 | 0 | 0 | 0 | 0
903 | 18 | 22 | 0 | 0 | 0 | 0 |  | 11/22/1996 | 1463163 | 0 | 0 | 0 | 0
904 | 19 | 22 | 0 | 0 | 0 | 0 |  | 12/09/1996 | 1626437 | 0 | 0 | 0 | 0
905 | 20 | 22 | 0 | 0 | 0 | 0 |  | 12/19/1996 | 1711938 | 0 | 0 | 0 | 0
906 | 21 | 22 | 0 | 0 | 0 | 0 |  | 01/17/1997 | 1790400 | 0 | 0 | 0 | 0
907 | 22 | 22 | 0 | 0 | 0 | 0 |  | 02/03/1997 | 1791641 | 0 | 0 | 0 | 0
908 | 23 | 22 | 0 | 0 | 0 | 0 |  | 02/19/1997 | 1794199 | 0 | 0 | 0 | 0
909 | 24 | 22 | 0 | 0 | 0 | 0 |  | 03/03/1997 | 1880144 | 0 | 0 | 0 | 0
910 | 25 | 22 | 0 | 0 | 0 | 0 |  | 03/17/1997 | 2047631 | 0 | 0 | 0 | 0
911 | 250 | 22 | 0 | 0 | 0 | 0 |  | 03/24/1997 | 2119469 | 0 | 0 | 0 | 0
912 | 26 | 22 | 0 | 0 | 0 | 0 |  | 04/01/1997 | 2229566 | 0 | 0 | 0 | 0
913 | 260 | 22 | 0 | 0 | 0 | 0 |  | 04/09/1997 | 2324505 | 0 | 0 | 0 | 0
914 | 27 | 22 | 0 | 0 | 0 | 0 |  | 04/14/1997 | 2369909 | 0 | 0 | 0 | 0
915 | 28 | 22 | 0 | 0 | 0 | 0 |  | 04/29/1997 | 2546035 | 0 | 0 | 0 | 0
916 | 29 | 22 | 0 | 0 | 0 | 0 |  | 05/16/1997 | 2774052 | 0 | 0 | 0 | 0
917 | 30 | 22 | 0 | 0 | 0 | 0 |  | 07/14/1997 | 2825970 | 0 | 0 | 0 | 0
918 | 31 | 22 | 0 | 0 | 0 | 0 |  | 08/05/1997 | 3027764 | 0 | 0 | 0 | 0
919 | 32 | 22 | 0 | 0 | 0 | 0 |  | 08/19/1997 | 3194168 | 0 | 0 | 0 | 0
920 | 33 | 22 | 0 | 0 | 0 | 0 |  | 09/02/1997 | 3338264 | 0 | 0 | 0 | 0
921 | 34 | 22 | 0 | 0 | 0 | 0 |  | 09/16/1997 | 3407976 | 0 | 0 | 0 | 0
922 | 35 | 22 | 0 | 0 | 0 | 0 |  | 10/27/1997 | 3530248 | 0 | 0 | 0 | 0
923 | 36 | 22 | 0 | 0 | 0 | 0 |  | 11/18/1997 | 3727207 | 0 | 0 | 0 | 0
924 | 37 | 22 | 0 | 0 | 0 | 0 |  | 12/02/1997 | 3886594 | 0 | 0 | 0 | 0
925 | 38 | 22 | 0 | 0 | 0 | 0 |  | 12/16/1997 | 4000077 | 0 | 0 | 0 | 0
926 | 39 | 22 | 0 | 0 | 0 | 0 |  | 12/30/1997 | 4100720 | 0 | 0 | 0 | 0
927 | 40 | 22 | 0 | 0 | 0 | 0 |  | 01/13/1998 | 4203408 | 0 | 0 | 0 | 0
928 | 41 | 22 | 0 | 0 | 0 | 0 |  | 01/27/1998 | 4247038 | 0 | 0 | 0 | 0
929 | 42 | 22 | 0 | 0 | 0 | 0 |  | 02/10/1998 | 4339085 | 0 | 0 | 0 | 0
930 | 43 | 22 | 0 | 0 | 0 | 0 |  | 03/04/1998 | 4369711 | 0 | 0 | 0 | 0
931 | 44 | 22 | 0 | 0 | 0 | 0 |  | 03/26/1998 | 4473690 | 0 | 0 | 0 | 0
932 | 45 | 22 | 0 | 0 | 0 | 0 |  | 04/15/1998 | 4635856 | 0 | 0 | 0 | 0
933 | 46 | 22 | 0 | 0 | 0 | 0 |  | 05/07/1998 | 4719839 | 0 | 0 | 0 | 0
934 | 47 | 22 | 0 | 0 | 0 | 0 |  | 06/02/1998 | 4817861 | 0 | 0 | 0 | 0
935 | 48 | 22 | 0 | 0 | 0 | 0 |  | 09/17/1998 | 4871710 | 0 | 0 | 0 | 0
936 | 50 | 22 | 0 | 0 | 0 | 0 |  | 03/10/1999 | 5003303 | 0 | 0 | 0 | 0
937 | 1 | 23 | 0 | 0 | 0 | 0 |  | 03/18/1996 | 4518 | 0 | 0 | 0 | 0
938 | 2 | 23 | 0 | 0 | 0 | 0 |  | 04/15/1996 | 80063 | 0 | 0 | 0 | 0
939 | 3 | 23 | 0 | 0 | 0 | 0 |  | 04/29/1996 | 150644 | 0 | 0 | 0 | 0
940 | 4 | 23 | 0 | 0 | 0 | 0 |  | 05/13/1996 | 233736 | 0 | 0 | 0 | 0
941 | 5 | 23 | 0 | 0 | 0 | 0 |  | 05/28/1996 | 296504 | 0 | 0 | 0 | 0
942 | 6 | 23 | 0 | 0 | 0 | 0 |  | 06/10/1996 | 336073 | 0 | 0 | 0 | 0
943 | 7 | 23 | 0 | 0 | 0 | 0 |  | 06/24/1996 | 436966 | 0 | 0 | 0 | 0
944 | 8 | 23 | 0 | 0 | 0 | 0 |  | 07/08/1996 | 436966 | 0 | 0 | 0 | 0
945 | 9 | 23 | 0 | 0 | 0 | 0 |  | 07/22/1996 | 516563 | 0 | 0 | 0 | 0
946 | 10 | 23 | 0 | 0 | 0 | 0 |  | 08/05/1996 | 662883 | 0 | 0 | 0 | 0
947 | 11 | 23 | 0 | 0 | 0 | 0 |  | 08/19/1996 | 699823 | 0 | 0 | 0 | 0
948 | 12 | 23 | 0 | 0 | 0 | 0 |  | 09/03/1996 | 835823 | 0 | 0 | 0 | 0
949 | 13 | 23 | 28 | 0 | 0 | 100 |  | 09/17/1996 | 967780 | 28 | 0 | 0 | 100
950 | 14 | 23 | 28 | 0 | 0 | 100 |  | 09/30/1996 | 1070221 | 28 | 0 | 0 | 100
951 | 15 | 23 | 28 | 0 | 0 | 100 |  | 10/14/1996 | 1205574 | 28 | 0 | 0 | 100
952 | 16 | 23 | 28 | 0 | 0 | 100 |  | 10/29/1996 | 1365970 | 28 | 0 | 0 | 100
953 | 17 | 23 | 28 | 0 | 0 | 100 |  | 11/11/1996 | 1463101 | 28 | 0 | 0 | 100
954 | 18 | 23 | 28 | 0 | 0 | 100 |  | 11/22/1996 | 1463163 | 28 | 0 | 0 | 100
955 | 19 | 23 | 28 | 0 | 0 | 100 |  | 12/09/1996 | 1626437 | 28 | 0 | 0 | 100
956 | 20 | 23 | 28 | 0 | 0 | 100 |  | 12/19/1996 | 1711938 | 28 | 0 | 0 | 100
957 | 21 | 23 | 28 | 0 | 0 | 100 |  | 01/17/1997 | 1790400 | 28 | 0 | 0 | 100
958 | 22 | 23 | 28 | 0 | 0 | 100 |  | 02/03/1997 | 1791641 | 28 | 0 | 0 | 100
959 | 23 | 23 | 28 | 0 | 0 | 100 |  | 02/19/1997 | 1794199 | 28 | 0 | 0 | 100
960 | 24 | 23 | 28 | 0 | 0 | 100 |  | 03/03/1997 | 1880144 | 28 | 0 | 0 | 100
961 | 25 | 23 | 28 | 0 | 0 | 100 |  | 03/17/1997 | 2047631 | 28 | 0 | 0 | 100
962 | 250 | 23 | 28 | 0 | 0 | 100 |  | 03/24/1997 | 2119469 | 28 | 0 | 0 | 100
963 | 26 | 23 | 28 | 0 | 0 | 100 |  | 04/01/1997 | 2229566 | 28 | 0 | 0 | 100
964 | 260 | 23 | 28 | 0 | 0 | 100 |  | 04/09/1997 | 2324505 | 28 | 0 | 0 | 100
965 | 27 | 23 | 28 | 0 | 0 | 100 |  | 04/14/1997 | 2369909 | 28 | 0 | 0 | 100
966 | 28 | 23 | 28 | 0 | 0 | 100 |  | 04/29/1997 | 2546035 | 28 | 0 | 0 | 100
967 | 29 | 23 | 28 | 0 | 0 | 100 |  | 05/16/1997 | 2774052 | 28 | 0 | 0 | 100
968 | 30 | 23 | 28 | 0 | 0 | 100 |  | 07/14/1997 | 2825970 | 28 | 0 | 0 | 100
629 | 16 | 16 | 0 | 0 | 0 | 0 |  | 10/29/1996 | 1365970 | 0 | 0 | 0 | 0
630 | 17 | 16 | 0 | 0 | 0 | 0 |  | 11/11/1996 | 1463101 | 0 | 0 | 0 | 0
631 | 18 | 16 | 0 | 0 | 0 | 0 |  | 11/22/1996 | 1463163 | 0 | 0 | 0 | 0
632 | 19 | 16 | 0 | 0 | 0 | 0 |  | 12/09/1996 | 1626437 | 0 | 0 | 0 | 0
633 | 20 | 16 | 0 | 0 | 0 | 0 |  | 12/19/1996 | 1711938 | 0 | 0 | 0 | 0
634 | 21 | 16 | 0 | 0 | 0 | 0 |  | 01/17/1997 | 1790400 | 0 | 0 | 0 | 0
635 | 22 | 16 | 0 | 0 | 0 | 0 |  | 02/03/1997 | 1791641 | 0 | 0 | 0 | 0
636 | 23 | 16 | 0 | 0 | 0 | 0 |  | 02/19/1997 | 1794199 | 0 | 0 | 0 | 0
637 | 24 | 16 | 0 | 0 | 0 | 0 |  | 03/03/1997 | 1880144 | 0 | 0 | 0 | 0
638 | 25 | 16 | 0 | 0 | 0 | 0 |  | 03/17/1997 | 2047631 | 0 | 0 | 0 | 0
639 | 250 | 16 | 0 | 0 | 0 | 0 |  | 03/24/1997 | 2119469 | 0 | 0 | 0 | 0
640 | 26 | 16 | 0 | 0 | 0 | 0 |  | 04/01/1997 | 2229566 | 0 | 0 | 0 | 0
641 | 260 | 16 | 0 | 0 | 0 | 0 |  | 04/09/1997 | 2324505 | 0 | 0 | 0 | 0
642 | 27 | 16 | 0 | 0 | 0 | 0 |  | 04/14/1997 | 2369909 | 0 | 0 | 0 | 0
643 | 28 | 16 | 0 | 0 | 0 | 0 |  | 04/29/1997 | 2546035 | 0 | 0 | 0 | 0
644 | 29 | 16 | 0 | 0 | 0 | 0 |  | 05/16/1997 | 2774052 | 0 | 0 | 0 | 0
645 | 30 | 16 | 0 | 0 | 0 | 0 |  | 07/14/1997 | 2825970 | 0 | 0 | 0 | 0
646 | 31 | 16 | 0 | 0 | 0 | 0 |  | 08/05/1997 | 3027764 | 0 | 0 | 0 | 0
969 | 31 | 23 | 28 | 0 | 0 | 100 |  | 08/05/1997 | 3027764 | 28 | 0 | 0 | 100
970 | 32 | 23 | 28 | 0 | 0 | 100 |  | 08/19/1997 | 3194168 | 28 | 0 | 0 | 100
971 | 33 | 23 | 28 | 0 | 0 | 100 |  | 09/02/1997 | 3338264 | 28 | 0 | 0 | 100
972 | 1 | 24 | 0 | 0 | 0 | 0 |  | 03/18/1996 | 4518 | 0 | 0 | 0 | 0
973 | 2 | 24 | 0 | 0 | 0 | 0 |  | 04/15/1996 | 80063 | 0 | 0 | 0 | 0
974 | 3 | 24 | 0 | 0 | 0 | 0 |  | 04/29/1996 | 150644 | 0 | 0 | 0 | 0
975 | 4 | 24 | 0 | 0 | 0 | 0 |  | 05/13/1996 | 233736 | 0 | 0 | 0 | 0
976 | 5 | 24 | 0 | 0 | 0 | 0 |  | 05/28/1996 | 296504 | 0 | 0 | 0 | 0
977 | 6 | 24 | 0 | 0 | 0 | 0 |  | 06/10/1996 | 336073 | 0 | 0 | 0 | 0
978 | 7 | 24 | 0 | 0 | 0 | 0 |  | 06/24/1996 | 436966 | 0 | 0 | 0 | 0
979 | 8 | 24 | 0 | 0 | 0 | 0 |  | 07/08/1996 | 436966 | 0 | 0 | 0 | 0
980 | 9 | 24 | 0 | 0 | 0 | 0 |  | 07/22/1996 | 516563 | 0 | 0 | 0 | 0
981 | 10 | 24 | 32 | 0 | 0 | 100 |  | 08/05/1996 | 662883 | 32 | 0 | 0 | 100
982 | 11 | 24 | 28 | 0 | 0 | 100 |  | 08/19/1996 | 699823 | 28 | 0 | 0 | 100
983 | 12 | 24 | 26 | 0 | 0 | 93 |  | 09/03/1996 | 835823 | 26 | 0 | 0 | 93
984 | 13 | 24 | 28 | 0 | 0 | 100 |  | 09/17/1996 | 967780 | 28 | 0 | 0 | 100
985 | 14 | 24 | 28 | 0 | 0 | 100 |  | 09/30/1996 | 1070221 | 28 | 0 | 0 | 100
986 | 15 | 24 | 28 | 0 | 0 | 100 |  | 10/14/1996 | 1205574 | 28 | 0 | 0 | 100
987 | 16 | 24 | 28 | 0 | 0 | 100 |  | 10/29/1996 | 1365970 | 28 | 0 | 0 | 100
988 | 17 | 24 | 28 | 0 | 0 | 100 |  | 11/11/1996 | 1463101 | 28 | 0 | 0 | 100
989 | 18 | 24 | 28 | 0 | 0 | 100 |  | 11/22/1996 | 1463163 | 28 | 0 | 0 | 100
990 | 19 | 24 | 28 | 0 | 0 | 100 |  | 12/09/1996 | 1626437 | 28 | 0 | 0 | 100
991 | 20 | 24 | 28 | 0 | 0 | 100 |  | 12/19/1996 | 1711938 | 28 | 0 | 0 | 100
992 | 21 | 24 | 28 | 0 | 0 | 100 |  | 01/17/1997 | 1790400 | 28 | 0 | 0 | 100
993 | 22 | 24 | 28 | 0 | 0 | 100 |  | 02/03/1997 | 1791641 | 28 | 0 | 0 | 100
994 | 23 | 24 | 28 | 0 | 0 | 100 |  | 02/19/1997 | 1794199 | 28 | 0 | 0 | 100
995 | 24 | 24 | 28 | 0 | 0 | 100 |  | 03/03/1997 | 1880144 | 28 | 0 | 0 | 100
996 | 25 | 24 | 28 | 0 | 0 | 100 |  | 03/17/1997 | 2047631 | 28 | 0 | 0 | 100
997 | 250 | 24 | 28 | 0 | 0 | 100 |  | 03/24/1997 | 2119469 | 28 | 0 | 0 | 100
998 | 26 | 24 | 28 | 0 | 0 | 100 |  | 04/01/1997 | 2229566 | 28 | 0 | 0 | 100
999 | 260 | 24 | 28 | 0 | 0 | 100 |  | 04/09/1997 | 2324505 | 28 | 0 | 0 | 100
1000 | 27 | 24 | 28 | 0 | 0 | 100 |  | 04/14/1997 | 2369909 | 28 | 0 | 0 | 100
1001 | 28 | 24 | 28 | 0 | 0 | 100 |  | 04/29/1997 | 2546035 | 28 | 0 | 0 | 100
1002 | 29 | 24 | 28 | 0 | 0 | 100 |  | 05/16/1997 | 2774052 | 28 | 0 | 0 | 100
1003 | 1 | 25 | 0 | 0 | 0 | 0 |  | 03/18/1996 | 4518 | 0 | 0 | 0 | 0
1004 | 2 | 25 | 0 | 0 | 0 | 0 |  | 04/15/1996 | 80063 | 0 | 0 | 0 | 0
1005 | 3 | 25 | 0 | 0 | 0 | 0 |  | 04/29/1996 | 150644 | 0 | 0 | 0 | 0
1006 | 4 | 25 | 0 | 0 | 0 | 0 |  | 05/13/1996 | 233736 | 0 | 0 | 0 | 0
1007 | 5 | 25 | 0 | 0 | 0 | 0 |  | 05/28/1996 | 296504 | 0 | 0 | 0 | 0
1008 | 6 | 25 | 0 | 0 | 0 | 0 |  | 06/10/1996 | 336073 | 0 | 0 | 0 | 0
1009 | 7 | 25 | 0 | 0 | 0 | 0 |  | 06/24/1996 | 436966 | 0 | 0 | 0 | 0
1010 | 8 | 25 | 32 | 0 | 0 | 100 |  | 07/08/1996 | 436966 | 32 | 0 | 0 | 100
1011 | 9 | 25 | 30 | 0 | 0 | 100 |  | 07/22/1996 | 516563 | 30 | 0 | 0 | 100
1012 | 10 | 25 | 32 | 0 | 0 | 100 |  | 08/05/1996 | 662883 | 32 | 0 | 0 | 100
1013 | 11 | 25 | 28 | 0 | 0 | 100 |  | 08/19/1996 | 699823 | 28 | 0 | 0 | 100
1014 | 12 | 25 | 28 | 0 | 0 | 100 |  | 09/03/1996 | 835823 | 28 | 0 | 0 | 100
1015 | 13 | 25 | 28 | 0 | 0 | 100 |  | 09/17/1996 | 967780 | 28 | 0 | 0 | 100
1016 | 14 | 25 | 28 | 0 | 0 | 100 |  | 09/30/1996 | 1070221 | 28 | 0 | 0 | 100
1017 | 15 | 25 | 28 | 0 | 0 | 100 |  | 10/14/1996 | 1205574 | 28 | 0 | 0 | 100
1018 | 16 | 25 | 28 | 0 | 0 | 100 |  | 10/29/1996 | 1365970 | 28 | 0 | 0 | 100
1019 | 17 | 25 | 28 | 0 | 0 | 100 |  | 11/11/1996 | 1463101 | 28 | 0 | 0 | 100
1020 | 1 | 26 | 0 | 0 | 0 | 0 |  | 03/18/1996 | 4518 | 0 | 0 | 0 | 0
1021 | 2 | 26 | 0 | 0 | 0 | 0 |  | 04/15/1996 | 80063 | 0 | 0 | 0 | 0
1022 | 3 | 26 | 0 | 0 | 0 | 0 |  | 04/29/1996 | 150644 | 0 | 0 | 0 | 0
1023 | 4 | 26 | 0 | 0 | 0 | 0 |  | 05/13/1996 | 233736 | 0 | 0 | 0 | 0
1024 | 5 | 26 | 0 | 0 | 0 | 0 |  | 05/28/1996 | 296504 | 0 | 0 | 0 | 0
1025 | 6 | 26 | 0 | 0 | 0 | 0 |  | 06/10/1996 | 336073 | 0 | 0 | 0 | 0
1026 | 7 | 26 | 0 | 0 | 0 | 0 |  | 06/24/1996 | 436966 | 0 | 0 | 0 | 0
1027 | 8 | 26 | 0 | 0 | 0 | 0 |  | 07/08/1996 | 436966 | 0 | 0 | 0 | 0
1028 | 9 | 26 | 0 | 0 | 0 | 0 |  | 07/22/1996 | 516563 | 0 | 0 | 0 | 0
1029 | 10 | 26 | 0 | 0 | 0 | 0 |  | 08/05/1996 | 662883 | 0 | 0 | 0 | 0
1030 | 11 | 26 | 0 | 0 | 0 | 0 |  | 08/19/1996 | 699823 | 0 | 0 | 0 | 0
1031 | 12 | 26 | 0 | 0 | 0 | 0 |  | 09/03/1996 | 835823 | 0 | 0 | 0 | 0
1032 | 13 | 26 | 28 | 0 | 0 | 100 |  | 09/17/1996 | 967780 | 28 | 0 | 0 | 100
1033 | 14 | 26 | 28 | 0 | 0 | 100 |  | 09/30/1996 | 1070221 | 28 | 0 | 0 | 100
1034 | 15 | 26 | 28 | 0 | 0 | 100 |  | 10/14/1996 | 1205574 | 28 | 0 | 0 | 100
1035 | 16 | 26 | 0 | 0 | 0 | 0 |  | 10/29/1996 | 1365970 | 0 | 0 | 0 | 0
1036 | 17 | 26 | 0 | 0 | 0 | 0 |  | 11/11/1996 | 1463101 | 0 | 0 | 0 | 0
1037 | 18 | 26 | 0 | 0 | 0 | 0 |  | 11/22/1996 | 1463163 | 0 | 0 | 0 | 0
1038 | 19 | 26 | 0 | 0 | 0 | 0 |  | 12/09/1996 | 1626437 | 0 | 0 | 0 | 0
1039 | 20 | 26 | 0 | 0 | 0 | 0 | * Left Wheelpath Patched. | 12/19/1996 | 1711938 | 0 | 0 | 0 | 0
1040 | 21 | 26 | 0 | 0 | 0 | 0 |  | 01/17/1997 | 1790400 | 0 | 0 | 0 | 0
1041 | 22 | 26 | 0 | 0 | 0 | 0 |  | 02/03/1997 | 1791641 | 0 | 0 | 0 | 0
1042 | 23 | 26 | 0 | 0 | 0 | 0 |  | 02/19/1997 | 1794199 | 0 | 0 | 0 | 0
1043 | 24 | 26 | 0 | 0 | 0 | 0 |  | 03/03/1997 | 1880144 | 0 | 0 | 0 | 0
1044 | 25 | 26 | 0 | 0 | 0 | 0 |  | 03/17/1997 | 2047631 | 0 | 0 | 0 | 0
1045 | 250 | 26 | 0 | 0 | 0 | 0 |  | 03/24/1997 | 2119469 | 0 | 0 | 0 | 0
1046 | 26 | 26 | 0 | 0 | 0 | 0 |  | 04/01/1997 | 2229566 | 0 | 0 | 0 | 0
1047 | 260 | 26 | 0 | 0 | 0 | 0 |  | 04/09/1997 | 2324505 | 0 | 0 | 0 | 0
1048 | 27 | 26 | 0 | 0 | 0 | 0 |  | 04/14/1997 | 2369909 | 0 | 0 | 0 | 0
1049 | 28 | 26 | 0 | 0 | 0 | 0 |  | 04/29/1997 | 2546035 | 0 | 0 | 0 | 0
1050 | 29 | 26 | 0 | 0 | 0 | 0 |  | 05/16/1997 | 2774052 | 0 | 0 | 0 | 0
1051 | 30 | 26 | 0 | 0 | 0 | 0 |  | 07/14/1997 | 2825970 | 0 | 0 | 0 | 0
1052 | 300 | 35 | 0 | 0 | 0 | 0 |  | 07/17/1997 | 0 | 0 | 0 | 0 | 0
1053 | 31 | 35 | 0 | 0 | 0 | 0 |  | 08/05/1997 | 201794 | 0 | 0 | 0 | 0
1054 | 32 | 35 | 0 | 0 | 0 | 0 |  | 08/19/1997 | 368198 | 0 | 0 | 0 | 0
1055 | 33 | 35 | 28 | 0 | 0 | 88 |  | 09/02/1997 | 512294 | 28 | 0 | 0 | 88
1056 | 34 | 35 | 28 | 0 | 0 | 88 |  | 09/16/1997 | 582006 | 28 | 0 | 0 | 88
1057 | 35 | 35 | 28 | 0 | 0 | 88 |  | 10/27/1997 | 704278 | 28 | 0 | 0 | 88
1058 | 36 | 35 | 28 | 0 | 0 | 88 |  | 11/18/1997 | 901237 | 28 | 0 | 0 | 88
1059 | 37 | 35 | 28 | 0 | 0 | 88 |  | 12/02/1997 | 1060624 | 28 | 0 | 0 | 88
1060 | 38 | 35 | 28 | 0 | 0 | 88 |  | 12/16/1997 | 1174107 | 28 | 0 | 0 | 88
1061 | 39 | 35 | 28 | 0 | 0 | 88 |  | 12/30/1997 | 1274750 | 28 | 0 | 0 | 88
1062 | 40 | 35 | 28 | 0 | 0 | 88 |  | 01/13/1998 | 1377438 | 28 | 0 | 0 | 88
1063 | 41 | 35 | 28 | 0 | 0 | 88 |  | 01/27/1998 | 1421068 | 28 | 0 | 0 | 88
1064 | 42 | 35 | 28 | 0 | 0 | 88 |  | 02/10/1998 | 1513115 | 28 | 0 | 0 | 88
1065 | 43 | 35 | 28 | 0 | 0 | 88 |  | 03/04/1998 | 1543741 | 28 | 0 | 0 | 88
1066 | 44 | 35 | 28 | 0 | 0 | 88 |  | 03/26/1998 | 1647720 | 28 | 0 | 0 | 88
1067 | 45 | 35 | 32 | 0 | 0 | 100 |  | 04/15/1998 | 1809886 | 32 | 0 | 0 | 100
1068 | 46 | 35 | 32 | 0 | 0 | 100 |  | 05/07/1998 | 1893869 | 32 | 0 | 0 | 100
1069 | 47 | 35 | 32 | 0 | 0 | 100 |  | 06/02/1998 | 1991891 | 32 | 0 | 0 | 100
1070 | 48 | 35 | 32 | 0 | 0 | 100 |  | 09/17/1998 | 2045740 | 32 | 0 | 0 | 100
1071 | 50 | 35 | 32 | 0 | 0 | 100 |  | 03/10/1999 | 2177333 | 32 | 0 | 0 | 100
1072 | 300 | 36 | 0 | 0 | 0 | 0 |  | 07/17/1997 | 0 | 0 | 0 | 0 | 0
1073 | 31 | 36 | 0 | 0 | 0 | 0 |  | 08/05/1997 | 201794 | 0 | 0 | 0 | 0
1074 | 32 | 36 | 0 | 0 | 0 | 0 |  | 08/19/1997 | 368198 | 0 | 0 | 0 | 0
1075 | 33 | 36 | 0 | 0 | 0 | 0 |  | 09/02/1997 | 512294 | 0 | 0 | 0 | 0
1076 | 34 | 36 | 0 | 0 | 0 | 0 |  | 09/16/1997 | 582006 | 0 | 0 | 0 | 0
1077 | 35 | 36 | 0 | 0 | 0 | 0 | Distress after approx. 1" (25mm) had been milled from surface | 10/27/1997 | 704278 | 0 | 0 | 0 | 0
1078 | 36 | 36 | 0 | 0 | 0 | 0 | Distress after approx. 1" (25mm) had been milled from surface | 11/18/1997 | 901237 | 0 | 0 | 0 | 0
1079 | 37 | 36 | 0 | 0 | 0 | 0 | Distress after approx. 1" (25mm) had been milled from surface | 12/02/1997 | 1060624 | 0 | 0 | 0 | 0
1080 | 38 | 36 | 0 | 0 | 0 | 0 | Distress after approx. 1" (25mm) had been milled from surface | 12/16/1997 | 1174107 | 0 | 0 | 0 | 0
1081 | 39 | 36 | 0 | 0 | 0 | 0 | Distress after approx. 1" (25mm) had been milled from surface | 12/30/1997 | 1274750 | 0 | 0 | 0 | 0
1082 | 40 | 36 | 0 | 0 | 0 | 0 | Distress after approx. 1" (25mm) had been milled from surface | 01/13/1998 | 1377438 | 0 | 0 | 0 | 0
1083 | 41 | 36 | 0 | 0 | 0 | 0 | Distress after approx. 1" (25mm) had been milled from surface | 01/27/1998 | 1421068 | 0 | 0 | 0 | 0
1084 | 42 | 36 | 0 | 0 | 0 | 0 | Distress after approx. 1" (25mm) had been milled from surface | 02/10/1998 | 1513115 | 0 | 0 | 0 | 0
1085 | 43 | 36 | 0 | 0 | 0 | 0 | Distress after approx. 1" (25mm) had been milled from surface | 03/04/1998 | 1543741 | 0 | 0 | 0 | 0
1086 | 44 | 36 | 0 | 0 | 0 | 0 | Distress after approx. 1" (25mm) had been milled from surface | 03/26/1998 | 1647720 | 0 | 0 | 0 | 0
1087 | 45 | 36 | 0 | 0 | 0 | 0 | Distress after approx. 1" (25mm) had been milled from surface | 04/15/1998 | 1809886 | 0 | 0 | 0 | 0
1088 | 46 | 36 | 0 | 0 | 0 | 0 | Distress after approx. 1" (25mm) had been milled from surface | 05/07/1998 | 1893869 | 0 | 0 | 0 | 0
1089 | 47 | 36 | 0 | 0 | 0 | 0 | Distress after approx. 1" (25mm) had been milled from surface | 06/02/1998 | 1991891 | 0 | 0 | 0 | 0
1090 | 48 | 36 | 32 | 0 | 0 | 100 | Distress after approx. 1" (25mm) had been milled from surface | 09/17/1998 | 2045740 | 32 | 0 | 0 | 100
1091 | 50 | 36 | 32 | 0 | 0 | 100 | Distress after approx. 1" (25mm) had been milled from surface | 03/10/1999 | 2177333 | 0 | 32 | 0 | 100
1092 | 300 | 37 | 0 | 0 | 0 | 0 |  | 07/17/1997 | 0 | 0 | 0 | 0 | 0
1093 | 31 | 37 | 28 | 0 | 0 | 87.5 |  | 08/05/1997 | 201794 | 28 | 0 | 0 | 87.5
1094 | 32 | 37 | 28 | 0 | 0 | 87.5 |  | 08/19/1997 | 368198 | 28 | 0 | 0 | 87.5
1095 | 33 | 37 | 28 | 0 | 0 | 87.5 |  | 09/02/1997 | 512294 | 28 | 0 | 0 | 87.5
1096 | 34 | 37 | 28 | 0 | 0 | 87.5 |  | 09/16/1997 | 582006 | 28 | 0 | 0 | 87.5
1097 | 35 | 37 | 0 | 0 | 0 | 0 | Distress after approx. 1" (25mm) had been milled from surface | 10/27/1997 | 704278 | 0 | 0 | 0 | 0
1098 | 36 | 37 | 0 | 0 | 0 | 0 | Distress after approx. 1" (25mm) had been milled from surface | 11/18/1997 | 901237 | 0 | 0 | 0 | 0
1099 | 37 | 37 | 0 | 0 | 0 | 0 | Distress after approx. 1" (25mm) had been milled from surface | 12/02/1997 | 1060624 | 0 | 0 | 0 | 0
1100 | 38 | 37 | 0 | 0 | 0 | 0 | Distress after approx. 1" (25mm) had been milled from surface | 12/16/1997 | 1174107 | 0 | 0 | 0 | 0
1101 | 39 | 37 | 0 | 0 | 0 | 0 | Distress after approx. 1" (25mm) had been milled from surface | 12/30/1997 | 1274750 | 0 | 0 | 0 | 0
1102 | 40 | 37 | 0 | 0 | 0 | 0 | Distress after approx. 1" (25mm) had been milled from surface | 01/13/1998 | 1377438 | 0 | 0 | 0 | 0
1103 | 41 | 37 | 0 | 0 | 0 | 0 | Distress after approx. 1" (25mm) had been milled from surface | 01/27/1998 | 1421068 | 0 | 0 | 0 | 0
1104 | 42 | 37 | 0 | 0 | 0 | 0 | Distress after approx. 1" (25mm) had been milled from surface | 02/10/1998 | 1513115 | 0 | 0 | 0 | 0
1105 | 43 | 37 | 0 | 0 | 0 | 0 | Distress after approx. 1" (25mm) had been milled from surface | 03/04/1998 | 1543741 | 0 | 0 | 0 | 0
1106 | 44 | 37 | 0 | 0 | 0 | 0 | Distress after approx. 1" (25mm) had been milled from surface | 03/26/1998 | 1647720 | 0 | 0 | 0 | 0
1107 | 45 | 37 | 0 | 0 | 0 | 0 | Distress after approx. 1" (25mm) had been milled from surface | 04/15/1998 | 1809886 | 0 | 0 | 0 | 0
1108 | 46 | 37 | 0 | 0 | 0 | 0 | Distress after approx. 1" (25mm) had been milled from surface | 05/07/1998 | 1893869 | 0 | 0 | 0 | 0
1109 | 47 | 37 | 0 | 0 | 0 | 0 | Distress after approx. 1" (25mm) had been milled from surface | 06/02/1998 | 1991891 | 0 | 0 | 0 | 0
1110 | 48 | 37 | 0 | 32 | 0 | 100 | Distress after approx. 1" (25mm) had been milled from surface | 09/17/1998 | 2045740 | 0 | 32 | 0 | 100
1111 | 50 | 37 | 0 | 32 | 0 | 100 | Distress after approx. 1" (25mm) had been milled from surface | 03/10/1999 | 2177333 | 0 | 32 | 0 | 100
1112 | 300 | 38 | 0 | 0 | 0 | 0 |  | 07/17/1997 | 0 | 0 | 0 | 0 | 0
1113 | 31 | 38 | 0 | 0 | 0 | 0 |  | 08/05/1997 | 201794 | 0 | 0 | 0 | 0
1114 | 32 | 38 | 0 | 0 | 0 | 0 |  | 08/19/1997 | 368198 | 0 | 0 | 0 | 0
1115 | 33 | 38 | 0 | 0 | 0 | 0 |  | 09/02/1997 | 512294 | 0 | 0 | 0 | 0
1116 | 34 | 38 | 0 | 0 | 0 | 0 |  | 09/16/1997 | 582006 | 0 | 0 | 0 | 0
1117 | 35 | 38 | 0 | 0 | 0 | 0 |  | 10/27/1997 | 704278 | 0 | 0 | 0 | 0
1118 | 36 | 38 | 0 | 0 | 0 | 0 |  | 11/18/1997 | 901237 | 0 | 0 | 0 | 0
1119 | 37 | 38 | 0 | 0 | 0 | 0 |  | 12/02/1997 | 1060624 | 0 | 0 | 0 | 0
1120 | 38 | 38 | 0 | 0 | 0 | 0 |  | 12/16/1997 | 1174107 | 0 | 0 | 0 | 0
1121 | 39 | 38 | 0 | 0 | 0 | 0 |  | 12/30/1997 | 1274750 | 0 | 0 | 0 | 0
1122 | 40 | 38 | 0 | 0 | 0 | 0 |  | 01/13/1998 | 1377438 | 0 | 0 | 0 | 0
1123 | 41 | 38 | 0 | 0 | 0 | 0 |  | 01/27/1998 | 1421068 | 0 | 0 | 0 | 0
1124 | 42 | 38 | 0 | 0 | 0 | 0 |  | 02/10/1998 | 1513115 | 0 | 0 | 0 | 0
1125 | 43 | 38 | 0 | 0 | 0 | 0 |  | 03/04/1998 | 1543741 | 0 | 0 | 0 | 0
1126 | 44 | 38 | 0 | 0 | 0 | 0 |  | 03/26/1998 | 1647720 | 0 | 0 | 0 | 0
1127 | 45 | 38 | 0 | 0 | 0 | 0 |  | 04/15/1998 | 1809886 | 0 | 0 | 0 | 0
1128 | 46 | 38 | 0 | 0 | 0 | 0 |  | 05/07/1998 | 1893869 | 0 | 0 | 0 | 0
1129 | 47 | 38 | 0 | 0 | 0 | 0 |  | 06/02/1998 | 1991891 | 0 | 0 | 0 | 0
1130 | 48 | 38 | 0 | 0 | 0 | 0 |  | 09/17/1998 | 2045740 | 0 | 0 | 0 | 0
1131 | 50 | 38 | 0 | 0 | 0 | 0 |  | 03/10/1999 | 2177333 | 0 | 0 | 0 | 0
1132 | 300 | 39 | 0 | 0 | 0 | 0 |  | 07/17/1997 | 0 | 0 | 0 | 0 | 0
1133 | 31 | 39 | 0 | 0 | 0 | 0 |  | 08/05/1997 | 201794 | 0 | 0 | 0 | 0
1134 | 32 | 39 | 5 | 0 | 0 | 14 |  | 08/19/1997 | 368198 | 5 | 0 | 0 | 14
1135 | 33 | 39 | 28 | 0 | 0 | 78 |  | 09/02/1997 | 512294 | 28 | 0 | 0 | 78
1136 | 34 | 39 | 28 | 0 | 0 | 78 |  | 09/16/1997 | 582006 | 28 | 0 | 0 | 78
1137 | 35 | 39 | 28 | 0 | 0 | 78 |  | 10/27/1997 | 704278 | 28 | 0 | 0 | 78
1138 | 36 | 39 | 28 | 0 | 0 | 78 |  | 11/18/1997 | 901237 | 28 | 0 | 0 | 78
1139 | 37 | 39 | 28 | 0 | 0 | 78 |  | 12/02/1997 | 1060624 | 28 | 0 | 0 | 78
1140 | 38 | 39 | 28 | 0 | 0 | 78 |  | 12/16/1997 | 1174107 | 28 | 0 | 0 | 78
1141 | 39 | 39 | 28 | 0 | 0 | 78 |  | 12/30/1997 | 1274750 | 28 | 0 | 0 | 78
1142 | 40 | 39 | 28 | 0 | 0 | 78 |  | 01/13/1998 | 1377438 | 28 | 0 | 0 | 78
1143 | 41 | 39 | 28 | 0 | 0 | 78 |  | 01/27/1998 | 1421068 | 28 | 0 | 0 | 78
1144 | 42 | 39 | 28 | 0 | 0 | 78 |  | 02/10/1998 | 1513115 | 28 | 0 | 0 | 78
1145 | 43 | 39 | 36 | 0 | 0 | 100 |  | 03/04/1998 | 1543741 | 36 | 0 | 0 | 100
1146 | 44 | 39 | 36 | 0 | 0 | 100 |  | 03/26/1998 | 1647720 | 36 | 0 | 0 | 100
1147 | 45 | 39 | 36 | 0 | 0 | 100 |  | 04/15/1998 | 1809886 | 36 | 0 | 0 | 100
1148 | 46 | 39 | 36 | 0 | 0 | 100 |  | 05/07/1998 | 1893869 | 36 | 0 | 0 | 100
1149 | 47 | 39 | 36 | 0 | 0 | 100 |  | 06/02/1998 | 1991891 | 36 | 0 | 0 | 100
1150 | 48 | 39 | 36 | 0 | 0 | 100 |  | 09/17/1998 | 2045740 | 36 | 0 | 0 | 100
1151 | 50 | 39 | 36 | 0 | 0 | 100 |  | 03/10/1999 | 2177333 | 36 | 0 | 0 | 100
1152 | 300 | 54 | 0 | 0 | 0 | 0 |  | 07/17/1997 | 0 | 0 | 0 | 0 | 0
1153 | 31 | 54 | 0 | 0 | 0 | 0 |  | 08/05/1997 | 201794 | 0 | 0 | 0 | 0
1154 | 32 | 54 | 0 | 0 | 0 | 0 |  | 08/19/1997 | 368198 | 0 | 0 | 0 | 0
1155 | 33 | 54 | 28 | 0 | 0 | 87.5 |  | 09/02/1997 | 512294 | 28 | 0 | 0 | 87.5
1156 | 34 | 54 | 28 | 0 | 0 | 87.5 |  | 09/16/1997 | 582006 | 28 | 0 | 0 | 87.5
1157 | 35 | 54 | 0 | 0 | 0 | 0 | Distress after approx. 1" (25mm) had been milled from surface | 10/27/1997 | 704278 | 0 | 0 | 0 | 0
1158 | 36 | 54 | 0 | 0 | 0 | 0 | Distress after approx. 1" (25mm) had been milled from surface | 11/18/1997 | 901237 | 0 | 0 | 0 | 0

## WT_AVG_DOWN_RUTTING_NCE
TEST_ID | SESSION_ID | SECTION_ID | TEST_DATE | RWP_DOWN_RUT | CUMULATIVE_ESALS | DEVICE
180 | 50 | 4 | 03/09/1999 | 15.3 | 5003303 | Laser
181 | 1 | 5 | 03/18/1996 | 1.6 | 4518 | Dipstick
182 | 2 | 5 | 04/15/1996 | 2.6 | 80063 | Dipstick
183 | 3 | 5 | 04/29/1996 | 2.4 | 150644 | Dipstick
184 | 4 | 5 | 05/13/1996 | 6.9 | 233736 | Dipstick
185 | 5 | 5 | 05/28/1996 | 6 | 296504 | Dipstick
186 | 6 | 5 | 06/10/1996 | 6.6 | 336073 | Dipstick
187 | 7 | 5 | 06/24/1996 | 9.8 | 436966 | AZ Device
188 | 9 | 5 | 07/22/1996 | 12.5 | 516563 | AZ Device
189 | 10 | 5 | 08/05/1996 | 15.4 | 662883 | AZ Device
190 | 12 | 5 | 09/03/1996 | 16.2 | 835823 | AZ Device
191 | 13 | 5 | 09/19/1996 | 16.6 | 967780 | AZ Device
192 | 14 | 5 | 09/30/1996 | 17.8 | 1070221 | AZ Device
193 | 15 | 5 | 10/14/1996 | 16 | 1205574 | AZ Device
194 | 16 | 5 | 10/28/1996 | 17.3 | 1365970 | AZ Device
195 | 17 | 5 | 11/11/1996 | 16.4 | 1463101 | AZ Device
196 | 19 | 5 | 12/09/1996 | 16.1 | 1626437 | AZ Device
197 | 20 | 5 | 12/19/1996 | 18.8 | 1711938 | AZ Device
198 | 21 | 5 | 01/09/1997 | 18.6 | 1790400 | AZ Device
199 | 23 | 5 | 02/18/1997 | 18 | 1794199 | AZ Device
200 | 24 | 5 | 03/03/1997 | 21.3 | 1880144 | AZ Device
201 | 25 | 5 | 03/17/1997 | 20 | 2047631 | AZ Device
202 | 26 | 5 | 03/31/1997 | 21.8 | 2229566 | AZ Device
203 | 27 | 5 | 04/14/1997 | 21.8 | 2369909 | AZ Device
204 | 28 | 5 | 04/29/1997 | 20.4 | 2546035 | AZ Device
205 | 29 | 5 | 05/16/1997 | 21.4 | 2774052 | AZ Device
206 | 30 | 5 | 07/14/1997 | -997 | 2825970
207 | 31 | 5 | 08/05/1997 | -997 | 3027764
208 | 32 | 5 | 08/19/1997 | -997 | 3194168
209 | 33 | 5 | 09/02/1997 | -997 | 3338264
210 | 34 | 5 | 09/16/1997 | -997 | 3407976
211 | 35 | 5 | 10/27/1997 | -997 | 3530248
212 | 36 | 5 | 11/18/1997 | -997 | 3727207
213 | 37 | 5 | 12/02/1997 | -997 | 3886594
214 | 38 | 5 | 12/16/1997 | -997 | 4000077
215 | 39 | 5 | 12/30/1997 | -997 | 4100720
216 | 40 | 5 | 01/13/1998 | -997 | 4203408
217 | 41 | 5 | 01/27/1998 | -997 | 4247038
218 | 42 | 5 | 02/10/1998 | -997 | 4339085
219 | 43 | 5 | 03/04/1998 | -997 | 4369711
220 | 44 | 5 | 03/26/1998 | -997 | 4473690
221 | 45 | 5 | 04/15/1998 | -997 | 4635856
222 | 46 | 5 | 05/07/1998 | -997 | 4719839
223 | 47 | 5 | 06/02/1998 | -997 | 4817861
224 | 48 | 5 | 09/17/1998 | -997 | 4871710
225 | 50 | 5 | 03/09/1999 | -997 | 5003303
226 | 1 | 6 | 03/18/1996 | 1.2 | 4518 | Dipstick
227 | 2 | 6 | 04/15/1996 | 4.9 | 80063 | Dipstick
228 | 3 | 6 | 04/29/1996 | 5.7 | 150644 | Dipstick
229 | 4 | 6 | 05/13/1996 | 10.5 | 233736 | Dipstick
230 | 5 | 6 | 05/28/1996 | 10.1 | 296504 | Dipstick
231 | 6 | 6 | 06/10/1996 | 12 | 336073 | Dipstick
232 | 7 | 6 | 06/24/1996 | 12.5 | 436966 | AZ Device
233 | 9 | 6 | 07/22/1996 | 18.5 | 516563 | AZ Device
234 | 10 | 6 | 08/05/1996 | 22.4 | 662883 | AZ Device
235 | 12 | 6 | 09/03/1996 | 21.3 | 835823 | AZ Device
236 | 13 | 6 | 09/19/1996 | 21 | 967780 | AZ Device
237 | 14 | 6 | 09/30/1996 | 21.1 | 1070221 | AZ Device
238 | 15 | 6 | 10/14/1996 | 21.4 | 1205574 | AZ Device
239 | 16 | 6 | 10/28/1996 | 21 | 1365970 | AZ Device
240 | 17 | 6 | 11/11/1996 | 20.8 | 1463101 | AZ Device
241 | 19 | 6 | 12/09/1996 | 21 | 1626437 | AZ Device
242 | 20 | 6 | 12/19/1996 | 20.7 | 1711938 | AZ Device
243 | 21 | 6 | 01/09/1997 | 21.4 | 1790400 | AZ Device
244 | 23 | 6 | 02/18/1997 | 22.6 | 1794199 | AZ Device
245 | 24 | 6 | 03/03/1997 | 23.6 | 1880144 | AZ Device
246 | 25 | 6 | 03/17/1997 | 25.4 | 2047631 | AZ Device
247 | 26 | 6 | 03/31/1997 | 25.7 | 2229566 | AZ Device
248 | 27 | 6 | 04/14/1997 | 28.4 | 2369909 | AZ Device
249 | 28 | 6 | 04/29/1997 | 27.6 | 2546035 | AZ Device
250 | 29 | 6 | 05/16/1997 | 28.6 | 2774052 | AZ Device
251 | 30 | 6 | 07/14/1997 | -997 | 2825970
252 | 31 | 6 | 08/05/1997 | -997 | 3027764
253 | 32 | 6 | 08/19/1997 | -997 | 3194168
254 | 33 | 6 | 09/02/1997 | -997 | 3338264
255 | 34 | 6 | 09/16/1997 | -997 | 3407976
256 | 35 | 6 | 10/27/1997 | -997 | 3530248
257 | 36 | 6 | 11/18/1997 | -997 | 3727207
258 | 37 | 6 | 12/02/1997 | -997 | 3886594
259 | 38 | 6 | 12/16/1997 | -997 | 4000077
260 | 39 | 6 | 12/30/1997 | -997 | 4100720
261 | 40 | 6 | 01/13/1998 | -997 | 4203408
262 | 41 | 6 | 01/27/1998 | -997 | 4247038
263 | 42 | 6 | 02/10/1998 | -997 | 4339085
264 | 43 | 6 | 03/04/1998 | -997 | 4369711
265 | 44 | 6 | 03/26/1998 | -997 | 4473690
266 | 45 | 6 | 04/15/1998 | -997 | 4635856
267 | 46 | 6 | 05/07/1998 | -997 | 4719839
268 | 47 | 6 | 06/02/1998 | -997 | 4817861
269 | 48 | 6 | 09/17/1998 | -997 | 4871710
270 | 50 | 6 | 03/09/1999 | -997 | 5003303
271 | 1 | 7 | 03/18/1996 | 1.9 | 4518 | Dipstick
272 | 2 | 7 | 04/15/1996 | 4.3 | 80063 | Dipstick
273 | 3 | 7 | 04/29/1996 | 4.7 | 150644 | Dipstick
274 | 4 | 7 | 05/13/1996 | 7 | 233736 | Dipstick
275 | 5 | 7 | 05/28/1996 | 6.7 | 296504 | Dipstick
276 | 6 | 7 | 06/10/1996 | 7.1 | 336073 | Dipstick
277 | 7 | 7 | 06/24/1996 | 15 | 436966 | AZ Device
278 | 9 | 7 | 07/22/1996 | 18.8 | 516563 | AZ Device
279 | 10 | 7 | 08/05/1996 | 21.3 | 662883 | AZ Device
280 | 12 | 7 | 09/03/1996 | 26.1 | 835823 | AZ Device
281 | 13 | 7 | 09/19/1996 | 24.1 | 967780 | AZ Device
282 | 14 | 7 | 09/30/1996 | 25.3 | 1070221 | AZ Device
283 | 15 | 7 | 10/14/1996 | 24.5 | 1205574 | AZ Device
284 | 16 | 7 | 10/28/1996 | 25.9 | 1365970 | AZ Device
285 | 17 | 7 | 11/11/1996 | 25.3 | 1463101 | AZ Device
286 | 19 | 7 | 12/09/1996 | -997 | 1626437
287 | 20 | 7 | 12/19/1996 | -997 | 1711938
288 | 21 | 7 | 01/09/1997 | -997 | 1790400
289 | 23 | 7 | 02/18/1997 | -997 | 1794199
290 | 24 | 7 | 03/03/1997 | -997 | 1880144
291 | 25 | 7 | 03/17/1997 | -997 | 2047631
292 | 26 | 7 | 03/31/1997 | -997 | 2229566
293 | 27 | 7 | 04/14/1997 | -997 | 2369909
294 | 28 | 7 | 04/29/1997 | -997 | 2546035
295 | 29 | 7 | 05/16/1997 | -997 | 2774052
296 | 30 | 7 | 07/14/1997 | -997 | 2825970
297 | 31 | 7 | 08/05/1997 | -997 | 3027764
298 | 32 | 7 | 08/19/1997 | -997 | 3194168
299 | 33 | 7 | 09/02/1997 | -997 | 3338264
300 | 34 | 7 | 09/16/1997 | -997 | 3407976
301 | 35 | 7 | 10/27/1997 | -997 | 3530248
302 | 36 | 7 | 11/18/1997 | -997 | 3727207
303 | 37 | 7 | 12/02/1997 | -997 | 3886594
304 | 38 | 7 | 12/16/1997 | -997 | 4000077
305 | 39 | 7 | 12/30/1997 | -997 | 4100720
306 | 40 | 7 | 01/13/1998 | -997 | 4203408
307 | 41 | 7 | 01/27/1998 | -997 | 4247038
308 | 42 | 7 | 02/10/1998 | -997 | 4339085
309 | 43 | 7 | 03/04/1998 | -997 | 4369711
310 | 44 | 7 | 03/26/1998 | -997 | 4473690
311 | 45 | 7 | 04/15/1998 | -997 | 4635856
312 | 46 | 7 | 05/07/1998 | -997 | 4719839
313 | 47 | 7 | 06/02/1998 | -997 | 4817861
314 | 48 | 7 | 09/17/1998 | -997 | 4871710
315 | 50 | 7 | 03/09/1999 | -997 | 5003303
316 | 1 | 8 | 03/18/1996 | 1.5 | 4518 | Dipstick
317 | 2 | 8 | 04/15/1996 | 4 | 80063 | Dipstick
318 | 3 | 8 | 04/29/1996 | 4.3 | 150644 | Dipstick
319 | 4 | 8 | 05/13/1996 | 5.2 | 233736 | Dipstick
320 | 5 | 8 | 05/28/1996 | 5.4 | 296504 | Dipstick
321 | 6 | 8 | 06/10/1996 | 6.9 | 336073 | Dipstick
322 | 7 | 8 | 06/24/1996 | 9.7 | 436966 | AZ Device
323 | 9 | 8 | 07/22/1996 | 13 | 516563 | AZ Device
324 | 10 | 8 | 08/05/1996 | 14.8 | 662883 | AZ Device
325 | 12 | 8 | 09/03/1996 | 14.4 | 835823 | AZ Device
326 | 13 | 8 | 09/19/1996 | 14.5 | 967780 | AZ Device
327 | 14 | 8 | 09/30/1996 | 15 | 1070221 | AZ Device
328 | 15 | 8 | 10/14/1996 | 15.3 | 1205574 | AZ Device
329 | 16 | 8 | 10/28/1996 | 15.7 | 1365970 | AZ Device
330 | 17 | 8 | 11/11/1996 | 16.4 | 1463101 | AZ Device
331 | 19 | 8 | 12/09/1996 | 14.6 | 1626437 | AZ Device
332 | 20 | 8 | 12/19/1996 | 14.2 | 1711938 | AZ Device
333 | 21 | 8 | 01/09/1997 | 15.5 | 1790400 | AZ Device
334 | 23 | 8 | 02/18/1997 | 16.3 | 1794199 | AZ Device
335 | 24 | 8 | 03/03/1997 | 15.4 | 1880144 | AZ Device
336 | 25 | 8 | 03/17/1997 | 18.8 | 2047631 | AZ Device
337 | 26 | 8 | 03/31/1997 | 19.6 | 2229566 | AZ Device
338 | 27 | 8 | 04/14/1997 | 19.1 | 2369909 | AZ Device
339 | 28 | 8 | 04/29/1997 | 21.6 | 2546035 | AZ Device
340 | 29 | 8 | 05/16/1997 | 22 | 2774052 | AZ Device
341 | 30 | 8 | 07/14/1997 | -997 | 2825970
342 | 31 | 8 | 08/05/1997 | -997 | 3027764
343 | 32 | 8 | 08/19/1997 | -997 | 3194168
344 | 33 | 8 | 09/02/1997 | -997 | 3338264
345 | 34 | 8 | 09/16/1997 | -997 | 3407976
346 | 35 | 8 | 10/27/1997 | -997 | 3530248
347 | 36 | 8 | 11/18/1997 | -997 | 3727207
348 | 37 | 8 | 12/02/1997 | -997 | 3886594
349 | 38 | 8 | 12/16/1997 | -997 | 4000077
350 | 39 | 8 | 12/30/1997 | -997 | 4100720
351 | 40 | 8 | 01/13/1998 | -997 | 4203408
352 | 41 | 8 | 01/27/1998 | -997 | 4247038
353 | 42 | 8 | 02/10/1998 | -997 | 4339085
354 | 43 | 8 | 03/04/1998 | -997 | 4369711
355 | 44 | 8 | 03/26/1998 | -997 | 4473690
356 | 45 | 8 | 04/15/1998 | -997 | 4635856
357 | 46 | 8 | 05/07/1998 | -997 | 4719839
358 | 47 | 8 | 06/02/1998 | -997 | 4817861
359 | 48 | 8 | 09/17/1998 | -997 | 4871710
360 | 50 | 8 | 03/09/1999 | -997 | 5003303
361 | 1 | 9 | 03/18/1996 | 2.2 | 4518 | Dipstick
362 | 2 | 9 | 04/15/1996 | 2.8 | 80063 | Dipstick
363 | 3 | 9 | 04/29/1996 | 2.7 | 150644 | Dipstick
364 | 4 | 9 | 05/13/1996 | 5 | 233736 | Dipstick
365 | 5 | 9 | 05/28/1996 | 5 | 296504 | Dipstick
366 | 6 | 9 | 06/10/1996 | 4.2 | 336073 | Dipstick
367 | 7 | 9 | 06/24/1996 | 9.5 | 436966 | AZ Device
368 | 9 | 9 | 07/22/1996 | 12.5 | 516563 | AZ Device
369 | 10 | 9 | 08/05/1996 | 15.1 | 662883 | AZ Device
370 | 12 | 9 | 09/03/1996 | 17.7 | 835823 | AZ Device
371 | 13 | 9 | 09/19/1996 | 19.3 | 967780 | AZ Device
372 | 14 | 9 | 09/30/1996 | 17.3 | 1070221 | AZ Device
373 | 15 | 9 | 10/14/1996 | 17.6 | 1205574 | AZ Device
374 | 16 | 9 | 10/28/1996 | 18.4 | 1365970 | AZ Device
375 | 17 | 9 | 11/11/1996 | 18.2 | 1463101 | AZ Device
376 | 19 | 9 | 12/09/1996 | -997 | 1626437
377 | 20 | 9 | 12/19/1996 | -997 | 1711938
378 | 21 | 9 | 01/09/1997 | -997 | 1790400
379 | 23 | 9 | 02/18/1997 | -997 | 1794199
380 | 24 | 9 | 03/03/1997 | -997 | 1880144
381 | 25 | 9 | 03/17/1997 | -997 | 2047631
382 | 26 | 9 | 03/31/1997 | -997 | 2229566
383 | 27 | 9 | 04/14/1997 | -997 | 2369909
384 | 28 | 9 | 04/29/1997 | -997 | 2546035
385 | 29 | 9 | 05/16/1997 | -997 | 2774052
386 | 30 | 9 | 07/14/1997 | -997 | 2825970
387 | 31 | 9 | 08/05/1997 | -997 | 3027764
388 | 32 | 9 | 08/19/1997 | -997 | 3194168
389 | 33 | 9 | 09/02/1997 | -997 | 3338264
390 | 34 | 9 | 09/16/1997 | -997 | 3407976
391 | 35 | 9 | 10/27/1997 | -997 | 3530248
392 | 36 | 9 | 11/18/1997 | -997 | 3727207
393 | 37 | 9 | 12/02/1997 | -997 | 3886594
394 | 38 | 9 | 12/16/1997 | -997 | 4000077
395 | 39 | 9 | 12/30/1997 | -997 | 4100720
396 | 40 | 9 | 01/13/1998 | -997 | 4203408
397 | 41 | 9 | 01/27/1998 | -997 | 4247038
398 | 42 | 9 | 02/10/1998 | -997 | 4339085
399 | 43 | 9 | 03/04/1998 | -997 | 4369711
400 | 44 | 9 | 03/26/1998 | -997 | 4473690
401 | 45 | 9 | 04/15/1998 | -997 | 4635856
402 | 46 | 9 | 05/07/1998 | -997 | 4719839
403 | 47 | 9 | 06/02/1998 | -997 | 4817861
404 | 48 | 9 | 09/17/1998 | -997 | 4871710
405 | 50 | 9 | 03/09/1999 | -997 | 5003303
406 | 1 | 10 | 03/18/1996 | 0.8 | 4518 | Dipstick
407 | 2 | 10 | 04/15/1996 | 3.2 | 80063 | Dipstick
408 | 3 | 10 | 04/29/1996 | 4.7 | 150644 | Dipstick
409 | 4 | 10 | 05/13/1996 | 6.8 | 233736 | Dipstick
410 | 5 | 10 | 05/28/1996 | 6.1 | 296504 | Dipstick
411 | 6 | 10 | 06/10/1996 | 5.7 | 336073 | Dipstick
412 | 7 | 10 | 06/24/1996 | 8.3 | 436966 | AZ Device
413 | 9 | 10 | 07/22/1996 | 10.5 | 516563 | AZ Device
414 | 10 | 10 | 08/05/1996 | 10.9 | 662883 | AZ Device
415 | 12 | 10 | 09/03/1996 | 10.7 | 835823 | AZ Device
416 | 13 | 10 | 09/19/1996 | 10.4 | 967780 | AZ Device
417 | 14 | 10 | 09/30/1996 | 12.2 | 1070221 | AZ Device
418 | 15 | 10 | 10/14/1996 | 11.6 | 1205574 | AZ Device
419 | 16 | 10 | 10/28/1996 | 12.4 | 1365970 | AZ Device
420 | 17 | 10 | 11/11/1996 | 12.6 | 1463101 | AZ Device
421 | 19 | 10 | 12/09/1996 | 10.1 | 1626437 | AZ Device
422 | 20 | 10 | 12/19/1996 | 11.3 | 1711938 | AZ Device
423 | 21 | 10 | 01/09/1997 | 12.6 | 1790400 | AZ Device
424 | 23 | 10 | 02/18/1997 | 13.1 | 1794199 | AZ Device
425 | 24 | 10 | 03/03/1997 | 12.2 | 1880144 | AZ Device
426 | 25 | 10 | 03/17/1997 | 10.6 | 2047631 | AZ Device
427 | 26 | 10 | 03/31/1997 | 10.4 | 2229566 | AZ Device
428 | 27 | 10 | 04/14/1997 | 12.2 | 2369909 | AZ Device
429 | 28 | 10 | 04/29/1997 | 13.2 | 2546035 | AZ Device
430 | 29 | 10 | 05/16/1997 | 13 | 2774052 | AZ Device
431 | 30 | 10 | 07/14/1997 | 11.9 | 2825970 | AZ Device
432 | 31 | 10 | 08/05/1997 | 12.7 | 3027764 | AZ Device
433 | 32 | 10 | 08/19/1997 | 11.9 | 3194168 | AZ Device
434 | 33 | 10 | 09/02/1997 | 12.6 | 3338264 | Laser
435 | 34 | 10 | 09/16/1997 | 12 | 3407976 | Laser
436 | 35 | 10 | 10/27/1997 | 12 | 3530248 | Laser
437 | 36 | 10 | 11/18/1997 | 11.9 | 3727207 | Laser
438 | 37 | 10 | 12/02/1997 | 11.3 | 3886594 | Laser
439 | 38 | 10 | 12/16/1997 | 12.3 | 4000077 | Laser
440 | 39 | 10 | 12/30/1997 | 12.2 | 4100720 | Laser
441 | 40 | 10 | 01/13/1998 | 11.6 | 4203408 | Laser
442 | 41 | 10 | 01/27/1998 | 13 | 4247038 | Laser
443 | 42 | 10 | 02/10/1998 | 13 | 4339085 | Laser
444 | 43 | 10 | 03/04/1998 | 13.7 | 4369711 | Laser
445 | 44 | 10 | 03/26/1998 | 14.6 | 4473690 | Laser
446 | 45 | 10 | 04/15/1998 | 12.9 | 4635856 | Laser
447 | 46 | 10 | 05/07/1998 | 15 | 4719839 | Laser
448 | 47 | 10 | 06/02/1998 | 15.3 | 4817861 | Laser
449 | 48 | 10 | 09/17/1998 | 16.3 | 4871710 | Laser
450 | 50 | 10 | 03/09/1999 | 16.6 | 5003303 | Laser
451 | 1 | 11 | 03/18/1996 | 1 | 4518 | Dipstick
452 | 2 | 11 | 04/15/1996 | 2.4 | 80063 | Dipstick
453 | 3 | 11 | 04/29/1996 | 1.6 | 150644 | Dipstick
454 | 4 | 11 | 05/13/1996 | 2.9 | 233736 | Dipstick
455 | 5 | 11 | 05/28/1996 | 2.7 | 296504 | Dipstick
456 | 6 | 11 | 06/10/1996 | 2 | 336073 | Dipstick
457 | 7 | 11 | 06/24/1996 | 4.3 | 436966 | AZ Device
458 | 9 | 11 | 07/22/1996 | 6.9 | 516563 | AZ Device
459 | 10 | 11 | 08/05/1996 | 7.5 | 662883 | AZ Device
460 | 12 | 11 | 09/03/1996 | 6.5 | 835823 | AZ Device
461 | 13 | 11 | 09/19/1996 | 6.1 | 967780 | AZ Device
462 | 14 | 11 | 09/30/1996 | 7.7 | 1070221 | AZ Device
463 | 15 | 11 | 10/14/1996 | 7 | 1205574 | AZ Device
464 | 16 | 11 | 10/28/1996 | 7.9 | 1365970 | AZ Device
465 | 17 | 11 | 11/11/1996 | 7.6 | 1463101 | AZ Device
466 | 19 | 11 | 12/09/1996 | 7.5 | 1626437 | AZ Device
467 | 20 | 11 | 12/19/1996 | 7.6 | 1711938 | AZ Device
468 | 21 | 11 | 01/09/1997 | 8.5 | 1790400 | AZ Device
469 | 23 | 11 | 02/18/1997 | 7.9 | 1794199 | AZ Device
470 | 24 | 11 | 03/03/1997 | 7.8 | 1880144 | AZ Device
471 | 25 | 11 | 03/17/1997 | 7.5 | 2047631 | AZ Device
472 | 26 | 11 | 03/31/1997 | 7.5 | 2229566 | AZ Device
473 | 27 | 11 | 04/14/1997 | 8.7 | 2369909 | AZ Device
474 | 28 | 11 | 04/29/1997 | 8.9 | 2546035 | AZ Device
475 | 29 | 11 | 05/16/1997 | 9.4 | 2774052 | AZ Device
476 | 30 | 11 | 07/14/1997 | 9.6 | 2825970 | AZ Device
477 | 31 | 11 | 08/05/1997 | 8.6 | 3027764 | AZ Device
478 | 32 | 11 | 08/19/1997 | 8.7 | 3194168 | AZ Device
479 | 33 | 11 | 09/02/1997 | 8.1 | 3338264 | Laser
480 | 34 | 11 | 09/16/1997 | 8.1 | 3407976 | Laser
481 | 35 | 11 | 10/27/1997 | 7.8 | 3530248 | Laser
482 | 36 | 11 | 11/18/1997 | 7.5 | 3727207 | Laser
483 | 37 | 11 | 12/02/1997 | 7.8 | 3886594 | Laser
484 | 38 | 11 | 12/16/1997 | 7.9 | 4000077 | Laser
485 | 39 | 11 | 12/30/1997 | 8 | 4100720 | Laser
486 | 40 | 11 | 01/13/1998 | 8.4 | 4203408 | Laser
487 | 41 | 11 | 01/27/1998 | 8.4 | 4247038 | Laser
488 | 42 | 11 | 02/10/1998 | 8.7 | 4339085 | Laser
489 | 43 | 11 | 03/04/1998 | 8 | 4369711 | Laser
490 | 44 | 11 | 03/26/1998 | 8 | 4473690 | Laser
491 | 45 | 11 | 04/15/1998 | 8 | 4635856 | Laser
492 | 46 | 11 | 05/07/1998 | 8.3 | 4719839 | Laser
493 | 47 | 11 | 06/02/1998 | 8.6 | 4817861 | Laser
494 | 48 | 11 | 09/17/1998 | 8.9 | 4871710 | Laser
495 | 50 | 11 | 03/09/1999 | 9.1 | 5003303 | Laser
496 | 1 | 12 | 03/18/1996 | 1.9 | 4518 | Dipstick
497 | 2 | 12 | 04/15/1996 | 3.3 | 80063 | Dipstick
498 | 3 | 12 | 04/29/1996 | 2.2 | 150644 | Dipstick
499 | 4 | 12 | 05/13/1996 | 3.3 | 233736 | Dipstick
500 | 5 | 12 | 05/28/1996 | 3 | 296504 | Dipstick
501 | 6 | 12 | 06/10/1996 | 3.1 | 336073 | Dipstick
502 | 7 | 12 | 06/24/1996 | 3.9 | 436966 | AZ Device
503 | 9 | 12 | 07/22/1996 | 6.7 | 516563 | AZ Device
504 | 10 | 12 | 08/05/1996 | 6.5 | 662883 | AZ Device
505 | 12 | 12 | 09/03/1996 | 7.9 | 835823 | AZ Device
506 | 13 | 12 | 09/19/1996 | 7.9 | 967780 | AZ Device
507 | 14 | 12 | 09/30/1996 | 6.9 | 1070221 | AZ Device
508 | 15 | 12 | 10/14/1996 | 8 | 1205574 | AZ Device
509 | 16 | 12 | 10/28/1996 | 7.8 | 1365970 | AZ Device
510 | 17 | 12 | 11/11/1996 | 7 | 1463101 | AZ Device
511 | 19 | 12 | 12/09/1996 | 7.2 | 1626437 | AZ Device
512 | 20 | 12 | 12/19/1996 | 7.3 | 1711938 | AZ Device
513 | 21 | 12 | 01/09/1997 | 8.3 | 1790400 | AZ Device
514 | 23 | 12 | 02/18/1997 | 7.9 | 1794199 | AZ Device
515 | 24 | 12 | 03/03/1997 | 8.9 | 1880144 | AZ Device
516 | 25 | 12 | 03/17/1997 | 7.8 | 2047631 | AZ Device
517 | 26 | 12 | 03/31/1997 | 8.3 | 2229566 | AZ Device
518 | 27 | 12 | 04/14/1997 | 10.2 | 2369909 | AZ Device
519 | 28 | 12 | 04/29/1997 | 9.2 | 2546035 | AZ Device
520 | 29 | 12 | 05/16/1997 | 9 | 2774052 | AZ Device
521 | 30 | 12 | 07/14/1997 | 7.9 | 2825970 | AZ Device
522 | 31 | 12 | 08/05/1997 | 8.1 | 3027764 | AZ Device
523 | 32 | 12 | 08/19/1997 | 9.8 | 3194168 | AZ Device
524 | 33 | 12 | 09/02/1997 | 9.1 | 3338264 | Laser
525 | 34 | 12 | 09/16/1997 | 9.1 | 3407976 | Laser
526 | 35 | 12 | 10/27/1997 | 8.9 | 3530248 | Laser
527 | 36 | 12 | 11/18/1997 | 7.9 | 3727207 | Laser
528 | 37 | 12 | 12/02/1997 | 9 | 3886594 | Laser
529 | 38 | 12 | 12/16/1997 | 9.4 | 4000077 | Laser
530 | 39 | 12 | 12/30/1997 | 9.2 | 4100720 | Laser
531 | 40 | 12 | 01/13/1998 | 9.3 | 4203408 | Laser
532 | 41 | 12 | 01/27/1998 | 9.1 | 4247038 | Laser
533 | 42 | 12 | 02/10/1998 | 9.3 | 4339085 | Laser
534 | 43 | 12 | 03/04/1998 | 9.5 | 4369711 | Laser
535 | 44 | 12 | 03/26/1998 | 7.9 | 4473690 | Laser
536 | 45 | 12 | 04/15/1998 | 8.4 | 4635856 | Laser
537 | 46 | 12 | 05/07/1998 | 8.7 | 4719839 | Laser
538 | 47 | 12 | 06/02/1998 | 8.7 | 4817861 | Laser
539 | 48 | 12 | 09/17/1998 | 13.7 | 4871710 | Laser
540 | 50 | 12 | 03/09/1999 | 13.2 | 5003303 | Laser
541 | 1 | 13 | 03/18/1996 | 1 | 4518 | Dipstick
542 | 2 | 13 | 04/15/1996 | 3 | 80063 | Dipstick
543 | 3 | 13 | 04/29/1996 | 3.8 | 150644 | Dipstick
544 | 4 | 13 | 05/13/1996 | 5.1 | 233736 | Dipstick
545 | 5 | 13 | 05/28/1996 | 4.6 | 296504 | Dipstick
546 | 6 | 13 | 06/10/1996 | 4.1 | 336073 | Dipstick
547 | 7 | 13 | 06/24/1996 | 9 | 436966 | AZ Device
548 | 9 | 13 | 07/22/1996 | 12.5 | 516563 | AZ Device
549 | 10 | 13 | 08/05/1996 | 15.8 | 662883 | AZ Device
550 | 12 | 13 | 09/03/1996 | 17.4 | 835823 | AZ Device
551 | 13 | 13 | 09/19/1996 | 15.2 | 967780 | AZ Device
552 | 14 | 13 | 09/30/1996 | 16.3 | 1070221 | AZ Device
553 | 15 | 13 | 10/14/1996 | 17.7 | 1205574 | AZ Device
554 | 16 | 13 | 10/28/1996 | 15.3 | 1365970 | AZ Device
555 | 17 | 13 | 11/11/1996 | 16.9 | 1463101 | AZ Device
556 | 19 | 13 | 12/09/1996 | -997 | 1626437
557 | 20 | 13 | 12/19/1996 | -997 | 1711938
558 | 21 | 13 | 01/09/1997 | -997 | 1790400
559 | 23 | 13 | 02/18/1997 | -997 | 1794199
560 | 24 | 13 | 03/03/1997 | -997 | 1880144
561 | 25 | 13 | 03/17/1997 | -997 | 2047631
562 | 26 | 13 | 03/31/1997 | -997 | 2229566
563 | 27 | 13 | 04/14/1997 | -997 | 2369909
564 | 28 | 13 | 04/29/1997 | -997 | 2546035
565 | 29 | 13 | 05/16/1997 | -997 | 2774052
566 | 30 | 13 | 07/14/1997 | -997 | 2825970
567 | 31 | 13 | 08/05/1997 | -997 | 3027764
568 | 32 | 13 | 08/19/1997 | -997 | 3194168
569 | 33 | 13 | 09/02/1997 | -997 | 3338264
570 | 34 | 13 | 09/16/1997 | -997 | 3407976
571 | 35 | 13 | 10/27/1997 | -997 | 3530248
572 | 36 | 13 | 11/18/1997 | -997 | 3727207
573 | 37 | 13 | 12/02/1997 | -997 | 3886594
574 | 38 | 13 | 12/16/1997 | -997 | 4000077
575 | 39 | 13 | 12/30/1997 | -997 | 4100720
576 | 40 | 13 | 01/13/1998 | -997 | 4203408
577 | 41 | 13 | 01/27/1998 | -997 | 4247038
578 | 42 | 13 | 02/10/1998 | -997 | 4339085
579 | 43 | 13 | 03/04/1998 | -997 | 4369711
580 | 44 | 13 | 03/26/1998 | -997 | 4473690
581 | 45 | 13 | 04/15/1998 | -997 | 4635856
582 | 46 | 13 | 05/07/1998 | -997 | 4719839
583 | 47 | 13 | 06/02/1998 | -997 | 4817861
584 | 48 | 13 | 09/17/1998 | -997 | 4871710
585 | 50 | 13 | 03/09/1999 | -997 | 5003303
586 | 1 | 14 | 03/18/1996 | 1.5 | 4518 | Dipstick
587 | 2 | 14 | 04/15/1996 | 2.7 | 80063 | Dipstick
588 | 3 | 14 | 04/29/1996 | 3.7 | 150644 | Dipstick
589 | 4 | 14 | 05/13/1996 | 8.3 | 233736 | Dipstick
590 | 5 | 14 | 05/28/1996 | 6.1 | 296504 | Dipstick
591 | 6 | 14 | 06/10/1996 | 7.5 | 336073 | Dipstick
592 | 7 | 14 | 06/24/1996 | 7.9 | 436966 | AZ Device
593 | 9 | 14 | 07/22/1996 | 10.2 | 516563 | AZ Device
594 | 10 | 14 | 08/05/1996 | 10.1 | 662883 | AZ Device
595 | 12 | 14 | 09/03/1996 | 9.2 | 835823 | AZ Device
596 | 13 | 14 | 09/19/1996 | 9.1 | 967780 | AZ Device
597 | 14 | 14 | 09/30/1996 | 11.1 | 1070221 | AZ Device
598 | 15 | 14 | 10/14/1996 | 11.6 | 1205574 | AZ Device
599 | 16 | 14 | 10/28/1996 | 11.2 | 1365970 | AZ Device
600 | 17 | 14 | 11/11/1996 | 10.4 | 1463101 | AZ Device
601 | 19 | 14 | 12/09/1996 | 10.4 | 1626437 | AZ Device
602 | 20 | 14 | 12/19/1996 | 13.4 | 1711938 | AZ Device
603 | 21 | 14 | 01/09/1997 | 13.2 | 1790400 | AZ Device
604 | 23 | 14 | 02/18/1997 | 13.5 | 1794199 | AZ Device
605 | 24 | 14 | 03/03/1997 | 13.3 | 1880144 | AZ Device
606 | 25 | 14 | 03/17/1997 | 12.1 | 2047631 | AZ Device
607 | 26 | 14 | 03/31/1997 | 13 | 2229566 | AZ Device
608 | 27 | 14 | 04/14/1997 | 12.4 | 2369909 | AZ Device
609 | 28 | 14 | 04/29/1997 | 10.5 | 2546035 | AZ Device
610 | 29 | 14 | 05/16/1997 | 12.4 | 2774052 | AZ Device
611 | 30 | 14 | 07/14/1997 | 10.3 | 2825970 | AZ Device
612 | 31 | 14 | 08/05/1997 | 11.4 | 3027764 | AZ Device
613 | 32 | 14 | 08/19/1997 | 13.4 | 3194168 | AZ Device
614 | 33 | 14 | 09/02/1997 | 12.2 | 3338264 | Laser
615 | 34 | 14 | 09/16/1997 | 12.4 | 3407976 | Laser
616 | 35 | 14 | 10/27/1997 | 12.2 | 3530248 | Laser
617 | 36 | 14 | 11/18/1997 | 11.9 | 3727207 | Laser
618 | 37 | 14 | 12/02/1997 | 12.6 | 3886594 | Laser
619 | 38 | 14 | 12/16/1997 | 12.4 | 4000077 | Laser
620 | 39 | 14 | 12/30/1997 | 12.8 | 4100720 | Laser
621 | 40 | 14 | 01/13/1998 | 12.6 | 4203408 | Laser
622 | 41 | 14 | 01/27/1998 | 12.4 | 4247038 | Laser
623 | 42 | 14 | 02/10/1998 | 12.7 | 4339085 | Laser
624 | 43 | 14 | 03/04/1998 | 12.9 | 4369711 | Laser
625 | 44 | 14 | 03/26/1998 | 12.9 | 4473690 | Laser
626 | 45 | 14 | 04/15/1998 | 12.8 | 4635856 | Laser
627 | 46 | 14 | 05/07/1998 | 13.4 | 4719839 | Laser
628 | 47 | 14 | 06/02/1998 | 13.4 | 4817861 | Laser
629 | 48 | 14 | 09/17/1998 | 15.7 | 4871710 | Laser
630 | 50 | 14 | 03/09/1999 | 17.2 | 5003303 | Laser
631 | 1 | 15 | 03/18/1996 | 1.5 | 4518 | Dipstick
632 | 2 | 15 | 04/15/1996 | 2.9 | 80063 | Dipstick
633 | 3 | 15 | 04/29/1996 | 4.2 | 150644 | Dipstick
634 | 4 | 15 | 05/13/1996 | 5.7 | 233736 | Dipstick
635 | 5 | 15 | 05/28/1996 | 5.6 | 296504 | Dipstick
636 | 6 | 15 | 06/10/1996 | 5.8 | 336073 | Dipstick
637 | 7 | 15 | 06/24/1996 | 5.7 | 436966 | AZ Device
638 | 9 | 15 | 07/22/1996 | 4.9 | 516563 | AZ Device
639 | 10 | 15 | 08/05/1996 | 5.4 | 662883 | AZ Device
640 | 12 | 15 | 09/03/1996 | 6.5 | 835823 | AZ Device
641 | 13 | 15 | 09/19/1996 | 6 | 967780 | AZ Device
642 | 14 | 15 | 09/30/1996 | 6.4 | 1070221 | AZ Device
643 | 15 | 15 | 10/14/1996 | 7.5 | 1205574 | AZ Device
644 | 16 | 15 | 10/28/1996 | 7.7 | 1365970 | AZ Device
645 | 17 | 15 | 11/11/1996 | 7.6 | 1463101 | AZ Device
646 | 19 | 15 | 12/09/1996 | 7.6 | 1626437 | AZ Device
647 | 20 | 15 | 12/19/1996 | 8.1 | 1711938 | AZ Device
648 | 21 | 15 | 01/09/1997 | 7.9 | 1790400 | AZ Device
649 | 23 | 15 | 02/18/1997 | 8 | 1794199 | AZ Device
650 | 24 | 15 | 03/03/1997 | 9.7 | 1880144 | AZ Device
651 | 25 | 15 | 03/17/1997 | 9.2 | 2047631 | AZ Device
652 | 26 | 15 | 03/31/1997 | 8.5 | 2229566 | AZ Device
653 | 27 | 15 | 04/14/1997 | 8.3 | 2369909 | AZ Device
654 | 28 | 15 | 04/29/1997 | 8 | 2546035 | AZ Device
655 | 29 | 15 | 05/16/1997 | 8.9 | 2774052 | AZ Device
656 | 30 | 15 | 07/14/1997 | 9.3 | 2825970 | AZ Device
657 | 31 | 15 | 08/05/1997 | 8.1 | 3027764 | AZ Device
658 | 32 | 15 | 08/19/1997 | 8.5 | 3194168 | AZ Device
659 | 33 | 15 | 09/02/1997 | 8.6 | 3338264 | Laser
660 | 34 | 15 | 09/16/1997 | 8.5 | 3407976 | Laser
661 | 35 | 15 | 10/27/1997 | 8.2 | 3530248 | Laser
662 | 36 | 15 | 11/18/1997 | 8.2 | 3727207 | Laser
663 | 37 | 15 | 12/02/1997 | 8.4 | 3886594 | Laser
664 | 38 | 15 | 12/16/1997 | 8.6 | 4000077 | Laser
665 | 39 | 15 | 12/30/1997 | 8.1 | 4100720 | Laser
666 | 40 | 15 | 01/13/1998 | 8.3 | 4203408 | Laser
667 | 41 | 15 | 01/27/1998 | 8.3 | 4247038 | Laser
668 | 42 | 15 | 02/10/1998 | 9.1 | 4339085 | Laser
669 | 43 | 15 | 03/04/1998 | 8.5 | 4369711 | Laser
670 | 44 | 15 | 03/26/1998 | 8.6 | 4473690 | Laser
671 | 45 | 15 | 04/15/1998 | 8.7 | 4635856 | Laser
672 | 46 | 15 | 05/07/1998 | 9.4 | 4719839 | Laser
673 | 47 | 15 | 06/02/1998 | 8.9 | 4817861 | Laser
674 | 48 | 15 | 09/17/1998 | 9.7 | 4871710 | Laser
675 | 50 | 15 | 03/09/1999 | 9.2 | 5003303 | Laser
676 | 1 | 16 | 03/18/1996 | 1.4 | 4518 | Dipstick
677 | 2 | 16 | 04/15/1996 | 3.6 | 80063 | Dipstick
678 | 3 | 16 | 04/29/1996 | 5.6 | 150644 | Dipstick
679 | 4 | 16 | 05/13/1996 | 7.7 | 233736 | Dipstick
680 | 5 | 16 | 05/28/1996 | 7.3 | 296504 | Dipstick
681 | 6 | 16 | 06/10/1996 | 7.8 | 336073 | Dipstick
682 | 7 | 16 | 06/24/1996 | 7 | 436966 | AZ Device
683 | 9 | 16 | 07/22/1996 | 8.7 | 516563 | AZ Device
684 | 10 | 16 | 08/05/1996 | 8.2 | 662883 | AZ Device
685 | 12 | 16 | 09/03/1996 | 7.6 | 835823 | AZ Device
686 | 13 | 16 | 09/19/1996 | 7.5 | 967780 | AZ Device
687 | 14 | 16 | 09/30/1996 | 8.8 | 1070221 | AZ Device
688 | 15 | 16 | 10/14/1996 | 7.7 | 1205574 | AZ Device
689 | 16 | 16 | 10/28/1996 | 9.9 | 1365970 | AZ Device
690 | 17 | 16 | 11/11/1996 | 9.3 | 1463101 | AZ Device
691 | 19 | 16 | 12/09/1996 | 8.2 | 1626437 | AZ Device
692 | 20 | 16 | 12/19/1996 | 9.9 | 1711938 | AZ Device
693 | 21 | 16 | 01/09/1997 | 9.2 | 1790400 | AZ Device
694 | 23 | 16 | 02/18/1997 | 9.2 | 1794199 | AZ Device
695 | 24 | 16 | 03/03/1997 | 8.4 | 1880144 | AZ Device
696 | 25 | 16 | 03/17/1997 | 9 | 2047631 | AZ Device
697 | 26 | 16 | 03/31/1997 | 8.4 | 2229566 | AZ Device
698 | 27 | 16 | 04/14/1997 | 9.5 | 2369909 | AZ Device
699 | 28 | 16 | 04/29/1997 | 8.8 | 2546035 | AZ Device
700 | 29 | 16 | 05/16/1997 | 9.7 | 2774052 | AZ Device
701 | 30 | 16 | 07/14/1997 | 9.2 | 2825970 | AZ Device
702 | 31 | 16 | 08/05/1997 | 9 | 3027764 | AZ Device
703 | 32 | 16 | 08/19/1997 | 8.9 | 3194168 | AZ Device
704 | 33 | 16 | 09/02/1997 | 9.2 | 3338264 | Laser
705 | 34 | 16 | 09/16/1997 | 9.1 | 3407976 | Laser
706 | 35 | 16 | 10/27/1997 | 9.4 | 3530248 | Laser
707 | 36 | 16 | 11/18/1997 | 9.4 | 3727207 | Laser
708 | 37 | 16 | 12/02/1997 | 9.6 | 3886594 | Laser
709 | 38 | 16 | 12/16/1997 | 10.2 | 4000077 | Laser
710 | 39 | 16 | 12/30/1997 | 9.9 | 4100720 | Laser
711 | 40 | 16 | 01/13/1998 | 9.5 | 4203408 | Laser
712 | 41 | 16 | 01/27/1998 | 10.5 | 4247038 | Laser
713 | 42 | 16 | 02/10/1998 | 12.3 | 4339085 | Laser
714 | 43 | 16 | 03/04/1998 | 12.6 | 4369711 | Laser
715 | 44 | 16 | 03/26/1998 | 11.1 | 4473690 | Laser
716 | 45 | 16 | 04/15/1998 | 11.1 | 4635856 | Laser
717 | 46 | 16 | 05/07/1998 | 11.7 | 4719839 | Laser
718 | 47 | 16 | 06/02/1998 | 12.3 | 4817861 | Laser
719 | 48 | 16 | 09/17/1998 | 14 | 4871710 | Laser
720 | 50 | 16 | 03/09/1999 | 14.8 | 5003303 | Laser
721 | 1 | 17 | 03/18/1996 | 1 | 4518 | Dipstick
722 | 2 | 17 | 04/15/1996 | 3.2 | 80063 | Dipstick
723 | 3 | 17 | 04/29/1996 | 3.3 | 150644 | Dipstick
724 | 4 | 17 | 05/13/1996 | 5 | 233736 | Dipstick
725 | 5 | 17 | 05/28/1996 | 6.4 | 296504 | Dipstick
726 | 6 | 17 | 06/10/1996 | 6 | 336073 | Dipstick
727 | 7 | 17 | 06/24/1996 | 5.9 | 436966 | AZ Device
728 | 9 | 17 | 07/22/1996 | 9.1 | 516563 | AZ Device
729 | 10 | 17 | 08/05/1996 | 10.9 | 662883 | AZ Device
730 | 12 | 17 | 09/03/1996 | 9.5 | 835823 | AZ Device
731 | 13 | 17 | 09/19/1996 | 9.5 | 967780 | AZ Device
732 | 14 | 17 | 09/30/1996 | 9.4 | 1070221 | AZ Device
733 | 15 | 17 | 10/14/1996 | 10.8 | 1205574 | AZ Device
734 | 16 | 17 | 10/28/1996 | 11.2 | 1365970 | AZ Device
735 | 17 | 17 | 11/11/1996 | 11.4 | 1463101 | AZ Device
736 | 19 | 17 | 12/09/1996 | 10 | 1626437 | AZ Device
737 | 20 | 17 | 12/19/1996 | 9.4 | 1711938 | AZ Device
738 | 21 | 17 | 01/09/1997 | 10.8 | 1790400 | AZ Device
739 | 23 | 17 | 02/18/1997 | 10.6 | 1794199 | AZ Device
740 | 24 | 17 | 03/03/1997 | 11.6 | 1880144 | AZ Device
741 | 25 | 17 | 03/17/1997 | 11.6 | 2047631 | AZ Device
742 | 26 | 17 | 03/31/1997 | 10.9 | 2229566 | AZ Device
743 | 27 | 17 | 04/14/1997 | 11.1 | 2369909 | AZ Device
744 | 28 | 17 | 04/29/1997 | 10.4 | 2546035 | AZ Device
745 | 29 | 17 | 05/16/1997 | 12.3 | 2774052 | AZ Device
746 | 30 | 17 | 07/14/1997 | 11.6 | 2825970 | AZ Device
747 | 31 | 17 | 08/05/1997 | 10.6 | 3027764 | AZ Device
748 | 32 | 17 | 08/19/1997 | 10.6 | 3194168 | AZ Device
749 | 33 | 17 | 09/02/1997 | 9.5 | 3338264 | Laser
750 | 34 | 17 | 09/16/1997 | 10.1 | 3407976 | Laser
751 | 35 | 17 | 10/27/1997 | 10.5 | 3530248 | Laser
752 | 36 | 17 | 11/18/1997 | 10.1 | 3727207 | Laser
753 | 37 | 17 | 12/02/1997 | 10.3 | 3886594 | Laser
754 | 38 | 17 | 12/16/1997 | 10.7 | 4000077 | Laser
755 | 39 | 17 | 12/30/1997 | 10.9 | 4100720 | Laser
756 | 40 | 17 | 01/13/1998 | 10.4 | 4203408 | Laser
757 | 41 | 17 | 01/27/1998 | 10.7 | 4247038 | Laser
758 | 42 | 17 | 02/10/1998 | 11.2 | 4339085 | Laser
759 | 43 | 17 | 03/04/1998 | 11.8 | 4369711 | Laser
760 | 44 | 17 | 03/26/1998 | 11.5 | 4473690 | Laser
761 | 45 | 17 | 04/15/1998 | 11.6 | 4635856 | Laser
762 | 46 | 17 | 05/07/1998 | 10.8 | 4719839 | Laser
763 | 47 | 17 | 06/02/1998 | 11.4 | 4817861 | Laser
764 | 48 | 17 | 09/17/1998 | 11.3 | 4871710 | Laser
765 | 50 | 17 | 03/09/1999 | 11.5 | 5003303 | Laser
766 | 1 | 18 | 03/18/1996 | 1.1 | 4518 | Dipstick
767 | 2 | 18 | 04/15/1996 | 3 | 80063 | Dipstick
768 | 3 | 18 | 04/29/1996 | 2.2 | 150644 | Dipstick
769 | 4 | 18 | 05/13/1996 | 2.2 | 233736 | Dipstick
770 | 5 | 18 | 05/28/1996 | 2.1 | 296504 | Dipstick
771 | 6 | 18 | 06/10/1996 | 2.7 | 336073 | Dipstick
772 | 7 | 18 | 06/24/1996 | 3.9 | 436966 | AZ Device
773 | 9 | 18 | 07/22/1996 | 3.8 | 516563 | AZ Device
774 | 10 | 18 | 08/05/1996 | 5.7 | 662883 | AZ Device
775 | 12 | 18 | 09/03/1996 | 6.2 | 835823 | AZ Device
776 | 13 | 18 | 09/19/1996 | 5.7 | 967780 | AZ Device
777 | 14 | 18 | 09/30/1996 | 6.2 | 1070221 | AZ Device
778 | 15 | 18 | 10/14/1996 | 5.5 | 1205574 | AZ Device
779 | 16 | 18 | 10/28/1996 | 6.5 | 1365970 | AZ Device
780 | 17 | 18 | 11/11/1996 | 6.5 | 1463101 | AZ Device
781 | 19 | 18 | 12/09/1996 | 5.6 | 1626437 | AZ Device
782 | 20 | 18 | 12/19/1996 | 7 | 1711938 | AZ Device
783 | 21 | 18 | 01/09/1997 | 8.2 | 1790400 | AZ Device
784 | 23 | 18 | 02/18/1997 | 8.1 | 1794199 | AZ Device
785 | 24 | 18 | 03/03/1997 | 9.1 | 1880144 | AZ Device
786 | 25 | 18 | 03/17/1997 | 7.2 | 2047631 | AZ Device
787 | 26 | 18 | 03/31/1997 | 6.8 | 2229566 | AZ Device
788 | 27 | 18 | 04/14/1997 | 7.9 | 2369909 | AZ Device
789 | 28 | 18 | 04/29/1997 | 6.7 | 2546035 | AZ Device
790 | 29 | 18 | 05/16/1997 | 7.5 | 2774052 | AZ Device
791 | 30 | 18 | 07/14/1997 | 7.3 | 2825970 | AZ Device
792 | 31 | 18 | 08/05/1997 | 8.1 | 3027764 | AZ Device
793 | 32 | 18 | 08/19/1997 | 9 | 3194168 | AZ Device
794 | 33 | 18 | 09/02/1997 | 8.7 | 3338264 | Laser
795 | 34 | 18 | 09/16/1997 | 8.4 | 3407976 | Laser
796 | 35 | 18 | 10/27/1997 | 8.3 | 3530248 | Laser
797 | 36 | 18 | 11/18/1997 | 8.1 | 3727207 | Laser
798 | 37 | 18 | 12/02/1997 | 8.3 | 3886594 | Laser
799 | 38 | 18 | 12/16/1997 | 7.7 | 4000077 | Laser
800 | 39 | 18 | 12/30/1997 | 7.9 | 4100720 | Laser
801 | 40 | 18 | 01/13/1998 | 7.6 | 4203408 | Laser
802 | 41 | 18 | 01/27/1998 | 7.8 | 4247038 | Laser
803 | 42 | 18 | 02/10/1998 | 8.3 | 4339085 | Laser
804 | 43 | 18 | 03/04/1998 | 8.8 | 4369711 | Laser
805 | 44 | 18 | 03/26/1998 | 8.8 | 4473690 | Laser
806 | 45 | 18 | 04/15/1998 | 8.1 | 4635856 | Laser
807 | 46 | 18 | 05/07/1998 | 8.8 | 4719839 | Laser
808 | 47 | 18 | 06/02/1998 | 8.6 | 4817861 | Laser
809 | 48 | 18 | 09/17/1998 | 10.9 | 4871710 | Laser
810 | 50 | 18 | 03/09/1999 | 11.1 | 5003303 | Laser
811 | 1 | 19 | 03/18/1996 | 1.9 | 4518 | Dipstick
812 | 2 | 19 | 04/15/1996 | 3.7 | 80063 | Dipstick
813 | 3 | 19 | 04/29/1996 | 4.5 | 150644 | Dipstick
814 | 4 | 19 | 05/13/1996 | 4.9 | 233736 | Dipstick
815 | 5 | 19 | 05/28/1996 | 4.7 | 296504 | Dipstick
816 | 6 | 19 | 06/10/1996 | 5.4 | 336073 | Dipstick
817 | 7 | 19 | 06/24/1996 | 7.1 | 436966 | AZ Device
818 | 9 | 19 | 07/22/1996 | 9.3 | 516563 | AZ Device
819 | 10 | 19 | 08/05/1996 | 10.9 | 662883 | AZ Device
820 | 12 | 19 | 09/03/1996 | 10.8 | 835823 | AZ Device
821 | 13 | 19 | 09/19/1996 | 10.5 | 967780 | AZ Device
822 | 14 | 19 | 09/30/1996 | 11.8 | 1070221 | AZ Device
823 | 15 | 19 | 10/14/1996 | 11.7 | 1205574 | AZ Device
824 | 16 | 19 | 10/28/1996 | 12.1 | 1365970 | AZ Device
825 | 17 | 19 | 11/11/1996 | 12 | 1463101 | AZ Device
826 | 19 | 19 | 12/09/1996 | 11.2 | 1626437 | AZ Device
827 | 20 | 19 | 12/19/1996 | 11.7 | 1711938 | AZ Device
828 | 21 | 19 | 01/09/1997 | 12.6 | 1790400 | AZ Device
829 | 23 | 19 | 02/18/1997 | 10.8 | 1794199 | AZ Device
830 | 24 | 19 | 03/03/1997 | 11.2 | 1880144 | AZ Device
831 | 25 | 19 | 03/17/1997 | 13.1 | 2047631 | AZ Device
832 | 26 | 19 | 03/31/1997 | 13 | 2229566 | AZ Device
833 | 27 | 19 | 04/14/1997 | 12.4 | 2369909 | AZ Device
834 | 28 | 19 | 04/29/1997 | 12 | 2546035 | AZ Device
835 | 29 | 19 | 05/16/1997 | 12.7 | 2774052 | AZ Device
836 | 30 | 19 | 07/14/1997 | 11 | 2825970 | AZ Device
837 | 31 | 19 | 08/05/1997 | 11.1 | 3027764 | AZ Device
838 | 32 | 19 | 08/19/1997 | 13 | 3194168 | AZ Device
839 | 33 | 19 | 09/02/1997 | 13 | 3338264 | Laser
840 | 34 | 19 | 09/16/1997 | 13.7 | 3407976 | Laser
841 | 35 | 19 | 10/27/1997 | 13 | 3530248 | Laser
842 | 36 | 19 | 11/18/1997 | 12.3 | 3727207 | Laser
843 | 37 | 19 | 12/02/1997 | 13.1 | 3886594 | Laser
844 | 38 | 19 | 12/16/1997 | 12.9 | 4000077 | Laser
845 | 39 | 19 | 12/30/1997 | 12.7 | 4100720 | Laser
846 | 40 | 19 | 01/13/1998 | 12.7 | 4203408 | Laser
847 | 41 | 19 | 01/27/1998 | 12.8 | 4247038 | Laser
848 | 42 | 19 | 02/10/1998 | 13.4 | 4339085 | Laser
849 | 43 | 19 | 03/04/1998 | 13.3 | 4369711 | Laser
850 | 44 | 19 | 03/26/1998 | 13.6 | 4473690 | Laser
851 | 45 | 19 | 04/15/1998 | 13.3 | 4635856 | Laser
852 | 46 | 19 | 05/07/1998 | 13.3 | 4719839 | Laser
853 | 47 | 19 | 06/02/1998 | 13.3 | 4817861 | Laser
854 | 48 | 19 | 09/17/1998 | 14.5 | 4871710 | Laser
855 | 50 | 19 | 03/09/1999 | 14 | 5003303 | Laser
856 | 1 | 20 | 03/18/1996 | 2 | 4518 | Dipstick
857 | 2 | 20 | 04/15/1996 | 4.8 | 80063 | Dipstick
858 | 3 | 20 | 04/29/1996 | 4.7 | 150644 | Dipstick
859 | 4 | 20 | 05/13/1996 | 6.8 | 233736 | Dipstick
860 | 5 | 20 | 05/28/1996 | 7.6 | 296504 | Dipstick
861 | 6 | 20 | 06/10/1996 | 8.4 | 336073 | Dipstick
862 | 7 | 20 | 06/24/1996 | 8.9 | 436966 | AZ Device
863 | 9 | 20 | 07/22/1996 | 12.3 | 516563 | AZ Device
864 | 10 | 20 | 08/05/1996 | 11.4 | 662883 | AZ Device
865 | 12 | 20 | 09/03/1996 | 13.1 | 835823 | AZ Device
866 | 13 | 20 | 09/19/1996 | 13.6 | 967780 | AZ Device
867 | 14 | 20 | 09/30/1996 | 13.2 | 1070221 | AZ Device
868 | 15 | 20 | 10/14/1996 | 12.3 | 1205574 | AZ Device
869 | 16 | 20 | 10/28/1996 | 14.9 | 1365970 | AZ Device
870 | 17 | 20 | 11/11/1996 | 15 | 1463101 | AZ Device
871 | 19 | 20 | 12/09/1996 | 14.5 | 1626437 | AZ Device
872 | 20 | 20 | 12/19/1996 | 13.7 | 1711938 | AZ Device
873 | 21 | 20 | 01/09/1997 | 14.5 | 1790400 | AZ Device
874 | 23 | 20 | 02/18/1997 | 14.1 | 1794199 | AZ Device
875 | 24 | 20 | 03/03/1997 | 13.4 | 1880144 | AZ Device
876 | 25 | 20 | 03/17/1997 | 12.4 | 2047631 | AZ Device
877 | 26 | 20 | 03/31/1997 | 13.3 | 2229566 | AZ Device
878 | 27 | 20 | 04/14/1997 | 14.2 | 2369909 | AZ Device
879 | 28 | 20 | 04/29/1997 | 12.4 | 2546035 | AZ Device
880 | 29 | 20 | 05/16/1997 | 13.5 | 2774052 | AZ Device
881 | 30 | 20 | 07/14/1997 | 11.9 | 2825970 | AZ Device
882 | 31 | 20 | 08/05/1997 | 13.5 | 3027764 | AZ Device
883 | 32 | 20 | 08/19/1997 | 14.4 | 3194168 | AZ Device
884 | 33 | 20 | 09/02/1997 | 14.4 | 3338264 | Laser
885 | 34 | 20 | 09/16/1997 | 15.2 | 3407976 | Laser
886 | 35 | 20 | 10/27/1997 | 14.7 | 3530248 | Laser
887 | 36 | 20 | 11/18/1997 | 14.6 | 3727207 | Laser
888 | 37 | 20 | 12/02/1997 | 14.8 | 3886594 | Laser
889 | 38 | 20 | 12/16/1997 | 14.6 | 4000077 | Laser
890 | 39 | 20 | 12/30/1997 | 14.8 | 4100720 | Laser
891 | 40 | 20 | 01/13/1998 | 14.9 | 4203408 | Laser
892 | 41 | 20 | 01/27/1998 | 14.7 | 4247038 | Laser
893 | 42 | 20 | 02/10/1998 | 16.4 | 4339085 | Laser
894 | 43 | 20 | 03/04/1998 | 16.4 | 4369711 | Laser
895 | 44 | 20 | 03/26/1998 | 16.4 | 4473690 | Laser
896 | 45 | 20 | 04/15/1998 | 14.8 | 4635856 | Laser
897 | 46 | 20 | 05/07/1998 | 16.2 | 4719839 | Laser
898 | 47 | 20 | 06/02/1998 | 16.7 | 4817861 | Laser
899 | 48 | 20 | 09/17/1998 | 17.7 | 4871710 | Laser
900 | 50 | 20 | 03/09/1999 | 17.7 | 5003303 | Laser
901 | 1 | 21 | 03/18/1996 | 1.2 | 4518 | Dipstick
902 | 2 | 21 | 04/15/1996 | 3.9 | 80063 | Dipstick
903 | 3 | 21 | 04/29/1996 | 4 | 150644 | Dipstick
904 | 4 | 21 | 05/13/1996 | 6.5 | 233736 | Dipstick
905 | 5 | 21 | 05/28/1996 | 5.1 | 296504 | Dipstick
906 | 6 | 21 | 06/10/1996 | 5.4 | 336073 | Dipstick
907 | 7 | 21 | 06/24/1996 | 12.6 | 436966 | AZ Device
908 | 9 | 21 | 07/22/1996 | 18 | 516563 | AZ Device
909 | 10 | 21 | 08/05/1996 | 21.7 | 662883 | AZ Device
910 | 12 | 21 | 09/03/1996 | 24.4 | 835823 | AZ Device
1 | 1 | 1 | 03/18/1996 | 2.2 | 4518 | Dipstick
2 | 2 | 1 | 04/15/1996 | 2.6 | 80063 | Dipstick
3 | 3 | 1 | 04/29/1996 | 3.3 | 150644 | Dipstick
4 | 4 | 1 | 05/13/1996 | 6.3 | 233736 | Dipstick
5 | 5 | 1 | 05/28/1996 | 6.9 | 296504 | Dipstick
6 | 6 | 1 | 06/10/1996 | 7.3 | 336073 | Dipstick
7 | 7 | 1 | 06/24/1996 | 5.7 | 436966 | AZ Device
8 | 9 | 1 | 07/22/1996 | 6.8 | 516563 | AZ Device
9 | 10 | 1 | 08/05/1996 | 6.5 | 662883 | AZ Device
10 | 12 | 1 | 09/03/1996 | 9.1 | 835823 | AZ Device
11 | 13 | 1 | 09/19/1996 | 7.7 | 967780 | AZ Device
12 | 14 | 1 | 09/30/1996 | 8.1 | 1070221 | AZ Device
13 | 15 | 1 | 10/14/1996 | 6.7 | 1205574 | AZ Device
14 | 16 | 1 | 10/28/1996 | 8 | 1365970 | AZ Device
15 | 17 | 1 | 11/11/1996 | 8.4 | 1463101 | AZ Device
16 | 19 | 1 | 12/09/1996 | 6.9 | 1626437 | AZ Device
17 | 20 | 1 | 12/19/1996 | 9.1 | 1711938 | AZ Device
18 | 21 | 1 | 01/09/1997 | 8.1 | 1790400 | AZ Device
19 | 23 | 1 | 02/18/1997 | 7.9 | 1794199 | AZ Device
20 | 24 | 1 | 03/03/1997 | 7.1 | 1880144 | AZ Device
21 | 25 | 1 | 03/17/1997 | 9 | 2047631 | AZ Device
22 | 26 | 1 | 03/31/1997 | 9.6 | 2229566 | AZ Device
23 | 27 | 1 | 04/14/1997 | 9.2 | 2369909 | AZ Device
24 | 28 | 1 | 04/29/1997 | 8.9 | 2546035 | AZ Device
25 | 29 | 1 | 05/16/1997 | 9.6 | 2774052 | AZ Device
26 | 30 | 1 | 07/14/1997 | 9.2 | 2825970 | AZ Device
27 | 31 | 1 | 08/05/1997 | 10.1 | 3027764 | AZ Device
28 | 32 | 1 | 08/19/1997 | 10 | 3194168 | AZ Device
29 | 33 | 1 | 09/02/1997 | 9.7 | 3338264 | Laser
30 | 34 | 1 | 09/16/1997 | 9.7 | 3407976 | Laser
31 | 35 | 1 | 10/27/1997 | 9.6 | 3530248 | Laser
32 | 36 | 1 | 11/18/1997 | 9.6 | 3727207 | Laser
33 | 37 | 1 | 12/02/1997 | 9.4 | 3886594 | Laser
34 | 38 | 1 | 12/16/1997 | 9.6 | 4000077 | Laser
35 | 39 | 1 | 12/30/1997 | 9.5 | 4100720 | Laser
36 | 40 | 1 | 01/13/1998 | 9.7 | 4203408 | Laser
37 | 41 | 1 | 01/27/1998 | 9.8 | 4247038 | Laser
38 | 42 | 1 | 02/10/1998 | 10.2 | 4339085 | Laser
39 | 43 | 1 | 03/04/1998 | 10.3 | 4369711 | Laser
40 | 44 | 1 | 03/26/1998 | 10.8 | 4473690 | Laser
41 | 45 | 1 | 04/15/1998 | 10.6 | 4635856 | Laser
42 | 46 | 1 | 05/07/1998 | 10.7 | 4719839 | Laser
43 | 47 | 1 | 06/02/1998 | 11.1 | 4817861 | Laser
44 | 48 | 1 | 09/17/1998 | 11.8 | 4871710 | Laser
45 | 50 | 1 | 03/09/1999 | 11.1 | 5003303 | Laser
46 | 1 | 2 | 03/18/1996 | 0.4 | 4518 | Dipstick
47 | 2 | 2 | 04/15/1996 | 1.8 | 80063 | Dipstick
48 | 3 | 2 | 04/29/1996 | 3 | 150644 | Dipstick
49 | 4 | 2 | 05/13/1996 | 4.6 | 233736 | Dipstick
50 | 5 | 2 | 05/28/1996 | 4.6 | 296504 | Dipstick
51 | 6 | 2 | 06/10/1996 | 5.2 | 336073 | Dipstick
52 | 7 | 2 | 06/24/1996 | 3.9 | 436966 | AZ Device
53 | 9 | 2 | 07/22/1996 | 5.3 | 516563 | AZ Device
54 | 10 | 2 | 08/05/1996 | 5.2 | 662883 | AZ Device
55 | 12 | 2 | 09/03/1996 | 4.5 | 835823 | AZ Device
56 | 13 | 2 | 09/19/1996 | 4.7 | 967780 | AZ Device
57 | 14 | 2 | 09/30/1996 | 5.4 | 1070221 | AZ Device
58 | 15 | 2 | 10/14/1996 | 5.1 | 1205574 | AZ Device
59 | 16 | 2 | 10/28/1996 | 5.5 | 1365970 | AZ Device
60 | 17 | 2 | 11/11/1996 | 5.8 | 1463101 | AZ Device
61 | 19 | 2 | 12/09/1996 | 5.4 | 1626437 | AZ Device
62 | 20 | 2 | 12/19/1996 | 4.6 | 1711938 | AZ Device
63 | 21 | 2 | 01/09/1997 | 5.8 | 1790400 | AZ Device
64 | 23 | 2 | 02/18/1997 | 4.8 | 1794199 | AZ Device
65 | 24 | 2 | 03/03/1997 | 5.3 | 1880144 | AZ Device
66 | 25 | 2 | 03/17/1997 | 7.9 | 2047631 | AZ Device
67 | 26 | 2 | 03/31/1997 | 7.7 | 2229566 | AZ Device
68 | 27 | 2 | 04/14/1997 | 6.4 | 2369909 | AZ Device
69 | 28 | 2 | 04/29/1997 | 7.2 | 2546035 | AZ Device
70 | 29 | 2 | 05/16/1997 | 6.9 | 2774052 | AZ Device
71 | 30 | 2 | 07/14/1997 | 6.3 | 2825970 | AZ Device
72 | 31 | 2 | 08/05/1997 | 8 | 3027764 | AZ Device
73 | 32 | 2 | 08/19/1997 | 8.3 | 3194168 | AZ Device
74 | 33 | 2 | 09/02/1997 | 7.9 | 3338264 | Laser
75 | 34 | 2 | 09/16/1997 | 8.1 | 3407976 | Laser
76 | 35 | 2 | 10/27/1997 | 6.9 | 3530248 | Laser
77 | 36 | 2 | 11/18/1997 | 6.7 | 3727207 | Laser
78 | 37 | 2 | 12/02/1997 | 7 | 3886594 | Laser
79 | 38 | 2 | 12/16/1997 | 7.1 | 4000077 | Laser
80 | 39 | 2 | 12/30/1997 | 6.8 | 4100720 | Laser
81 | 40 | 2 | 01/13/1998 | 7.3 | 4203408 | Laser
82 | 41 | 2 | 01/27/1998 | 7.2 | 4247038 | Laser
83 | 42 | 2 | 02/10/1998 | 7.7 | 4339085 | Laser
84 | 43 | 2 | 03/04/1998 | 9 | 4369711 | Laser
85 | 44 | 2 | 03/26/1998 | 7.9 | 4473690 | Laser
86 | 45 | 2 | 04/15/1998 | 8.5 | 4635856 | Laser
87 | 46 | 2 | 05/07/1998 | 8.4 | 4719839 | Laser
88 | 47 | 2 | 06/02/1998 | 8.1 | 4817861 | Laser
89 | 48 | 2 | 09/17/1998 | 9 | 4871710 | Laser
90 | 50 | 2 | 03/09/1999 | 8.5 | 5003303 | Laser
91 | 1 | 3 | 03/18/1996 | 1.2 | 4518 | Dipstick
92 | 2 | 3 | 04/15/1996 | 2.5 | 80063 | Dipstick
93 | 3 | 3 | 04/29/1996 | 4.9 | 150644 | Dipstick
94 | 4 | 3 | 05/13/1996 | 7.3 | 233736 | Dipstick
95 | 5 | 3 | 05/28/1996 | 7 | 296504 | Dipstick
96 | 6 | 3 | 06/10/1996 | 7.2 | 336073 | Dipstick
97 | 7 | 3 | 06/24/1996 | 5.8 | 436966 | AZ Device
98 | 9 | 3 | 07/22/1996 | 7.1 | 516563 | AZ Device
99 | 10 | 3 | 08/05/1996 | 8 | 662883 | AZ Device
100 | 12 | 3 | 09/03/1996 | 8.5 | 835823 | AZ Device
101 | 13 | 3 | 09/19/1996 | 8.3 | 967780 | AZ Device
102 | 14 | 3 | 09/30/1996 | 8.4 | 1070221 | AZ Device
103 | 15 | 3 | 10/14/1996 | 8 | 1205574 | AZ Device
104 | 16 | 3 | 10/28/1996 | 8.6 | 1365970 | AZ Device
105 | 17 | 3 | 11/11/1996 | 9.3 | 1463101 | AZ Device
106 | 19 | 3 | 12/09/1996 | 8.9 | 1626437 | AZ Device
107 | 20 | 3 | 12/19/1996 | 8.1 | 1711938 | AZ Device
108 | 21 | 3 | 01/09/1997 | 9.2 | 1790400 | AZ Device
109 | 23 | 3 | 02/18/1997 | 8.3 | 1794199 | AZ Device
110 | 24 | 3 | 03/03/1997 | 10.8 | 1880144 | AZ Device
111 | 25 | 3 | 03/17/1997 | 10 | 2047631 | AZ Device
112 | 26 | 3 | 03/31/1997 | 8.6 | 2229566 | AZ Device
113 | 27 | 3 | 04/14/1997 | 10.5 | 2369909 | AZ Device
114 | 28 | 3 | 04/29/1997 | 11.6 | 2546035 | AZ Device
115 | 29 | 3 | 05/16/1997 | 10.8 | 2774052 | AZ Device
116 | 30 | 3 | 07/14/1997 | 10.1 | 2825970 | AZ Device
117 | 31 | 3 | 08/05/1997 | 10.5 | 3027764 | AZ Device
118 | 32 | 3 | 08/19/1997 | 9.7 | 3194168 | AZ Device
119 | 33 | 3 | 09/02/1997 | 10.2 | 3338264 | Laser
120 | 34 | 3 | 09/16/1997 | 10.6 | 3407976 | Laser
121 | 35 | 3 | 10/27/1997 | 10.4 | 3530248 | Laser
122 | 36 | 3 | 11/18/1997 | 10.3 | 3727207 | Laser
123 | 37 | 3 | 12/02/1997 | 10.2 | 3886594 | Laser
124 | 38 | 3 | 12/16/1997 | 10.5 | 4000077 | Laser
125 | 39 | 3 | 12/30/1997 | 10.8 | 4100720 | Laser
126 | 40 | 3 | 01/13/1998 | 11.8 | 4203408 | Laser
127 | 41 | 3 | 01/27/1998 | 10.6 | 4247038 | Laser
128 | 42 | 3 | 02/10/1998 | 11.6 | 4339085 | Laser
129 | 43 | 3 | 03/04/1998 | 11.5 | 4369711 | Laser
130 | 44 | 3 | 03/26/1998 | 12.3 | 4473690 | Laser
131 | 45 | 3 | 04/15/1998 | 13.1 | 4635856 | Laser
132 | 46 | 3 | 05/07/1998 | 13 | 4719839 | Laser
133 | 47 | 3 | 06/02/1998 | 13.4 | 4817861 | Laser
134 | 48 | 3 | 09/17/1998 | 15 | 4871710 | Laser
135 | 50 | 3 | 03/09/1999 | 13.7 | 5003303 | Laser
136 | 1 | 4 | 03/18/1996 | 2.1 | 4518 | Dipstick
137 | 2 | 4 | 04/15/1996 | 2.9 | 80063 | Dipstick
138 | 3 | 4 | 04/29/1996 | 2.4 | 150644 | Dipstick
139 | 4 | 4 | 05/13/1996 | 3.9 | 233736 | Dipstick
140 | 5 | 4 | 05/28/1996 | 3.4 | 296504 | Dipstick
141 | 6 | 4 | 06/10/1996 | 3.4 | 336073 | Dipstick
142 | 7 | 4 | 06/24/1996 | 5.1 | 436966 | AZ Device
143 | 9 | 4 | 07/22/1996 | 5.1 | 516563 | AZ Device
144 | 10 | 4 | 08/05/1996 | 7 | 662883 | AZ Device
145 | 12 | 4 | 09/03/1996 | 6.8 | 835823 | AZ Device
146 | 13 | 4 | 09/19/1996 | 6 | 967780 | AZ Device
147 | 14 | 4 | 09/30/1996 | 7.5 | 1070221 | AZ Device
148 | 15 | 4 | 10/14/1996 | 6.8 | 1205574 | AZ Device
149 | 16 | 4 | 10/28/1996 | 6.5 | 1365970 | AZ Device
150 | 17 | 4 | 11/11/1996 | 6.6 | 1463101 | AZ Device
151 | 19 | 4 | 12/09/1996 | 6.1 | 1626437 | AZ Device
152 | 20 | 4 | 12/19/1996 | 6.4 | 1711938 | AZ Device
153 | 21 | 4 | 01/09/1997 | 7.1 | 1790400 | AZ Device
154 | 23 | 4 | 02/18/1997 | 6.7 | 1794199 | AZ Device
155 | 24 | 4 | 03/03/1997 | 6.8 | 1880144 | AZ Device
156 | 25 | 4 | 03/17/1997 | 8.4 | 2047631 | AZ Device
157 | 26 | 4 | 03/31/1997 | 8.1 | 2229566 | AZ Device
158 | 27 | 4 | 04/14/1997 | 8.7 | 2369909 | AZ Device
159 | 28 | 4 | 04/29/1997 | 10.6 | 2546035 | AZ Device
160 | 29 | 4 | 05/16/1997 | 10.1 | 2774052 | AZ Device
161 | 30 | 4 | 07/14/1997 | 10.5 | 2825970 | AZ Device
162 | 31 | 4 | 08/05/1997 | 10.5 | 3027764 | AZ Device
163 | 32 | 4 | 08/19/1997 | 14.2 | 3194168 | AZ Device
164 | 33 | 4 | 09/02/1997 | 12.5 | 3338264 | Laser
165 | 34 | 4 | 09/16/1997 | 13 | 3407976 | Laser
166 | 35 | 4 | 10/27/1997 | 12.1 | 3530248 | Laser
167 | 36 | 4 | 11/18/1997 | 11.9 | 3727207 | Laser
168 | 37 | 4 | 12/02/1997 | 11.9 | 3886594 | Laser
169 | 38 | 4 | 12/16/1997 | 11.8 | 4000077 | Laser
170 | 39 | 4 | 12/30/1997 | 11.6 | 4100720 | Laser
171 | 40 | 4 | 01/13/1998 | 12 | 4203408 | Laser
172 | 41 | 4 | 01/27/1998 | 12.3 | 4247038 | Laser
173 | 42 | 4 | 02/10/1998 | 12.8 | 4339085 | Laser
174 | 43 | 4 | 03/04/1998 | 12.7 | 4369711 | Laser
175 | 44 | 4 | 03/26/1998 | 12.7 | 4473690 | Laser
176 | 45 | 4 | 04/15/1998 | 12.8 | 4635856 | Laser
177 | 46 | 4 | 05/07/1998 | 13.1 | 4719839 | Laser
178 | 47 | 4 | 06/02/1998 | 13.1 | 4817861 | Laser
179 | 48 | 4 | 09/17/1998 | 14.5 | 4871710 | Laser
1097 | 20 | 25 | 12/19/1996 | -997 | 1711938
1098 | 21 | 25 | 01/09/1997 | -997 | 1790400
1099 | 23 | 25 | 02/18/1997 | -997 | 1794199
1100 | 24 | 25 | 03/03/1997 | -997 | 1880144
1101 | 25 | 25 | 03/17/1997 | -997 | 2047631
1102 | 26 | 25 | 03/31/1997 | -997 | 2229566
1103 | 27 | 25 | 04/14/1997 | -997 | 2369909
1104 | 28 | 25 | 04/29/1997 | -997 | 2546035
1105 | 29 | 25 | 05/16/1997 | -997 | 2774052
1106 | 30 | 25 | 07/14/1997 | -997 | 2825970
1107 | 31 | 25 | 08/05/1997 | -997 | 3027764
1108 | 32 | 25 | 08/19/1997 | -997 | 3194168
1109 | 33 | 25 | 09/02/1997 | -997 | 3338264
1110 | 34 | 25 | 09/16/1997 | -997 | 3407976
1111 | 35 | 25 | 10/27/1997 | -997 | 3530248
1112 | 36 | 25 | 11/18/1997 | -997 | 3727207
1113 | 37 | 25 | 12/02/1997 | -997 | 3886594
1114 | 38 | 25 | 12/16/1997 | -997 | 4000077
1115 | 39 | 25 | 12/30/1997 | -997 | 4100720
1116 | 40 | 25 | 01/13/1998 | -997 | 4203408
1117 | 41 | 25 | 01/27/1998 | -997 | 4247038
1118 | 42 | 25 | 02/10/1998 | -997 | 4339085
1119 | 43 | 25 | 03/04/1998 | -997 | 4369711
1120 | 44 | 25 | 03/26/1998 | -997 | 4473690
1121 | 45 | 25 | 04/15/1998 | -997 | 4635856
1122 | 46 | 25 | 05/07/1998 | -997 | 4719839
1123 | 47 | 25 | 06/02/1998 | -997 | 4817861
1124 | 48 | 25 | 09/17/1998 | -997 | 4871710
1125 | 50 | 25 | 03/09/1999 | -997 | 5003303
1126 | 1 | 26 | 03/18/1996 | 2.9 | 4518 | Dipstick
1127 | 2 | 26 | 04/15/1996 | 1.5 | 80063 | Dipstick
1128 | 3 | 26 | 04/29/1996 | 3.7 | 150644 | Dipstick
1129 | 4 | 26 | 05/13/1996 | 8.8 | 233736 | Dipstick
1130 | 5 | 26 | 05/28/1996 | 8.7 | 296504 | Dipstick
1131 | 6 | 26 | 06/10/1996 | 10.8 | 336073 | Dipstick
1132 | 7 | 26 | 06/24/1996 | 9.4 | 436966 | AZ Device
1133 | 9 | 26 | 07/22/1996 | 14.1 | 516563 | AZ Device
1134 | 10 | 26 | 08/05/1996 | 13.8 | 662883 | AZ Device
1135 | 12 | 26 | 09/03/1996 | 12.9 | 835823 | AZ Device
1136 | 13 | 26 | 09/19/1996 | 14.2 | 967780 | AZ Device
1137 | 14 | 26 | 09/30/1996 | 13.7 | 1070221 | AZ Device
1138 | 15 | 26 | 10/14/1996 | 15 | 1205574 | AZ Device
1139 | 16 | 26 | 10/28/1996 | 13.3 | 1365970 | AZ Device
1140 | 17 | 26 | 11/11/1996 | 14.8 | 1463101 | AZ Device
1141 | 19 | 26 | 12/09/1996 | 13.5 | 1626437 | AZ Device
1142 | 20 | 26 | 12/19/1996 | 16.5 | 1711938 | AZ Device
1143 | 21 | 26 | 01/09/1997 | 16.1 | 1790400 | AZ Device
1144 | 23 | 26 | 02/18/1997 | 16.6 | 1794199 | AZ Device
1145 | 24 | 26 | 03/03/1997 | 19 | 1880144 | AZ Device
1146 | 25 | 26 | 03/17/1997 | 17.9 | 2047631 | AZ Device
1147 | 26 | 26 | 03/31/1997 | 18.4 | 2229566 | AZ Device
1148 | 27 | 26 | 04/14/1997 | 18.3 | 2369909 | AZ Device
1149 | 28 | 26 | 04/29/1997 | 19.8 | 2546035 | AZ Device
1150 | 29 | 26 | 05/16/1997 | 22.4 | 2774052 | AZ Device
1151 | 30 | 26 | 07/14/1997 | -997 | 2825970
1152 | 31 | 26 | 08/05/1997 | -997 | 3027764
1153 | 32 | 26 | 08/19/1997 | -997 | 3194168
1154 | 33 | 26 | 09/02/1997 | -997 | 3338264
1155 | 34 | 26 | 09/16/1997 | -997 | 3407976
1156 | 35 | 26 | 10/27/1997 | -997 | 3530248
1157 | 36 | 26 | 11/18/1997 | -997 | 3727207
1158 | 37 | 26 | 12/02/1997 | -997 | 3886594
1159 | 38 | 26 | 12/16/1997 | -997 | 4000077
1160 | 39 | 26 | 12/30/1997 | -997 | 4100720
1161 | 40 | 26 | 01/13/1998 | -997 | 4203408
1162 | 41 | 26 | 01/27/1998 | -997 | 4247038
1163 | 42 | 26 | 02/10/1998 | -997 | 4339085
1164 | 43 | 26 | 03/04/1998 | -997 | 4369711
1165 | 44 | 26 | 03/26/1998 | -997 | 4473690
1166 | 45 | 26 | 04/15/1998 | -997 | 4635856
1167 | 46 | 26 | 05/07/1998 | -997 | 4719839
1168 | 47 | 26 | 06/02/1998 | -997 | 4817861
1169 | 48 | 26 | 09/17/1998 | -997 | 4871710
1170 | 50 | 26 | 03/09/1999 | -997 | 5003303
1171 | 301 | 35 | 07/22/1997 | -996 | 35135
1172 | 302 | 35 | 07/23/1997 | 10.5 | 40593 | Laser
1173 | 303 | 35 | 07/24/1997 | -996 | 48298
1174 | 304 | 35 | 07/25/1997 | 10.6 | 61001 | Laser
1175 | 305 | 35 | 07/28/1997 | 9.9 | 93000 | Laser
1176 | 306 | 35 | 07/29/1997 | 9.4 | 102235 | Laser
1177 | 307 | 35 | 07/30/1997 | 10.2 | 118043 | Laser
1178 | 308 | 35 | 07/31/1997 | 10.8 | 128415 | Laser
1179 | 309 | 35 | 08/01/1997 | 10.4 | 141463 | Laser
1180 | 310 | 35 | 08/04/1997 | 11.6 | 188454 | Laser
1181 | 31 | 35 | 08/05/1997 | 12.1 | 201794 | Laser
1182 | 32 | 35 | 08/19/1997 | 13.2 | 368198 | Laser
1183 | 33 | 35 | 09/02/1997 | 14.7 | 512294 | Laser
1184 | 34 | 35 | 09/16/1997 | 13.5 | 582006 | Laser
1185 | 35 | 35 | 10/27/1997 | 13.5 | 704278 | Laser
1186 | 36 | 35 | 11/18/1997 | 13.5 | 901237 | Laser
1187 | 37 | 35 | 12/02/1997 | 13.6 | 1060624 | Laser
1188 | 38 | 35 | 12/16/1997 | 13.7 | 1174107 | Laser
1189 | 39 | 35 | 12/30/1997 | 13.8 | 1274750 | Laser
1190 | 40 | 35 | 01/13/1998 | 13.7 | 1377438 | Laser
1191 | 41 | 35 | 01/27/1998 | 13.6 | 1421068 | Laser
1192 | 42 | 35 | 02/10/1998 | 14.3 | 1513115 | Laser
1193 | 43 | 35 | 03/04/1998 | 14.1 | 1543741 | Laser
1194 | 44 | 35 | 03/26/1998 | 14.5 | 1647720 | Laser
1195 | 45 | 35 | 04/15/1998 | 14.4 | 1809886 | Laser
1196 | 46 | 35 | 05/07/1998 | 14.2 | 1893869 | Laser
1197 | 47 | 35 | 06/02/1998 | 14.3 | 1991891 | Laser
1198 | 48 | 35 | 09/17/1998 | 15.9 | 2045740 | Laser
1199 | 50 | 35 | 03/09/1999 | 14.9 | 2177333 | Laser
1200 | 301 | 36 | 07/22/1997 | 19.4 | 35135 | Laser
1201 | 302 | 36 | 07/23/1997 | -996 | 40593
1202 | 303 | 36 | 07/24/1997 | 19.7 | 48298 | Laser
1203 | 304 | 36 | 07/25/1997 | 20.4 | 61001 | Laser
1204 | 305 | 36 | 07/28/1997 | 21.6 | 93000 | Laser
1205 | 306 | 36 | 07/29/1997 | 21.1 | 102235 | Laser
1206 | 307 | 36 | 07/30/1997 | 21.2 | 118043 | Laser
1207 | 308 | 36 | 07/31/1997 | 21.3 | 128415 | Laser
1208 | 309 | 36 | 08/01/1997 | 21.7 | 141463 | Laser
1209 | 310 | 36 | 08/04/1997 | 23.9 | 188454 | Laser
1210 | 31 | 36 | 08/05/1997 | 28.3 | 201794 | Laser
1211 | 32 | 36 | 08/19/1997 | 27.5 | 368198 | Laser
1212 | 33 | 36 | 09/02/1997 | 26.1 | 512294 | Laser
1213 | 34 | 36 | 09/16/1997 | 27.2 | 582006 | Laser
1214 | 35 | 36 | 10/27/1997 | -997 | 704278
1215 | 36 | 36 | 11/18/1997 | -997 | 901237
1216 | 37 | 36 | 12/02/1997 | -997 | 1060624
1217 | 38 | 36 | 12/16/1997 | -997 | 1174107
1218 | 39 | 36 | 12/30/1997 | -997 | 1274750
1219 | 40 | 36 | 01/13/1998 | -997 | 1377438
1220 | 41 | 36 | 01/27/1998 | -997 | 1421068
1221 | 42 | 36 | 02/10/1998 | -997 | 1513115
1222 | 43 | 36 | 03/04/1998 | -997 | 1543741
1223 | 44 | 36 | 03/26/1998 | -997 | 1647720
1224 | 45 | 36 | 04/15/1998 | -997 | 1809886
1225 | 46 | 36 | 05/07/1998 | -997 | 1893869
1226 | 47 | 36 | 06/02/1998 | -997 | 1991891
1227 | 48 | 36 | 09/17/1998 | -997 | 2045740
1228 | 50 | 36 | 03/09/1999 | -997 | 2177333
1229 | 301 | 37 | 07/22/1997 | 9.3 | 35135 | Laser
1230 | 302 | 37 | 07/23/1997 | -996 | 40593
1231 | 303 | 37 | 07/24/1997 | -996 | 48298
1232 | 304 | 37 | 07/25/1997 | 9.1 | 61001 | Laser
1233 | 305 | 37 | 07/28/1997 | 9.8 | 93000 | Laser
1234 | 306 | 37 | 07/29/1997 | 10.2 | 102235 | Laser
1235 | 307 | 37 | 07/30/1997 | 10.1 | 118043 | Laser
1236 | 308 | 37 | 07/31/1997 | 9.6 | 128415 | Laser
1237 | 309 | 37 | 08/01/1997 | 10.1 | 141463 | Laser
1238 | 310 | 37 | 08/04/1997 | 12 | 188454 | Laser
1239 | 31 | 37 | 08/05/1997 | 13.2 | 201794 | Laser
1240 | 32 | 37 | 08/19/1997 | 16.2 | 368198 | Laser
1241 | 33 | 37 | 09/02/1997 | 15.5 | 512294 | Laser
1242 | 34 | 37 | 09/16/1997 | 15 | 582006 | Laser
1243 | 35 | 37 | 10/27/1997 | -997 | 704278
1244 | 36 | 37 | 11/18/1997 | -997 | 901237
1245 | 37 | 37 | 12/02/1997 | -997 | 1060624
1246 | 38 | 37 | 12/16/1997 | -997 | 1174107
1247 | 39 | 37 | 12/30/1997 | -997 | 1274750
1248 | 40 | 37 | 01/13/1998 | -997 | 1377438
1249 | 41 | 37 | 01/27/1998 | -997 | 1421068
1250 | 42 | 37 | 02/10/1998 | -997 | 1513115
1251 | 43 | 37 | 03/04/1998 | -997 | 1543741
1252 | 44 | 37 | 03/26/1998 | -997 | 1647720
1253 | 45 | 37 | 04/15/1998 | -997 | 1809886
1254 | 46 | 37 | 05/07/1998 | -997 | 1893869
1255 | 47 | 37 | 06/02/1998 | -997 | 1991891
1256 | 48 | 37 | 09/17/1998 | -997 | 2045740
1257 | 50 | 37 | 03/09/1999 | -997 | 2177333
1258 | 301 | 38 | 07/22/1997 | -996 | 35135
1259 | 302 | 38 | 07/23/1997 | -996 | 40593
1260 | 303 | 38 | 07/24/1997 | 5.2 | 48298 | Laser
1261 | 304 | 38 | 07/25/1997 | 5 | 61001 | Laser
1262 | 305 | 38 | 07/28/1997 | 5.6 | 93000 | Laser
1263 | 306 | 38 | 07/29/1997 | 5.6 | 102235 | Laser
1264 | 307 | 38 | 07/30/1997 | 5.9 | 118043 | Laser
1265 | 308 | 38 | 07/31/1997 | 5.7 | 128415 | Laser
1266 | 309 | 38 | 08/01/1997 | 5.4 | 141463 | Laser
1267 | 310 | 38 | 08/04/1997 | 6.5 | 188454 | Laser
1268 | 31 | 38 | 08/05/1997 | 8.3 | 201794 | Laser
1269 | 32 | 38 | 08/19/1997 | 9.4 | 368198 | Laser
1270 | 33 | 38 | 09/02/1997 | 7.8 | 512294 | Laser
1271 | 34 | 38 | 09/16/1997 | 8.1 | 582006 | Laser
1272 | 35 | 38 | 10/27/1997 | 7.4 | 704278 | Laser
1273 | 36 | 38 | 11/18/1997 | 7.7 | 901237 | Laser
1274 | 37 | 38 | 12/02/1997 | 7.5 | 1060624 | Laser
1275 | 38 | 38 | 12/16/1997 | 7.7 | 1174107 | Laser
1276 | 39 | 38 | 12/30/1997 | 8 | 1274750 | Laser
1277 | 40 | 38 | 01/13/1998 | 7.7 | 1377438 | Laser
1278 | 41 | 38 | 01/27/1998 | 8.1 | 1421068 | Laser
1279 | 42 | 38 | 02/10/1998 | 8.1 | 1513115 | Laser
1280 | 43 | 38 | 03/04/1998 | 8.3 | 1543741 | Laser
1281 | 44 | 38 | 03/26/1998 | 8.7 | 1647720 | Laser
1282 | 45 | 38 | 04/15/1998 | 8.4 | 1809886 | Laser
1283 | 46 | 38 | 05/07/1998 | 8.7 | 1893869 | Laser
1284 | 47 | 38 | 06/02/1998 | 8.6 | 1991891 | Laser
1285 | 48 | 38 | 09/17/1998 | 9.9 | 2045740 | Laser
1286 | 50 | 38 | 03/09/1999 | 8.8 | 2177333 | Laser
1287 | 301 | 39 | 07/22/1997 | -996 | 35135
1288 | 302 | 39 | 07/23/1997 | -996 | 40593
1289 | 303 | 39 | 07/24/1997 | 4.8 | 48298 | Laser
1290 | 304 | 39 | 07/25/1997 | 4.3 | 61001 | Laser
1291 | 305 | 39 | 07/28/1997 | 5.3 | 93000 | Laser
1292 | 306 | 39 | 07/29/1997 | 5.3 | 102235 | Laser
1293 | 307 | 39 | 07/30/1997 | 5.2 | 118043 | Laser
1294 | 308 | 39 | 07/31/1997 | 5.7 | 128415 | Laser
1295 | 309 | 39 | 08/01/1997 | 4.9 | 141463 | Laser
1296 | 310 | 39 | 08/04/1997 | 6.7 | 188454 | Laser
1297 | 31 | 39 | 08/05/1997 | 7.2 | 201794 | Laser
1298 | 32 | 39 | 08/19/1997 | 9.8 | 368198 | Laser
1299 | 33 | 39 | 09/02/1997 | 8.5 | 512294 | Laser
1300 | 34 | 39 | 09/16/1997 | 8.8 | 582006 | Laser
1301 | 35 | 39 | 10/27/1997 | 8 | 704278 | Laser
1302 | 36 | 39 | 11/18/1997 | 7.7 | 901237 | Laser
1303 | 37 | 39 | 12/02/1997 | 7.5 | 1060624 | Laser
1304 | 38 | 39 | 12/16/1997 | 7.8 | 1174107 | Laser
1305 | 39 | 39 | 12/30/1997 | 7.5 | 1274750 | Laser
1306 | 40 | 39 | 01/13/1998 | 7.6 | 1377438 | Laser
1307 | 41 | 39 | 01/27/1998 | 8.3 | 1421068 | Laser
1308 | 42 | 39 | 02/10/1998 | 8.4 | 1513115 | Laser
1309 | 43 | 39 | 03/04/1998 | 8.5 | 1543741 | Laser
1310 | 44 | 39 | 03/26/1998 | 8.1 | 1647720 | Laser
1311 | 45 | 39 | 04/15/1998 | 8.1 | 1809886 | Laser
1312 | 46 | 39 | 05/07/1998 | 8.5 | 1893869 | Laser
1313 | 47 | 39 | 06/02/1998 | 8.6 | 1991891 | Laser
1314 | 48 | 39 | 09/17/1998 | 10.4 | 2045740 | Laser
1315 | 50 | 39 | 03/09/1999 | 10.1 | 2177333 | Laser
1316 | 301 | 54 | 07/22/1997 | -996 | 35135
1317 | 302 | 54 | 07/23/1997 | 9.6 | 40593 | Laser
1318 | 303 | 54 | 07/24/1997 | -996 | 48298
1319 | 304 | 54 | 07/25/1997 | 10.1 | 61001 | Laser
1320 | 305 | 54 | 07/28/1997 | 10.6 | 93000 | Laser
1321 | 306 | 54 | 07/29/1997 | 10.9 | 102235 | Laser
1322 | 307 | 54 | 07/30/1997 | 11 | 118043 | Laser
1323 | 308 | 54 | 07/31/1997 | 11.1 | 128415 | Laser
1324 | 309 | 54 | 08/01/1997 | 11.3 | 141463 | Laser
1325 | 310 | 54 | 08/04/1997 | 12.1 | 188454 | Laser
1326 | 31 | 54 | 08/05/1997 | 13 | 201794 | Laser
1327 | 32 | 54 | 08/19/1997 | 12.8 | 368198 | Laser
1328 | 33 | 54 | 09/02/1997 | 13.3 | 512294 | Laser
1329 | 34 | 54 | 09/16/1997 | 13.7 | 582006 | Laser
1330 | 35 | 54 | 10/27/1997 | -997 | 704278
1331 | 36 | 54 | 11/18/1997 | -997 | 901237
1332 | 37 | 54 | 12/02/1997 | -997 | 1060624
1333 | 38 | 54 | 12/16/1997 | -997 | 1174107
1334 | 39 | 54 | 12/30/1997 | -997 | 1274750
1335 | 40 | 54 | 01/13/1998 | -997 | 1377438
1336 | 41 | 54 | 01/27/1998 | -997 | 1421068
1337 | 42 | 54 | 02/10/1998 | -997 | 1513115
1338 | 43 | 54 | 03/04/1998 | -997 | 1543741
1339 | 44 | 54 | 03/26/1998 | -997 | 1647720
1340 | 45 | 54 | 04/15/1998 | -997 | 1809886
1341 | 46 | 54 | 05/07/1998 | -997 | 1893869
1342 | 47 | 54 | 06/02/1998 | -997 | 1991891
1343 | 48 | 54 | 09/17/1998 | -997 | 2045740
1344 | 50 | 54 | 03/09/1999 | -997 | 2177333
1345 | 301 | 55 | 07/22/1997 | -996 | 35135
1346 | 302 | 55 | 07/23/1997 | 7.1 | 40593 | Laser
1347 | 303 | 55 | 07/24/1997 | -996 | 48298
1348 | 304 | 55 | 07/25/1997 | 6.7 | 61001 | Laser
1349 | 305 | 55 | 07/28/1997 | 6.8 | 93000 | Laser
1350 | 306 | 55 | 07/29/1997 | 7.4 | 102235 | Laser
1351 | 307 | 55 | 07/30/1997 | 7.6 | 118043 | Laser
1352 | 308 | 55 | 07/31/1997 | 7.4 | 128415 | Laser
1353 | 309 | 55 | 08/01/1997 | 7.7 | 141463 | Laser
1354 | 310 | 55 | 08/04/1997 | 9.2 | 188454 | Laser
1355 | 31 | 55 | 08/05/1997 | 9.2 | 201794 | Laser
1356 | 32 | 55 | 08/19/1997 | 14 | 368198 | Laser
1357 | 33 | 55 | 09/02/1997 | 13.1 | 512294 | Laser
1358 | 34 | 55 | 09/16/1997 | 12.8 | 582006 | Laser
1359 | 35 | 55 | 10/27/1997 | -997 | 704278
1360 | 36 | 55 | 11/18/1997 | -997 | 901237
1361 | 37 | 55 | 12/02/1997 | -997 | 1060624
1362 | 38 | 55 | 12/16/1997 | -997 | 1174107
1363 | 39 | 55 | 12/30/1997 | -997 | 1274750
1364 | 40 | 55 | 01/13/1998 | -997 | 1377438
1365 | 41 | 55 | 01/27/1998 | -997 | 1421068
1366 | 42 | 55 | 02/10/1998 | -997 | 1513115
1367 | 43 | 55 | 03/04/1998 | -997 | 1543741
1368 | 44 | 55 | 03/26/1998 | -997 | 1647720
1369 | 45 | 55 | 04/15/1998 | -997 | 1809886
1370 | 46 | 55 | 05/07/1998 | -997 | 1893869
1371 | 47 | 55 | 06/02/1998 | -997 | 1991891
1372 | 48 | 55 | 09/17/1998 | -997 | 2045740
1373 | 50 | 55 | 03/09/1999 | -997 | 2177333
1374 | 301 | 56 | 07/22/1997 | 13.8 | 35135 | Laser
1375 | 302 | 56 | 07/23/1997 | -996 | 40593
1376 | 303 | 56 | 07/24/1997 | -996 | 48298
1377 | 304 | 56 | 07/25/1997 | 15.7 | 61001 | Laser
1378 | 305 | 56 | 07/28/1997 | 16 | 93000 | Laser
1379 | 306 | 56 | 07/29/1997 | 15.6 | 102235 | Laser
1380 | 307 | 56 | 07/30/1997 | 16.4 | 118043 | Laser
1381 | 308 | 56 | 07/31/1997 | 15.3 | 128415 | Laser
1382 | 309 | 56 | 08/01/1997 | 16.7 | 141463 | Laser
1383 | 310 | 56 | 08/04/1997 | 17 | 188454 | Laser
1384 | 31 | 56 | 08/05/1997 | 17.5 | 201794 | Laser
1385 | 32 | 56 | 08/19/1997 | 22.4 | 368198 | Laser
1386 | 33 | 56 | 09/02/1997 | 20.9 | 512294 | Laser
1387 | 34 | 56 | 09/16/1997 | 21.4 | 582006 | Laser
1388 | 35 | 56 | 10/27/1997 | -997 | 704278
1389 | 36 | 56 | 11/18/1997 | -997 | 901237
1390 | 37 | 56 | 12/02/1997 | -997 | 1060624
1391 | 38 | 56 | 12/16/1997 | -997 | 1174107
1392 | 39 | 56 | 12/30/1997 | -997 | 1274750
1393 | 40 | 56 | 01/13/1998 | -997 | 1377438
1394 | 41 | 56 | 01/27/1998 | -997 | 1421068
1395 | 42 | 56 | 02/10/1998 | -997 | 1513115
1396 | 43 | 56 | 03/04/1998 | -997 | 1543741
1397 | 44 | 56 | 03/26/1998 | -997 | 1647720
1398 | 45 | 56 | 04/15/1998 | -997 | 1809886
1399 | 46 | 56 | 05/07/1998 | -997 | 1893869
1400 | 47 | 56 | 06/02/1998 | -997 | 1991891
1401 | 48 | 56 | 09/17/1998 | -997 | 2045740
1402 | 50 | 56 | 03/09/1999 | -997 | 2177333
911 | 13 | 21 | 09/19/1996 | 24.8 | 967780 | AZ Device
912 | 14 | 21 | 09/30/1996 | 25.1 | 1070221 | AZ Device
913 | 15 | 21 | 10/14/1996 | 22.5 | 1205574 | AZ Device
914 | 16 | 21 | 10/28/1996 | 23.5 | 1365970 | AZ Device
915 | 17 | 21 | 11/11/1996 | 24.5 | 1463101 | AZ Device
916 | 19 | 21 | 12/09/1996 | -997 | 1626437
917 | 20 | 21 | 12/19/1996 | -997 | 1711938
918 | 21 | 21 | 01/09/1997 | -997 | 1790400
919 | 23 | 21 | 02/18/1997 | -997 | 1794199
920 | 24 | 21 | 03/03/1997 | -997 | 1880144
921 | 25 | 21 | 03/17/1997 | -997 | 2047631
922 | 26 | 21 | 03/31/1997 | -997 | 2229566
923 | 27 | 21 | 04/14/1997 | -997 | 2369909
924 | 28 | 21 | 04/29/1997 | -997 | 2546035
925 | 29 | 21 | 05/16/1997 | -997 | 2774052
926 | 30 | 21 | 07/14/1997 | -997 | 2825970
927 | 31 | 21 | 08/05/1997 | -997 | 3027764
928 | 32 | 21 | 08/19/1997 | -997 | 3194168
929 | 33 | 21 | 09/02/1997 | -997 | 3338264
930 | 34 | 21 | 09/16/1997 | -997 | 3407976
931 | 35 | 21 | 10/27/1997 | -997 | 3530248
932 | 36 | 21 | 11/18/1997 | -997 | 3727207
933 | 37 | 21 | 12/02/1997 | -997 | 3886594
934 | 38 | 21 | 12/16/1997 | -997 | 4000077
935 | 39 | 21 | 12/30/1997 | -997 | 4100720
936 | 40 | 21 | 01/13/1998 | -997 | 4203408
937 | 41 | 21 | 01/27/1998 | -997 | 4247038
938 | 42 | 21 | 02/10/1998 | -997 | 4339085
939 | 43 | 21 | 03/04/1998 | -997 | 4369711
940 | 44 | 21 | 03/26/1998 | -997 | 4473690
941 | 45 | 21 | 04/15/1998 | -997 | 4635856
942 | 46 | 21 | 05/07/1998 | -997 | 4719839
943 | 47 | 21 | 06/02/1998 | -997 | 4817861
944 | 48 | 21 | 09/17/1998 | -997 | 4871710
945 | 50 | 21 | 03/09/1999 | -997 | 5003303
946 | 1 | 22 | 03/18/1996 | 3 | 4518 | Dipstick
947 | 2 | 22 | 04/15/1996 | 4.3 | 80063 | Dipstick
948 | 3 | 22 | 04/29/1996 | 4.5 | 150644 | Dipstick
949 | 4 | 22 | 05/13/1996 | 5.1 | 233736 | Dipstick
950 | 5 | 22 | 05/28/1996 | 5.4 | 296504 | Dipstick
951 | 6 | 22 | 06/10/1996 | 4.8 | 336073 | Dipstick
952 | 7 | 22 | 06/24/1996 | 6.5 | 436966 | AZ Device
953 | 9 | 22 | 07/22/1996 | 8.3 | 516563 | AZ Device
954 | 10 | 22 | 08/05/1996 | 8.2 | 662883 | AZ Device
955 | 12 | 22 | 09/03/1996 | 9.2 | 835823 | AZ Device
956 | 13 | 22 | 09/19/1996 | 7.9 | 967780 | AZ Device
957 | 14 | 22 | 09/30/1996 | 8.9 | 1070221 | AZ Device
958 | 15 | 22 | 10/14/1996 | 7.7 | 1205574 | AZ Device
959 | 16 | 22 | 10/28/1996 | 9.2 | 1365970 | AZ Device
960 | 17 | 22 | 11/11/1996 | 7.5 | 1463101 | AZ Device
961 | 19 | 22 | 12/09/1996 | 9.3 | 1626437 | AZ Device
962 | 20 | 22 | 12/19/1996 | 8.4 | 1711938 | AZ Device
963 | 21 | 22 | 01/09/1997 | 8.7 | 1790400 | AZ Device
964 | 23 | 22 | 02/18/1997 | 8.5 | 1794199 | AZ Device
965 | 24 | 22 | 03/03/1997 | 10.1 | 1880144 | AZ Device
966 | 25 | 22 | 03/17/1997 | 8.7 | 2047631 | AZ Device
967 | 26 | 22 | 03/31/1997 | 8.3 | 2229566 | AZ Device
968 | 27 | 22 | 04/14/1997 | 10 | 2369909 | AZ Device
969 | 28 | 22 | 04/29/1997 | 8.5 | 2546035 | AZ Device
970 | 29 | 22 | 05/16/1997 | 8.1 | 2774052 | AZ Device
971 | 30 | 22 | 07/14/1997 | 6.6 | 2825970 | AZ Device
972 | 31 | 22 | 08/05/1997 | 8.1 | 3027764 | AZ Device
973 | 32 | 22 | 08/19/1997 | 8.2 | 3194168 | AZ Device
974 | 33 | 22 | 09/02/1997 | 8.1 | 3338264 | Laser
975 | 34 | 22 | 09/16/1997 | 7.8 | 3407976 | Laser
976 | 35 | 22 | 10/27/1997 | 7.4 | 3530248 | Laser
977 | 36 | 22 | 11/18/1997 | 7.6 | 3727207 | Laser
978 | 37 | 22 | 12/02/1997 | 7.9 | 3886594 | Laser
979 | 38 | 22 | 12/16/1997 | 7.8 | 4000077 | Laser
980 | 39 | 22 | 12/30/1997 | 7.9 | 4100720 | Laser
981 | 40 | 22 | 01/13/1998 | 8.2 | 4203408 | Laser
982 | 41 | 22 | 01/27/1998 | 8.4 | 4247038 | Laser
983 | 42 | 22 | 02/10/1998 | 8.3 | 4339085 | Laser
984 | 43 | 22 | 03/04/1998 | 8 | 4369711 | Laser
985 | 44 | 22 | 03/26/1998 | 9.1 | 4473690 | Laser
986 | 45 | 22 | 04/15/1998 | 9.2 | 4635856 | Laser
987 | 46 | 22 | 05/07/1998 | 9.9 | 4719839 | Laser
988 | 47 | 22 | 06/02/1998 | 9.6 | 4817861 | Laser
989 | 48 | 22 | 09/17/1998 | 10.6 | 4871710 | Laser
990 | 50 | 22 | 03/09/1999 | 10.7 | 5003303 | Laser
991 | 1 | 23 | 03/18/1996 | 1 | 4518 | Dipstick
992 | 2 | 23 | 04/15/1996 | 2 | 80063 | Dipstick
993 | 3 | 23 | 04/29/1996 | 3.8 | 150644 | Dipstick
994 | 4 | 23 | 05/13/1996 | 6.3 | 233736 | Dipstick
995 | 5 | 23 | 05/28/1996 | 5.2 | 296504 | Dipstick
996 | 6 | 23 | 06/10/1996 | 4.8 | 336073 | Dipstick
997 | 7 | 23 | 06/24/1996 | 6.4 | 436966 | AZ Device
998 | 9 | 23 | 07/22/1996 | 9 | 516563 | AZ Device
999 | 10 | 23 | 08/05/1996 | 9 | 662883 | AZ Device
1000 | 12 | 23 | 09/03/1996 | 11.9 | 835823 | AZ Device
1001 | 13 | 23 | 09/19/1996 | 12 | 967780 | AZ Device
1002 | 14 | 23 | 09/30/1996 | 11.8 | 1070221 | AZ Device
1003 | 15 | 23 | 10/14/1996 | 12.7 | 1205574 | AZ Device
1004 | 16 | 23 | 10/28/1996 | 11.6 | 1365970 | AZ Device
1005 | 17 | 23 | 11/11/1996 | 11 | 1463101 | AZ Device
1006 | 19 | 23 | 12/09/1996 | 12.8 | 1626437 | AZ Device
1007 | 20 | 23 | 12/19/1996 | 12.3 | 1711938 | AZ Device
1008 | 21 | 23 | 01/09/1997 | 12.8 | 1790400 | AZ Device
1009 | 23 | 23 | 02/18/1997 | 10 | 1794199 | AZ Device
1010 | 24 | 23 | 03/03/1997 | 13 | 1880144 | AZ Device
1011 | 25 | 23 | 03/17/1997 | 12.7 | 2047631 | AZ Device
1012 | 26 | 23 | 03/31/1997 | 11.5 | 2229566 | AZ Device
1013 | 27 | 23 | 04/14/1997 | 12.7 | 2369909 | AZ Device
1014 | 28 | 23 | 04/29/1997 | 11.6 | 2546035 | AZ Device
1015 | 29 | 23 | 05/16/1997 | 12.5 | 2774052 | AZ Device
1016 | 30 | 23 | 07/14/1997 | 14.6 | 2825970 | AZ Device
1017 | 31 | 23 | 08/05/1997 | 16 | 3027764 | AZ Device
1018 | 32 | 23 | 08/19/1997 | 16 | 3194168 | AZ Device
1019 | 33 | 23 | 09/02/1997 | 13.4 | 3338264 | Laser
1020 | 34 | 23 | 09/16/1997 | 14 | 3407976 | Laser
1021 | 35 | 23 | 10/27/1997 | -997 | 3530248
1022 | 36 | 23 | 11/18/1997 | -997 | 3727207
1023 | 37 | 23 | 12/02/1997 | -997 | 3886594
1024 | 38 | 23 | 12/16/1997 | -997 | 4000077
1025 | 39 | 23 | 12/30/1997 | -997 | 4100720
1026 | 40 | 23 | 01/13/1998 | -997 | 4203408
1027 | 41 | 23 | 01/27/1998 | -997 | 4247038
1028 | 42 | 23 | 02/10/1998 | -997 | 4339085
1029 | 43 | 23 | 03/04/1998 | -997 | 4369711
1030 | 44 | 23 | 03/26/1998 | -997 | 4473690
1031 | 45 | 23 | 04/15/1998 | -997 | 4635856
1032 | 46 | 23 | 05/07/1998 | -997 | 4719839
1033 | 47 | 23 | 06/02/1998 | -997 | 4817861
1034 | 48 | 23 | 09/17/1998 | -997 | 4871710
1035 | 50 | 23 | 03/09/1999 | -997 | 5003303
1036 | 1 | 24 | 03/18/1996 | 2.4 | 4518 | Dipstick
1037 | 2 | 24 | 04/15/1996 | 4.6 | 80063 | Dipstick
1038 | 3 | 24 | 04/29/1996 | 5 | 150644 | Dipstick
1039 | 4 | 24 | 05/13/1996 | 7.3 | 233736 | Dipstick
1040 | 5 | 24 | 05/28/1996 | 7.2 | 296504 | Dipstick
1041 | 6 | 24 | 06/10/1996 | 7.7 | 336073 | Dipstick
1042 | 7 | 24 | 06/24/1996 | 12.8 | 436966 | AZ Device
1043 | 9 | 24 | 07/22/1996 | 17.7 | 516563 | AZ Device
1044 | 10 | 24 | 08/05/1996 | 17.9 | 662883 | AZ Device
1045 | 12 | 24 | 09/03/1996 | 16.4 | 835823 | AZ Device
1046 | 13 | 24 | 09/19/1996 | 20 | 967780 | AZ Device
1047 | 14 | 24 | 09/30/1996 | 20 | 1070221 | AZ Device
1048 | 15 | 24 | 10/14/1996 | 22.4 | 1205574 | AZ Device
1049 | 16 | 24 | 10/28/1996 | 22.6 | 1365970 | AZ Device
1050 | 17 | 24 | 11/11/1996 | 21.9 | 1463101 | AZ Device
1051 | 19 | 24 | 12/09/1996 | 21.8 | 1626437 | AZ Device
1052 | 20 | 24 | 12/19/1996 | 19.7 | 1711938 | AZ Device
1053 | 21 | 24 | 01/09/1997 | 21.2 | 1790400 | AZ Device
1054 | 23 | 24 | 02/18/1997 | 20.6 | 1794199 | AZ Device
1055 | 24 | 24 | 03/03/1997 | 22.1 | 1880144 | AZ Device
1056 | 25 | 24 | 03/17/1997 | 19.7 | 2047631 | AZ Device
1057 | 26 | 24 | 03/31/1997 | 22.1 | 2229566 | AZ Device
1058 | 27 | 24 | 04/14/1997 | 21.5 | 2369909 | AZ Device
1059 | 28 | 24 | 04/29/1997 | 23.3 | 2546035 | AZ Device
1060 | 29 | 24 | 05/16/1997 | 23.4 | 2774052 | AZ Device
1061 | 30 | 24 | 07/14/1997 | -997 | 2825970
1062 | 31 | 24 | 08/05/1997 | -997 | 3027764
1063 | 32 | 24 | 08/19/1997 | -997 | 3194168
1064 | 33 | 24 | 09/02/1997 | -997 | 3338264
1065 | 34 | 24 | 09/16/1997 | -997 | 3407976
1066 | 35 | 24 | 10/27/1997 | -997 | 3530248
1067 | 36 | 24 | 11/18/1997 | -997 | 3727207
1068 | 37 | 24 | 12/02/1997 | -997 | 3886594
1069 | 38 | 24 | 12/16/1997 | -997 | 4000077
1070 | 39 | 24 | 12/30/1997 | -997 | 4100720
1071 | 40 | 24 | 01/13/1998 | -997 | 4203408
1072 | 41 | 24 | 01/27/1998 | -997 | 4247038
1073 | 42 | 24 | 02/10/1998 | -997 | 4339085
1074 | 43 | 24 | 03/04/1998 | -997 | 4369711
1075 | 44 | 24 | 03/26/1998 | -997 | 4473690
1076 | 45 | 24 | 04/15/1998 | -997 | 4635856
1077 | 46 | 24 | 05/07/1998 | -997 | 4719839
1078 | 47 | 24 | 06/02/1998 | -997 | 4817861
1079 | 48 | 24 | 09/17/1998 | -997 | 4871710
1080 | 50 | 24 | 03/09/1999 | -997 | 5003303
1081 | 1 | 25 | 03/18/1996 | 3 | 4518 | Dipstick
1082 | 2 | 25 | 04/15/1996 | 4.4 | 80063 | Dipstick
1083 | 3 | 25 | 04/29/1996 | 6 | 150644 | Dipstick
1084 | 4 | 25 | 05/13/1996 | 8.1 | 233736 | Dipstick
1085 | 5 | 25 | 05/28/1996 | 7.4 | 296504 | Dipstick
1086 | 6 | 25 | 06/10/1996 | 7.4 | 336073 | Dipstick
1087 | 7 | 25 | 06/24/1996 | 9.1 | 436966 | AZ Device
1088 | 9 | 25 | 07/22/1996 | 19.1 | 516563 | AZ Device
1089 | 10 | 25 | 08/05/1996 | 20.8 | 662883 | AZ Device
1090 | 12 | 25 | 09/03/1996 | 20.9 | 835823 | AZ Device
1091 | 13 | 25 | 09/19/1996 | 20.1 | 967780 | AZ Device
1092 | 14 | 25 | 09/30/1996 | 20.8 | 1070221 | AZ Device
1093 | 15 | 25 | 10/14/1996 | 22.7 | 1205574 | AZ Device
1094 | 16 | 25 | 10/28/1996 | 22 | 1365970 | AZ Device
1095 | 17 | 25 | 11/11/1996 | 20.4 | 1463101 | AZ Device
1096 | 19 | 25 | 12/09/1996 | -997 | 1626437

## WT_AVG_FATIGUE_CRACKING_NCE
TEST_ID | SECTION_ID | RWP_LOW_SEV_FATIGUE_CRACK | RWP_MODERATE_SEV_FAT_CRACK | RWP_HIGH_SEV_FATIGUE_CRACK | RWP_FATIGUE_CRACKING | COMMENTS | SESSION_ID | TEST_DATE | CUMULATIVE_ESALS | LWP_LOW_SEV_FATIGUE_CRACK | LWP_MODERATE_SEV_FAT_CRACK | LWP_HIGH_SEV_FATIGUE_CRACK | LWP_FATIGUE_CRACKING
155 | 3 | 1.3 | 10.1 | 0 | 71.8 |  | 47 | 06/02/1998 | 4817861 | 0.2 | 22.8 | 0 | 35.9
156 | 3 | 1.4 | 10.1 | 0 | 71.8 |  | 48 | 09/17/1998 | 4871710 | 0.2 | 22.8 | 0 | 35.9
157 | 3 | 2.8 | 10.3 | 0 | 74.3 |  | 50 | 03/10/1999 | 5003303 | 0.8 | 23 | 0 | 40.9
158 | 4 | 0 | 0 | 0 | 0 |  | 1 | 03/18/1996 | 4518 | 0 | 0 | 0 | 0
159 | 4 | 0 | 0 | 0 | 0 |  | 2 | 04/15/1996 | 80063 | 0 | 0 | 0 | 0
160 | 4 | 0 | 0 | 0 | 0 |  | 3 | 04/29/1996 | 150644 | 0 | 0 | 0 | 0
161 | 4 | 0 | 0 | 0 | 0 |  | 4 | 05/13/1996 | 233736 | 0 | 0 | 0 | 0
162 | 4 | 0 | 0 | 0 | 0 |  | 5 | 05/28/1996 | 296504 | 0 | 0 | 0 | 0
163 | 4 | 0 | 0 | 0 | 0 |  | 6 | 06/10/1996 | 336073 | 0 | 0 | 0 | 0
164 | 4 | 0 | 0 | 0 | 0 |  | 7 | 06/24/1996 | 436966 | 0 | 0 | 0 | 0
165 | 4 | 0 | 0 | 0 | 0 |  | 8 | 07/08/1996 | 436966 | 0 | 0 | 0 | 0
166 | 4 | 0 | 0 | 0 | 0 |  | 9 | 07/22/1996 | 516563 | 0 | 0 | 0 | 0
167 | 4 | 0 | 0 | 0 | 0 |  | 10 | 08/05/1996 | 662883 | 0 | 0 | 0 | 0
168 | 4 | 0 | 0 | 0 | 0 |  | 11 | 08/19/1996 | 699823 | 0 | 0 | 0 | 0
169 | 4 | 0 | 0 | 0 | 0 |  | 12 | 09/03/1996 | 835823 | 0 | 0 | 0 | 0
170 | 4 | 0 | 0 | 0 | 0 |  | 13 | 09/17/1996 | 967780 | 0 | 0 | 0 | 0
171 | 4 | 0 | 0 | 0 | 0 |  | 14 | 09/30/1996 | 1070221 | 0 | 0 | 0 | 0
172 | 4 | 0 | 0 | 0 | 0 |  | 15 | 10/14/1996 | 1205574 | 0 | 0 | 0 | 0
173 | 4 | 0 | 0 | 0 | 0 |  | 16 | 10/29/1996 | 1365970 | 0 | 0 | 0 | 0
174 | 4 | 0 | 0 | 0 | 0 |  | 17 | 11/11/1996 | 1463101 | 0 | 0 | 0 | 0
175 | 4 | 0 | 0 | 0 | 0 |  | 18 | 11/22/1996 | 1463163 | 0 | 0 | 0 | 0
176 | 4 | 0 | 0 | 0 | 0 |  | 19 | 12/09/1996 | 1626437 | 0 | 0 | 0 | 0
177 | 4 | 0 | 0 | 0 | 0 |  | 20 | 12/19/1996 | 1711938 | 0 | 0 | 0 | 0
178 | 4 | 0 | 0 | 0 | 0 |  | 21 | 01/17/1997 | 1790400 | 0 | 0 | 0 | 0
179 | 4 | 0 | 0 | 0 | 0 |  | 22 | 02/03/1997 | 1791641 | 0 | 0 | 0 | 0
180 | 4 | 0 | 0 | 0 | 0 |  | 23 | 02/19/1997 | 1794199 | 0 | 0 | 0 | 0
181 | 4 | 0 | 0 | 0 | 0 |  | 24 | 03/03/1997 | 1880144 | 0 | 0 | 0 | 0
182 | 4 | 0 | 0 | 0 | 0 |  | 25 | 03/17/1997 | 2047631 | 0 | 0 | 0 | 0
183 | 4 | 0 | 0 | 0 | 0 |  | 250 | 03/24/1997 | 2119469 | 0 | 0 | 0 | 0
184 | 4 | 0 | 0 | 0 | 0 |  | 26 | 04/01/1997 | 2229566 | 0 | 0 | 0 | 0
185 | 4 | 0 | 0 | 0 | 0 |  | 260 | 04/09/1997 | 2324505 | 0 | 0 | 0 | 0
186 | 4 | 0 | 0 | 0 | 0 |  | 27 | 04/14/1997 | 2369909 | 0 | 0 | 0 | 0
187 | 4 | 0 | 0 | 0 | 0 |  | 28 | 04/29/1997 | 2546035 | 0 | 0 | 0 | 0
188 | 4 | 0 | 0 | 0 | 0 |  | 29 | 05/16/1997 | 2774052 | 0 | 0 | 0 | 0
189 | 4 | 0 | 0 | 0 | 0 |  | 30 | 07/14/1997 | 2825970 | 0 | 0 | 0 | 0
190 | 4 | 0 | 0 | 0 | 0 |  | 31 | 08/05/1997 | 3027764 | 0 | 0 | 0 | 0
191 | 4 | 0 | 0 | 0 | 0 |  | 32 | 08/19/1997 | 3194168 | 0 | 0 | 0 | 0
192 | 4 | 0 | 0 | 0 | 0 |  | 33 | 09/02/1997 | 3338264 | 0 | 0 | 0 | 0
193 | 4 | 0 | 0 | 0 | 0 |  | 34 | 09/16/1997 | 3407976 | 0 | 0 | 0 | 0
194 | 4 | 0 | 0 | 0 | 0 |  | 35 | 10/27/1997 | 3530248 | 0 | 0 | 0 | 0
195 | 4 | 0 | 0 | 0 | 0 |  | 350 | 11/14/1997 | 3674070 | 0 | 0 | 0 | 0
196 | 4 | 0 | 0 | 0 | 0 |  | 36 | 11/18/1997 | 3727207 | 0 | 0 | 0 | 0
197 | 4 | 0 | 0 | 0 | 0 |  | 37 | 12/02/1997 | 3886594 | 0 | 0 | 0 | 0
198 | 4 | 0 | 0 | 0 | 0 |  | 38 | 12/16/1997 | 4000077 | 0 | 0 | 0 | 0
199 | 4 | 0 | 0 | 0 | 0 |  | 39 | 12/30/1997 | 4100720 | 0 | 0 | 0 | 0
200 | 4 | 0 | 0 | 0 | 0 |  | 40 | 01/13/1998 | 4203408 | 0 | 0 | 0 | 0
201 | 4 | 0 | 0 | 0 | 0 |  | 400 | 01/21/1998 | 4246696 | 0 | 0 | 0 | 0
202 | 4 | 0 | 0 | 0 | 0 |  | 41 | 01/27/1998 | 4247038 | 0 | 0 | 0 | 0
203 | 4 | 0 | 0 | 0 | 0 |  | 42 | 02/10/1998 | 4339085 | 0 | 0 | 0 | 0
204 | 4 | 0 | 0 | 0 | 0 |  | 43 | 03/04/1998 | 4369711 | 0 | 0 | 0 | 0
205 | 4 | 0 | 0 | 0 | 0 |  | 44 | 03/26/1998 | 4473690 | 0 | 0 | 0 | 0
206 | 4 | 0 | 0 | 0 | 0 |  | 45 | 04/15/1998 | 4635856 | 0 | 0 | 0 | 0
207 | 4 | 0 | 0 | 0 | 0 |  | 46 | 05/07/1998 | 4719839 | 0 | 0 | 0 | 0
208 | 4 | 0 | 0 | 0 | 0 |  | 47 | 06/02/1998 | 4817861 | 0 | 0 | 0 | 0
209 | 4 | 0 | 0 | 0 | 0 |  | 48 | 09/17/1998 | 4871710 | 0 | 0 | 0 | 0
210 | 4 | 0.1 | 0 | 0 | 0 |  | 50 | 03/10/1999 | 5003303 | 0 | 0 | 0 | 0.2
211 | 5 | 0 | 0 | 0 | 0 |  | 1 | 03/18/1996 | 4518 | 0 | 0 | 0 | 0
212 | 5 | 0 | 0 | 0 | 0 |  | 2 | 04/15/1996 | 80063 | 0 | 0 | 0 | 0
213 | 5 | 0 | 0 | 0 | 0 |  | 3 | 04/29/1996 | 150644 | 0 | 0 | 0 | 0
214 | 5 | 0 | 0 | 0 | 0 |  | 4 | 05/13/1996 | 233736 | 0 | 0 | 0 | 0
215 | 5 | 0 | 0 | 0 | 0 |  | 5 | 05/28/1996 | 296504 | 0 | 0 | 0 | 0
216 | 5 | 0 | 0 | 0 | 0 |  | 6 | 06/10/1996 | 336073 | 0 | 0 | 0 | 0
217 | 5 | 0 | 0 | 0 | 0 |  | 7 | 06/24/1996 | 436966 | 0 | 0 | 0 | 0
218 | 5 | 0 | 0 | 0 | 0 |  | 8 | 07/08/1996 | 436966 | 0 | 0 | 0 | 0
219 | 5 | 0 | 0 | 0 | 0 |  | 9 | 07/22/1996 | 516563 | 0 | 0 | 0 | 0
220 | 5 | 0 | 0 | 0 | 0 |  | 10 | 08/05/1996 | 662883 | 0 | 0 | 0 | 0
221 | 5 | 0 | 0 | 0 | 0 |  | 11 | 08/19/1996 | 699823 | 0 | 0 | 0 | 0
222 | 5 | 0 | 0 | 0 | 0 |  | 12 | 09/03/1996 | 835823 | 0 | 0 | 0 | 0
223 | 5 | 0 | 0 | 0 | 0 |  | 13 | 09/17/1996 | 967780 | 0 | 0 | 0 | 0
224 | 5 | 0 | 0 | 0 | 0 |  | 14 | 09/30/1996 | 1070221 | 0 | 0 | 0 | 0
225 | 5 | 0 | 0 | 0 | 0 |  | 15 | 10/14/1996 | 1205574 | 0 | 0 | 0 | 0
226 | 5 | 0 | 0 | 0 | 0 |  | 16 | 10/29/1996 | 1365970 | 0 | 0 | 0 | 0
227 | 5 | 0 | 0 | 0 | 0 |  | 17 | 11/11/1996 | 1463101 | 0 | 0 | 0 | 0
228 | 5 | 0 | 0 | 0 | 0 |  | 18 | 11/22/1996 | 1463163 | 0 | 0 | 0 | 0
229 | 5 | 0 | 0 | 0 | 0 |  | 19 | 12/09/1996 | 1626437 | 0 | 0 | 0 | 0
230 | 5 | 0 | 0 | 0 | 2.3 |  | 20 | 12/19/1996 | 1711938 | 0.7 | 0 | 0 | 0
231 | 5 | 0 | 0 | 0 | 31.9 |  | 21 | 01/17/1997 | 1790400 | 0 | 8.9 | 0 | 0
232 | 5 | 0 | 0 | 0 | 43.9 |  | 22 | 02/03/1997 | 1791641 | 0.1 | 12.2 | 0 | 0
233 | 5 | 0 | 0 | 0 | 1.6 |  | 23 | 02/19/1997 | 1794199 | 0.4 | 0 | 0 | 0
234 | 5 | 0 | 0 | 0 | 71.4 |  | 24 | 03/03/1997 | 1880144 | 0 | 20 | 0 | 0
235 | 5 | 0 | 0 | 0 | 57.1 |  | 25 | 03/17/1997 | 2047631 | 0 | 16 | 0 | 0
236 | 5 | 0 | 0 | 0 | 57.1 |  | 250 | 03/24/1997 | 2119469 | 0 | 16 | 0 | 0
237 | 5 | 0.9 | 1.4 | 0 | 79.8 |  | 26 | 04/01/1997 | 2229566 | 0.1 | 22.2 | 0 | 8.2
238 | 5 | 0.5 | 4.6 | 0 | 80.4 |  | 260 | 04/09/1997 | 2324505 | 0.3 | 22.2 | 0 | 17.9
239 | 5 | 0.6 | 4.6 | 0 | 81 |  | 27 | 04/14/1997 | 2369909 | 0.3 | 22.4 | 0 | 18.4
240 | 5 | 0.6 | 4.6 | 0 | 81 |  | 28 | 04/29/1997 | 2546035 | 0.3 | 22.4 | 0 | 18.4
241 | 5 | 0.6 | 4.6 | 0 | 81 |  | 29 | 05/16/1997 | 2774052 | 0.3 | 22.4 | 0 | 18.4
242 | 6 | 0 | 0 | 0 | 0 |  | 1 | 03/18/1996 | 4518 | 0 | 0 | 0 | 0
243 | 6 | 0 | 0 | 0 | 0 |  | 2 | 04/15/1996 | 80063 | 0 | 0 | 0 | 0
244 | 6 | 0 | 0 | 0 | 0 |  | 3 | 04/29/1996 | 150644 | 0 | 0 | 0 | 0
245 | 6 | 0 | 0 | 0 | 0 |  | 4 | 05/13/1996 | 233736 | 0 | 0 | 0 | 0
246 | 6 | 0 | 0 | 0 | 0 |  | 5 | 05/28/1996 | 296504 | 0 | 0 | 0 | 0
247 | 6 | 0 | 0 | 0 | 0 |  | 6 | 06/10/1996 | 336073 | 0 | 0 | 0 | 0
248 | 6 | 0 | 0 | 0 | 0 |  | 7 | 06/24/1996 | 436966 | 0 | 0 | 0 | 0
249 | 6 | 0 | 0 | 0 | 0 |  | 8 | 07/08/1996 | 436966 | 0 | 0 | 0 | 0
250 | 6 | 0 | 0 | 0 | 0 |  | 9 | 07/22/1996 | 516563 | 0 | 0 | 0 | 0
251 | 6 | 0 | 0 | 0 | 0 |  | 10 | 08/05/1996 | 662883 | 0 | 0 | 0 | 0
252 | 6 | 0 | 0 | 0 | 0 |  | 11 | 08/19/1996 | 699823 | 0 | 0 | 0 | 0
253 | 6 | 0 | 0 | 0 | 0 |  | 12 | 09/03/1996 | 835823 | 0 | 0 | 0 | 0
254 | 6 | 0 | 0 | 0 | 0 |  | 13 | 09/17/1996 | 967780 | 0 | 0 | 0 | 0
255 | 6 | 0 | 0 | 0 | 0 |  | 14 | 09/30/1996 | 1070221 | 0 | 0 | 0 | 0
256 | 6 | 0 | 0 | 0 | 0 |  | 15 | 10/14/1996 | 1205574 | 0 | 0 | 0 | 0
257 | 6 | 0 | 0 | 0 | 0 |  | 16 | 10/29/1996 | 1365970 | 0 | 0 | 0 | 0
258 | 6 | 0 | 0 | 0 | 0 |  | 17 | 11/11/1996 | 1463101 | 0 | 0 | 0 | 0
259 | 6 | 0 | 0 | 0 | 0 |  | 18 | 11/22/1996 | 1463163 | 0 | 0 | 0 | 0
260 | 6 | 0 | 0 | 0 | 0 |  | 19 | 12/09/1996 | 1626437 | 0 | 0 | 0 | 0
261 | 6 | 0 | 0 | 0 | 39.2 |  | 20 | 12/19/1996 | 1711938 | 0.2 | 12.4 | 0 | 0
262 | 6 | 0 | 2.7 | 0 | 8.4 |  | 21 | 01/17/1997 | 1790400 | 0 | 23.2 | 0 | 72.5
263 | 6 | 0.3 | 0 | 0 | 75 |  | 22 | 02/03/1997 | 1791641 | 0 | 24 | 0 | 0.9
264 | 6 | 0 | 0 | 0 | 87.5 |  | 23 | 02/19/1997 | 1794199 | 0 | 28 | 0 | 0
265 | 6 | 0 | 28 | 0 | 87.5 |  | 24 | 03/03/1997 | 1880144 | 0 | 28 | 0 | 87.5
266 | 6 | 0 | 28 | 0 | 87.5 |  | 25 | 03/17/1997 | 2047631 | 0 | 28 | 0 | 87.5
267 | 6 | 0 | 28 | 0 | 87.5 |  | 250 | 03/24/1997 | 2119469 | 0 | 28 | 0 | 87.5
268 | 6 | 0 | 28 | 0 | 87.5 |  | 26 | 04/01/1997 | 2229566 | 0 | 28 | 0 | 87.5
269 | 6 | 0 | 28 | 0 | 89.4 |  | 260 | 04/09/1997 | 2324505 | 0.6 | 28 | 0 | 87.5
270 | 6 | 0 | 28 | 0 | 89.8 |  | 27 | 04/14/1997 | 2369909 | 0.8 | 28 | 0 | 87.5
271 | 6 | 0 | 25.9 | 0 | 89.8 |  | 28 | 04/29/1997 | 2546035 | 0.8 | 28 | 0 | 80.9
272 | 6 | 0 | 25.9 | 0 | 89.8 |  | 29 | 05/16/1997 | 2774052 | 0.8 | 28 | 0 | 80.9
273 | 6 | 0 | 25.9 | 0 | 89.8 |  | 290 | 05/27/1997 | 2825941 | 0.8 | 28 | 0 | 80.9
274 | 7 | 0 | 0 | 0 | 0 |  | 1 | 03/18/1996 | 4518 | 0 | 0 | 0 | 0
275 | 7 | 0 | 0 | 0 | 0 |  | 2 | 04/15/1996 | 80063 | 0 | 0 | 0 | 0
276 | 7 | 0 | 0 | 0 | 0 |  | 3 | 04/29/1996 | 150644 | 0 | 0 | 0 | 0
277 | 7 | 0 | 0 | 0 | 0 |  | 4 | 05/13/1996 | 233736 | 0 | 0 | 0 | 0
278 | 7 | 0 | 0 | 0 | 0 |  | 5 | 05/28/1996 | 296504 | 0 | 0 | 0 | 0
279 | 7 | 0 | 0 | 0 | 0 |  | 6 | 06/10/1996 | 336073 | 0 | 0 | 0 | 0
280 | 7 | 0 | 0 | 0 | 0 |  | 7 | 06/24/1996 | 436966 | 0 | 0 | 0 | 0
281 | 7 | 0 | 0 | 0 | 0 |  | 8 | 07/08/1996 | 436966 | 0 | 0 | 0 | 0
282 | 7 | 0 | 0 | 0 | 0 |  | 9 | 07/22/1996 | 516563 | 0 | 0 | 0 | 0
283 | 7 | 0 | 0 | 0 | 0 |  | 10 | 08/05/1996 | 662883 | 0 | 0 | 0 | 0
284 | 7 | 0 | 0 | 0 | 0 |  | 11 | 08/19/1996 | 699823 | 0 | 0 | 0 | 0
285 | 7 | 0 | 0 | 0 | 0 |  | 12 | 09/03/1996 | 835823 | 0 | 0 | 0 | 0
286 | 7 | 0 | 0 | 0 | 0 |  | 13 | 09/17/1996 | 967780 | 0 | 0 | 0 | 0
287 | 7 | 0 | 0 | 0 | 0 |  | 14 | 09/30/1996 | 1070221 | 0 | 0 | 0 | 0
288 | 7 | 0 | 0 | 0 | 0 |  | 15 | 10/14/1996 | 1205574 | 0 | 0 | 0 | 0
289 | 7 | 0 | 0 | 0 | 0 |  | 16 | 10/29/1996 | 1365970 | 0 | 0 | 0 | 0
290 | 7 | 0 | 0 | 0 | 0 |  | 17 | 11/11/1996 | 1463101 | 0 | 0 | 0 | 0
291 | 8 | 0 | 0 | 0 | 0 |  | 1 | 03/18/1996 | 4518 | 0 | 0 | 0 | 0
292 | 8 | 0 | 0 | 0 | 0 |  | 2 | 04/15/1996 | 80063 | 0 | 0 | 0 | 0
293 | 8 | 0 | 0 | 0 | 0 |  | 3 | 04/29/1996 | 150644 | 0 | 0 | 0 | 0
294 | 8 | 0 | 0 | 0 | 0 |  | 4 | 05/13/1996 | 233736 | 0 | 0 | 0 | 0
295 | 8 | 0 | 0 | 0 | 0 |  | 5 | 05/28/1996 | 296504 | 0 | 0 | 0 | 0
296 | 8 | 0 | 0 | 0 | 0 |  | 6 | 06/10/1996 | 336073 | 0 | 0 | 0 | 0
297 | 8 | 0 | 0 | 0 | 0 |  | 7 | 06/24/1996 | 436966 | 0 | 0 | 0 | 0
298 | 8 | 0 | 0 | 0 | 0 |  | 8 | 07/08/1996 | 436966 | 0 | 0 | 0 | 0
299 | 8 | 0 | 0 | 0 | 0 |  | 9 | 07/22/1996 | 516563 | 0 | 0 | 0 | 0
300 | 8 | 0 | 0 | 0 | 0 |  | 10 | 08/05/1996 | 662883 | 0 | 0 | 0 | 0
301 | 8 | 0 | 0 | 0 | 0 |  | 11 | 08/19/1996 | 699823 | 0 | 0 | 0 | 0
302 | 8 | 0 | 0 | 0 | 0 |  | 12 | 09/03/1996 | 835823 | 0 | 0 | 0 | 0
303 | 8 | 0 | 0 | 0 | 0 |  | 13 | 09/17/1996 | 967780 | 0 | 0 | 0 | 0
304 | 8 | 0 | 0 | 0 | 0 |  | 14 | 09/30/1996 | 1070221 | 0 | 0 | 0 | 0
305 | 8 | 0 | 0 | 0 | 0 |  | 15 | 10/14/1996 | 1205574 | 0 | 0 | 0 | 0
306 | 8 | 0 | 0 | 0 | 0 |  | 16 | 10/29/1996 | 1365970 | 0 | 0 | 0 | 0
307 | 8 | 0 | 0 | 0 | 0 |  | 17 | 11/11/1996 | 1463101 | 0 | 0 | 0 | 0
308 | 8 | 0 | 0 | 0 | 0 |  | 18 | 11/22/1996 | 1463163 | 0 | 0 | 0 | 0
309 | 8 | 0 | 0 | 0 | 59.9 |  | 19 | 12/09/1996 | 1626437 | 0.5 | 16.3 | 0 | 0
310 | 8 | 0.1 | 0 | 0 | 55.2 |  | 20 | 12/19/1996 | 1711938 | 0.3 | 15.2 | 0 | 0.4
311 | 8 | 0.1 | 3.2 | 0 | 88.8 |  | 21 | 01/17/1997 | 1790400 | 0 | 24.9 | 0 | 11.6
312 | 8 | 0.3 | 1.5 | 0 | 84.3 |  | 22 | 02/03/1997 | 1791641 | 0 | 23.6 | 0 | 6.3
313 | 8 | 0.4 | 2 | 0 | 100 |  | 23 | 02/19/1997 | 1794199 | 0 | 28 | 0 | 8.3
314 | 8 | 0.2 | 6.3 | 0 | 100 |  | 24 | 03/03/1997 | 1880144 | 0 | 28 | 0 | 23.4
315 | 8 | 0.2 | 6.3 | 0 | 100 |  | 25 | 03/17/1997 | 2047631 | 0 | 28 | 0 | 23.4
316 | 8 | 0.2 | 6.3 | 0 | 100 |  | 250 | 03/24/1997 | 2119469 | 0 | 28 | 0 | 23.4
317 | 8 | 0.2 | 6.3 | 0 | 100 |  | 26 | 04/01/1997 | 2229566 | 0 | 28 | 0 | 23.1
318 | 8 | 0 | 26.6 | 0 | 100 |  | 260 | 04/09/1997 | 2324505 | 0 | 28 | 0 | 95
319 | 8 | 0.1 | 25.2 | 0 | 100 |  | 27 | 04/14/1997 | 2369909 | 0 | 28 | 0 | 90.2
320 | 8 | 0.1 | 25.6 | 0 | 100 |  | 28 | 04/29/1997 | 2546035 | 0 | 28 | 0 | 91.7
321 | 8 | 0.1 | 25.6 | 0 | 100 |  | 29 | 05/16/1997 | 2774052 | 0 | 28 | 0 | 91.9
322 | 8 | 0.2 | 26 | 0 | 100 |  | 290 | 05/27/1997 | 2825941 | 0 | 28 | 0 | 93.4
323 | 9 | 0 | 0 | 0 | 0 |  | 1 | 03/18/1996 | 4518 | 0 | 0 | 0 | 0
324 | 9 | 0 | 0 | 0 | 0 |  | 2 | 04/15/1996 | 80063 | 0 | 0 | 0 | 0
325 | 9 | 0 | 0 | 0 | 0 |  | 3 | 04/29/1996 | 150644 | 0 | 0 | 0 | 0
326 | 9 | 0 | 0 | 0 | 0 |  | 4 | 05/13/1996 | 233736 | 0 | 0 | 0 | 0
327 | 9 | 0 | 0 | 0 | 0 |  | 5 | 05/28/1996 | 296504 | 0 | 0 | 0 | 0
328 | 9 | 0 | 0 | 0 | 0 |  | 6 | 06/10/1996 | 336073 | 0 | 0 | 0 | 0
329 | 9 | 0 | 0 | 0 | 0 |  | 7 | 06/24/1996 | 436966 | 0 | 0 | 0 | 0
330 | 9 | 0 | 0 | 0 | 0 |  | 8 | 07/08/1996 | 436966 | 0 | 0 | 0 | 0
331 | 9 | 0 | 0 | 0 | 0 |  | 9 | 07/22/1996 | 516563 | 0 | 0 | 0 | 0
332 | 9 | 0 | 0 | 0 | 0 |  | 10 | 08/05/1996 | 662883 | 0 | 0 | 0 | 0
333 | 9 | 0 | 0 | 0 | 0 |  | 11 | 08/19/1996 | 699823 | 0 | 0 | 0 | 0
334 | 9 | 0 | 0 | 0 | 0 |  | 12 | 09/03/1996 | 835823 | 0 | 0 | 0 | 0
335 | 9 | 0 | 0 | 0 | 0 |  | 13 | 09/17/1996 | 967780 | 0 | 0 | 0 | 0
336 | 9 | 0 | 0 | 0 | 0 |  | 14 | 09/30/1996 | 1070221 | 0 | 0 | 0 | 0
337 | 9 | 0 | 0 | 0 | 0 |  | 15 | 10/14/1996 | 1205574 | 0 | 0 | 0 | 0
338 | 9 | 0 | 0 | 0 | 0 |  | 16 | 10/29/1996 | 1365970 | 0 | 0 | 0 | 0
339 | 9 | 0 | 0 | 0 | 0 |  | 17 | 11/11/1996 | 1463101 | 0 | 0 | 0 | 0
340 | 10 | 0 | 0 | 0 | 0 |  | 1 | 03/18/1996 | 4518 | 0 | 0 | 0 | 0
341 | 10 | 0 | 0 | 0 | 0 |  | 2 | 04/15/1996 | 80063 | 0 | 0 | 0 | 0
342 | 10 | 0 | 0 | 0 | 0 |  | 3 | 04/29/1996 | 150644 | 0 | 0 | 0 | 0
343 | 10 | 0 | 0 | 0 | 0 |  | 4 | 05/13/1996 | 233736 | 0 | 0 | 0 | 0
344 | 10 | 0 | 0 | 0 | 0 |  | 5 | 05/28/1996 | 296504 | 0 | 0 | 0 | 0
345 | 10 | 0 | 0 | 0 | 0 |  | 6 | 06/10/1996 | 336073 | 0 | 0 | 0 | 0
346 | 10 | 0 | 0 | 0 | 0 |  | 7 | 06/24/1996 | 436966 | 0 | 0 | 0 | 0
347 | 10 | 0 | 0 | 0 | 0 |  | 8 | 07/08/1996 | 436966 | 0 | 0 | 0 | 0
348 | 10 | 0 | 0 | 0 | 0 |  | 9 | 07/22/1996 | 516563 | 0 | 0 | 0 | 0
349 | 10 | 0 | 0 | 0 | 0 |  | 10 | 08/05/1996 | 662883 | 0 | 0 | 0 | 0
350 | 10 | 0 | 0 | 0 | 0 |  | 11 | 08/19/1996 | 699823 | 0 | 0 | 0 | 0
351 | 10 | 0 | 0 | 0 | 0 |  | 12 | 09/03/1996 | 835823 | 0 | 0 | 0 | 0
352 | 10 | 0 | 0 | 0 | 0 |  | 13 | 09/17/1996 | 967780 | 0 | 0 | 0 | 0
353 | 10 | 0 | 0 | 0 | 0 |  | 14 | 09/30/1996 | 1070221 | 0 | 0 | 0 | 0
354 | 10 | 0 | 0 | 0 | 0 |  | 15 | 10/14/1996 | 1205574 | 0 | 0 | 0 | 0
355 | 10 | 0 | 0 | 0 | 0.1 |  | 16 | 10/29/1996 | 1365970 | 0 | 0 | 0 | 0
356 | 10 | 0 | 0 | 0 | 2.4 |  | 17 | 11/11/1996 | 1463101 | 0.8 | 0 | 0 | 0
357 | 10 | 0 | 0 | 0 | 2.7 |  | 18 | 11/22/1996 | 1463163 | 0.9 | 0 | 0 | 0
358 | 10 | 0 | 0 | 0 | 7 |  | 19 | 12/09/1996 | 1626437 | 2.6 | 0 | 0 | 0
359 | 10 | 0 | 0 | 0 | 12.6 |  | 20 | 12/19/1996 | 1711938 | 1.8 | 2.2 | 0 | 0
360 | 10 | 0 | 0 | 0 | 21.6 |  | 21 | 01/17/1997 | 1790400 | 0 | 6.9 | 0 | 0
361 | 10 | 0 | 0 | 0 | 14.5 |  | 22 | 02/03/1997 | 1791641 | 1.5 | 3.1 | 0 | 0
362 | 10 | 0 | 0 | 0 | 20.1 |  | 23 | 02/19/1997 | 1794199 | 0.8 | 5.6 | 0 | 0
363 | 10 | 0 | 0 | 0 | 28.7 |  | 24 | 03/03/1997 | 1880144 | 0.3 | 8.9 | 0 | 0
364 | 10 | 0 | 0 | 0 | 28.7 |  | 25 | 03/17/1997 | 2047631 | 0.3 | 8.9 | 0 | 0
365 | 10 | 0 | 0 | 0 | 40.3 |  | 250 | 03/24/1997 | 2119469 | 0 | 12.9 | 0 | 0
366 | 10 | 0 | 0 | 0 | 40.3 |  | 26 | 04/01/1997 | 2229566 | 0 | 12.9 | 0 | 0
367 | 10 | 0 | 0 | 0 | 41.3 |  | 260 | 04/09/1997 | 2324505 | 0 | 13.2 | 0 | 0
368 | 10 | 0 | 0 | 0 | 60 |  | 27 | 04/14/1997 | 2369909 | 0 | 19.2 | 0 | 0
369 | 10 | 0 | 0 | 0 | 60 |  | 28 | 04/29/1997 | 2546035 | 0 | 19.2 | 0 | 0
370 | 10 | 0 | 0 | 0 | 60 |  | 29 | 05/16/1997 | 2774052 | 0 | 19.2 | 0 | 0
371 | 10 | 0 | 0 | 0 | 61.3 |  | 30 | 07/14/1997 | 2825970 | 0 | 19.6 | 0 | 0
372 | 10 | 0 | 0 | 0 | 62.5 |  | 31 | 08/05/1997 | 3027764 | 0 | 20 | 0 | 0
373 | 10 | 0 | 0 | 0 | 62.8 |  | 32 | 08/19/1997 | 3194168 | 0 | 20.1 | 0 | 0
374 | 10 | 0 | 0 | 0 | 62.8 |  | 33 | 09/02/1997 | 3338264 | 0 | 20.1 | 0 | 0
375 | 10 | 0 | 0 | 0 | 0 |  | 34 | 09/16/1997 | 3407976 | 0 | 20 | 0 | 0
376 | 10 | 0 | 0 | 0 | 60 |  | 35 | 10/27/1997 | 3530248 | 0 | 19.2 | 0 | 0
377 | 10 | 0 | 0 | 0 | 71.1 |  | 350 | 11/14/1997 | 3674070 | 0.1 | 22.6 | 0 | 0
378 | 10 | 0 | 0 | 0 | 71.1 |  | 36 | 11/18/1997 | 3727207 | 0.2 | 22.6 | 0 | 0
379 | 10 | 0 | 0 | 0 | 71.1 |  | 37 | 12/02/1997 | 3886594 | 0.2 | 22.6 | 0 | 0
380 | 10 | 0 | 0.8 | 0 | 72.8 |  | 38 | 12/16/1997 | 4000077 | 0 | 23.3 | 0 | 2.3
381 | 10 | 0.2 | 0.8 | 0 | 89.8 |  | 39 | 12/30/1997 | 4100720 | 0.2 | 28.6 | 0 | 3.1
382 | 10 | 0.8 | 0.8 | 0 | 90.3 |  | 40 | 01/13/1998 | 4203408 | 0.3 | 28.6 | 0 | 4.8
383 | 10 | 0.8 | 4.7 | 0 | 95.8 |  | 400 | 01/21/1998 | 4246696 | 0.4 | 30.3 | 0 | 17.3
384 | 10 | 0.9 | 5.6 | 0 | 97.1 |  | 41 | 01/27/1998 | 4247038 | 0.1 | 31 | 0 | 20.3
385 | 10 | 0.9 | 6.8 | 0 | 99.8 |  | 42 | 02/10/1998 | 4339085 | 0.2 | 31.8 | 0 | 23.9
386 | 10 | 0.9 | 6.8 | 0 | 99.8 |  | 43 | 03/04/1998 | 4369711 | 0.2 | 31.8 | 0 | 23.9
387 | 10 | 1.3 | 6.8 | 0 | 85.7 |  | 44 | 03/26/1998 | 4473690 | 0.2 | 27.2 | 0 | 25.3
388 | 10 | 1.1 | 8.3 | 0 | 86.2 |  | 45 | 04/15/1998 | 4635856 | 0.2 | 27.4 | 0 | 29.4
389 | 10 | 1.4 | 8.5 | 0 | 86.3 |  | 46 | 05/07/1998 | 4719839 | 0.2 | 27.4 | 0 | 31
390 | 10 | 1.6 | 8.6 | 0 | 86.3 |  | 47 | 06/02/1998 | 4817861 | 0.2 | 27.4 | 0 | 31.8
391 | 10 | 1.6 | 8.6 | 0 | 86.3 |  | 48 | 09/17/1998 | 4871710 | 0.2 | 27.4 | 0 | 31.8
392 | 10 | 2 | 8.8 | 0 | 87.7 |  | 50 | 03/10/1999 | 5003303 | 0.7 | 27.4 | 0 | 33.8
393 | 11 | 0 | 0 | 0 | 0 |  | 1 | 03/18/1996 | 4518 | 0 | 0 | 0 | 0
394 | 11 | 0 | 0 | 0 | 0 |  | 2 | 04/15/1996 | 80063 | 0 | 0 | 0 | 0
395 | 11 | 0 | 0 | 0 | 0 |  | 3 | 04/29/1996 | 150644 | 0 | 0 | 0 | 0
396 | 11 | 0 | 0 | 0 | 0 |  | 4 | 05/13/1996 | 233736 | 0 | 0 | 0 | 0
397 | 11 | 0 | 0 | 0 | 0 |  | 5 | 05/28/1996 | 296504 | 0 | 0 | 0 | 0
398 | 11 | 0 | 0 | 0 | 0 |  | 6 | 06/10/1996 | 336073 | 0 | 0 | 0 | 0
399 | 11 | 0 | 0 | 0 | 0 |  | 7 | 06/24/1996 | 436966 | 0 | 0 | 0 | 0
400 | 11 | 0 | 0 | 0 | 0 |  | 8 | 07/08/1996 | 436966 | 0 | 0 | 0 | 0
401 | 11 | 0 | 0 | 0 | 0 |  | 9 | 07/22/1996 | 516563 | 0 | 0 | 0 | 0
402 | 11 | 0 | 0 | 0 | 0 |  | 10 | 08/05/1996 | 662883 | 0 | 0 | 0 | 0
403 | 11 | 0 | 0 | 0 | 0 |  | 11 | 08/19/1996 | 699823 | 0 | 0 | 0 | 0
404 | 11 | 0 | 0 | 0 | 0 |  | 12 | 09/03/1996 | 835823 | 0 | 0 | 0 | 0
405 | 11 | 0 | 0 | 0 | 0 |  | 13 | 09/17/1996 | 967780 | 0 | 0 | 0 | 0
406 | 11 | 0 | 0 | 0 | 0 |  | 14 | 09/30/1996 | 1070221 | 0 | 0 | 0 | 0
407 | 11 | 0 | 0 | 0 | 0 |  | 15 | 10/14/1996 | 1205574 | 0 | 0 | 0 | 0
408 | 11 | 0 | 0 | 0 | 0 |  | 16 | 10/29/1996 | 1365970 | 0 | 0 | 0 | 0
409 | 11 | 0 | 0 | 0 | 0 |  | 17 | 11/11/1996 | 1463101 | 0 | 0 | 0 | 0
410 | 11 | 0 | 0 | 0 | 0 |  | 18 | 11/22/1996 | 1463163 | 0 | 0 | 0 | 0
411 | 11 | 0 | 0 | 0 | 0 |  | 19 | 12/09/1996 | 1626437 | 0 | 0 | 0 | 0
412 | 11 | 0 | 0 | 0 | 0.2 |  | 20 | 12/19/1996 | 1711938 | 0.1 | 0 | 0 | 0
413 | 11 | 0 | 0 | 0 | 0.1 |  | 21 | 01/17/1997 | 1790400 | 0 | 0 | 0 | 0
414 | 11 | 0 | 0 | 0 | 0.3 |  | 22 | 02/03/1997 | 1791641 | 0.1 | 0 | 0 | 0
415 | 11 | 0 | 0 | 0 | 0 |  | 23 | 02/19/1997 | 1794199 | 0 | 0 | 0 | 0
416 | 11 | 0 | 0 | 0 | 0 |  | 24 | 03/03/1997 | 1880144 | 0 | 0 | 0 | 0
417 | 11 | 0 | 0 | 0 | 0 |  | 25 | 03/17/1997 | 2047631 | 0 | 0 | 0 | 0
418 | 11 | 0 | 0 | 0 | 0 |  | 250 | 03/24/1997 | 2119469 | 0 | 0 | 0 | 0
419 | 11 | 0 | 0 | 0 | 0 |  | 26 | 04/01/1997 | 2229566 | 0 | 0 | 0 | 0
420 | 11 | 0 | 0 | 0 | 0.2 |  | 260 | 04/09/1997 | 2324505 | 0.1 | 0 | 0 | 0
421 | 11 | 0 | 0 | 0 | 0.3 |  | 27 | 04/14/1997 | 2369909 | 0.1 | 0 | 0 | 0
422 | 11 | 0 | 0 | 0 | 0.3 |  | 28 | 04/29/1997 | 2546035 | 0.1 | 0 | 0 | 0
423 | 11 | 0 | 0 | 0 | 0.3 |  | 29 | 05/16/1997 | 2774052 | 0.1 | 0 | 0 | 0
424 | 11 | 0 | 0 | 0 | 0.3 |  | 30 | 07/14/1997 | 2825970 | 0.1 | 0 | 0 | 0
425 | 11 | 0 | 0 | 0 | 0.3 |  | 31 | 08/05/1997 | 3027764 | 0.1 | 0 | 0 | 0
426 | 11 | 0 | 0 | 0 | 0.3 |  | 32 | 08/19/1997 | 3194168 | 0.1 | 0 | 0 | 0
427 | 11 | 0 | 0 | 0 | 0.3 |  | 33 | 09/02/1997 | 3338264 | 0.1 | 0 | 0 | 0
428 | 11 | 0 | 0 | 0 | 0.3 |  | 34 | 09/16/1997 | 3407976 | 0.1 | 0 | 0 | 0
429 | 11 | 0 | 0 | 0 | 0.3 |  | 35 | 10/27/1997 | 3530248 | 0.1 | 0 | 0 | 0
430 | 11 | 0 | 0 | 0 | 0.5 |  | 36 | 11/18/1997 | 3727207 | 0.2 | 0 | 0 | 0
431 | 11 | 0 | 0 | 0 | 0.3 |  | 37 | 12/02/1997 | 3886594 | 0.1 | 0 | 0 | 0
432 | 11 | 0 | 0 | 0 | 2.2 |  | 38 | 12/16/1997 | 4000077 | 0.7 | 0 | 0 | 0
433 | 11 | 0 | 0 | 0 | 0.9 |  | 39 | 12/30/1997 | 4100720 | 0.3 | 0 | 0 | 0
434 | 11 | 0 | 0 | 0 | 1.7 |  | 40 | 01/13/1998 | 4203408 | 0.5 | 0 | 0 | 0
435 | 11 | 0 | 0 | 0 | 1.7 |  | 41 | 01/27/1998 | 4247038 | 0.5 | 0 | 0 | 0
436 | 11 | 0 | 0 | 0 | 1.7 |  | 42 | 02/10/1998 | 4339085 | 0.5 | 0 | 0 | 0
437 | 11 | 0 | 0 | 0 | 3 |  | 43 | 03/04/1998 | 4369711 | 0.4 | 0.6 | 0 | 0
438 | 11 | 0 | 0 | 0 | 3.9 |  | 44 | 03/26/1998 | 4473690 | 0.4 | 0.8 | 0 | 0
439 | 11 | 0 | 0 | 0 | 4.3 |  | 45 | 04/15/1998 | 4635856 | 0.6 | 0.8 | 0 | 0
440 | 11 | 0 | 0 | 0 | 6.6 |  | 46 | 05/07/1998 | 4719839 | 0.1 | 2 | 0 | 0
441 | 11 | 0 | 0 | 0 | 6.7 |  | 47 | 06/02/1998 | 4817861 | 0.2 | 2 | 0 | 0
442 | 11 | 0 | 0 | 0 | 6.7 |  | 48 | 09/17/1998 | 4871710 | 0.2 | 2 | 0 | 0
443 | 11 | 0 | 0 | 0 | 6.7 |  | 50 | 03/10/1999 | 5003303 | 0.2 | 2 | 0 | 0
444 | 12 | 0 | 0 | 0 | 0 |  | 1 | 03/18/1996 | 4518 | 0 | 0 | 0 | 0
445 | 12 | 0 | 0 | 0 | 0 |  | 2 | 04/15/1996 | 80063 | 0 | 0 | 0 | 0
446 | 12 | 0 | 0 | 0 | 0 |  | 3 | 04/29/1996 | 150644 | 0 | 0 | 0 | 0
447 | 12 | 0 | 0 | 0 | 0 |  | 4 | 05/13/1996 | 233736 | 0 | 0 | 0 | 0
448 | 12 | 0 | 0 | 0 | 0 |  | 5 | 05/28/1996 | 296504 | 0 | 0 | 0 | 0
449 | 12 | 0 | 0 | 0 | 0 |  | 6 | 06/10/1996 | 336073 | 0 | 0 | 0 | 0
450 | 12 | 0 | 0 | 0 | 0 |  | 7 | 06/24/1996 | 436966 | 0 | 0 | 0 | 0
451 | 12 | 0 | 0 | 0 | 0 |  | 8 | 07/08/1996 | 436966 | 0 | 0 | 0 | 0
452 | 12 | 0 | 0 | 0 | 0 |  | 9 | 07/22/1996 | 516563 | 0 | 0 | 0 | 0
453 | 12 | 0 | 0 | 0 | 0 |  | 10 | 08/05/1996 | 662883 | 0 | 0 | 0 | 0
454 | 12 | 0 | 0 | 0 | 0 |  | 11 | 08/19/1996 | 699823 | 0 | 0 | 0 | 0
455 | 12 | 0 | 0 | 0 | 0 |  | 12 | 09/03/1996 | 835823 | 0 | 0 | 0 | 0
456 | 12 | 0 | 0 | 0 | 0 |  | 13 | 09/17/1996 | 967780 | 0 | 0 | 0 | 0
457 | 12 | 0 | 0 | 0 | 0 |  | 14 | 09/30/1996 | 1070221 | 0 | 0 | 0 | 0
458 | 12 | 0 | 0 | 0 | 0 |  | 15 | 10/14/1996 | 1205574 | 0 | 0 | 0 | 0
459 | 12 | 0 | 0 | 0 | 0 |  | 16 | 10/29/1996 | 1365970 | 0 | 0 | 0 | 0
460 | 12 | 0 | 0 | 0 | 0 |  | 17 | 11/11/1996 | 1463101 | 0 | 0 | 0 | 0
461 | 12 | 0 | 0 | 0 | 0 |  | 18 | 11/22/1996 | 1463163 | 0 | 0 | 0 | 0
462 | 12 | 0 | 0 | 0 | 0.3 |  | 19 | 12/09/1996 | 1626437 | 0.1 | 0 | 0 | 0
463 | 12 | 0 | 0 | 0 | 0.3 |  | 20 | 12/19/1996 | 1711938 | 0.1 | 0 | 0 | 0
464 | 12 | 0 | 0 | 0 | 0.4 |  | 21 | 01/17/1997 | 1790400 | 0.1 | 0 | 0 | 0
465 | 12 | 0 | 0 | 0 | 1.3 |  | 22 | 02/03/1997 | 1791641 | 0.4 | 0 | 0 | 0
466 | 12 | 0 | 0 | 0 | 0.8 |  | 23 | 02/19/1997 | 1794199 | 0.3 | 0 | 0 | 0
467 | 12 | 0 | 0 | 0 | 1.7 |  | 24 | 03/03/1997 | 1880144 | 0.5 | 0 | 0 | 0
468 | 12 | 0 | 0 | 0 | 1.7 |  | 25 | 03/17/1997 | 2047631 | 0.5 | 0 | 0 | 0
469 | 12 | 0 | 0 | 0 | 1.7 |  | 250 | 03/24/1997 | 2119469 | 0.5 | 0 | 0 | 0
470 | 12 | 0 | 0 | 0 | 1.7 |  | 26 | 04/01/1997 | 2229566 | 0.5 | 0 | 0 | 0
471 | 12 | 0 | 0 | 0 | 1.7 |  | 260 | 04/09/1997 | 2324505 | 0.5 | 0 | 0 | 0
472 | 12 | 0 | 0 | 0 | 0.2 |  | 27 | 04/14/1997 | 2369909 | 0.1 | 0 | 0 | 0
473 | 12 | 0 | 0 | 0 | 1.4 |  | 28 | 04/29/1997 | 2546035 | 0.5 | 0 | 0 | 0
474 | 12 | 0 | 0 | 0 | 1.5 |  | 29 | 05/16/1997 | 2774052 | 0.5 | 0 | 0 | 0
475 | 12 | 0 | 0 | 0 | 1.5 |  | 30 | 07/14/1997 | 2825970 | 0.5 | 0 | 0 | 0
476 | 12 | 0 | 0 | 0 | 1.5 |  | 31 | 08/05/1997 | 3027764 | 0.5 | 0 | 0 | 0
477 | 12 | 0 | 0 | 0 | 1.5 |  | 32 | 08/19/1997 | 3194168 | 0.5 | 0 | 0 | 0
478 | 12 | 0 | 0 | 0 | 1.5 |  | 33 | 09/02/1997 | 3338264 | 0.5 | 0 | 0 | 0
479 | 12 | 0 | 0 | 0 | 1.5 |  | 34 | 09/16/1997 | 3407976 | 0.5 | 0 | 0 | 0
480 | 12 | 0 | 0 | 0 | 1.6 |  | 35 | 10/27/1997 | 3530248 | 0.5 | 0 | 0 | 0
481 | 12 | 0 | 0 | 0 | 1.7 |  | 36 | 11/18/1997 | 3727207 | 0.5 | 0 | 0 | 0
482 | 12 | 0 | 0 | 0 | 1.7 |  | 37 | 12/02/1997 | 3886594 | 0.5 | 0 | 0 | 0
483 | 12 | 0 | 0 | 0 | 1.7 |  | 38 | 12/16/1997 | 4000077 | 0.5 | 0 | 0 | 0
484 | 12 | 0 | 0 | 0 | 1.7 |  | 39 | 12/30/1997 | 4100720 | 0.5 | 0 | 0 | 0
485 | 12 | 0 | 0 | 0 | 2.3 |  | 40 | 01/13/1998 | 4203408 | 0.8 | 0 | 0 | 0
486 | 12 | 0 | 0 | 0 | 4.7 |  | 41 | 01/27/1998 | 4247038 | 0 | 1.5 | 0 | 0
487 | 12 | 0 | 0 | 0 | 4.7 |  | 42 | 02/10/1998 | 4339085 | 0 | 1.5 | 0 | 0
488 | 12 | 0 | 0 | 0 | 4.7 |  | 43 | 03/04/1998 | 4369711 | 0 | 1.5 | 0 | 0
489 | 12 | 0 | 0 | 0 | 4.7 |  | 44 | 03/26/1998 | 4473690 | 0 | 1.5 | 0 | 0
490 | 12 | 0 | 0 | 0 | 4.7 |  | 45 | 04/15/1998 | 4635856 | 0 | 1.5 | 0 | 0
491 | 12 | 0 | 0 | 0 | 4.7 |  | 46 | 05/07/1998 | 4719839 | 0 | 1.5 | 0 | 0
492 | 12 | 0 | 0 | 0 | 4.7 |  | 47 | 06/02/1998 | 4817861 | 0 | 1.5 | 0 | 0
493 | 12 | 0 | 0 | 0 | 4.7 |  | 48 | 09/17/1998 | 4871710 | 0 | 1.5 | 0 | 0
494 | 12 | 0 | 0 | 0 | 4.7 |  | 50 | 03/10/1999 | 5003303 | 0 | 1.5 | 0 | 0
495 | 13 | 0 | 0 | 0 | 0 |  | 1 | 03/18/1996 | 4518 | 0 | 0 | 0 | 0
496 | 13 | 0 | 0 | 0 | 0 |  | 2 | 04/15/1996 | 80063 | 0 | 0 | 0 | 0
497 | 13 | 0 | 0 | 0 | 0 |  | 3 | 04/29/1996 | 150644 | 0 | 0 | 0 | 0
498 | 13 | 0 | 0 | 0 | 0 |  | 4 | 05/13/1996 | 233736 | 0 | 0 | 0 | 0
499 | 13 | 0 | 0 | 0 | 0 |  | 5 | 05/28/1996 | 296504 | 0 | 0 | 0 | 0
500 | 13 | 0 | 0 | 0 | 0 |  | 6 | 06/10/1996 | 336073 | 0 | 0 | 0 | 0
501 | 13 | 0 | 0 | 0 | 0 |  | 7 | 06/24/1996 | 436966 | 0 | 0 | 0 | 0
502 | 13 | 0 | 0 | 0 | 0 |  | 8 | 07/08/1996 | 436966 | 0 | 0 | 0 | 0
503 | 13 | 0 | 0 | 0 | 0 |  | 9 | 07/22/1996 | 516563 | 0 | 0 | 0 | 0
504 | 13 | 0 | 0 | 0 | 0 |  | 10 | 08/05/1996 | 662883 | 0 | 0 | 0 | 0
505 | 13 | 0 | 0 | 0 | 0 |  | 11 | 08/19/1996 | 699823 | 0 | 0 | 0 | 0
506 | 13 | 0 | 0 | 0 | 0 |  | 12 | 09/03/1996 | 835823 | 0 | 0 | 0 | 0
507 | 13 | 0 | 0 | 0 | 0 |  | 13 | 09/17/1996 | 967780 | 0 | 0 | 0 | 0
508 | 13 | 0 | 0 | 0 | 0 |  | 14 | 09/30/1996 | 1070221 | 0 | 0 | 0 | 0
509 | 13 | 0 | 0 | 0 | 0 |  | 15 | 10/14/1996 | 1205574 | 0 | 0 | 0 | 0
510 | 13 | 0 | 0 | 0 | 0 |  | 16 | 10/29/1996 | 1365970 | 0 | 0 | 0 | 0
511 | 13 | 0 | 0 | 0 | 0 |  | 17 | 11/11/1996 | 1463101 | 0 | 0 | 0 | 0
512 | 14 | 0 | 0 | 0 | 0 |  | 1 | 03/18/1996 | 4518 | 0 | 0 | 0 | 0
513 | 14 | 0 | 0 | 0 | 0 |  | 2 | 04/15/1996 | 80063 | 0 | 0 | 0 | 0
514 | 14 | 0 | 0 | 0 | 0 |  | 3 | 04/29/1996 | 150644 | 0 | 0 | 0 | 0
515 | 14 | 0 | 0 | 0 | 0 |  | 4 | 05/13/1996 | 233736 | 0 | 0 | 0 | 0
516 | 14 | 0 | 0 | 0 | 0 |  | 5 | 05/28/1996 | 296504 | 0 | 0 | 0 | 0
517 | 14 | 0 | 0 | 0 | 0 |  | 6 | 06/10/1996 | 336073 | 0 | 0 | 0 | 0
518 | 14 | 0 | 0 | 0 | 0 |  | 7 | 06/24/1996 | 436966 | 0 | 0 | 0 | 0
519 | 14 | 0 | 0 | 0 | 0 |  | 8 | 07/08/1996 | 436966 | 0 | 0 | 0 | 0
520 | 14 | 0 | 0 | 0 | 0 |  | 9 | 07/22/1996 | 516563 | 0 | 0 | 0 | 0
521 | 14 | 0 | 0 | 0 | 0 |  | 10 | 08/05/1996 | 662883 | 0 | 0 | 0 | 0
522 | 14 | 0 | 0 | 0 | 0 |  | 11 | 08/19/1996 | 699823 | 0 | 0 | 0 | 0
523 | 14 | 0 | 0 | 0 | 0 |  | 12 | 09/03/1996 | 835823 | 0 | 0 | 0 | 0
524 | 14 | 0 | 0 | 0 | 0 |  | 13 | 09/17/1996 | 967780 | 0 | 0 | 0 | 0
525 | 14 | 0 | 0 | 0 | 0 |  | 14 | 09/30/1996 | 1070221 | 0 | 0 | 0 | 0
526 | 14 | 0 | 0 | 0 | 0 |  | 15 | 10/14/1996 | 1205574 | 0 | 0 | 0 | 0
527 | 14 | 0 | 0 | 0 | 0 |  | 16 | 10/29/1996 | 1365970 | 0 | 0 | 0 | 0
528 | 14 | 0 | 0 | 0 | 0 |  | 17 | 11/11/1996 | 1463101 | 0 | 0 | 0 | 0
529 | 14 | 0 | 0 | 0 | 0 |  | 18 | 11/22/1996 | 1463163 | 0 | 0 | 0 | 0
530 | 14 | 0 | 0 | 0 | 0 |  | 19 | 12/09/1996 | 1626437 | 0 | 0 | 0 | 0
531 | 14 | 0 | 0 | 0 | 0 |  | 20 | 12/19/1996 | 1711938 | 0 | 0 | 0 | 0
532 | 14 | 0 | 0 | 0 | 0 |  | 21 | 01/17/1997 | 1790400 | 0 | 0 | 0 | 0
533 | 14 | 0 | 0 | 0 | 0 |  | 22 | 02/03/1997 | 1791641 | 0 | 0 | 0 | 0
534 | 14 | 0 | 0 | 0 | 0 |  | 23 | 02/19/1997 | 1794199 | 0 | 0 | 0 | 0
535 | 14 | 0 | 0 | 0 | 0 |  | 24 | 03/03/1997 | 1880144 | 0 | 0 | 0 | 0
536 | 14 | 0 | 0 | 0 | 0 |  | 25 | 03/17/1997 | 2047631 | 0 | 0 | 0 | 0
537 | 14 | 0 | 0 | 0 | 0 |  | 250 | 03/24/1997 | 2119469 | 0 | 0 | 0 | 0
538 | 14 | 0 | 0 | 0 | 0 |  | 26 | 04/01/1997 | 2229566 | 0 | 0 | 0 | 0
539 | 14 | 0 | 0 | 0 | 0 |  | 260 | 04/09/1997 | 2324505 | 0 | 0 | 0 | 0
540 | 14 | 0 | 0 | 0 | 0 |  | 27 | 04/14/1997 | 2369909 | 0 | 0 | 0 | 0
541 | 14 | 0 | 0 | 0 | 0 |  | 28 | 04/29/1997 | 2546035 | 0 | 0 | 0 | 0
542 | 14 | 0 | 0 | 0 | 0 |  | 29 | 05/16/1997 | 2774052 | 0 | 0 | 0 | 0
543 | 14 | 0 | 0 | 0 | 0 |  | 30 | 07/14/1997 | 2825970 | 0 | 0 | 0 | 0
544 | 14 | 0 | 0 | 0 | 0 |  | 31 | 08/05/1997 | 3027764 | 0 | 0 | 0 | 0
545 | 14 | 0 | 0 | 0 | 0 |  | 32 | 08/19/1997 | 3194168 | 0 | 0 | 0 | 0
546 | 14 | 0 | 0 | 0 | 0 |  | 33 | 09/02/1997 | 3338264 | 0 | 0 | 0 | 0
547 | 14 | 0 | 0 | 0 | 0 |  | 34 | 09/16/1997 | 3407976 | 0 | 0 | 0 | 0
548 | 14 | 0 | 0 | 0 | 0 |  | 35 | 10/27/1997 | 3530248 | 0 | 0 | 0 | 0
549 | 14 | 0 | 0 | 0 | 0 |  | 36 | 11/18/1997 | 3727207 | 0 | 0 | 0 | 0
550 | 14 | 0 | 0 | 0 | 0 |  | 37 | 12/02/1997 | 3886594 | 0 | 0 | 0 | 0
551 | 14 | 0 | 0 | 0 | 0 |  | 38 | 12/16/1997 | 4000077 | 0 | 0 | 0 | 0
552 | 14 | 0 | 0 | 0 | 0 |  | 39 | 12/30/1997 | 4100720 | 0 | 0 | 0 | 0
553 | 14 | 0.1 | 0 | 0 | 0.4 |  | 40 | 01/13/1998 | 4203408 | 0.1 | 0 | 0 | 0.3
554 | 14 | 0.1 | 0 | 0 | 0.4 |  | 41 | 01/27/1998 | 4247038 | 0.1 | 0 | 0 | 0.3
555 | 14 | 0.1 | 0 | 0 | 0.4 |  | 42 | 02/10/1998 | 4339085 | 0.1 | 0 | 0 | 0.3
556 | 14 | 0.1 | 0 | 0 | 0.4 |  | 43 | 03/04/1998 | 4369711 | 0.1 | 0 | 0 | 0.3
557 | 14 | 0.2 | 0 | 0 | 0.5 |  | 44 | 03/26/1998 | 4473690 | 0.2 | 0 | 0 | 0.7
558 | 14 | 0.3 | 0 | 0 | 0.6 |  | 45 | 04/15/1998 | 4635856 | 0.2 | 0 | 0 | 0.8
559 | 14 | 0.3 | 0 | 0 | 0.6 |  | 46 | 05/07/1998 | 4719839 | 0.2 | 0 | 0 | 0.8
560 | 14 | 0.3 | 0 | 0 | 0.6 |  | 47 | 06/02/1998 | 4817861 | 0.2 | 0 | 0 | 0.8
561 | 14 | 0.3 | 0 | 0 | 0.6 |  | 48 | 09/17/1998 | 4871710 | 0.2 | 0 | 0 | 0.8
562 | 14 | 0.3 | 0 | 0 | 1.2 |  | 50 | 03/10/1999 | 5003303 | 0.4 | 0 | 0 | 0.8
563 | 15 | 0 | 0 | 0 | 0 |  | 1 | 03/18/1996 | 4518 | 0 | 0 | 0 | 0
564 | 15 | 0 | 0 | 0 | 0 |  | 2 | 04/15/1996 | 80063 | 0 | 0 | 0 | 0
565 | 15 | 0 | 0 | 0 | 0 |  | 3 | 04/29/1996 | 150644 | 0 | 0 | 0 | 0
566 | 15 | 0 | 0 | 0 | 0 |  | 4 | 05/13/1996 | 233736 | 0 | 0 | 0 | 0
567 | 15 | 0 | 0 | 0 | 0 |  | 5 | 05/28/1996 | 296504 | 0 | 0 | 0 | 0
568 | 15 | 0 | 0 | 0 | 0 |  | 6 | 06/10/1996 | 336073 | 0 | 0 | 0 | 0
569 | 15 | 0 | 0 | 0 | 0 |  | 7 | 06/24/1996 | 436966 | 0 | 0 | 0 | 0
570 | 15 | 0 | 0 | 0 | 0 |  | 8 | 07/08/1996 | 436966 | 0 | 0 | 0 | 0
571 | 15 | 0 | 0 | 0 | 0 |  | 9 | 07/22/1996 | 516563 | 0 | 0 | 0 | 0
572 | 15 | 0 | 0 | 0 | 0 |  | 10 | 08/05/1996 | 662883 | 0 | 0 | 0 | 0
573 | 15 | 0 | 0 | 0 | 0 |  | 11 | 08/19/1996 | 699823 | 0 | 0 | 0 | 0
574 | 15 | 0 | 0 | 0 | 0 |  | 12 | 09/03/1996 | 835823 | 0 | 0 | 0 | 0
575 | 15 | 0 | 0 | 0 | 0 |  | 13 | 09/17/1996 | 967780 | 0 | 0 | 0 | 0
576 | 15 | 0 | 0 | 0 | 0 |  | 14 | 09/30/1996 | 1070221 | 0 | 0 | 0 | 0
577 | 15 | 0 | 0 | 0 | 0 |  | 15 | 10/14/1996 | 1205574 | 0 | 0 | 0 | 0
578 | 15 | 0 | 0 | 0 | 0 |  | 16 | 10/29/1996 | 1365970 | 0 | 0 | 0 | 0
579 | 15 | 0 | 0 | 0 | 0 |  | 17 | 11/11/1996 | 1463101 | 0 | 0 | 0 | 0
580 | 15 | 0 | 0 | 0 | 0 |  | 18 | 11/22/1996 | 1463163 | 0 | 0 | 0 | 0
581 | 15 | 0 | 0 | 0 | 0 |  | 19 | 12/09/1996 | 1626437 | 0 | 0 | 0 | 0
582 | 15 | 0 | 0 | 0 | 0 |  | 20 | 12/19/1996 | 1711938 | 0 | 0 | 0 | 0
583 | 15 | 0 | 0 | 0 | 0 |  | 21 | 01/17/1997 | 1790400 | 0 | 0 | 0 | 0
584 | 15 | 0 | 0 | 0 | 0 |  | 22 | 02/03/1997 | 1791641 | 0 | 0 | 0 | 0
585 | 15 | 0 | 0 | 0 | 0 |  | 23 | 02/19/1997 | 1794199 | 0 | 0 | 0 | 0
586 | 15 | 0 | 0 | 0 | 0 |  | 24 | 03/03/1997 | 1880144 | 0 | 0 | 0 | 0
587 | 15 | 0 | 0 | 0 | 0 |  | 25 | 03/17/1997 | 2047631 | 0 | 0 | 0 | 0
588 | 15 | 0 | 0 | 0 | 0 |  | 250 | 03/24/1997 | 2119469 | 0 | 0 | 0 | 0
589 | 15 | 0 | 0 | 0 | 0 |  | 26 | 04/01/1997 | 2229566 | 0 | 0 | 0 | 0
590 | 15 | 0 | 0 | 0 | 0 |  | 260 | 04/09/1997 | 2324505 | 0 | 0 | 0 | 0
591 | 15 | 0 | 0 | 0 | 0 |  | 27 | 04/14/1997 | 2369909 | 0 | 0 | 0 | 0
592 | 15 | 0 | 0 | 0 | 0 |  | 28 | 04/29/1997 | 2546035 | 0 | 0 | 0 | 0
593 | 15 | 0 | 0 | 0 | 0 |  | 29 | 05/16/1997 | 2774052 | 0 | 0 | 0 | 0
594 | 15 | 0 | 0 | 0 | 0 |  | 30 | 07/14/1997 | 2825970 | 0 | 0 | 0 | 0
595 | 15 | 0 | 0 | 0 | 0 |  | 31 | 08/05/1997 | 3027764 | 0 | 0 | 0 | 0
596 | 15 | 0 | 0 | 0 | 0 |  | 32 | 08/19/1997 | 3194168 | 0 | 0 | 0 | 0
597 | 15 | 0 | 0 | 0 | 0 |  | 33 | 09/02/1997 | 3338264 | 0 | 0 | 0 | 0
598 | 15 | 0 | 0 | 0 | 0 |  | 34 | 09/16/1997 | 3407976 | 0 | 0 | 0 | 0
599 | 15 | 0 | 0 | 0 | 0 |  | 35 | 10/27/1997 | 3530248 | 0 | 0 | 0 | 0
600 | 15 | 0 | 0 | 0 | 0 |  | 36 | 11/18/1997 | 3727207 | 0 | 0 | 0 | 0
601 | 15 | 0 | 0 | 0 | 0 |  | 37 | 12/02/1997 | 3886594 | 0 | 0 | 0 | 0
602 | 15 | 0 | 0 | 0 | 0 |  | 38 | 12/16/1997 | 4000077 | 0 | 0 | 0 | 0
603 | 15 | 0 | 0 | 0 | 0 |  | 39 | 12/30/1997 | 4100720 | 0 | 0 | 0 | 0
604 | 15 | 0 | 0 | 0 | 0 |  | 40 | 01/13/1998 | 4203408 | 0 | 0 | 0 | 0
605 | 15 | 0 | 0 | 0 | 0 |  | 41 | 01/27/1998 | 4247038 | 0 | 0 | 0 | 0
606 | 15 | 0 | 0 | 0 | 0 |  | 42 | 02/10/1998 | 4339085 | 0 | 0 | 0 | 0
607 | 15 | 0 | 0 | 0 | 0 |  | 43 | 03/04/1998 | 4369711 | 0 | 0 | 0 | 0
608 | 15 | 0 | 0 | 0 | 0 |  | 44 | 03/26/1998 | 4473690 | 0 | 0 | 0 | 0
609 | 15 | 0 | 0 | 0 | 0 |  | 45 | 04/15/1998 | 4635856 | 0 | 0 | 0 | 0
610 | 15 | 0 | 0 | 0 | 0 |  | 46 | 05/07/1998 | 4719839 | 0 | 0 | 0 | 0
611 | 15 | 0 | 0 | 0 | 0 |  | 47 | 06/02/1998 | 4817861 | 0 | 0 | 0 | 0
612 | 15 | 0 | 0 | 0 | 0 |  | 48 | 09/17/1998 | 4871710 | 0 | 0 | 0 | 0
613 | 15 | 0 | 0 | 0 | 0 |  | 50 | 03/10/1999 | 5003303 | 0 | 0 | 0 | 0
614 | 16 | 0 | 0 | 0 | 0 |  | 1 | 03/18/1996 | 4518 | 0 | 0 | 0 | 0
615 | 16 | 0 | 0 | 0 | 0 |  | 2 | 04/15/1996 | 80063 | 0 | 0 | 0 | 0
616 | 16 | 0 | 0 | 0 | 0 |  | 3 | 04/29/1996 | 150644 | 0 | 0 | 0 | 0
617 | 16 | 0 | 0 | 0 | 0 |  | 4 | 05/13/1996 | 233736 | 0 | 0 | 0 | 0
618 | 16 | 0 | 0 | 0 | 0 |  | 5 | 05/28/1996 | 296504 | 0 | 0 | 0 | 0
619 | 16 | 0 | 0 | 0 | 0 |  | 6 | 06/10/1996 | 336073 | 0 | 0 | 0 | 0
620 | 16 | 0 | 0 | 0 | 0 |  | 7 | 06/24/1996 | 436966 | 0 | 0 | 0 | 0
621 | 16 | 0 | 0 | 0 | 0 |  | 8 | 07/08/1996 | 436966 | 0 | 0 | 0 | 0
622 | 16 | 0 | 0 | 0 | 0 |  | 9 | 07/22/1996 | 516563 | 0 | 0 | 0 | 0
623 | 16 | 0 | 0 | 0 | 0 |  | 10 | 08/05/1996 | 662883 | 0 | 0 | 0 | 0
624 | 16 | 0 | 0 | 0 | 0 |  | 11 | 08/19/1996 | 699823 | 0 | 0 | 0 | 0
625 | 16 | 0 | 0 | 0 | 0 |  | 12 | 09/03/1996 | 835823 | 0 | 0 | 0 | 0
626 | 16 | 0 | 0 | 0 | 0 |  | 13 | 09/17/1996 | 967780 | 0 | 0 | 0 | 0
627 | 16 | 0 | 0 | 0 | 0 |  | 14 | 09/30/1996 | 1070221 | 0 | 0 | 0 | 0
628 | 16 | 0 | 0 | 0 | 0 |  | 15 | 10/14/1996 | 1205574 | 0 | 0 | 0 | 0
629 | 16 | 0 | 0 | 0 | 0 |  | 16 | 10/29/1996 | 1365970 | 0 | 0 | 0 | 0
630 | 16 | 0 | 0 | 0 | 0 |  | 17 | 11/11/1996 | 1463101 | 0 | 0 | 0 | 0
631 | 16 | 0 | 0 | 0 | 0 |  | 18 | 11/22/1996 | 1463163 | 0 | 0 | 0 | 0
632 | 16 | 0 | 0 | 0 | 0 |  | 19 | 12/09/1996 | 1626437 | 0 | 0 | 0 | 0
633 | 16 | 0 | 0 | 0 | 0 |  | 20 | 12/19/1996 | 1711938 | 0 | 0 | 0 | 0
634 | 16 | 0 | 0 | 0 | 0 |  | 21 | 01/17/1997 | 1790400 | 0 | 0 | 0 | 0
635 | 16 | 0 | 0 | 0 | 0 |  | 22 | 02/03/1997 | 1791641 | 0 | 0 | 0 | 0
636 | 16 | 0 | 0 | 0 | 0 |  | 23 | 02/19/1997 | 1794199 | 0 | 0 | 0 | 0
637 | 16 | 0 | 0 | 0 | 0.2 |  | 24 | 03/03/1997 | 1880144 | 0.1 | 0 | 0 | 0
638 | 16 | 0 | 0 | 0 | 0.2 |  | 25 | 03/17/1997 | 2047631 | 0.1 | 0 | 0 | 0
639 | 16 | 0 | 0 | 0 | 0.3 |  | 250 | 03/24/1997 | 2119469 | 0.1 | 0 | 0 | 0
640 | 16 | 0 | 0 | 0 | 0.3 |  | 26 | 04/01/1997 | 2229566 | 0.1 | 0 | 0 | 0
641 | 16 | 0 | 0 | 0 | 0.2 |  | 260 | 04/09/1997 | 2324505 | 0.1 | 0 | 0 | 0
642 | 16 | 0 | 0 | 0 | 0.3 |  | 27 | 04/14/1997 | 2369909 | 0.1 | 0 | 0 | 0
643 | 16 | 0 | 0 | 0 | 0.3 |  | 28 | 04/29/1997 | 2546035 | 0.1 | 0 | 0 | 0
644 | 16 | 0 | 0 | 0 | 0.3 |  | 29 | 05/16/1997 | 2774052 | 0.1 | 0 | 0 | 0
645 | 16 | 0 | 0 | 0 | 0.3 |  | 30 | 07/14/1997 | 2825970 | 0.1 | 0 | 0 | 0
646 | 16 | 0 | 0 | 0 | 0.3 |  | 31 | 08/05/1997 | 3027764 | 0.1 | 0 | 0 | 0
647 | 16 | 0 | 0 | 0 | 0.3 |  | 32 | 08/19/1997 | 3194168 | 0.1 | 0 | 0 | 0
648 | 16 | 0 | 0 | 0 | 0.5 |  | 33 | 09/02/1997 | 3338264 | 0.2 | 0 | 0 | 0
649 | 16 | 0 | 0 | 0 | 0.5 |  | 34 | 09/16/1997 | 3407976 | 0.2 | 0 | 0 | 0
650 | 16 | 0 | 0 | 0 | 0.3 |  | 35 | 10/27/1997 | 3530248 | 0.1 | 0 | 0 | 0
651 | 16 | 0.9 | 1.3 | 0 | 0.8 |  | 36 | 11/18/1997 | 3727207 | 0.1 | 0.2 | 0 | 7
652 | 16 | 1.7 | 2.8 | 0 | 2.3 |  | 37 | 12/02/1997 | 3886594 | 0 | 0.8 | 0 | 13.8
653 | 16 | 1.7 | 2.8 | 0 | 2.3 |  | 38 | 12/16/1997 | 4000077 | 0 | 0.8 | 0 | 13.8
654 | 16 | 2.1 | 2.8 | 0 | 2.3 |  | 39 | 12/30/1997 | 4100720 | 0 | 0.8 | 0 | 15.1
655 | 16 | 2 | 4.2 | 0 | 3.5 |  | 40 | 01/13/1998 | 4203408 | 0 | 1.1 | 0 | 19.4
656 | 16 | 0.7 | 5.5 | 0 | 2.4 |  | 41 | 01/27/1998 | 4247038 | 0.1 | 0.7 | 0 | 19.3
657 | 16 | 0 | 10.2 | 0 | 5.3 |  | 42 | 02/10/1998 | 4339085 | 0.4 | 1.3 | 0 | 31.9
658 | 16 | 0 | 14.2 | 0 | 5.4 |  | 43 | 03/04/1998 | 4369711 | 0.5 | 1.3 | 0 | 44.4
659 | 16 | 0 | 15.2 | 0 | 5.6 |  | 44 | 03/26/1998 | 4473690 | 0.5 | 1.3 | 0 | 47.5
660 | 16 | 0 | 15.2 | 0 | 5 |  | 45 | 04/15/1998 | 4635856 | 0.4 | 1.3 | 0 | 47.5
661 | 16 | 0 | 15.2 | 0 | 5 |  | 46 | 05/07/1998 | 4719839 | 0.4 | 1.3 | 0 | 47.5
662 | 16 | 0 | 15.2 | 0 | 6.7 |  | 47 | 06/02/1998 | 4817861 | 0.2 | 2 | 0 | 47.5
663 | 16 | 0 | 15.2 | 0 | 6.7 |  | 48 | 09/17/1998 | 4871710 | 0.2 | 2 | 0 | 47.5
664 | 16 | 0.4 | 15.8 | 0 | 5.7 |  | 50 | 03/10/1999 | 5003303 | 0.4 | 1.4 | 0 | 50.5
665 | 17 | 0 | 0 | 0 | 0 |  | 1 | 03/18/1996 | 4518 | 0 | 0 | 0 | 0
666 | 17 | 0 | 0 | 0 | 0 |  | 2 | 04/15/1996 | 80063 | 0 | 0 | 0 | 0
667 | 17 | 0 | 0 | 0 | 0 |  | 3 | 04/29/1996 | 150644 | 0 | 0 | 0 | 0
668 | 17 | 0 | 0 | 0 | 0 |  | 4 | 05/13/1996 | 233736 | 0 | 0 | 0 | 0
669 | 17 | 0 | 0 | 0 | 0 |  | 5 | 05/28/1996 | 296504 | 0 | 0 | 0 | 0
670 | 17 | 0 | 0 | 0 | 0 |  | 6 | 06/10/1996 | 336073 | 0 | 0 | 0 | 0
671 | 17 | 0 | 0 | 0 | 0 |  | 7 | 06/24/1996 | 436966 | 0 | 0 | 0 | 0
672 | 17 | 0 | 0 | 0 | 0 |  | 8 | 07/08/1996 | 436966 | 0 | 0 | 0 | 0
673 | 17 | 0 | 0 | 0 | 0 |  | 9 | 07/22/1996 | 516563 | 0 | 0 | 0 | 0
674 | 17 | 0 | 0 | 0 | 0 |  | 10 | 08/05/1996 | 662883 | 0 | 0 | 0 | 0
675 | 17 | 0 | 0 | 0 | 0 |  | 11 | 08/19/1996 | 699823 | 0 | 0 | 0 | 0
676 | 17 | 0 | 0 | 0 | 0 |  | 12 | 09/03/1996 | 835823 | 0 | 0 | 0 | 0
677 | 17 | 0 | 0 | 0 | 0 |  | 13 | 09/17/1996 | 967780 | 0 | 0 | 0 | 0
678 | 17 | 0 | 0 | 0 | 0 |  | 14 | 09/30/1996 | 1070221 | 0 | 0 | 0 | 0
679 | 17 | 0 | 0 | 0 | 0 |  | 15 | 10/14/1996 | 1205574 | 0 | 0 | 0 | 0
680 | 17 | 0 | 0 | 0 | 0.1 |  | 16 | 10/29/1996 | 1365970 | 0 | 0 | 0 | 0
681 | 17 | 0 | 0 | 0 | 0.9 |  | 17 | 11/11/1996 | 1463101 | 0.3 | 0 | 0 | 0
682 | 17 | 0 | 0 | 0 | 0.9 |  | 18 | 11/22/1996 | 1463163 | 0.3 | 0 | 0 | 0
683 | 17 | 0 | 0 | 0 | 1.6 |  | 19 | 12/09/1996 | 1626437 | 0.5 | 0 | 0 | 0
684 | 17 | 0 | 0 | 0 | 1.2 |  | 20 | 12/19/1996 | 1711938 | 0.4 | 0 | 0 | 0
685 | 17 | 0 | 0 | 0 | 1.9 |  | 21 | 01/17/1997 | 1790400 | 0 | 0.6 | 0 | 0
686 | 17 | 0 | 0 | 0 | 2.3 |  | 22 | 02/03/1997 | 1791641 | 0.2 | 0.5 | 0 | 0
687 | 17 | 0 | 0 | 0 | 2.8 |  | 23 | 02/19/1997 | 1794199 | 0.1 | 0.8 | 0 | 0
688 | 17 | 0 | 0 | 0 | 2.2 |  | 24 | 03/03/1997 | 1880144 | 0 | 0.7 | 0 | 0
689 | 17 | 0 | 0 | 0 | 2.2 |  | 25 | 03/17/1997 | 2047631 | 0 | 0.7 | 0 | 0
690 | 17 | 0 | 0 | 0 | 2.2 |  | 250 | 03/24/1997 | 2119469 | 0 | 0.7 | 0 | 0
691 | 17 | 0 | 0 | 0 | 2.5 |  | 26 | 04/01/1997 | 2229566 | 0 | 0.8 | 0 | 0
692 | 17 | 0 | 0 | 0 | 3.1 |  | 260 | 04/09/1997 | 2324505 | 0 | 1 | 0 | 0
693 | 17 | 0 | 0 | 0 | 4.7 |  | 27 | 04/14/1997 | 2369909 | 0 | 1.5 | 0 | 0
694 | 17 | 0 | 0 | 0 | 4.7 |  | 28 | 04/29/1997 | 2546035 | 0 | 1.5 | 0 | 0
695 | 17 | 0 | 0 | 0 | 4.7 |  | 29 | 05/16/1997 | 2774052 | 0 | 1.5 | 0 | 0
696 | 17 | 0 | 0 | 0 | 4.7 |  | 30 | 07/14/1997 | 2825970 | 0 | 1.5 | 0 | 0
697 | 17 | 0 | 0 | 0 | 4.7 |  | 31 | 08/05/1997 | 3027764 | 0 | 1.5 | 0 | 0
698 | 17 | 0 | 0 | 0 | 4.7 |  | 32 | 08/19/1997 | 3194168 | 0 | 1.5 | 0 | 0
699 | 17 | 0 | 0 | 0 | 5.6 |  | 33 | 09/02/1997 | 3338264 | 0 | 1.8 | 0 | 0
700 | 17 | 0 | 0 | 0 | 10.9 |  | 34 | 09/16/1997 | 3407976 | 0 | 3.5 | 0 | 0
701 | 17 | 0 | 0 | 0 | 10.9 |  | 35 | 10/27/1997 | 3530248 | 0 | 3.5 | 0 | 0
702 | 17 | 0 | 0 | 0 | 4.7 |  | 36 | 11/18/1997 | 3727207 | 0 | 1.5 | 0 | 0
703 | 17 | 0 | 0 | 0 | 6.6 |  | 37 | 12/02/1997 | 3886594 | 0 | 2.1 | 0 | 0
704 | 17 | 0 | 0 | 0 | 6.6 |  | 38 | 12/16/1997 | 4000077 | 0 | 2.1 | 0 | 0
705 | 17 | 0 | 0 | 0 | 11.9 |  | 39 | 12/30/1997 | 4100720 | 0 | 3.8 | 0 | 0
706 | 17 | 0 | 0 | 0 | 10.9 |  | 40 | 01/13/1998 | 4203408 | 0 | 3.5 | 0 | 0
707 | 17 | 0.6 | 0 | 0 | 11.2 |  | 41 | 01/27/1998 | 4247038 | 0.1 | 3.5 | 0 | 1.9
708 | 17 | 0.6 | 0 | 0 | 11.2 |  | 42 | 02/10/1998 | 4339085 | 0.1 | 3.5 | 0 | 2
709 | 17 | 0.6 | 0 | 0 | 11.2 |  | 43 | 03/04/1998 | 4369711 | 0.1 | 3.5 | 0 | 2
710 | 17 | 0.6 | 0 | 0 | 12.4 |  | 44 | 03/26/1998 | 4473690 | 0.1 | 3.9 | 0 | 2
711 | 17 | 0.5 | 0 | 0 | 15 |  | 45 | 04/15/1998 | 4635856 | 0.1 | 4.7 | 0 | 1.7
712 | 17 | 0.5 | 0 | 0 | 15 |  | 46 | 05/07/1998 | 4719839 | 0.1 | 4.7 | 0 | 1.7
713 | 17 | 0.5 | 0 | 0 | 15 |  | 47 | 06/02/1998 | 4817861 | 0.1 | 4.7 | 0 | 1.7
714 | 17 | 0.5 | 0 | 0 | 15 |  | 48 | 09/17/1998 | 4871710 | 0.1 | 4.7 | 0 | 1.7
715 | 17 | 0.5 | 0.4 | 0 | 15 |  | 50 | 03/10/1999 | 5003303 | 0.1 | 4.7 | 0 | 2.8
716 | 18 | 0 | 0 | 0 | 0 |  | 1 | 03/18/1996 | 4518 | 0 | 0 | 0 | 0
717 | 18 | 0 | 0 | 0 | 0 |  | 2 | 04/15/1996 | 80063 | 0 | 0 | 0 | 0
718 | 18 | 0 | 0 | 0 | 0 |  | 3 | 04/29/1996 | 150644 | 0 | 0 | 0 | 0
719 | 18 | 0 | 0 | 0 | 0 |  | 4 | 05/13/1996 | 233736 | 0 | 0 | 0 | 0
720 | 18 | 0 | 0 | 0 | 0 |  | 5 | 05/28/1996 | 296504 | 0 | 0 | 0 | 0
721 | 18 | 0 | 0 | 0 | 0 |  | 6 | 06/10/1996 | 336073 | 0 | 0 | 0 | 0
722 | 18 | 0 | 0 | 0 | 0 |  | 7 | 06/24/1996 | 436966 | 0 | 0 | 0 | 0
723 | 18 | 0 | 0 | 0 | 0 |  | 8 | 07/08/1996 | 436966 | 0 | 0 | 0 | 0
724 | 18 | 0 | 0 | 0 | 0 |  | 9 | 07/22/1996 | 516563 | 0 | 0 | 0 | 0
725 | 18 | 0 | 0 | 0 | 0 |  | 10 | 08/05/1996 | 662883 | 0 | 0 | 0 | 0
726 | 18 | 0 | 0 | 0 | 0 |  | 11 | 08/19/1996 | 699823 | 0 | 0 | 0 | 0
727 | 18 | 0 | 0 | 0 | 0 |  | 12 | 09/03/1996 | 835823 | 0 | 0 | 0 | 0
728 | 18 | 0 | 0 | 0 | 0 |  | 13 | 09/17/1996 | 967780 | 0 | 0 | 0 | 0
729 | 18 | 0 | 0 | 0 | 0 |  | 14 | 09/30/1996 | 1070221 | 0 | 0 | 0 | 0
730 | 18 | 0 | 0 | 0 | 0 |  | 15 | 10/14/1996 | 1205574 | 0 | 0 | 0 | 0
731 | 18 | 0 | 0 | 0 | 0 |  | 16 | 10/29/1996 | 1365970 | 0 | 0 | 0 | 0
732 | 18 | 0 | 0 | 0 | 0 |  | 17 | 11/11/1996 | 1463101 | 0 | 0 | 0 | 0
733 | 18 | 0 | 0 | 0 | 0 |  | 18 | 11/22/1996 | 1463163 | 0 | 0 | 0 | 0
734 | 18 | 0 | 0 | 0 | 0 |  | 19 | 12/09/1996 | 1626437 | 0 | 0 | 0 | 0
735 | 18 | 0 | 0 | 0 | 0 |  | 20 | 12/19/1996 | 1711938 | 0 | 0 | 0 | 0
736 | 18 | 0 | 0 | 0 | 0 |  | 21 | 01/17/1997 | 1790400 | 0 | 0 | 0 | 0
737 | 18 | 0 | 0 | 0 | 0 |  | 22 | 02/03/1997 | 1791641 | 0 | 0 | 0 | 0
738 | 18 | 0 | 0 | 0 | 0 |  | 23 | 02/19/1997 | 1794199 | 0 | 0 | 0 | 0
739 | 18 | 0 | 0 | 0 | 0 |  | 24 | 03/03/1997 | 1880144 | 0 | 0 | 0 | 0
740 | 18 | 0 | 0 | 0 | 0 |  | 25 | 03/17/1997 | 2047631 | 0 | 0 | 0 | 0
741 | 18 | 0 | 0 | 0 | 0 |  | 250 | 03/24/1997 | 2119469 | 0 | 0 | 0 | 0
742 | 18 | 0 | 0 | 0 | 0 |  | 26 | 04/01/1997 | 2229566 | 0 | 0 | 0 | 0
743 | 18 | 0 | 0 | 0 | 0 |  | 260 | 04/09/1997 | 2324505 | 0 | 0 | 0 | 0
744 | 18 | 0 | 0 | 0 | 0 |  | 27 | 04/14/1997 | 2369909 | 0 | 0 | 0 | 0
745 | 18 | 0 | 0 | 0 | 0 |  | 28 | 04/29/1997 | 2546035 | 0 | 0 | 0 | 0
746 | 18 | 0 | 0 | 0 | 0 |  | 29 | 05/16/1997 | 2774052 | 0 | 0 | 0 | 0
747 | 18 | 0 | 0 | 0 | 0 |  | 30 | 07/14/1997 | 2825970 | 0 | 0 | 0 | 0
748 | 18 | 0 | 0 | 0 | 0 |  | 31 | 08/05/1997 | 3027764 | 0 | 0 | 0 | 0
749 | 18 | 0 | 0 | 0 | 0 |  | 32 | 08/19/1997 | 3194168 | 0 | 0 | 0 | 0
750 | 18 | 0 | 0 | 0 | 0 |  | 33 | 09/02/1997 | 3338264 | 0 | 0 | 0 | 0
751 | 18 | 0 | 0 | 0 | 0 |  | 34 | 09/16/1997 | 3407976 | 0 | 0 | 0 | 0
752 | 18 | 0 | 0 | 0 | 0 |  | 35 | 10/27/1997 | 3530248 | 0 | 0 | 0 | 0
753 | 18 | 0 | 0 | 0 | 0 |  | 36 | 11/18/1997 | 3727207 | 0 | 0 | 0 | 0
754 | 18 | 0 | 0 | 0 | 0 |  | 37 | 12/02/1997 | 3886594 | 0 | 0 | 0 | 0
755 | 18 | 0 | 0 | 0 | 0 |  | 38 | 12/16/1997 | 4000077 | 0 | 0 | 0 | 0
756 | 18 | 0 | 0 | 0 | 0 |  | 39 | 12/30/1997 | 4100720 | 0 | 0 | 0 | 0
757 | 18 | 0 | 0 | 0 | 0 |  | 40 | 01/13/1998 | 4203408 | 0 | 0 | 0 | 0
758 | 18 | 0 | 0 | 0 | 0 |  | 41 | 01/27/1998 | 4247038 | 0 | 0 | 0 | 0
759 | 18 | 0 | 0 | 0 | 0 |  | 42 | 02/10/1998 | 4339085 | 0 | 0 | 0 | 0
760 | 18 | 0 | 0 | 0 | 0 |  | 43 | 03/04/1998 | 4369711 | 0 | 0 | 0 | 0
761 | 18 | 0 | 0 | 0 | 0 |  | 44 | 03/26/1998 | 4473690 | 0 | 0 | 0 | 0
762 | 18 | 0 | 0 | 0 | 0 |  | 45 | 04/15/1998 | 4635856 | 0 | 0 | 0 | 0
763 | 18 | 0 | 0 | 0 | 0 |  | 46 | 05/07/1998 | 4719839 | 0 | 0 | 0 | 0
764 | 18 | 0 | 0 | 0 | 0 |  | 47 | 06/02/1998 | 4817861 | 0 | 0 | 0 | 0
765 | 18 | 0 | 0 | 0 | 0 |  | 48 | 09/17/1998 | 4871710 | 0 | 0 | 0 | 0
766 | 18 | 0 | 0 | 0 | 0.1 |  | 50 | 03/10/1999 | 5003303 | 0 | 0 | 0 | 0
767 | 19 | 0 | 0 | 0 | 0 |  | 1 | 03/18/1996 | 4518 | 0 | 0 | 0 | 0
768 | 19 | 0 | 0 | 0 | 0 |  | 2 | 04/15/1996 | 80063 | 0 | 0 | 0 | 0
769 | 19 | 0 | 0 | 0 | 0 |  | 3 | 04/29/1996 | 150644 | 0 | 0 | 0 | 0
770 | 19 | 0 | 0 | 0 | 0 |  | 4 | 05/13/1996 | 233736 | 0 | 0 | 0 | 0
771 | 19 | 0 | 0 | 0 | 0 |  | 5 | 05/28/1996 | 296504 | 0 | 0 | 0 | 0
772 | 19 | 0 | 0 | 0 | 0 |  | 6 | 06/10/1996 | 336073 | 0 | 0 | 0 | 0
773 | 19 | 0 | 0 | 0 | 0 |  | 7 | 06/24/1996 | 436966 | 0 | 0 | 0 | 0
774 | 19 | 0 | 0 | 0 | 0 |  | 8 | 07/08/1996 | 436966 | 0 | 0 | 0 | 0
775 | 19 | 0 | 0 | 0 | 0 |  | 9 | 07/22/1996 | 516563 | 0 | 0 | 0 | 0
776 | 19 | 0 | 0 | 0 | 0 |  | 10 | 08/05/1996 | 662883 | 0 | 0 | 0 | 0
777 | 19 | 0 | 0 | 0 | 0 |  | 11 | 08/19/1996 | 699823 | 0 | 0 | 0 | 0
778 | 19 | 0 | 0 | 0 | 0 |  | 12 | 09/03/1996 | 835823 | 0 | 0 | 0 | 0
779 | 19 | 0 | 0 | 0 | 0 |  | 13 | 09/17/1996 | 967780 | 0 | 0 | 0 | 0
780 | 19 | 0 | 0 | 0 | 0 |  | 14 | 09/30/1996 | 1070221 | 0 | 0 | 0 | 0
1 | 1 | 0 | 0 | 0 | 0 |  | 1 | 03/18/1996 | 4518 | 0 | 0 | 0 | 0
2 | 1 | 0 | 0 | 0 | 0 |  | 2 | 04/15/1996 | 80063 | 0 | 0 | 0 | 0
3 | 1 | 0 | 0 | 0 | 0 |  | 3 | 04/29/1996 | 150644 | 0 | 0 | 0 | 0
4 | 1 | 0 | 0 | 0 | 0 |  | 4 | 05/13/1996 | 233736 | 0 | 0 | 0 | 0
5 | 1 | 0 | 0 | 0 | 0 |  | 5 | 05/28/1996 | 296504 | 0 | 0 | 0 | 0
6 | 1 | 0 | 0 | 0 | 0 |  | 6 | 06/10/1996 | 336073 | 0 | 0 | 0 | 0
7 | 1 | 0 | 0 | 0 | 0 |  | 7 | 06/24/1996 | 436966 | 0 | 0 | 0 | 0
8 | 1 | 0 | 0 | 0 | 0 |  | 8 | 07/08/1996 | 436966 | 0 | 0 | 0 | 0
9 | 1 | 0 | 0 | 0 | 0 |  | 9 | 07/22/1996 | 516563 | 0 | 0 | 0 | 0
10 | 1 | 0 | 0 | 0 | 0 |  | 10 | 08/05/1996 | 662883 | 0 | 0 | 0 | 0
11 | 1 | 0 | 0 | 0 | 0 |  | 11 | 08/19/1996 | 699823 | 0 | 0 | 0 | 0
12 | 1 | 0 | 0 | 0 | 0 |  | 12 | 09/03/1996 | 835823 | 0 | 0 | 0 | 0
13 | 1 | 0 | 0 | 0 | 0 |  | 13 | 09/19/1996 | 967780 | 0 | 0 | 0 | 0
14 | 1 | 0 | 0 | 0 | 0 |  | 14 | 09/30/1996 | 1070221 | 0 | 0 | 0 | 0
15 | 1 | 0 | 0 | 0 | 0 |  | 15 | 10/14/1996 | 1205574 | 0 | 0 | 0 | 0
16 | 1 | 0 | 0 | 0 | 0 |  | 16 | 10/29/1996 | 1365970 | 0 | 0 | 0 | 0
17 | 1 | 0 | 0 | 0 | 0 |  | 17 | 11/11/1996 | 1463101 | 0 | 0 | 0 | 0
18 | 1 | 0 | 0 | 0 | 0 |  | 18 | 11/22/1996 | 1463163 | 0 | 0 | 0 | 0
19 | 1 | 0 | 0 | 0 | 0 |  | 19 | 12/09/1996 | 1626437 | 0 | 0 | 0 | 0
20 | 1 | 0 | 0 | 0 | 0 |  | 20 | 12/19/1996 | 1711938 | 0 | 0 | 0 | 0
21 | 1 | 0 | 0 | 0 | 0 |  | 21 | 01/17/1997 | 1790400 | 0 | 0 | 0 | 0
22 | 1 | 0 | 0 | 0 | 0 |  | 22 | 02/03/1997 | 1791641 | 0 | 0 | 0 | 0
23 | 1 | 0 | 0 | 0 | 0 |  | 23 | 02/19/1997 | 1794199 | 0 | 0 | 0 | 0
24 | 1 | 0 | 0 | 0 | 0 |  | 24 | 03/03/1997 | 1880144 | 0 | 0 | 0 | 0
25 | 1 | 0 | 0 | 0 | 0 |  | 25 | 03/17/1997 | 2047631 | 0 | 0 | 0 | 0
26 | 1 | 0 | 0 | 0 | 0 |  | 250 | 03/24/1997 | 2119469 | 0 | 0 | 0 | 0
27 | 1 | 0 | 0 | 0 | 0 |  | 26 | 04/01/1997 | 2229566 | 0 | 0 | 0 | 0
28 | 1 | 0 | 0 | 0 | 0 |  | 260 | 04/09/1997 | 2324505 | 0 | 0 | 0 | 0
29 | 1 | 0 | 0 | 0 | 0 |  | 27 | 04/14/1997 | 2369909 | 0 | 0 | 0 | 0
30 | 1 | 0 | 0 | 0 | 0 |  | 28 | 04/29/1997 | 2546035 | 0 | 0 | 0 | 0
31 | 1 | 0 | 0 | 0 | 0 |  | 29 | 05/16/1997 | 2774052 | 0 | 0 | 0 | 0
32 | 1 | 0 | 0 | 0 | 0 |  | 30 | 07/14/1997 | 2825970 | 0 | 0 | 0 | 0
33 | 1 | 0 | 0 | 0 | 0 |  | 31 | 08/05/1997 | 3027764 | 0 | 0 | 0 | 0
34 | 1 | 0 | 0 | 0 | 0 |  | 32 | 08/19/1997 | 3194168 | 0 | 0 | 0 | 0
35 | 1 | 0.1 | 0 | 0 | 0 |  | 33 | 09/02/1997 | 3338264 | 0 | 0 | 0 | 0.2
36 | 1 | 0 | 0 | 0 | 0 |  | 34 | 09/16/1997 | 3407976 | 0 | 0 | 0 | 0
37 | 1 | 0 | 0 | 0 | 0 |  | 35 | 10/27/1997 | 3530248 | 0 | 0 | 0 | 0
38 | 1 | 0.1 | 0 | 0 | 0 |  | 36 | 11/18/1997 | 3727207 | 0 | 0 | 0 | 0.2
39 | 1 | 0.1 | 0 | 0 | 0 |  | 37 | 12/02/1997 | 3886594 | 0 | 0 | 0 | 0.2
40 | 1 | 0 | 0 | 0 | 0 |  | 38 | 12/16/1997 | 4000077 | 0 | 0 | 0 | 0
41 | 1 | 0.1 | 0 | 0 | 0 |  | 39 | 12/30/1997 | 4100720 | 0 | 0 | 0 | 0.3
42 | 1 | 0.2 | 0 | 0 | 0 |  | 40 | 01/13/1998 | 4203408 | 0 | 0 | 0 | 0.6
43 | 1 | 0.2 | 0 | 0 | 0 |  | 41 | 01/27/1998 | 4247038 | 0 | 0 | 0 | 0.6
44 | 1 | 0.3 | 0 | 0 | 0 |  | 42 | 02/10/1998 | 4339085 | 0 | 0 | 0 | 1.1
45 | 1 | 0.4 | 0 | 0 | 0 |  | 43 | 03/04/1998 | 4369711 | 0 | 0 | 0 | 1.2
46 | 1 | 0.4 | 0 | 0 | 0 |  | 44 | 03/26/1998 | 4473690 | 0 | 0 | 0 | 1.3
47 | 1 | 0.4 | 0 | 0 | 0 |  | 45 | 04/15/1998 | 4635856 | 0 | 0 | 0 | 1.3
48 | 1 | 0.4 | 0 | 0 | 0 |  | 46 | 05/07/1998 | 4719839 | 0 | 0 | 0 | 1.3
49 | 1 | 0.5 | 0 | 0 | 0 |  | 47 | 06/02/1998 | 4817861 | 0 | 0 | 0 | 1.5
50 | 1 | 0.5 | 0 | 0 | 0 |  | 48 | 09/17/1998 | 4871710 | 0 | 0 | 0 | 1.5
51 | 1 | 0.5 | 0 | 0 | 0 |  | 50 | 03/10/1999 | 5003303 | 0 | 0 | 0 | 1.7
52 | 2 | 0 | 0 | 0 | 0 |  | 1 | 03/18/1996 | 4518 | 0 | 0 | 0 | 0
53 | 2 | 0 | 0 | 0 | 0 |  | 2 | 04/15/1996 | 80063 | 0 | 0 | 0 | 0
54 | 2 | 0 | 0 | 0 | 0 |  | 3 | 04/29/1996 | 150644 | 0 | 0 | 0 | 0
55 | 2 | 0 | 0 | 0 | 0 |  | 4 | 05/13/1996 | 233736 | 0 | 0 | 0 | 0
56 | 2 | 0 | 0 | 0 | 0 |  | 5 | 05/28/1996 | 296504 | 0 | 0 | 0 | 0
57 | 2 | 0 | 0 | 0 | 0 |  | 6 | 06/10/1996 | 336073 | 0 | 0 | 0 | 0
58 | 2 | 0 | 0 | 0 | 0 |  | 7 | 06/24/1996 | 436966 | 0 | 0 | 0 | 0
59 | 2 | 0 | 0 | 0 | 0 |  | 8 | 07/08/1996 | 436966 | 0 | 0 | 0 | 0
60 | 2 | 0 | 0 | 0 | 0 |  | 9 | 07/22/1996 | 516563 | 0 | 0 | 0 | 0
61 | 2 | 0 | 0 | 0 | 0 |  | 10 | 08/05/1996 | 662883 | 0 | 0 | 0 | 0
62 | 2 | 0 | 0 | 0 | 0 |  | 11 | 08/19/1996 | 699823 | 0 | 0 | 0 | 0
63 | 2 | 0 | 0 | 0 | 0 |  | 12 | 09/03/1996 | 835823 | 0 | 0 | 0 | 0
64 | 2 | 0 | 0 | 0 | 0 |  | 13 | 09/17/1996 | 967780 | 0 | 0 | 0 | 0
65 | 2 | 0 | 0 | 0 | 0 |  | 14 | 09/30/1996 | 1070221 | 0 | 0 | 0 | 0
66 | 2 | 0 | 0 | 0 | 0 |  | 15 | 10/14/1996 | 1205574 | 0 | 0 | 0 | 0
67 | 2 | 0 | 0 | 0 | 0 |  | 16 | 10/29/1996 | 1365970 | 0 | 0 | 0 | 0
68 | 2 | 0 | 0 | 0 | 0.2 |  | 17 | 11/11/1996 | 1463101 | 0.1 | 0 | 0 | 0
69 | 2 | 0 | 0 | 0 | 0 |  | 18 | 11/22/1996 | 1463163 | 0 | 0 | 0 | 0
70 | 2 | 0 | 0 | 0 | 0 |  | 19 | 12/09/1996 | 1626437 | 0 | 0 | 0 | 0
71 | 2 | 0 | 0 | 0 | 0 |  | 20 | 12/19/1996 | 1711938 | 0 | 0 | 0 | 0
72 | 2 | 0 | 0 | 0 | 0.5 |  | 21 | 01/17/1997 | 1790400 | 0.2 | 0 | 0 | 0
73 | 2 | 0 | 0 | 0 | 0.5 |  | 22 | 02/03/1997 | 1791641 | 0.2 | 0 | 0 | 0
74 | 2 | 0 | 0 | 0 | 0 |  | 23 | 02/19/1997 | 1794199 | 0 | 0 | 0 | 0
75 | 2 | 0 | 0 | 0 | 0 |  | 24 | 03/03/1997 | 1880144 | 0 | 0 | 0 | 0
76 | 2 | 0 | 0 | 0 | 0 |  | 25 | 03/17/1997 | 2047631 | 0 | 0 | 0 | 0
77 | 2 | 0 | 0 | 0 | 0 |  | 250 | 03/24/1997 | 2119469 | 0 | 0 | 0 | 0
78 | 2 | 0 | 0 | 0 | 7 |  | 26 | 04/01/1997 | 2229566 | 0.1 | 2.1 | 0 | 0
79 | 2 | 0 | 0 | 0 | 7.3 |  | 260 | 04/09/1997 | 2324505 | 0.2 | 2.1 | 0 | 0
80 | 2 | 0 | 0 | 0 | 7 |  | 27 | 04/14/1997 | 2369909 | 0.1 | 2.1 | 0 | 0
81 | 2 | 0.1 | 0 | 0 | 11 |  | 28 | 04/29/1997 | 2546035 | 0.4 | 3.2 | 0 | 0.3
82 | 2 | 0.1 | 0 | 0 | 11 |  | 29 | 05/16/1997 | 2774052 | 0.4 | 3.2 | 0 | 0.3
83 | 2 | 0.1 | 0 | 0 | 15.1 |  | 30 | 07/14/1997 | 2825970 | 0.4 | 4.4 | 0 | 0.3
84 | 2 | 0.1 | 0 | 0 | 17.5 |  | 31 | 08/05/1997 | 3027764 | 0.3 | 5.3 | 0 | 0.3
85 | 2 | 0.1 | 0 | 0 | 15.2 |  | 32 | 08/19/1997 | 3194168 | 0.5 | 4.4 | 0 | 0.3
86 | 2 | 0.1 | 0 | 0 | 18.6 |  | 33 | 09/02/1997 | 3338264 | 0.1 | 5.8 | 0 | 0.3
87 | 2 | 0.1 | 0 | 0 | 10.2 |  | 34 | 09/16/1997 | 3407976 | 0.1 | 3.2 | 0 | 0.3
88 | 2 | 0.1 | 0 | 0 | 14.5 |  | 35 | 10/27/1997 | 3530248 | 0.4 | 4.2 | 0 | 0.3
89 | 2 | 0.1 | 0 | 0 | 41.8 |  | 350 | 11/14/1997 | 3674070 | 0.1 | 13.3 | 0 | 0.4
90 | 2 | 0.1 | 0 | 0 | 42 |  | 36 | 11/18/1997 | 3727207 | 0.2 | 13.3 | 0 | 0.3
91 | 2 | 0.2 | 0 | 0 | 47.7 |  | 37 | 12/02/1997 | 3886594 | 0.6 | 14.7 | 0 | 0.6
92 | 2 | 0.2 | 0 | 0 | 53.6 |  | 38 | 12/16/1997 | 4000077 | 0.4 | 16.8 | 0 | 0.7
93 | 2 | 0.2 | 0 | 0 | 54.7 |  | 39 | 12/30/1997 | 4100720 | 0.2 | 17.3 | 0 | 0.6
94 | 2 | 1 | 0 | 0 | 54.8 |  | 40 | 01/13/1998 | 4203408 | 0.2 | 17.3 | 0 | 3
95 | 2 | 0.7 | 0 | 0 | 62.2 |  | 400 | 01/21/1998 | 4246696 | 0.2 | 19.7 | 0 | 2.2
96 | 2 | 0.6 | 0 | 0 | 55.1 |  | 41 | 01/27/1998 | 4247038 | 0.2 | 17.4 | 0 | 2
97 | 2 | 0.2 | 2.1 | 0 | 54.3 |  | 42 | 02/10/1998 | 4339085 | 0.1 | 17.3 | 0 | 7.3
98 | 2 | 0.6 | 1.3 | 0 | 59.6 |  | 43 | 03/04/1998 | 4369711 | 0.3 | 18.8 | 0 | 5.9
99 | 2 | 0.6 | 1.3 | 0 | 59.6 |  | 44 | 03/26/1998 | 4473690 | 0.3 | 18.8 | 0 | 5.9
100 | 2 | 1 | 1.4 | 0 | 54.4 |  | 45 | 04/15/1998 | 4635856 | 0.2 | 17.2 | 0 | 7.4
101 | 2 | 0.9 | 0.9 | 0 | 56.9 |  | 46 | 05/07/1998 | 4719839 | 0.3 | 17.9 | 0 | 5.6
102 | 2 | 1 | 0.9 | 0 | 56.6 |  | 47 | 06/02/1998 | 4817861 | 0.2 | 17.9 | 0 | 5.8
103 | 2 | 0.9 | 0.9 | 0 | 56.9 |  | 48 | 09/17/1998 | 4871710 | 0.3 | 17.9 | 0 | 5.5
104 | 2 | 0.2 | 5.6 | 0 | 56.9 |  | 50 | 03/10/1999 | 5003303 | 0.3 | 17.9 | 0 | 18.1
105 | 3 | 0 | 0 | 0 | 0 |  | 1 | 03/18/1996 | 4518 | 0 | 0 | 0 | 0
106 | 3 | 0 | 0 | 0 | 0 |  | 2 | 04/15/1996 | 80063 | 0 | 0 | 0 | 0
107 | 3 | 0 | 0 | 0 | 0 |  | 3 | 04/29/1996 | 150644 | 0 | 0 | 0 | 0
108 | 3 | 0 | 0 | 0 | 0 |  | 4 | 05/13/1996 | 233736 | 0 | 0 | 0 | 0
109 | 3 | 0 | 0 | 0 | 0 |  | 5 | 05/28/1996 | 296504 | 0 | 0 | 0 | 0
110 | 3 | 0 | 0 | 0 | 0 |  | 6 | 06/10/1996 | 336073 | 0 | 0 | 0 | 0
111 | 3 | 0 | 0 | 0 | 0 |  | 7 | 06/24/1996 | 436966 | 0 | 0 | 0 | 0
112 | 3 | 0 | 0 | 0 | 0 |  | 8 | 07/08/1996 | 436966 | 0 | 0 | 0 | 0
113 | 3 | 0 | 0 | 0 | 0 |  | 9 | 07/22/1996 | 516563 | 0 | 0 | 0 | 0
114 | 3 | 0 | 0 | 0 | 0 |  | 10 | 08/05/1996 | 662883 | 0 | 0 | 0 | 0
115 | 3 | 0 | 0 | 0 | 0 |  | 11 | 08/19/1996 | 699823 | 0 | 0 | 0 | 0
116 | 3 | 0 | 0 | 0 | 0 |  | 12 | 09/03/1996 | 835823 | 0 | 0 | 0 | 0
117 | 3 | 0 | 0 | 0 | 0 |  | 13 | 09/17/1996 | 967780 | 0 | 0 | 0 | 0
118 | 3 | 0 | 0 | 0 | 0 |  | 14 | 09/30/1996 | 1070221 | 0 | 0 | 0 | 0
119 | 3 | 0 | 0 | 0 | 0 |  | 15 | 10/14/1996 | 1205574 | 0 | 0 | 0 | 0
120 | 3 | 0 | 0 | 0 | 0 |  | 16 | 10/29/1996 | 1365970 | 0 | 0 | 0 | 0
121 | 3 | 0 | 0 | 0 | 0 |  | 17 | 11/11/1996 | 1463101 | 0 | 0 | 0 | 0
122 | 3 | 0 | 0 | 0 | 0 |  | 18 | 11/22/1996 | 1463163 | 0 | 0 | 0 | 0
123 | 3 | 0 | 0 | 0 | 0 |  | 19 | 12/09/1996 | 1626437 | 0 | 0 | 0 | 0
124 | 3 | 0 | 0 | 0 | 0 |  | 20 | 12/19/1996 | 1711938 | 0 | 0 | 0 | 0
125 | 3 | 0 | 0 | 0 | 0 |  | 21 | 01/17/1997 | 1790400 | 0 | 0 | 0 | 0
126 | 3 | 0.2 | 1.4 | 0 | 0 |  | 22 | 02/03/1997 | 1791641 | 0 | 0 | 0 | 5
127 | 3 | 0 | 0 | 0 | 0 |  | 23 | 02/19/1997 | 1794199 | 0 | 0 | 0 | 0
128 | 3 | 0.4 | 0 | 0 | 0 |  | 24 | 03/03/1997 | 1880144 | 0 | 0 | 0 | 1.3
129 | 3 | 0.3 | 0 | 0 | 0 |  | 25 | 03/17/1997 | 2047631 | 0 | 0 | 0 | 1
130 | 3 | 0.6 | 0 | 0 | 0 |  | 250 | 03/24/1997 | 2119469 | 0 | 0 | 0 | 1.8
131 | 3 | 0.6 | 0 | 0 | 0 |  | 26 | 04/01/1997 | 2229566 | 0 | 0 | 0 | 1.8
132 | 3 | 0.9 | 0 | 0 | 0.8 |  | 260 | 04/09/1997 | 2324505 | 0.3 | 0 | 0 | 2.8
133 | 3 | 0.9 | 0 | 0 | 1.2 |  | 27 | 04/14/1997 | 2369909 | 0.4 | 0 | 0 | 2.7
134 | 3 | 0.9 | 0 | 0 | 2.1 |  | 28 | 04/29/1997 | 2546035 | 0.7 | 0 | 0 | 2.7
135 | 3 | 0.9 | 0 | 0 | 2.1 |  | 29 | 05/16/1997 | 2774052 | 0.7 | 0 | 0 | 2.7
136 | 3 | 0.9 | 0 | 0 | 2.1 |  | 30 | 07/14/1997 | 2825970 | 0.7 | 0 | 0 | 2.7
137 | 3 | 0.9 | 0 | 0 | 2.1 |  | 31 | 08/05/1997 | 3027764 | 0.7 | 0 | 0 | 2.7
138 | 3 | 0.9 | 0 | 0 | 21.9 |  | 32 | 08/19/1997 | 3194168 | 0 | 7 | 0 | 2.7
139 | 3 | 0.9 | 0 | 0 | 1.2 |  | 33 | 09/02/1997 | 3338264 | 0.4 | 0 | 0 | 2.7
140 | 3 | 0 | 0 | 0 | 0 |  | 34 | 09/16/1997 | 3407976 | 0 | 0 | 0 | 0
141 | 3 | 0.9 | 0 | 0 | 2.3 |  | 35 | 10/27/1997 | 3530248 | 0.7 | 0 | 0 | 2.7
142 | 3 | 0.1 | 5 | 0 | 23.1 |  | 350 | 11/14/1997 | 3674070 | 0.4 | 7 | 0 | 15.8
143 | 3 | 0.1 | 7 | 0 | 23 |  | 36 | 11/18/1997 | 3727207 | 0.4 | 7 | 0 | 22.2
144 | 3 | 0.3 | 7 | 0 | 31.7 |  | 37 | 12/02/1997 | 3886594 | 0.3 | 9.8 | 0 | 22.7
145 | 3 | 0.3 | 7 | 0 | 40.7 |  | 38 | 12/16/1997 | 4000077 | 1.1 | 11.9 | 0 | 23
146 | 3 | 0.6 | 7 | 0 | 46.4 |  | 39 | 12/30/1997 | 4100720 | 1.2 | 13.7 | 0 | 23.8
147 | 3 | 1 | 7 | 0 | 48.1 |  | 40 | 01/13/1998 | 4203408 | 1.4 | 14 | 0 | 25.1
148 | 3 | 0.8 | 9.8 | 0 | 66.2 |  | 400 | 01/21/1998 | 4246696 | 0.7 | 20.5 | 0 | 33.3
149 | 3 | 0.8 | 9.8 | 0 | 65.2 |  | 41 | 01/27/1998 | 4247038 | 0.2 | 20.6 | 0 | 33.1
150 | 3 | 1.2 | 9.8 | 0 | 65.2 |  | 42 | 02/10/1998 | 4339085 | 0.3 | 20.6 | 0 | 34.3
151 | 3 | 1.1 | 9.8 | 0 | 65.1 |  | 43 | 03/04/1998 | 4369711 | 0.2 | 20.6 | 0 | 34.2
152 | 3 | 1.1 | 9.8 | 0 | 66.1 |  | 44 | 03/26/1998 | 4473690 | 0.3 | 20.9 | 0 | 34
153 | 3 | 1.3 | 9.8 | 0 | 67.2 |  | 45 | 04/15/1998 | 4635856 | 0.8 | 20.7 | 0 | 34.7
154 | 3 | 1.2 | 10.2 | 0 | 69.8 |  | 46 | 05/07/1998 | 4719839 | 0.2 | 22.1 | 0 | 35.6
885 | 21 | 0 | 0 | 0 | 0 |  | 17 | 11/11/1996 | 1463101 | 0 | 0 | 0 | 0
886 | 22 | 0 | 0 | 0 | 0 |  | 1 | 03/18/1996 | 4518 | 0 | 0 | 0 | 0
887 | 22 | 0 | 0 | 0 | 0 |  | 2 | 04/15/1996 | 80063 | 0 | 0 | 0 | 0
888 | 22 | 0 | 0 | 0 | 0 |  | 3 | 04/29/1996 | 150644 | 0 | 0 | 0 | 0
889 | 22 | 0 | 0 | 0 | 0 |  | 4 | 05/13/1996 | 233736 | 0 | 0 | 0 | 0
890 | 22 | 0 | 0 | 0 | 0 |  | 5 | 05/28/1996 | 296504 | 0 | 0 | 0 | 0
891 | 22 | 0 | 0 | 0 | 0 |  | 6 | 06/10/1996 | 336073 | 0 | 0 | 0 | 0
892 | 22 | 0 | 0 | 0 | 0 |  | 7 | 06/24/1996 | 436966 | 0 | 0 | 0 | 0
893 | 22 | 0 | 0 | 0 | 0 |  | 8 | 07/08/1996 | 436966 | 0 | 0 | 0 | 0
894 | 22 | 0 | 0 | 0 | 0 |  | 9 | 07/22/1996 | 516563 | 0 | 0 | 0 | 0
895 | 22 | 0 | 0 | 0 | 0 |  | 10 | 08/05/1996 | 662883 | 0 | 0 | 0 | 0
896 | 22 | 0 | 0 | 0 | 0 |  | 11 | 08/19/1996 | 699823 | 0 | 0 | 0 | 0
897 | 22 | 0 | 0 | 0 | 0 |  | 12 | 09/03/1996 | 835823 | 0 | 0 | 0 | 0
898 | 22 | 0 | 0 | 0 | 0 |  | 13 | 09/17/1996 | 967780 | 0 | 0 | 0 | 0
899 | 22 | 0 | 0 | 0 | 0 |  | 14 | 09/30/1996 | 1070221 | 0 | 0 | 0 | 0
900 | 22 | 0 | 0 | 0 | 0 |  | 15 | 10/14/1996 | 1205574 | 0 | 0 | 0 | 0
901 | 22 | 0 | 0 | 0 | 0 |  | 16 | 10/29/1996 | 1365970 | 0 | 0 | 0 | 0
902 | 22 | 0 | 0 | 0 | 0 |  | 17 | 11/11/1996 | 1463101 | 0 | 0 | 0 | 0
903 | 22 | 0 | 0 | 0 | 0 |  | 18 | 11/22/1996 | 1463163 | 0 | 0 | 0 | 0
904 | 22 | 0 | 0 | 0 | 0 |  | 19 | 12/09/1996 | 1626437 | 0 | 0 | 0 | 0
905 | 22 | 0 | 0 | 0 | 0 |  | 20 | 12/19/1996 | 1711938 | 0 | 0 | 0 | 0
906 | 22 | 0 | 0 | 0 | 0 |  | 21 | 01/17/1997 | 1790400 | 0 | 0 | 0 | 0
907 | 22 | 0 | 0 | 0 | 0 |  | 22 | 02/03/1997 | 1791641 | 0 | 0 | 0 | 0
908 | 22 | 0 | 0 | 0 | 0 |  | 23 | 02/19/1997 | 1794199 | 0 | 0 | 0 | 0
909 | 22 | 0 | 0 | 0 | 0 |  | 24 | 03/03/1997 | 1880144 | 0 | 0 | 0 | 0
910 | 22 | 0 | 0 | 0 | 0 |  | 25 | 03/17/1997 | 2047631 | 0 | 0 | 0 | 0
911 | 22 | 0 | 0 | 0 | 0 |  | 250 | 03/24/1997 | 2119469 | 0 | 0 | 0 | 0
912 | 22 | 0 | 0 | 0 | 0 |  | 26 | 04/01/1997 | 2229566 | 0 | 0 | 0 | 0
913 | 22 | 0 | 0 | 0 | 0 |  | 260 | 04/09/1997 | 2324505 | 0 | 0 | 0 | 0
914 | 22 | 0 | 0 | 0 | 0 |  | 27 | 04/14/1997 | 2369909 | 0 | 0 | 0 | 0
915 | 22 | 0 | 0 | 0 | 0 |  | 28 | 04/29/1997 | 2546035 | 0 | 0 | 0 | 0
916 | 22 | 0 | 0 | 0 | 0 |  | 29 | 05/16/1997 | 2774052 | 0 | 0 | 0 | 0
917 | 22 | 0 | 0 | 0 | 0 |  | 30 | 07/14/1997 | 2825970 | 0 | 0 | 0 | 0
918 | 22 | 0 | 0 | 0 | 0 |  | 31 | 08/05/1997 | 3027764 | 0 | 0 | 0 | 0
919 | 22 | 0 | 0 | 0 | 0 |  | 32 | 08/19/1997 | 3194168 | 0 | 0 | 0 | 0
920 | 22 | 0 | 0 | 0 | 0 |  | 33 | 09/02/1997 | 3338264 | 0 | 0 | 0 | 0
921 | 22 | 0 | 0 | 0 | 0 |  | 34 | 09/16/1997 | 3407976 | 0 | 0 | 0 | 0
922 | 22 | 0 | 0 | 0 | 0 |  | 35 | 10/27/1997 | 3530248 | 0 | 0 | 0 | 0
923 | 22 | 0 | 0 | 0 | 0 |  | 36 | 11/18/1997 | 3727207 | 0 | 0 | 0 | 0
924 | 22 | 0 | 0 | 0 | 0 |  | 37 | 12/02/1997 | 3886594 | 0 | 0 | 0 | 0
925 | 22 | 0 | 0 | 0 | 0 |  | 38 | 12/16/1997 | 4000077 | 0 | 0 | 0 | 0
926 | 22 | 0 | 0 | 0 | 0 |  | 39 | 12/30/1997 | 4100720 | 0 | 0 | 0 | 0
927 | 22 | 0 | 0 | 0 | 0 |  | 40 | 01/13/1998 | 4203408 | 0 | 0 | 0 | 0
928 | 22 | 0 | 0 | 0 | 0 |  | 41 | 01/27/1998 | 4247038 | 0 | 0 | 0 | 0
929 | 22 | 0 | 0 | 0 | 0 |  | 42 | 02/10/1998 | 4339085 | 0 | 0 | 0 | 0
930 | 22 | 0 | 0 | 0 | 0 |  | 43 | 03/04/1998 | 4369711 | 0 | 0 | 0 | 0
931 | 22 | 0 | 0 | 0 | 0 |  | 44 | 03/26/1998 | 4473690 | 0 | 0 | 0 | 0
932 | 22 | 0 | 0 | 0 | 0 |  | 45 | 04/15/1998 | 4635856 | 0 | 0 | 0 | 0
933 | 22 | 0 | 0 | 0 | 0 |  | 46 | 05/07/1998 | 4719839 | 0 | 0 | 0 | 0
934 | 22 | 0 | 0 | 0 | 0 |  | 47 | 06/02/1998 | 4817861 | 0 | 0 | 0 | 0
935 | 22 | 0 | 0 | 0 | 0 |  | 48 | 09/17/1998 | 4871710 | 0 | 0 | 0 | 0
936 | 22 | 0 | 0 | 0 | 0 |  | 50 | 03/10/1999 | 5003303 | 0 | 0 | 0 | 0
937 | 23 | 0 | 0 | 0 | 0 |  | 1 | 03/18/1996 | 4518 | 0 | 0 | 0 | 0
938 | 23 | 0 | 0 | 0 | 0 |  | 2 | 04/15/1996 | 80063 | 0 | 0 | 0 | 0
939 | 23 | 0 | 0 | 0 | 0 |  | 3 | 04/29/1996 | 150644 | 0 | 0 | 0 | 0
940 | 23 | 0 | 0 | 0 | 0 |  | 4 | 05/13/1996 | 233736 | 0 | 0 | 0 | 0
941 | 23 | 0 | 0 | 0 | 0 |  | 5 | 05/28/1996 | 296504 | 0 | 0 | 0 | 0
942 | 23 | 0 | 0 | 0 | 0 |  | 6 | 06/10/1996 | 336073 | 0 | 0 | 0 | 0
943 | 23 | 0 | 0 | 0 | 0 |  | 7 | 06/24/1996 | 436966 | 0 | 0 | 0 | 0
944 | 23 | 0 | 0 | 0 | 0 |  | 8 | 07/08/1996 | 436966 | 0 | 0 | 0 | 0
945 | 23 | 0 | 0 | 0 | 0 |  | 9 | 07/22/1996 | 516563 | 0 | 0 | 0 | 0
946 | 23 | 0 | 0 | 0 | 0 |  | 10 | 08/05/1996 | 662883 | 0 | 0 | 0 | 0
947 | 23 | 0 | 0 | 0 | 0 |  | 11 | 08/19/1996 | 699823 | 0 | 0 | 0 | 0
948 | 23 | 0 | 0 | 0 | 0 |  | 12 | 09/03/1996 | 835823 | 0 | 0 | 0 | 0
949 | 23 | 0 | 0 | 0 | 0 |  | 13 | 09/17/1996 | 967780 | 0 | 0 | 0 | 0
950 | 23 | 0 | 0 | 0 | 0 |  | 14 | 09/30/1996 | 1070221 | 0 | 0 | 0 | 0
951 | 23 | 0 | 0 | 0 | 0 |  | 15 | 10/14/1996 | 1205574 | 0 | 0 | 0 | 0
952 | 23 | 0 | 0 | 0 | 0 |  | 16 | 10/29/1996 | 1365970 | 0 | 0 | 0 | 0
953 | 23 | 0 | 0 | 0 | 0 |  | 17 | 11/11/1996 | 1463101 | 0 | 0 | 0 | 0
954 | 23 | 0 | 0 | 0 | 0 |  | 18 | 11/22/1996 | 1463163 | 0 | 0 | 0 | 0
955 | 23 | 0 | 0 | 0 | 0 |  | 19 | 12/09/1996 | 1626437 | 0 | 0 | 0 | 0
956 | 23 | 0 | 0 | 0 | 0 |  | 20 | 12/19/1996 | 1711938 | 0 | 0 | 0 | 0
957 | 23 | 0 | 0 | 0 | 0 |  | 21 | 01/17/1997 | 1790400 | 0 | 0 | 0 | 0
958 | 23 | 0 | 0 | 0 | 0 |  | 22 | 02/03/1997 | 1791641 | 0 | 0 | 0 | 0
959 | 23 | 0 | 0 | 0 | 0 |  | 23 | 02/19/1997 | 1794199 | 0 | 0 | 0 | 0
960 | 23 | 0 | 0 | 0 | 0 |  | 24 | 03/03/1997 | 1880144 | 0 | 0 | 0 | 0
961 | 23 | 0 | 0 | 0 | 0 |  | 25 | 03/17/1997 | 2047631 | 0 | 0 | 0 | 0
962 | 23 | 0 | 0 | 0 | 0 |  | 250 | 03/24/1997 | 2119469 | 0 | 0 | 0 | 0
963 | 23 | 0 | 0 | 0 | 0 |  | 26 | 04/01/1997 | 2229566 | 0 | 0 | 0 | 0
964 | 23 | 0 | 0 | 0 | 0 |  | 260 | 04/09/1997 | 2324505 | 0 | 0 | 0 | 0
965 | 23 | 0 | 0 | 0 | 0 |  | 27 | 04/14/1997 | 2369909 | 0 | 0 | 0 | 0
966 | 23 | 0 | 0 | 0 | 0 |  | 28 | 04/29/1997 | 2546035 | 0 | 0 | 0 | 0
967 | 23 | 0 | 0 | 0 | 0 |  | 29 | 05/16/1997 | 2774052 | 0 | 0 | 0 | 0
968 | 23 | 0 | 0 | 0 | 0 |  | 30 | 07/14/1997 | 2825970 | 0 | 0 | 0 | 0
969 | 23 | 0 | 0 | 0 | 0 |  | 31 | 08/05/1997 | 3027764 | 0 | 0 | 0 | 0
970 | 23 | 0 | 0 | 0 | 0 |  | 32 | 08/19/1997 | 3194168 | 0 | 0 | 0 | 0
971 | 23 | 0 | 0 | 0 | 0 |  | 33 | 09/02/1997 | 3338264 | 0 | 0 | 0 | 0
972 | 24 | 0 | 0 | 0 | 0 |  | 1 | 03/18/1996 | 4518 | 0 | 0 | 0 | 0
973 | 24 | 0 | 0 | 0 | 0 |  | 2 | 04/15/1996 | 80063 | 0 | 0 | 0 | 0
974 | 24 | 0 | 0 | 0 | 0 |  | 3 | 04/29/1996 | 150644 | 0 | 0 | 0 | 0
975 | 24 | 0 | 0 | 0 | 0 |  | 4 | 05/13/1996 | 233736 | 0 | 0 | 0 | 0
976 | 24 | 0 | 0 | 0 | 0 |  | 5 | 05/28/1996 | 296504 | 0 | 0 | 0 | 0
977 | 24 | 0 | 0 | 0 | 0 |  | 6 | 06/10/1996 | 336073 | 0 | 0 | 0 | 0
978 | 24 | 0 | 0 | 0 | 0 |  | 7 | 06/24/1996 | 436966 | 0 | 0 | 0 | 0
979 | 24 | 0 | 0 | 0 | 0 |  | 8 | 07/08/1996 | 436966 | 0 | 0 | 0 | 0
980 | 24 | 0 | 0 | 0 | 0 |  | 9 | 07/22/1996 | 516563 | 0 | 0 | 0 | 0
981 | 24 | 0 | 0 | 0 | 0 |  | 10 | 08/05/1996 | 662883 | 0 | 0 | 0 | 0
982 | 24 | 0 | 0 | 0 | 0 |  | 11 | 08/19/1996 | 699823 | 0 | 0 | 0 | 0
983 | 24 | 0 | 0 | 0 | 0 |  | 12 | 09/03/1996 | 835823 | 0 | 0 | 0 | 0
984 | 24 | 0 | 0 | 0 | 0 |  | 13 | 09/17/1996 | 967780 | 0 | 0 | 0 | 0
985 | 24 | 0 | 0 | 0 | 0 |  | 14 | 09/30/1996 | 1070221 | 0 | 0 | 0 | 0
986 | 24 | 0 | 0 | 0 | 0 |  | 15 | 10/14/1996 | 1205574 | 0 | 0 | 0 | 0
987 | 24 | 0 | 0 | 0 | 0 |  | 16 | 10/29/1996 | 1365970 | 0 | 0 | 0 | 0
988 | 24 | 0 | 0 | 0 | 0 |  | 17 | 11/11/1996 | 1463101 | 0 | 0 | 0 | 0
989 | 24 | 0 | 0 | 0 | 0 |  | 18 | 11/22/1996 | 1463163 | 0 | 0 | 0 | 0
990 | 24 | 0 | 0 | 0 | 0 |  | 19 | 12/09/1996 | 1626437 | 0 | 0 | 0 | 0
991 | 24 | 0 | 0 | 0 | 0 |  | 20 | 12/19/1996 | 1711938 | 0 | 0 | 0 | 0
992 | 24 | 0 | 0 | 0 | 0 |  | 21 | 01/17/1997 | 1790400 | 0 | 0 | 0 | 0
993 | 24 | 0 | 0 | 0 | 0 |  | 22 | 02/03/1997 | 1791641 | 0 | 0 | 0 | 0
994 | 24 | 0 | 0 | 0 | 0 |  | 23 | 02/19/1997 | 1794199 | 0 | 0 | 0 | 0
995 | 24 | 0 | 0 | 0 | 0 |  | 24 | 03/03/1997 | 1880144 | 0 | 0 | 0 | 0
996 | 24 | 0 | 0 | 0 | 0 |  | 25 | 03/17/1997 | 2047631 | 0 | 0 | 0 | 0
997 | 24 | 0 | 0 | 0 | 0 |  | 250 | 03/24/1997 | 2119469 | 0 | 0 | 0 | 0
998 | 24 | 0 | 0 | 0 | 0 |  | 26 | 04/01/1997 | 2229566 | 0 | 0 | 0 | 0
999 | 24 | 0 | 0 | 0 | 0 |  | 260 | 04/09/1997 | 2324505 | 0 | 0 | 0 | 0
1000 | 24 | 0 | 0 | 0 | 0 |  | 27 | 04/14/1997 | 2369909 | 0 | 0 | 0 | 0
1001 | 24 | 0 | 0 | 0 | 0 |  | 28 | 04/29/1997 | 2546035 | 0 | 0 | 0 | 0
1002 | 24 | 0 | 0 | 0 | 0 |  | 29 | 05/16/1997 | 2774052 | 0 | 0 | 0 | 0
1003 | 25 | 0 | 0 | 0 | 0 |  | 1 | 03/18/1996 | 4518 | 0 | 0 | 0 | 0
1004 | 25 | 0 | 0 | 0 | 0 |  | 2 | 04/15/1996 | 80063 | 0 | 0 | 0 | 0
1005 | 25 | 0 | 0 | 0 | 0 |  | 3 | 04/29/1996 | 150644 | 0 | 0 | 0 | 0
1006 | 25 | 0 | 0 | 0 | 0 |  | 4 | 05/13/1996 | 233736 | 0 | 0 | 0 | 0
1007 | 25 | 0 | 0 | 0 | 0 |  | 5 | 05/28/1996 | 296504 | 0 | 0 | 0 | 0
1008 | 25 | 0 | 0 | 0 | 0 |  | 6 | 06/10/1996 | 336073 | 0 | 0 | 0 | 0
1009 | 25 | 0 | 0 | 0 | 0 |  | 7 | 06/24/1996 | 436966 | 0 | 0 | 0 | 0
1010 | 25 | 0 | 0 | 0 | 0 |  | 8 | 07/08/1996 | 436966 | 0 | 0 | 0 | 0
1011 | 25 | 0 | 0 | 0 | 0 |  | 9 | 07/22/1996 | 516563 | 0 | 0 | 0 | 0
1012 | 25 | 0 | 0 | 0 | 0 |  | 10 | 08/05/1996 | 662883 | 0 | 0 | 0 | 0
1013 | 25 | 0 | 0 | 0 | 0 |  | 11 | 08/19/1996 | 699823 | 0 | 0 | 0 | 0
1014 | 25 | 0 | 0 | 0 | 0 |  | 12 | 09/03/1996 | 835823 | 0 | 0 | 0 | 0
1015 | 25 | 0 | 0 | 0 | 0 |  | 13 | 09/17/1996 | 967780 | 0 | 0 | 0 | 0
1016 | 25 | 0 | 0 | 0 | 0 |  | 14 | 09/30/1996 | 1070221 | 0 | 0 | 0 | 0
1017 | 25 | 0 | 0 | 0 | 0 |  | 15 | 10/14/1996 | 1205574 | 0 | 0 | 0 | 0
1018 | 25 | 0 | 0 | 0 | 0 |  | 16 | 10/29/1996 | 1365970 | 0 | 0 | 0 | 0
1019 | 25 | 0 | 0 | 0 | 0 |  | 17 | 11/11/1996 | 1463101 | 0 | 0 | 0 | 0
1020 | 26 | 0 | 0 | 0 | 0 |  | 1 | 03/18/1996 | 4518 | 0 | 0 | 0 | 0
1021 | 26 | 0 | 0 | 0 | 0 |  | 2 | 04/15/1996 | 80063 | 0 | 0 | 0 | 0
1022 | 26 | 0 | 0 | 0 | 0 |  | 3 | 04/29/1996 | 150644 | 0 | 0 | 0 | 0
1023 | 26 | 0 | 0 | 0 | 0 |  | 4 | 05/13/1996 | 233736 | 0 | 0 | 0 | 0
1024 | 26 | 0 | 0 | 0 | 0 |  | 5 | 05/28/1996 | 296504 | 0 | 0 | 0 | 0
1025 | 26 | 0 | 0 | 0 | 0 |  | 6 | 06/10/1996 | 336073 | 0 | 0 | 0 | 0
1026 | 26 | 0 | 0 | 0 | 0 |  | 7 | 06/24/1996 | 436966 | 0 | 0 | 0 | 0
1027 | 26 | 0 | 0 | 0 | 0 |  | 8 | 07/08/1996 | 436966 | 0 | 0 | 0 | 0
1028 | 26 | 0 | 0 | 0 | 0 |  | 9 | 07/22/1996 | 516563 | 0 | 0 | 0 | 0
1029 | 26 | 0 | 0 | 0 | 0 |  | 10 | 08/05/1996 | 662883 | 0 | 0 | 0 | 0
1030 | 26 | 0 | 0 | 0 | 0 |  | 11 | 08/19/1996 | 699823 | 0 | 0 | 0 | 0
1031 | 26 | 0 | 0 | 0 | 0 |  | 12 | 09/03/1996 | 835823 | 0 | 0 | 0 | 0
1032 | 26 | 0 | 0 | 0 | 0 |  | 13 | 09/17/1996 | 967780 | 0 | 0 | 0 | 0
1033 | 26 | 0 | 0 | 0 | 0 |  | 14 | 09/30/1996 | 1070221 | 0 | 0 | 0 | 0
1034 | 26 | 0 | 0 | 0 | 0 |  | 15 | 10/14/1996 | 1205574 | 0 | 0 | 0 | 0
1035 | 26 | 0 | 0 | 0 | 1.9 |  | 16 | 10/29/1996 | 1365970 | 0.5 | 0 | 0 | 0
1036 | 26 | 0 | 0 | 0 | 3 |  | 17 | 11/11/1996 | 1463101 | 0.9 | 0 | 0 | 0
1037 | 26 | 0.1 | 0 | 0 | 100 |  | 18 | 11/22/1996 | 1463163 | 0 | 28 | 0 | 0.3
1038 | 26 | 0 | 0 | 0 | 100 |  | 19 | 12/09/1996 | 1626437 | 0 | 28 | 0 | 0
1039 | 26 | 0.1 | 0 | 0 | 100 | * Left Wheelpath Patched. | 20 | 12/19/1996 | 1711938 | 0 | 28 | 0 | 0.3
1040 | 26 | 0.1 | 0 | 0 | 100 |  | 21 | 01/17/1997 | 1790400 | 0 | 28 | 0 | 0.3
1041 | 26 | 0 | 0 | 0 | 100 |  | 22 | 02/03/1997 | 1791641 | 0 | 28 | 0 | 0.1
1042 | 26 | 0.1 | 0 | 0 | 100 |  | 23 | 02/19/1997 | 1794199 | 0 | 28 | 0 | 0.2
1043 | 26 | 0 | 0.6 | 0 | 100 |  | 24 | 03/03/1997 | 1880144 | 0 | 28 | 0 | 2.1
1044 | 26 | 0 | 0.6 | 0 | 100 |  | 25 | 03/17/1997 | 2047631 | 0 | 28 | 0 | 2.1
1045 | 26 | 0 | 0.6 | 0 | 100 |  | 250 | 03/24/1997 | 2119469 | 0 | 28 | 0 | 2.1
1046 | 26 | 0 | 0.6 | 0 | 100 |  | 26 | 04/01/1997 | 2229566 | 0 | 28 | 0 | 2.1
1047 | 26 | 1.3 | 7.7 | 0 | 100 |  | 260 | 04/09/1997 | 2324505 | 0 | 28 | 0 | 32.2
1048 | 26 | 1.1 | 7.7 | 0 | 100 |  | 27 | 04/14/1997 | 2369909 | 0 | 28 | 0 | 31.5
1049 | 26 | 1.1 | 7.7 | 0 | 100 |  | 28 | 04/29/1997 | 2546035 | 0 | 28 | 0 | 31.5
1050 | 26 | 1.2 | 7.7 | 0 | 100 |  | 29 | 05/16/1997 | 2774052 | 0 | 28 | 0 | 31.9
1051 | 26 | 1.3 | 7.7 | 0 | 100 |  | 30 | 07/14/1997 | 2825970 | 0 | 28 | 0 | 32.2
1052 | 35 | 0 | 0 | 0 | 0 |  | 300 | 07/17/1997 | 0 | 0 | 0 | 0 | 0
1053 | 35 | 0 | 0 | 0 | 0 |  | 31 | 08/05/1997 | 201794 | 0 | 0 | 0 | 0
1054 | 35 | 0 | 0 | 0 | 0 |  | 32 | 08/19/1997 | 368198 | 0 | 0 | 0 | 0
1055 | 35 | 0 | 0 | 0 | 0 |  | 33 | 09/02/1997 | 512294 | 0 | 0 | 0 | 0
1056 | 35 | 0 | 0 | 0 | 0 |  | 34 | 09/16/1997 | 582006 | 0 | 0 | 0 | 0
1057 | 35 | 0 | 0 | 0 | 0 |  | 35 | 10/27/1997 | 704278 | 0 | 0 | 0 | 0
1058 | 35 | 0 | 0 | 0 | 0 |  | 36 | 11/18/1997 | 901237 | 0 | 0 | 0 | 0
1059 | 35 | 0 | 0 | 0 | 0 |  | 37 | 12/02/1997 | 1060624 | 0 | 0 | 0 | 0
1060 | 35 | 0 | 0 | 0 | 0 |  | 38 | 12/16/1997 | 1174107 | 0 | 0 | 0 | 0
1061 | 35 | 0 | 0 | 0 | 0 |  | 39 | 12/30/1997 | 1274750 | 0 | 0 | 0 | 0
1062 | 35 | 0 | 0 | 0 | 0 |  | 40 | 01/13/1998 | 1377438 | 0 | 0 | 0 | 0
1063 | 35 | 0 | 0 | 0 | 0 |  | 41 | 01/27/1998 | 1421068 | 0 | 0 | 0 | 0
1064 | 35 | 0 | 0 | 0 | 0 |  | 42 | 02/10/1998 | 1513115 | 0 | 0 | 0 | 0
1065 | 35 | 0 | 0 | 0 | 0 |  | 43 | 03/04/1998 | 1543741 | 0 | 0 | 0 | 0
1066 | 35 | 0 | 0 | 0 | 0 |  | 44 | 03/26/1998 | 1647720 | 0 | 0 | 0 | 0
1067 | 35 | 0 | 0 | 0 | 0 |  | 45 | 04/15/1998 | 1809886 | 0 | 0 | 0 | 0
1068 | 35 | 0 | 0 | 0 | 0 |  | 46 | 05/07/1998 | 1893869 | 0 | 0 | 0 | 0
1069 | 35 | 0 | 0 | 0 | 0 |  | 47 | 06/02/1998 | 1991891 | 0 | 0 | 0 | 0
1070 | 35 | 0 | 0 | 0 | 0 |  | 48 | 09/17/1998 | 2045740 | 0 | 0 | 0 | 0
1071 | 35 | 0 | 0 | 0 | 0 |  | 50 | 03/10/1999 | 2177333 | 0 | 0 | 0 | 0
1072 | 36 | 0 | 0 | 0 | 0 |  | 300 | 07/17/1997 | 0 | 0 | 0 | 0 | 0
1073 | 36 | 0 | 0 | 0 | 0 |  | 31 | 08/05/1997 | 201794 | 0 | 0 | 0 | 0
1074 | 36 | 0 | 0 | 0 | 0 |  | 32 | 08/19/1997 | 368198 | 0 | 0 | 0 | 0
1075 | 36 | 0 | 0 | 0 | 0 |  | 33 | 09/02/1997 | 512294 | 0 | 0 | 0 | 0
1076 | 36 | 0 | 0 | 0 | 0 |  | 34 | 09/16/1997 | 582006 | 0 | 0 | 0 | 0
1077 | 36 | 0 | 0 | 0 | 0 | Distress after approx. 1" (25mm) had been milled from surface | 35 | 10/27/1997 | 704278 | 0 | 0 | 0 | 0
1078 | 36 | 0 | 0 | 0 | 0 | Distress after approx. 1" (25mm) had been milled from surface | 36 | 11/18/1997 | 901237 | 0 | 0 | 0 | 0
1079 | 36 | 0 | 0 | 0 | 0 | Distress after approx. 1" (25mm) had been milled from surface | 37 | 12/02/1997 | 1060624 | 0 | 0 | 0 | 0
1080 | 36 | 0 | 0 | 0 | 0 | Distress after approx. 1" (25mm) had been milled from surface | 38 | 12/16/1997 | 1174107 | 0 | 0 | 0 | 0
1081 | 36 | 0 | 0 | 0 | 0 | Distress after approx. 1" (25mm) had been milled from surface | 39 | 12/30/1997 | 1274750 | 0 | 0 | 0 | 0
1082 | 36 | 0 | 0 | 0 | 0 | Distress after approx. 1" (25mm) had been milled from surface | 40 | 01/13/1998 | 1377438 | 0 | 0 | 0 | 0
1083 | 36 | 0 | 0 | 0 | 0 | Distress after approx. 1" (25mm) had been milled from surface | 41 | 01/27/1998 | 1421068 | 0 | 0 | 0 | 0
1084 | 36 | 0 | 0 | 0 | 1.1 | Distress after approx. 1" (25mm) had been milled from surface | 42 | 02/10/1998 | 1513115 | 0.3 | 0 | 0 | 0
1085 | 36 | 0 | 0 | 0 | 1.1 | Distress after approx. 1" (25mm) had been milled from surface | 43 | 03/04/1998 | 1543741 | 0.3 | 0 | 0 | 0
1086 | 36 | 0.1 | 0 | 0 | 7 | Distress after approx. 1" (25mm) had been milled from surface | 44 | 03/26/1998 | 1647720 | 2.3 | 0 | 0 | 0.4
1087 | 36 | 6.7 | 0 | 0 | 37.4 | Distress after approx. 1" (25mm) had been milled from surface | 45 | 04/15/1998 | 1809886 | 12 | 0 | 0 | 20.8
1088 | 36 | 6.7 | 0 | 0 | 37.4 | Distress after approx. 1" (25mm) had been milled from surface | 46 | 05/07/1998 | 1893869 | 12 | 0 | 0 | 20.8
1089 | 36 | 6.7 | 0 | 0 | 58.6 | Distress after approx. 1" (25mm) had been milled from surface | 47 | 06/02/1998 | 1991891 | 18.7 | 0 | 0 | 20.9
1090 | 36 | 6.7 | 0 | 0 | 58.6 | Distress after approx. 1" (25mm) had been milled from surface | 48 | 09/17/1998 | 2045740 | 18.7 | 0 | 0 | 20.9
1091 | 36 | 10.1 | 0 | 0 | 58.4 | Distress after approx. 1" (25mm) had been milled from surface | 50 | 03/10/1999 | 2177333 | 18.7 | 0 | 0 | 31.7
1092 | 37 | 0 | 0 | 0 | 0 |  | 300 | 07/17/1997 | 0 | 0 | 0 | 0 | 0
1093 | 37 | 0 | 0 | 0 | 0 |  | 31 | 08/05/1997 | 201794 | 0 | 0 | 0 | 0
1094 | 37 | 0 | 0 | 0 | 0 |  | 32 | 08/19/1997 | 368198 | 0 | 0 | 0 | 0
1095 | 37 | 0 | 0 | 0 | 0 |  | 33 | 09/02/1997 | 512294 | 0 | 0 | 0 | 0
1096 | 37 | 0 | 0 | 0 | 0 |  | 34 | 09/16/1997 | 582006 | 0 | 0 | 0 | 0
1097 | 37 | 0 | 0 | 0 | 0 | Distress after approx. 1" (25mm) had been milled from surface | 35 | 10/27/1997 | 704278 | 0 | 0 | 0 | 0
1098 | 37 | 0 | 0 | 0 | 0 | Distress after approx. 1" (25mm) had been milled from surface | 36 | 11/18/1997 | 901237 | 0 | 0 | 0 | 0
1099 | 37 | 0 | 0 | 0 | 0 | Distress after approx. 1" (25mm) had been milled from surface | 37 | 12/02/1997 | 1060624 | 0 | 0 | 0 | 0
1100 | 37 | 0 | 0 | 0 | 0 | Distress after approx. 1" (25mm) had been milled from surface | 38 | 12/16/1997 | 1174107 | 0 | 0 | 0 | 0
1101 | 37 | 0 | 0 | 0 | 0 | Distress after approx. 1" (25mm) had been milled from surface | 39 | 12/30/1997 | 1274750 | 0 | 0 | 0 | 0
1102 | 37 | 0 | 0 | 0 | 0 | Distress after approx. 1" (25mm) had been milled from surface | 40 | 01/13/1998 | 1377438 | 0 | 0 | 0 | 0
1103 | 37 | 0 | 0 | 0 | 0 | Distress after approx. 1" (25mm) had been milled from surface | 41 | 01/27/1998 | 1421068 | 0 | 0 | 0 | 0
1104 | 37 | 0 | 0 | 0 | 0 | Distress after approx. 1" (25mm) had been milled from surface | 42 | 02/10/1998 | 1513115 | 0 | 0 | 0 | 0
1105 | 37 | 0 | 0 | 0 | 0 | Distress after approx. 1" (25mm) had been milled from surface | 43 | 03/04/1998 | 1543741 | 0 | 0 | 0 | 0
1106 | 37 | 0 | 0 | 0 | 0 | Distress after approx. 1" (25mm) had been milled from surface | 44 | 03/26/1998 | 1647720 | 0 | 0 | 0 | 0
1107 | 37 | 0 | 0 | 0 | 0 | Distress after approx. 1" (25mm) had been milled from surface | 45 | 04/15/1998 | 1809886 | 0 | 0 | 0 | 0
1108 | 37 | 0 | 0 | 0 | 0 | Distress after approx. 1" (25mm) had been milled from surface | 46 | 05/07/1998 | 1893869 | 0 | 0 | 0 | 0
1109 | 37 | 0 | 0 | 0 | 0 | Distress after approx. 1" (25mm) had been milled from surface | 47 | 06/02/1998 | 1991891 | 0 | 0 | 0 | 0
1110 | 37 | 0 | 0 | 0 | 0 | Distress after approx. 1" (25mm) had been milled from surface | 48 | 09/17/1998 | 2045740 | 0 | 0 | 0 | 0
1111 | 37 | 0 | 0 | 0 | 0 | Distress after approx. 1" (25mm) had been milled from surface | 50 | 03/10/1999 | 2177333 | 0 | 0 | 0 | 0
1112 | 38 | 0 | 0 | 0 | 0 |  | 300 | 07/17/1997 | 0 | 0 | 0 | 0 | 0
1113 | 38 | 0 | 0 | 0 | 0 |  | 31 | 08/05/1997 | 201794 | 0 | 0 | 0 | 0
1114 | 38 | 0 | 0 | 0 | 0 |  | 32 | 08/19/1997 | 368198 | 0 | 0 | 0 | 0
1115 | 38 | 0 | 0 | 0 | 0 |  | 33 | 09/02/1997 | 512294 | 0 | 0 | 0 | 0
1116 | 38 | 0 | 0 | 0 | 0 |  | 34 | 09/16/1997 | 582006 | 0 | 0 | 0 | 0
1117 | 38 | 0 | 0 | 0 | 0 |  | 35 | 10/27/1997 | 704278 | 0 | 0 | 0 | 0
1118 | 38 | 0 | 0 | 0 | 0 |  | 36 | 11/18/1997 | 901237 | 0 | 0 | 0 | 0
1119 | 38 | 0 | 0 | 0 | 0 |  | 37 | 12/02/1997 | 1060624 | 0 | 0 | 0 | 0
1120 | 38 | 0 | 0 | 0 | 0 |  | 38 | 12/16/1997 | 1174107 | 0 | 0 | 0 | 0
1121 | 38 | 0 | 0 | 0 | 0 |  | 39 | 12/30/1997 | 1274750 | 0 | 0 | 0 | 0
1122 | 38 | 0 | 0 | 0 | 0 |  | 40 | 01/13/1998 | 1377438 | 0 | 0 | 0 | 0
1123 | 38 | 0 | 0 | 0 | 0 |  | 41 | 01/27/1998 | 1421068 | 0 | 0 | 0 | 0
1124 | 38 | 0 | 0 | 0 | 0 |  | 42 | 02/10/1998 | 1513115 | 0 | 0 | 0 | 0
1125 | 38 | 0 | 0 | 0 | 0 |  | 43 | 03/04/1998 | 1543741 | 0 | 0 | 0 | 0
1126 | 38 | 0 | 0 | 0 | 0 |  | 44 | 03/26/1998 | 1647720 | 0 | 0 | 0 | 0
1127 | 38 | 0 | 0 | 0 | 0 |  | 45 | 04/15/1998 | 1809886 | 0 | 0 | 0 | 0
1128 | 38 | 0 | 0 | 0 | 0 |  | 46 | 05/07/1998 | 1893869 | 0 | 0 | 0 | 0
1129 | 38 | 0 | 0 | 0 | 0 |  | 47 | 06/02/1998 | 1991891 | 0 | 0 | 0 | 0
1130 | 38 | 0 | 0 | 0 | 0 |  | 48 | 09/17/1998 | 2045740 | 0 | 0 | 0 | 0
1131 | 38 | 0 | 0 | 0 | 0 |  | 50 | 03/10/1999 | 2177333 | 0 | 0 | 0 | 0
1132 | 39 | 0 | 0 | 0 | 0 |  | 300 | 07/17/1997 | 0 | 0 | 0 | 0 | 0
1133 | 39 | 0 | 0 | 0 | 0 |  | 31 | 08/05/1997 | 201794 | 0 | 0 | 0 | 0
1134 | 39 | 0 | 0 | 0 | 0 |  | 32 | 08/19/1997 | 368198 | 0 | 0 | 0 | 0
1135 | 39 | 0 | 0 | 0 | 0 |  | 33 | 09/02/1997 | 512294 | 0 | 0 | 0 | 0
1136 | 39 | 0 | 0 | 0 | 0 |  | 34 | 09/16/1997 | 582006 | 0 | 0 | 0 | 0
1137 | 39 | 0 | 0 | 0 | 0 |  | 35 | 10/27/1997 | 704278 | 0 | 0 | 0 | 0
1138 | 39 | 0 | 0 | 0 | 0 |  | 36 | 11/18/1997 | 901237 | 0 | 0 | 0 | 0
1139 | 39 | 0 | 0 | 0 | 0 |  | 37 | 12/02/1997 | 1060624 | 0 | 0 | 0 | 0
1140 | 39 | 0 | 0 | 0 | 0 |  | 38 | 12/16/1997 | 1174107 | 0 | 0 | 0 | 0
1141 | 39 | 0 | 0 | 0 | 0 |  | 39 | 12/30/1997 | 1274750 | 0 | 0 | 0 | 0
1142 | 39 | 0 | 0 | 0 | 0 |  | 40 | 01/13/1998 | 1377438 | 0 | 0 | 0 | 0
1143 | 39 | 0 | 0 | 0 | 0 |  | 41 | 01/27/1998 | 1421068 | 0 | 0 | 0 | 0
1144 | 39 | 0 | 0 | 0 | 0 |  | 42 | 02/10/1998 | 1513115 | 0 | 0 | 0 | 0
1145 | 39 | 0 | 0 | 0 | 0 |  | 43 | 03/04/1998 | 1543741 | 0 | 0 | 0 | 0
1146 | 39 | 0 | 0 | 0 | 0 |  | 44 | 03/26/1998 | 1647720 | 0 | 0 | 0 | 0
1147 | 39 | 0 | 0 | 0 | 0 |  | 45 | 04/15/1998 | 1809886 | 0 | 0 | 0 | 0
1148 | 39 | 0 | 0 | 0 | 0 |  | 46 | 05/07/1998 | 1893869 | 0 | 0 | 0 | 0
1149 | 39 | 0 | 0 | 0 | 0 |  | 47 | 06/02/1998 | 1991891 | 0 | 0 | 0 | 0
1150 | 39 | 0 | 0 | 0 | 0 |  | 48 | 09/17/1998 | 2045740 | 0 | 0 | 0 | 0
1151 | 39 | 0 | 0 | 0 | 0 |  | 50 | 03/10/1999 | 2177333 | 0 | 0 | 0 | 0
1152 | 54 | 0 | 0 | 0 | 0 |  | 300 | 07/17/1997 | 0 | 0 | 0 | 0 | 0
1153 | 54 | 0 | 0 | 0 | 0 |  | 31 | 08/05/1997 | 201794 | 0 | 0 | 0 | 0
1154 | 54 | 0 | 0 | 0 | 0 |  | 32 | 08/19/1997 | 368198 | 0 | 0 | 0 | 0
1155 | 54 | 0 | 0 | 0 | 0 |  | 33 | 09/02/1997 | 512294 | 0 | 0 | 0 | 0
1156 | 54 | 0 | 0 | 0 | 0 |  | 34 | 09/16/1997 | 582006 | 0 | 0 | 0 | 0
1157 | 54 | 0 | 0 | 0 | 0 | Distress after approx. 1" (25mm) had been milled from surface | 35 | 10/27/1997 | 704278 | 0 | 0 | 0 | 0
1158 | 54 | 0 | 0 | 0 | 0 | Distress after approx. 1" (25mm) had been milled from surface | 36 | 11/18/1997 | 901237 | 0 | 0 | 0 | 0
1159 | 54 | 0 | 0 | 0 | 0 | Distress after approx. 1" (25mm) had been milled from surface | 37 | 12/02/1997 | 1060624 | 0 | 0 | 0 | 0
1160 | 54 | 0 | 0 | 0 | 0 | Distress after approx. 1" (25mm) had been milled from surface | 38 | 12/16/1997 | 1174107 | 0 | 0 | 0 | 0
1161 | 54 | 0 | 0 | 0 | 0 | Distress after approx. 1" (25mm) had been milled from surface | 39 | 12/30/1997 | 1274750 | 0 | 0 | 0 | 0
1162 | 54 | 0 | 0 | 0 | 0 | Distress after approx. 1" (25mm) had been milled from surface | 40 | 01/13/1998 | 1377438 | 0 | 0 | 0 | 0
1163 | 54 | 0 | 0 | 0 | 0 | Distress after approx. 1" (25mm) had been milled from surface | 41 | 01/27/1998 | 1421068 | 0 | 0 | 0 | 0
1164 | 54 | 0 | 0 | 0 | 0 | Distress after approx. 1" (25mm) had been milled from surface | 42 | 02/10/1998 | 1513115 | 0 | 0 | 0 | 0
1165 | 54 | 0 | 0 | 0 | 0 | Distress after approx. 1" (25mm) had been milled from surface | 43 | 03/04/1998 | 1543741 | 0 | 0 | 0 | 0
1166 | 54 | 0 | 0 | 0 | 0 | Distress after approx. 1" (25mm) had been milled from surface | 44 | 03/26/1998 | 1647720 | 0 | 0 | 0 | 0
1167 | 54 | 0 | 0 | 0 | 0 | Distress after approx. 1" (25mm) had been milled from surface | 45 | 04/15/1998 | 1809886 | 0 | 0 | 0 | 0
1168 | 54 | 0 | 0 | 0 | 0 | Distress after approx. 1" (25mm) had been milled from surface | 46 | 05/07/1998 | 1893869 | 0 | 0 | 0 | 0
1169 | 54 | 0 | 0 | 0 | 0 | Distress after approx. 1" (25mm) had been milled from surface | 47 | 06/02/1998 | 1991891 | 0 | 0 | 0 | 0
1170 | 54 | 0 | 0 | 0 | 0 | Distress after approx. 1" (25mm) had been milled from surface | 48 | 09/17/1998 | 2045740 | 0 | 0 | 0 | 0
1171 | 54 | 0 | 0 | 0 | 0 | Distress after approx. 1" (25mm) had been milled from surface | 50 | 03/10/1999 | 2177333 | 0 | 0 | 0 | 0
1172 | 55 | 0 | 0 | 0 | 0 |  | 300 | 07/17/1997 | 0 | 0 | 0 | 0 | 0
1173 | 55 | 0 | 0 | 0 | 0 |  | 31 | 08/05/1997 | 201794 | 0 | 0 | 0 | 0
1174 | 55 | 0 | 0 | 0 | 0 |  | 32 | 08/19/1997 | 368198 | 0 | 0 | 0 | 0
1175 | 55 | 0 | 0 | 0 | 0 |  | 33 | 09/02/1997 | 512294 | 0 | 0 | 0 | 0
1176 | 55 | 0 | 0 | 0 | 0 |  | 34 | 09/16/1997 | 582006 | 0 | 0 | 0 | 0
1177 | 55 | 0 | 0 | 0 | 0 | Distress after approx. 1" (25mm) had been milled from surface | 35 | 10/27/1997 | 704278 | 0 | 0 | 0 | 0
1178 | 55 | 0 | 0 | 0 | 0 | Distress after approx. 1" (25mm) had been milled from surface | 36 | 11/18/1997 | 901237 | 0 | 0 | 0 | 0
1179 | 55 | 0 | 0 | 0 | 0 | Distress after approx. 1" (25mm) had been milled from surface | 37 | 12/02/1997 | 1060624 | 0 | 0 | 0 | 0
1180 | 55 | 0 | 0 | 0 | 0 | Distress after approx. 1" (25mm) had been milled from surface | 38 | 12/16/1997 | 1174107 | 0 | 0 | 0 | 0
1181 | 55 | 0 | 0 | 0 | 0 | Distress after approx. 1" (25mm) had been milled from surface | 39 | 12/30/1997 | 1274750 | 0 | 0 | 0 | 0
1182 | 55 | 0 | 0 | 0 | 0 | Distress after approx. 1" (25mm) had been milled from surface | 40 | 01/13/1998 | 1377438 | 0 | 0 | 0 | 0
1183 | 55 | 0 | 0 | 0 | 0 | Distress after approx. 1" (25mm) had been milled from surface | 41 | 01/27/1998 | 1421068 | 0 | 0 | 0 | 0
1184 | 55 | 0 | 0 | 0 | 0 | Distress after approx. 1" (25mm) had been milled from surface | 42 | 02/10/1998 | 1513115 | 0 | 0 | 0 | 0
1185 | 55 | 0 | 0 | 0 | 0 | Distress after approx. 1" (25mm) had been milled from surface | 43 | 03/04/1998 | 1543741 | 0 | 0 | 0 | 0
1186 | 55 | 0 | 0 | 0 | 0 | Distress after approx. 1" (25mm) had been milled from surface | 44 | 03/26/1998 | 1647720 | 0 | 0 | 0 | 0
1187 | 55 | 0 | 0 | 0 | 1.4 | Distress after approx. 1" (25mm) had been milled from surface | 45 | 04/15/1998 | 1809886 | 0.4 | 0 | 0 | 0
1188 | 55 | 0 | 0 | 0 | 1.4 | Distress after approx. 1" (25mm) had been milled from surface | 46 | 05/07/1998 | 1893869 | 0.4 | 0 | 0 | 0
1189 | 55 | 0 | 0 | 0 | 1.4 | Distress after approx. 1" (25mm) had been milled from surface | 47 | 06/02/1998 | 1991891 | 0.4 | 0 | 0 | 0
1190 | 55 | 0 | 0 | 0 | 1.3 | Distress after approx. 1" (25mm) had been milled from surface | 48 | 09/17/1998 | 2045740 | 0.4 | 0 | 0 | 0
1191 | 55 | 0 | 0 | 0 | 1.3 | Distress after approx. 1" (25mm) had been milled from surface | 50 | 03/10/1999 | 2177333 | 0.4 | 0 | 0 | 0
1192 | 56 | 0 | 0 | 0 | 0 |  | 300 | 07/17/1997 | 0 | 0 | 0 | 0 | 0
1193 | 56 | 0 | 0 | 0 | 0 |  | 31 | 08/05/1997 | 201794 | 0 | 0 | 0 | 0
1194 | 56 | 0 | 0 | 0 | 0 |  | 32 | 08/19/1997 | 368198 | 0 | 0 | 0 | 0
1195 | 56 | 0 | 0 | 0 | 0 |  | 33 | 09/02/1997 | 512294 | 0 | 0 | 0 | 0
1196 | 56 | 0 | 0 | 0 | 0 |  | 34 | 09/16/1997 | 582006 | 0 | 0 | 0 | 0
1197 | 56 | 0 | 0 | 0 | 0 | Distress after approx. 1" (25mm) had been milled from surface | 35 | 10/27/1997 | 704278 | 0 | 0 | 0 | 0
1198 | 56 | 0 | 0 | 0 | 0 | Distress after approx. 1" (25mm) had been milled from surface | 36 | 11/18/1997 | 901237 | 0 | 0 | 0 | 0
1199 | 56 | 0 | 0 | 0 | 0 | Distress after approx. 1" (25mm) had been milled from surface | 37 | 12/02/1997 | 1060624 | 0 | 0 | 0 | 0
1200 | 56 | 1.4 | 0 | 0 | 1.9 | Distress after approx. 1" (25mm) had been milled from surface | 38 | 12/16/1997 | 1174107 | 0.5 | 0 | 0 | 5.1
1201 | 56 | 1.9 | 0 | 0 | 7 | Distress after approx. 1" (25mm) had been milled from surface | 39 | 12/30/1997 | 1274750 | 2 | 0 | 0 | 6.6
1202 | 56 | 4.2 | 0 | 0 | 30.5 | Distress after approx. 1" (25mm) had been milled from surface | 40 | 01/13/1998 | 1377438 | 8.6 | 0 | 0 | 15
1203 | 56 | 4.2 | 0 | 0 | 38.1 | Distress after approx. 1" (25mm) had been milled from surface | 41 | 01/27/1998 | 1421068 | 10.7 | 0 | 0 | 15
1204 | 56 | 10.1 | 0 | 0 | 45 | Distress after approx. 1" (25mm) had been milled from surface | 42 | 02/10/1998 | 1513115 | 12.6 | 0 | 0 | 36.3
1205 | 56 | 15.9 | 0 | 0 | 57.9 | Distress after approx. 1" (25mm) had been milled from surface | 43 | 03/04/1998 | 1543741 | 16.2 | 0 | 0 | 56.9
1206 | 56 | 15 | 0 | 0 | 73.8 | Distress after approx. 1" (25mm) had been milled from surface | 44 | 03/26/1998 | 1647720 | 20.7 | 0 | 0 | 53.7
1207 | 56 | 20.1 | 0 | 0 | 85.6 | Distress after approx. 1" (25mm) had been milled from surface | 45 | 04/15/1998 | 1809886 | 24 | 0 | 0 | 71.9
1208 | 56 | 20.1 | 0 | 0 | 100 | Distress after approx. 1" (25mm) had been milled from surface | 46 | 05/07/1998 | 1893869 | 28 | 0 | 0 | 71.9
1209 | 56 | 20.1 | 0 | 0 | 100 | Distress after approx. 1" (25mm) had been milled from surface | 47 | 06/02/1998 | 1991891 | 28 | 0 | 0 | 71.9
1210 | 56 | 20.1 | 0 | 0 | 100 | Distress after approx. 1" (25mm) had been milled from surface | 48 | 09/17/1998 | 2045740 | 28 | 0 | 0 | 71.9
1211 | 56 | 22.4 | 0 | 0 | 100 | Distress after approx. 1" (25mm) had been milled from surface | 50 | 03/10/1999 | 2177333 | 0 | 28 | 0 | 80
781 | 19 | 0 | 0 | 0 | 0 |  | 15 | 10/14/1996 | 1205574 | 0 | 0 | 0 | 0
782 | 19 | 0 | 0 | 0 | 0 |  | 16 | 10/29/1996 | 1365970 | 0 | 0 | 0 | 0
783 | 19 | 0 | 0 | 0 | 0 |  | 17 | 11/11/1996 | 1463101 | 0 | 0 | 0 | 0
784 | 19 | 0 | 0 | 0 | 0 |  | 18 | 11/22/1996 | 1463163 | 0 | 0 | 0 | 0
785 | 19 | 0 | 0 | 0 | 0 |  | 19 | 12/09/1996 | 1626437 | 0 | 0 | 0 | 0
786 | 19 | 0 | 0 | 0 | 0 |  | 20 | 12/19/1996 | 1711938 | 0 | 0 | 0 | 0
787 | 19 | 0 | 0 | 0 | 0 |  | 21 | 01/17/1997 | 1790400 | 0 | 0 | 0 | 0
788 | 19 | 0 | 0 | 0 | 0 |  | 22 | 02/03/1997 | 1791641 | 0 | 0 | 0 | 0
789 | 19 | 0 | 0 | 0 | 0 |  | 23 | 02/19/1997 | 1794199 | 0 | 0 | 0 | 0
790 | 19 | 0 | 0 | 0 | 0 |  | 24 | 03/03/1997 | 1880144 | 0 | 0 | 0 | 0
791 | 19 | 0 | 0 | 0 | 0 |  | 25 | 03/17/1997 | 2047631 | 0 | 0 | 0 | 0
792 | 19 | 0 | 0 | 0 | 0 |  | 250 | 03/24/1997 | 2119469 | 0 | 0 | 0 | 0
793 | 19 | 0 | 0 | 0 | 0 |  | 26 | 04/01/1997 | 2229566 | 0 | 0 | 0 | 0
794 | 19 | 0 | 0 | 0 | 0 |  | 260 | 04/09/1997 | 2324505 | 0 | 0 | 0 | 0
795 | 19 | 0 | 0 | 0 | 0 |  | 27 | 04/14/1997 | 2369909 | 0 | 0 | 0 | 0
796 | 19 | 0 | 0 | 0 | 0 |  | 28 | 04/29/1997 | 2546035 | 0 | 0 | 0 | 0
797 | 19 | 0 | 0 | 0 | 0 |  | 29 | 05/16/1997 | 2774052 | 0 | 0 | 0 | 0
798 | 19 | 0 | 0 | 0 | 0 |  | 30 | 07/14/1997 | 2825970 | 0 | 0 | 0 | 0
799 | 19 | 0 | 0 | 0 | 0 |  | 31 | 08/05/1997 | 3027764 | 0 | 0 | 0 | 0
800 | 19 | 0 | 0 | 0 | 0 |  | 32 | 08/19/1997 | 3194168 | 0 | 0 | 0 | 0
801 | 19 | 0 | 0 | 0 | 0 |  | 33 | 09/02/1997 | 3338264 | 0 | 0 | 0 | 0
802 | 19 | 0 | 0 | 0 | 0 |  | 34 | 09/16/1997 | 3407976 | 0 | 0 | 0 | 0
803 | 19 | 0 | 0 | 0 | 0 |  | 35 | 10/27/1997 | 3530248 | 0 | 0 | 0 | 0
804 | 19 | 0 | 0 | 0 | 0 |  | 36 | 11/18/1997 | 3727207 | 0 | 0 | 0 | 0
805 | 19 | 0 | 0 | 0 | 0 |  | 37 | 12/02/1997 | 3886594 | 0 | 0 | 0 | 0
806 | 19 | 0 | 0 | 0 | 0 |  | 38 | 12/16/1997 | 4000077 | 0 | 0 | 0 | 0
807 | 19 | 0 | 0 | 0 | 0 |  | 39 | 12/30/1997 | 4100720 | 0 | 0 | 0 | 0
808 | 19 | 0 | 0 | 0 | 0 |  | 40 | 01/13/1998 | 4203408 | 0 | 0 | 0 | 0
809 | 19 | 0 | 0 | 0 | 0 |  | 41 | 01/27/1998 | 4247038 | 0 | 0 | 0 | 0
810 | 19 | 0 | 0 | 0 | 0 |  | 42 | 02/10/1998 | 4339085 | 0 | 0 | 0 | 0
811 | 19 | 0 | 0 | 0 | 0 |  | 43 | 03/04/1998 | 4369711 | 0 | 0 | 0 | 0
812 | 19 | 0 | 0 | 0 | 0.2 |  | 44 | 03/26/1998 | 4473690 | 0.1 | 0 | 0 | 0
813 | 19 | 0 | 0 | 0 | 0.2 |  | 45 | 04/15/1998 | 4635856 | 0.1 | 0 | 0 | 0
814 | 19 | 0 | 0 | 0 | 0.2 |  | 46 | 05/07/1998 | 4719839 | 0.1 | 0 | 0 | 0
815 | 19 | 0 | 0 | 0 | 0.2 |  | 47 | 06/02/1998 | 4817861 | 0.1 | 0 | 0 | 0
816 | 19 | 0 | 0 | 0 | 0.2 |  | 48 | 09/17/1998 | 4871710 | 0.1 | 0 | 0 | 0
817 | 19 | 0 | 0 | 0 | 0.2 |  | 50 | 03/10/1999 | 5003303 | 0.1 | 0 | 0 | 0
818 | 20 | 0 | 0 | 0 | 0 |  | 1 | 03/18/1996 | 4518 | 0 | 0 | 0 | 0
819 | 20 | 0 | 0 | 0 | 0 |  | 2 | 04/15/1996 | 80063 | 0 | 0 | 0 | 0
820 | 20 | 0 | 0 | 0 | 0 |  | 3 | 04/29/1996 | 150644 | 0 | 0 | 0 | 0
821 | 20 | 0 | 0 | 0 | 0 |  | 4 | 05/13/1996 | 233736 | 0 | 0 | 0 | 0
822 | 20 | 0 | 0 | 0 | 0 |  | 5 | 05/28/1996 | 296504 | 0 | 0 | 0 | 0
823 | 20 | 0 | 0 | 0 | 0 |  | 6 | 06/10/1996 | 336073 | 0 | 0 | 0 | 0
824 | 20 | 0 | 0 | 0 | 0 |  | 7 | 06/24/1996 | 436966 | 0 | 0 | 0 | 0
825 | 20 | 0 | 0 | 0 | 0 |  | 8 | 07/08/1996 | 436966 | 0 | 0 | 0 | 0
826 | 20 | 0 | 0 | 0 | 0 |  | 9 | 07/22/1996 | 516563 | 0 | 0 | 0 | 0
827 | 20 | 0 | 0 | 0 | 0 |  | 10 | 08/05/1996 | 662883 | 0 | 0 | 0 | 0
828 | 20 | 0 | 0 | 0 | 0 |  | 11 | 08/19/1996 | 699823 | 0 | 0 | 0 | 0
829 | 20 | 0 | 0 | 0 | 0 |  | 12 | 09/03/1996 | 835823 | 0 | 0 | 0 | 0
830 | 20 | 0 | 0 | 0 | 0 |  | 13 | 09/17/1996 | 967780 | 0 | 0 | 0 | 0
831 | 20 | 0 | 0 | 0 | 0 |  | 14 | 09/30/1996 | 1070221 | 0 | 0 | 0 | 0
832 | 20 | 0 | 0 | 0 | 0 |  | 15 | 10/14/1996 | 1205574 | 0 | 0 | 0 | 0
833 | 20 | 0 | 0 | 0 | 0 |  | 16 | 10/29/1996 | 1365970 | 0 | 0 | 0 | 0
834 | 20 | 0 | 0 | 0 | 0 |  | 17 | 11/11/1996 | 1463101 | 0 | 0 | 0 | 0
835 | 20 | 0 | 0 | 0 | 0 |  | 18 | 11/22/1996 | 1463163 | 0 | 0 | 0 | 0
836 | 20 | 0 | 0 | 0 | 0 |  | 19 | 12/09/1996 | 1626437 | 0 | 0 | 0 | 0
837 | 20 | 0 | 0 | 0 | 0 |  | 20 | 12/19/1996 | 1711938 | 0 | 0 | 0 | 0
838 | 20 | 0 | 0 | 0 | 0 |  | 21 | 01/17/1997 | 1790400 | 0 | 0 | 0 | 0
839 | 20 | 0 | 0 | 0 | 0 |  | 22 | 02/03/1997 | 1791641 | 0 | 0 | 0 | 0
840 | 20 | 0 | 0 | 0 | 0 |  | 23 | 02/19/1997 | 1794199 | 0 | 0 | 0 | 0
841 | 20 | 0 | 0 | 0 | 0 |  | 24 | 03/03/1997 | 1880144 | 0 | 0 | 0 | 0
842 | 20 | 0 | 0 | 0 | 0 |  | 25 | 03/17/1997 | 2047631 | 0 | 0 | 0 | 0
843 | 20 | 0 | 0 | 0 | 0 |  | 250 | 03/24/1997 | 2119469 | 0 | 0 | 0 | 0
844 | 20 | 0 | 0 | 0 | 0 |  | 26 | 04/01/1997 | 2229566 | 0 | 0 | 0 | 0
845 | 20 | 0 | 0 | 0 | 0 |  | 260 | 04/09/1997 | 2324505 | 0 | 0 | 0 | 0
846 | 20 | 0 | 0 | 0 | 0 |  | 27 | 04/14/1997 | 2369909 | 0 | 0 | 0 | 0
847 | 20 | 0 | 0 | 0 | 0 |  | 28 | 04/29/1997 | 2546035 | 0 | 0 | 0 | 0
848 | 20 | 0 | 0 | 0 | 0 |  | 29 | 05/16/1997 | 2774052 | 0 | 0 | 0 | 0
849 | 20 | 0 | 0 | 0 | 0 |  | 30 | 07/14/1997 | 2825970 | 0 | 0 | 0 | 0
850 | 20 | 0 | 0 | 0 | 0 |  | 31 | 08/05/1997 | 3027764 | 0 | 0 | 0 | 0
851 | 20 | 0 | 0 | 0 | 0 |  | 32 | 08/19/1997 | 3194168 | 0 | 0 | 0 | 0
852 | 20 | 0 | 0 | 0 | 0 |  | 33 | 09/02/1997 | 3338264 | 0 | 0 | 0 | 0
853 | 20 | 0 | 0 | 0 | 0 |  | 34 | 09/16/1997 | 3407976 | 0 | 0 | 0 | 0
854 | 20 | 0 | 0 | 0 | 0 |  | 35 | 10/27/1997 | 3530248 | 0 | 0 | 0 | 0
855 | 20 | 0 | 0 | 0 | 0 |  | 36 | 11/18/1997 | 3727207 | 0 | 0 | 0 | 0
856 | 20 | 0 | 0 | 0 | 0 |  | 37 | 12/02/1997 | 3886594 | 0 | 0 | 0 | 0
857 | 20 | 0 | 0 | 0 | 0 |  | 38 | 12/16/1997 | 4000077 | 0 | 0 | 0 | 0
858 | 20 | 0 | 0 | 0 | 0 |  | 39 | 12/30/1997 | 4100720 | 0 | 0 | 0 | 0
859 | 20 | 0 | 0 | 0 | 0.5 |  | 40 | 01/13/1998 | 4203408 | 0.2 | 0 | 0 | 0
860 | 20 | 0 | 0 | 0 | 0.5 |  | 41 | 01/27/1998 | 4247038 | 0.2 | 0 | 0 | 0
861 | 20 | 0 | 0 | 0 | 0.5 |  | 42 | 02/10/1998 | 4339085 | 0.2 | 0 | 0 | 0
862 | 20 | 0 | 0 | 0 | 0.9 |  | 43 | 03/04/1998 | 4369711 | 0.3 | 0 | 0 | 0
863 | 20 | 0 | 0 | 0 | 0.9 |  | 44 | 03/26/1998 | 4473690 | 0.3 | 0 | 0 | 0
864 | 20 | 0 | 0 | 0 | 1.5 |  | 45 | 04/15/1998 | 4635856 | 0.5 | 0 | 0 | 0
865 | 20 | 0.1 | 0 | 0 | 1.5 |  | 46 | 05/07/1998 | 4719839 | 0.5 | 0 | 0 | 0.2
866 | 20 | 0.2 | 0 | 0 | 1.2 |  | 47 | 06/02/1998 | 4817861 | 0.4 | 0 | 0 | 0.5
867 | 20 | 0.2 | 0 | 0 | 1.2 |  | 48 | 09/17/1998 | 4871710 | 0.4 | 0 | 0 | 0.5
868 | 20 | 0.2 | 0 | 0 | 1.2 |  | 50 | 03/10/1999 | 5003303 | 0.4 | 0 | 0 | 0.6
869 | 21 | 0 | 0 | 0 | 0 |  | 1 | 03/18/1996 | 4518 | 0 | 0 | 0 | 0
870 | 21 | 0 | 0 | 0 | 0 |  | 2 | 04/15/1996 | 80063 | 0 | 0 | 0 | 0
871 | 21 | 0 | 0 | 0 | 0 |  | 3 | 04/29/1996 | 150644 | 0 | 0 | 0 | 0
872 | 21 | 0 | 0 | 0 | 0 |  | 4 | 05/13/1996 | 233736 | 0 | 0 | 0 | 0
873 | 21 | 0 | 0 | 0 | 0 |  | 5 | 05/28/1996 | 296504 | 0 | 0 | 0 | 0
874 | 21 | 0 | 0 | 0 | 0 |  | 6 | 06/10/1996 | 336073 | 0 | 0 | 0 | 0
875 | 21 | 0 | 0 | 0 | 0 |  | 7 | 06/24/1996 | 436966 | 0 | 0 | 0 | 0
876 | 21 | 0 | 0 | 0 | 0 |  | 8 | 07/08/1996 | 436966 | 0 | 0 | 0 | 0
877 | 21 | 0 | 0 | 0 | 0 |  | 9 | 07/22/1996 | 516563 | 0 | 0 | 0 | 0
878 | 21 | 0 | 0 | 0 | 0 |  | 10 | 08/05/1996 | 662883 | 0 | 0 | 0 | 0
879 | 21 | 0 | 0 | 0 | 0 |  | 11 | 08/19/1996 | 699823 | 0 | 0 | 0 | 0
880 | 21 | 0 | 0 | 0 | 0 |  | 12 | 09/03/1996 | 835823 | 0 | 0 | 0 | 0
881 | 21 | 0 | 0 | 0 | 0 |  | 13 | 09/17/1996 | 967780 | 0 | 0 | 0 | 0
882 | 21 | 0 | 0 | 0 | 0 |  | 14 | 09/30/1996 | 1070221 | 0 | 0 | 0 | 0
883 | 21 | 0 | 0 | 0 | 0 |  | 15 | 10/14/1996 | 1205574 | 0 | 0 | 0 | 0
884 | 21 | 0 | 0 | 0 | 0 |  | 16 | 10/29/1996 | 1365970 | 0 | 0 | 0 | 0

## WT_AVG_MAX_RUTTING_NCE
TEST_ID | SESSION_ID | SECTION_ID | TEST_DATE | DEVICE | CUMULATIVE_ESALS | RWP_MAX_RUTTING | LWP_MAX_RUTTING
165 | 34 | 4 | 09/16/1997 | Laser | 3407976 | 13 | 13.8
166 | 35 | 4 | 10/27/1997 | Laser | 3530248 | 12.3 | 14.7
167 | 36 | 4 | 11/18/1997 | Laser | 3727207 | 12.1 | 15.1
168 | 37 | 4 | 12/02/1997 | Laser | 3886594 | 12.4 | 15.2
169 | 38 | 4 | 12/16/1997 | Laser | 4000077 | 12 | 15
170 | 39 | 4 | 12/30/1997 | Laser | 4100720 | 11.9 | 15.4
171 | 40 | 4 | 01/13/1998 | Laser | 4203408 | 12.3 | 15.1
172 | 41 | 4 | 01/27/1998 | Laser | 4247038 | 12.6 | 15.7
173 | 42 | 4 | 02/10/1998 | Laser | 4339085 | 12.8 | 13.1
174 | 43 | 4 | 03/04/1998 | Laser | 4369711 | 12.7 | 11.6
175 | 44 | 4 | 03/26/1998 | Laser | 4473690 | 12.7 | 11.8
176 | 45 | 4 | 04/15/1998 | Laser | 4635856 | 12.8 | 13.5
177 | 46 | 4 | 05/07/1998 | Laser | 4719839 | 13.1 | 14.8
178 | 47 | 4 | 06/02/1998 | Laser | 4817861 | 13.1 | 15
179 | 48 | 4 | 09/17/1998 | Laser | 4871710 | 14.5 | 15.7
180 | 50 | 4 | 03/09/1999 | Laser | 5003303 | 15.3 | 15
181 | 1 | 5 | 03/18/1996 | Dipstick | 4518 | 1.6 | 0.6
182 | 2 | 5 | 04/15/1996 | Dipstick | 80063 | 4.3 | 3
183 | 3 | 5 | 04/29/1996 | Dipstick | 150644 | 2 | 5.4
184 | 4 | 5 | 05/13/1996 | Dipstick | 233736 | 7 | 7.4
185 | 5 | 5 | 05/28/1996 | Dipstick | 296504 | 6 | 6.2
186 | 6 | 5 | 06/10/1996 | Dipstick | 336073 | 7 | 8.5
187 | 7 | 5 | 06/24/1996 | AZ Device | 436966 | 10.2 | -996
188 | 9 | 5 | 07/22/1996 | AZ Device | 516563 | 12.5 | -996
189 | 10 | 5 | 08/05/1996 | AZ Device | 662883 | 16 | -996
190 | 12 | 5 | 09/03/1996 | AZ Device | 835823 | 18.5 | -996
191 | 13 | 5 | 09/19/1996 | AZ Device | 967780 | 16.8 | -996
192 | 14 | 5 | 09/30/1996 | AZ Device | 1070221 | 19 | -996
193 | 15 | 5 | 10/14/1996 | AZ Device | 1205574 | 18 | 24
194 | 16 | 5 | 10/28/1996 | AZ Device | 1365970 | 17 | 22.9
195 | 17 | 5 | 11/11/1996 | AZ Device | 1463101 | 17 | 23.8
196 | 19 | 5 | 12/09/1996 | AZ Device | 1626437 | 18 | 22.5
197 | 20 | 5 | 12/19/1996 | AZ Device | 1711938 | 21 | 21.6
198 | 21 | 5 | 01/09/1997 | AZ Device | 1790400 | 20 | 19.7
199 | 23 | 5 | 02/18/1997 | AZ Device | 1794199 | 20 | 23.9
200 | 24 | 5 | 03/03/1997 | AZ Device | 1880144 | 23 | 26.8
201 | 25 | 5 | 03/17/1997 | AZ Device | 2047631 | 20 | 24.7
202 | 26 | 5 | 03/31/1997 | AZ Device | 2229566 | 22 | 25.3
203 | 27 | 5 | 04/14/1997 | AZ Device | 2369909 | 23 | 25.1
204 | 28 | 5 | 04/29/1997 | AZ Device | 2546035 | 20 | 29.7
205 | 29 | 5 | 05/16/1997 | AZ Device | 2774052 | 22 | 32.7
206 | 30 | 5 | 07/14/1997 |  | 2825970 | -997 | -997
207 | 31 | 5 | 08/05/1997 |  | 3027764 | -997 | -997
208 | 32 | 5 | 08/19/1997 |  | 3194168 | -997 | -997
209 | 33 | 5 | 09/02/1997 |  | 3338264 | -997 | -997
210 | 34 | 5 | 09/16/1997 |  | 3407976 | -997 | -997
211 | 35 | 5 | 10/27/1997 |  | 3530248 | -997 | -997
212 | 36 | 5 | 11/18/1997 |  | 3727207 | -997 | -997
213 | 37 | 5 | 12/02/1997 |  | 3886594 | -997 | -997
214 | 38 | 5 | 12/16/1997 |  | 4000077 | -997 | -997
215 | 39 | 5 | 12/30/1997 |  | 4100720 | -997 | -997
216 | 40 | 5 | 01/13/1998 |  | 4203408 | -997 | -997
217 | 41 | 5 | 01/27/1998 |  | 4247038 | -997 | -997
218 | 42 | 5 | 02/10/1998 |  | 4339085 | -997 | -997
219 | 43 | 5 | 03/04/1998 |  | 4369711 | -997 | -997
220 | 44 | 5 | 03/26/1998 |  | 4473690 | -997 | -997
221 | 45 | 5 | 04/15/1998 |  | 4635856 | -997 | -997
222 | 46 | 5 | 05/07/1998 |  | 4719839 | -997 | -997
223 | 47 | 5 | 06/02/1998 |  | 4817861 | -997 | -997
224 | 48 | 5 | 09/17/1998 |  | 4871710 | -997 | -997
225 | 50 | 5 | 03/09/1999 |  | 5003303 | -997 | -997
226 | 1 | 6 | 03/18/1996 | Dipstick | 4518 | 1.2 | 0
227 | 2 | 6 | 04/15/1996 | Dipstick | 80063 | 4.9 | 2.6
228 | 3 | 6 | 04/29/1996 | Dipstick | 150644 | 6 | 7.2
229 | 4 | 6 | 05/13/1996 | Dipstick | 233736 | 11 | 12.8
230 | 5 | 6 | 05/28/1996 | Dipstick | 296504 | 10 | 10.6
231 | 6 | 6 | 06/10/1996 | Dipstick | 336073 | 12 | 11.9
232 | 7 | 6 | 06/24/1996 | AZ Device | 436966 | 12.5 | -996
233 | 9 | 6 | 07/22/1996 | AZ Device | 516563 | 16.5 | -996
234 | 10 | 6 | 08/05/1996 | AZ Device | 662883 | 22.6 | -996
235 | 12 | 6 | 09/03/1996 | AZ Device | 835823 | 22.2 | -996
236 | 13 | 6 | 09/19/1996 | AZ Device | 967780 | 21 | -996
237 | 14 | 6 | 09/30/1996 | AZ Device | 1070221 | 22 | -996
238 | 15 | 6 | 10/14/1996 | AZ Device | 1205574 | 21 | 22.5
239 | 16 | 6 | 10/28/1996 | AZ Device | 1365970 | 21 | 20.6
240 | 17 | 6 | 11/11/1996 | AZ Device | 1463101 | 21 | 22.1
241 | 19 | 6 | 12/09/1996 | AZ Device | 1626437 | 21 | 23.3
242 | 20 | 6 | 12/19/1996 | AZ Device | 1711938 | 23 | 24
243 | 21 | 6 | 01/09/1997 | AZ Device | 1790400 | 21 | 19.4
244 | 23 | 6 | 02/18/1997 | AZ Device | 1794199 | 23 | 22.1
245 | 24 | 6 | 03/03/1997 | AZ Device | 1880144 | 24 | 23.8
246 | 25 | 6 | 03/17/1997 | AZ Device | 2047631 | 26 | 26.3
247 | 26 | 6 | 03/31/1997 | AZ Device | 2229566 | 27 | 27.1
248 | 27 | 6 | 04/14/1997 | AZ Device | 2369909 | 29 | -996
249 | 28 | 6 | 04/29/1997 | AZ Device | 2546035 | 28 | 29.6
250 | 29 | 6 | 05/16/1997 | AZ Device | 2774052 | 30 | 26.1
251 | 30 | 6 | 07/14/1997 |  | 2825970 | -997 | -997
252 | 31 | 6 | 08/05/1997 |  | 3027764 | -997 | -997
253 | 32 | 6 | 08/19/1997 |  | 3194168 | -997 | -997
254 | 33 | 6 | 09/02/1997 |  | 3338264 | -997 | -997
255 | 34 | 6 | 09/16/1997 |  | 3407976 | -997 | -997
256 | 35 | 6 | 10/27/1997 |  | 3530248 | -997 | -997
257 | 36 | 6 | 11/18/1997 |  | 3727207 | -997 | -997
258 | 37 | 6 | 12/02/1997 |  | 3886594 | -997 | -997
259 | 38 | 6 | 12/16/1997 |  | 4000077 | -997 | -997
260 | 39 | 6 | 12/30/1997 |  | 4100720 | -997 | -997
261 | 40 | 6 | 01/13/1998 |  | 4203408 | -997 | -997
262 | 41 | 6 | 01/27/1998 |  | 4247038 | -997 | -997
263 | 42 | 6 | 02/10/1998 |  | 4339085 | -997 | -997
264 | 43 | 6 | 03/04/1998 |  | 4369711 | -997 | -997
265 | 44 | 6 | 03/26/1998 |  | 4473690 | -997 | -997
266 | 45 | 6 | 04/15/1998 |  | 4635856 | -997 | -997
267 | 46 | 6 | 05/07/1998 |  | 4719839 | -997 | -997
268 | 47 | 6 | 06/02/1998 |  | 4817861 | -997 | -997
269 | 48 | 6 | 09/17/1998 |  | 4871710 | -997 | -997
270 | 50 | 6 | 03/09/1999 |  | 5003303 | -997 | -997
271 | 1 | 7 | 03/18/1996 | Dipstick | 4518 | 1.9 | 2.7
272 | 2 | 7 | 04/15/1996 | Dipstick | 80063 | 4.3 | 1.8
273 | 3 | 7 | 04/29/1996 | Dipstick | 150644 | 6 | 4.2
274 | 4 | 7 | 05/13/1996 | Dipstick | 233736 | 9 | 9.8
275 | 5 | 7 | 05/28/1996 | Dipstick | 296504 | 7 | 7.5
276 | 6 | 7 | 06/10/1996 | Dipstick | 336073 | 7 | 7.3
277 | 7 | 7 | 06/24/1996 | AZ Device | 436966 | 17.2 | -996
278 | 9 | 7 | 07/22/1996 | AZ Device | 516563 | 24.9 | -996
279 | 10 | 7 | 08/05/1996 | AZ Device | 662883 | 32.7 | -996
280 | 12 | 7 | 09/03/1996 | AZ Device | 835823 | 35 | -996
281 | 13 | 7 | 09/19/1996 | AZ Device | 967780 | 37 | -996
282 | 14 | 7 | 09/30/1996 | AZ Device | 1070221 | 37 | -996
283 | 15 | 7 | 10/14/1996 | AZ Device | 1205574 | 33 | 42.1
284 | 16 | 7 | 10/28/1996 | AZ Device | 1365970 | 33 | 42.4
285 | 17 | 7 | 11/11/1996 | AZ Device | 1463101 | 36 | 40.1
286 | 19 | 7 | 12/09/1996 |  | 1626437 | -997 | -997
287 | 20 | 7 | 12/19/1996 |  | 1711938 | -997 | -997
288 | 21 | 7 | 01/09/1997 |  | 1790400 | -997 | -997
289 | 23 | 7 | 02/18/1997 |  | 1794199 | -997 | -997
290 | 24 | 7 | 03/03/1997 |  | 1880144 | -997 | -997
291 | 25 | 7 | 03/17/1997 |  | 2047631 | -997 | -997
292 | 26 | 7 | 03/31/1997 |  | 2229566 | -997 | -997
293 | 27 | 7 | 04/14/1997 |  | 2369909 | -997 | -997
294 | 28 | 7 | 04/29/1997 |  | 2546035 | -997 | -997
295 | 29 | 7 | 05/16/1997 |  | 2774052 | -997 | -997
296 | 30 | 7 | 07/14/1997 |  | 2825970 | -997 | -997
297 | 31 | 7 | 08/05/1997 |  | 3027764 | -997 | -997
298 | 32 | 7 | 08/19/1997 |  | 3194168 | -997 | -997
299 | 33 | 7 | 09/02/1997 |  | 3338264 | -997 | -997
300 | 34 | 7 | 09/16/1997 |  | 3407976 | -997 | -997
301 | 35 | 7 | 10/27/1997 |  | 3530248 | -997 | -997
302 | 36 | 7 | 11/18/1997 |  | 3727207 | -997 | -997
303 | 37 | 7 | 12/02/1997 |  | 3886594 | -997 | -997
304 | 38 | 7 | 12/16/1997 |  | 4000077 | -997 | -997
305 | 39 | 7 | 12/30/1997 |  | 4100720 | -997 | -997
306 | 40 | 7 | 01/13/1998 |  | 4203408 | -997 | -997
307 | 41 | 7 | 01/27/1998 |  | 4247038 | -997 | -997
308 | 42 | 7 | 02/10/1998 |  | 4339085 | -997 | -997
309 | 43 | 7 | 03/04/1998 |  | 4369711 | -997 | -997
310 | 44 | 7 | 03/26/1998 |  | 4473690 | -997 | -997
311 | 45 | 7 | 04/15/1998 |  | 4635856 | -997 | -997
312 | 46 | 7 | 05/07/1998 |  | 4719839 | -997 | -997
313 | 47 | 7 | 06/02/1998 |  | 4817861 | -997 | -997
314 | 48 | 7 | 09/17/1998 |  | 4871710 | -997 | -997
315 | 50 | 7 | 03/09/1999 |  | 5003303 | -997 | -997
316 | 1 | 8 | 03/18/1996 | Dipstick | 4518 | 1.5 | 0.7
317 | 2 | 8 | 04/15/1996 | Dipstick | 80063 | 4 | 2.2
318 | 3 | 8 | 04/29/1996 | Dipstick | 150644 | 4 | 4.4
319 | 4 | 8 | 05/13/1996 | Dipstick | 233736 | 5 | 6
320 | 5 | 8 | 05/28/1996 | Dipstick | 296504 | 5 | 5.8
321 | 6 | 8 | 06/10/1996 | Dipstick | 336073 | 7 | 5.6
322 | 7 | 8 | 06/24/1996 | AZ Device | 436966 | 10.2 | -996
323 | 9 | 8 | 07/22/1996 | AZ Device | 516563 | 13.2 | -996
324 | 10 | 8 | 08/05/1996 | AZ Device | 662883 | 15.3 | -996
325 | 12 | 8 | 09/03/1996 | AZ Device | 835823 | 14.6 | -996
326 | 13 | 8 | 09/19/1996 | AZ Device | 967780 | 15.8 | -996
327 | 14 | 8 | 09/30/1996 | AZ Device | 1070221 | 15.5 | -996
328 | 15 | 8 | 10/14/1996 | AZ Device | 1205574 | 15 | 15
329 | 16 | 8 | 10/28/1996 | AZ Device | 1365970 | 16 | 16.2
330 | 17 | 8 | 11/11/1996 | AZ Device | 1463101 | 17 | 16
331 | 19 | 8 | 12/09/1996 | AZ Device | 1626437 | 17 | 17
332 | 20 | 8 | 12/19/1996 | AZ Device | 1711938 | 15 | 15.4
333 | 21 | 8 | 01/09/1997 | AZ Device | 1790400 | 15 | 15.9
334 | 23 | 8 | 02/18/1997 | AZ Device | 1794199 | 16 | 18.2
335 | 24 | 8 | 03/03/1997 | AZ Device | 1880144 | 15 | 17
336 | 25 | 8 | 03/17/1997 | AZ Device | 2047631 | 19 | 17
337 | 26 | 8 | 03/31/1997 | AZ Device | 2229566 | 20 | 23.4
338 | 27 | 8 | 04/14/1997 | AZ Device | 2369909 | 19 | 20.9
339 | 28 | 8 | 04/29/1997 | AZ Device | 2546035 | 23 | 24.4
340 | 29 | 8 | 05/16/1997 | AZ Device | 2774052 | 23 | 23.9
341 | 30 | 8 | 07/14/1997 |  | 2825970 | -997 | -997
342 | 31 | 8 | 08/05/1997 |  | 3027764 | -997 | -997
343 | 32 | 8 | 08/19/1997 |  | 3194168 | -997 | -997
344 | 33 | 8 | 09/02/1997 |  | 3338264 | -997 | -997
345 | 34 | 8 | 09/16/1997 |  | 3407976 | -997 | -997
346 | 35 | 8 | 10/27/1997 |  | 3530248 | -997 | -997
347 | 36 | 8 | 11/18/1997 |  | 3727207 | -997 | -997
348 | 37 | 8 | 12/02/1997 |  | 3886594 | -997 | -997
349 | 38 | 8 | 12/16/1997 |  | 4000077 | -997 | -997
350 | 39 | 8 | 12/30/1997 |  | 4100720 | -997 | -997
351 | 40 | 8 | 01/13/1998 |  | 4203408 | -997 | -997
352 | 41 | 8 | 01/27/1998 |  | 4247038 | -997 | -997
353 | 42 | 8 | 02/10/1998 |  | 4339085 | -997 | -997
354 | 43 | 8 | 03/04/1998 |  | 4369711 | -997 | -997
355 | 44 | 8 | 03/26/1998 |  | 4473690 | -997 | -997
356 | 45 | 8 | 04/15/1998 |  | 4635856 | -997 | -997
357 | 46 | 8 | 05/07/1998 |  | 4719839 | -997 | -997
358 | 47 | 8 | 06/02/1998 |  | 4817861 | -997 | -997
359 | 48 | 8 | 09/17/1998 |  | 4871710 | -997 | -997
360 | 50 | 8 | 03/09/1999 |  | 5003303 | -997 | -997
361 | 1 | 9 | 03/18/1996 | Dipstick | 4518 | 2.2 | 1.1
362 | 2 | 9 | 04/15/1996 | Dipstick | 80063 | 2.8 | 0.8
363 | 3 | 9 | 04/29/1996 | Dipstick | 150644 | 3 | 3.1
364 | 4 | 9 | 05/13/1996 | Dipstick | 233736 | 6 | 4.9
365 | 5 | 9 | 05/28/1996 | Dipstick | 296504 | 5 | 4.6
366 | 6 | 9 | 06/10/1996 | Dipstick | 336073 | 4 | 4.5
367 | 7 | 9 | 06/24/1996 | AZ Device | 436966 | 13 | -996
368 | 9 | 9 | 07/22/1996 | AZ Device | 516563 | 20.1 | -996
369 | 10 | 9 | 08/05/1996 | AZ Device | 662883 | 24.6 | -996
370 | 12 | 9 | 09/03/1996 | AZ Device | 835823 | 31 | -996
371 | 13 | 9 | 09/19/1996 | AZ Device | 967780 | 29 | -996
372 | 14 | 9 | 09/30/1996 | AZ Device | 1070221 | 29 | -996
373 | 15 | 9 | 10/14/1996 | AZ Device | 1205574 | 26 | 31.6
374 | 16 | 9 | 10/28/1996 | AZ Device | 1365970 | 30 | 31
375 | 17 | 9 | 11/11/1996 | AZ Device | 1463101 | 30 | 32.5
376 | 19 | 9 | 12/09/1996 |  | 1626437 | -997 | -997
377 | 20 | 9 | 12/19/1996 |  | 1711938 | -997 | -997
378 | 21 | 9 | 01/09/1997 |  | 1790400 | -997 | -997
379 | 23 | 9 | 02/18/1997 |  | 1794199 | -997 | -997
380 | 24 | 9 | 03/03/1997 |  | 1880144 | -997 | -997
381 | 25 | 9 | 03/17/1997 |  | 2047631 | -997 | -997
382 | 26 | 9 | 03/31/1997 |  | 2229566 | -997 | -997
383 | 27 | 9 | 04/14/1997 |  | 2369909 | -997 | -997
384 | 28 | 9 | 04/29/1997 |  | 2546035 | -997 | -997
385 | 29 | 9 | 05/16/1997 |  | 2774052 | -997 | -997
386 | 30 | 9 | 07/14/1997 |  | 2825970 | -997 | -997
387 | 31 | 9 | 08/05/1997 |  | 3027764 | -997 | -997
388 | 32 | 9 | 08/19/1997 |  | 3194168 | -997 | -997
389 | 33 | 9 | 09/02/1997 |  | 3338264 | -997 | -997
390 | 34 | 9 | 09/16/1997 |  | 3407976 | -997 | -997
391 | 35 | 9 | 10/27/1997 |  | 3530248 | -997 | -997
392 | 36 | 9 | 11/18/1997 |  | 3727207 | -997 | -997
393 | 37 | 9 | 12/02/1997 |  | 3886594 | -997 | -997
394 | 38 | 9 | 12/16/1997 |  | 4000077 | -997 | -997
395 | 39 | 9 | 12/30/1997 |  | 4100720 | -997 | -997
396 | 40 | 9 | 01/13/1998 |  | 4203408 | -997 | -997
397 | 41 | 9 | 01/27/1998 |  | 4247038 | -997 | -997
398 | 42 | 9 | 02/10/1998 |  | 4339085 | -997 | -997
399 | 43 | 9 | 03/04/1998 |  | 4369711 | -997 | -997
400 | 44 | 9 | 03/26/1998 |  | 4473690 | -997 | -997
401 | 45 | 9 | 04/15/1998 |  | 4635856 | -997 | -997
402 | 46 | 9 | 05/07/1998 |  | 4719839 | -997 | -997
403 | 47 | 9 | 06/02/1998 |  | 4817861 | -997 | -997
404 | 48 | 9 | 09/17/1998 |  | 4871710 | -997 | -997
405 | 50 | 9 | 03/09/1999 |  | 5003303 | -997 | -997
406 | 1 | 10 | 03/18/1996 | Dipstick | 4518 | 0.8 | 0
407 | 2 | 10 | 04/15/1996 | Dipstick | 80063 | 3.2 | 2.2
408 | 3 | 10 | 04/29/1996 | Dipstick | 150644 | 5 | 4.7
409 | 4 | 10 | 05/13/1996 | Dipstick | 233736 | 7 | 6.9
410 | 5 | 10 | 05/28/1996 | Dipstick | 296504 | 6 | 5.9
411 | 6 | 10 | 06/10/1996 | Dipstick | 336073 | 6 | 4.3
412 | 7 | 10 | 06/24/1996 | AZ Device | 436966 | 8.8 | -996
413 | 9 | 10 | 07/22/1996 | AZ Device | 516563 | 9.9 | -996
414 | 10 | 10 | 08/05/1996 | AZ Device | 662883 | 11 | -996
415 | 12 | 10 | 09/03/1996 | AZ Device | 835823 | 10.4 | -996
416 | 13 | 10 | 09/19/1996 | AZ Device | 967780 | 10.3 | -996
417 | 14 | 10 | 09/30/1996 | AZ Device | 1070221 | 13 | -996
418 | 15 | 10 | 10/14/1996 | AZ Device | 1205574 | 12 | 9.8
419 | 16 | 10 | 10/28/1996 | AZ Device | 1365970 | 12 | 10.9
420 | 17 | 10 | 11/11/1996 | AZ Device | 1463101 | 12.6 | 9.4
421 | 19 | 10 | 12/09/1996 | AZ Device | 1626437 | 10 | 9.6
422 | 20 | 10 | 12/19/1996 | AZ Device | 1711938 | 11 | 10.9
423 | 21 | 10 | 01/09/1997 | AZ Device | 1790400 | 13 | 10.6
424 | 23 | 10 | 02/18/1997 | AZ Device | 1794199 | 13 | 10.2
425 | 24 | 10 | 03/03/1997 | AZ Device | 1880144 | 13 | 11.1
426 | 25 | 10 | 03/17/1997 | AZ Device | 2047631 | 12 | 13.2
427 | 26 | 10 | 03/31/1997 | AZ Device | 2229566 | 11 | 11.1
428 | 27 | 10 | 04/14/1997 | AZ Device | 2369909 | 12 | 13.8
429 | 28 | 10 | 04/29/1997 | AZ Device | 2546035 | 13 | 11.9
430 | 29 | 10 | 05/16/1997 | AZ Device | 2774052 | 13 | 13.8
431 | 30 | 10 | 07/14/1997 | AZ Device | 2825970 | 12 | 10.4
432 | 31 | 10 | 08/05/1997 | AZ Device | 3027764 | 13.6 | 11.8
433 | 32 | 10 | 08/19/1997 | AZ Device | 3194168 | 13 | 14.3
434 | 33 | 10 | 09/02/1997 | Laser | 3338264 | 12.7 | 13.9
435 | 34 | 10 | 09/16/1997 | Laser | 3407976 | 12 | 14.4
436 | 35 | 10 | 10/27/1997 | Laser | 3530248 | 12 | 13.1
437 | 36 | 10 | 11/18/1997 | Laser | 3727207 | 12.3 | 10.7
438 | 37 | 10 | 12/02/1997 | Laser | 3886594 | 11.3 | 13.1
439 | 38 | 10 | 12/16/1997 | Laser | 4000077 | 12.3 | 14.4
440 | 39 | 10 | 12/30/1997 | Laser | 4100720 | 12.2 | 14.6
441 | 40 | 10 | 01/13/1998 | Laser | 4203408 | 11.6 | 14.5
442 | 41 | 10 | 01/27/1998 | Laser | 4247038 | 13 | 12.2
443 | 42 | 10 | 02/10/1998 | Laser | 4339085 | 13 | 12.4
444 | 43 | 10 | 03/04/1998 | Laser | 4369711 | 13.7 | 12
445 | 44 | 10 | 03/26/1998 | Laser | 4473690 | 14.6 | 14.5
446 | 45 | 10 | 04/15/1998 | Laser | 4635856 | 12.9 | 14.2
447 | 46 | 10 | 05/07/1998 | Laser | 4719839 | 15 | 16
448 | 47 | 10 | 06/02/1998 | Laser | 4817861 | 15.3 | 16.1
449 | 48 | 10 | 09/17/1998 | Laser | 4871710 | 16.3 | 18.9
450 | 50 | 10 | 03/09/1999 | Laser | 5003303 | 16.6 | 22.2
451 | 1 | 11 | 03/18/1996 | Dipstick | 4518 | 1 | 0.9
452 | 2 | 11 | 04/15/1996 | Dipstick | 80063 | 2.4 | 2.1
453 | 3 | 11 | 04/29/1996 | Dipstick | 150644 | 2 | 4
454 | 4 | 11 | 05/13/1996 | Dipstick | 233736 | 4 | 5.6
455 | 5 | 11 | 05/28/1996 | Dipstick | 296504 | 3 | 5.1
456 | 6 | 11 | 06/10/1996 | Dipstick | 336073 | 2 | 3.2
457 | 7 | 11 | 06/24/1996 | AZ Device | 436966 | 4.9 | -996
458 | 9 | 11 | 07/22/1996 | AZ Device | 516563 | 6.9 | -996
459 | 10 | 11 | 08/05/1996 | AZ Device | 662883 | 8.5 | -996
460 | 12 | 11 | 09/03/1996 | AZ Device | 835823 | 9 | -996
461 | 13 | 11 | 09/19/1996 | AZ Device | 967780 | 7 | -996
462 | 14 | 11 | 09/30/1996 | AZ Device | 1070221 | 8.5 | -996
463 | 15 | 11 | 10/14/1996 | AZ Device | 1205574 | 9 | 10.4
464 | 16 | 11 | 10/28/1996 | AZ Device | 1365970 | 8 | 10.8
465 | 17 | 11 | 11/11/1996 | AZ Device | 1463101 | 8 | 11.4
466 | 19 | 11 | 12/09/1996 | AZ Device | 1626437 | 8 | 10.9
467 | 20 | 11 | 12/19/1996 | AZ Device | 1711938 | 8 | 9.6
468 | 21 | 11 | 01/09/1997 | AZ Device | 1790400 | 10 | 10.4
469 | 23 | 11 | 02/18/1997 | AZ Device | 1794199 | 8 | 9.9
470 | 24 | 11 | 03/03/1997 | AZ Device | 1880144 | 9 | 10.4
471 | 25 | 11 | 03/17/1997 | AZ Device | 2047631 | 9 | 8.3
472 | 26 | 11 | 03/31/1997 | AZ Device | 2229566 | 8 | 11.4
473 | 27 | 11 | 04/14/1997 | AZ Device | 2369909 | 10 | 12.2
474 | 28 | 11 | 04/29/1997 | AZ Device | 2546035 | 10 | 11.2
475 | 29 | 11 | 05/16/1997 | AZ Device | 2774052 | 10 | 9.8
476 | 30 | 11 | 07/14/1997 | AZ Device | 2825970 | 11 | 9.1
477 | 31 | 11 | 08/05/1997 | AZ Device | 3027764 | 9 | 8.4
478 | 32 | 11 | 08/19/1997 | AZ Device | 3194168 | 9 | 11.6
479 | 33 | 11 | 09/02/1997 | Laser | 3338264 | 8.3 | 12.6
480 | 34 | 11 | 09/16/1997 | Laser | 3407976 | 8.4 | 11.6
481 | 35 | 11 | 10/27/1997 | Laser | 3530248 | 8.1 | 11.5
482 | 36 | 11 | 11/18/1997 | Laser | 3727207 | 7.5 | 12.2
483 | 37 | 11 | 12/02/1997 | Laser | 3886594 | 7.8 | 11.3
484 | 38 | 11 | 12/16/1997 | Laser | 4000077 | 7.9 | 12.2
485 | 39 | 11 | 12/30/1997 | Laser | 4100720 | 8 | 12.7
486 | 40 | 11 | 01/13/1998 | Laser | 4203408 | 8.4 | 12.8
487 | 41 | 11 | 01/27/1998 | Laser | 4247038 | 8.4 | 12.3
488 | 42 | 11 | 02/10/1998 | Laser | 4339085 | 8.7 | 11
489 | 43 | 11 | 03/04/1998 | Laser | 4369711 | 8 | 10.9
490 | 44 | 11 | 03/26/1998 | Laser | 4473690 | 8 | 9.5
491 | 45 | 11 | 04/15/1998 | Laser | 4635856 | 8 | 10
492 | 46 | 11 | 05/07/1998 | Laser | 4719839 | 8.3 | 10.2
493 | 47 | 11 | 06/02/1998 | Laser | 4817861 | 8.6 | 9.9
494 | 48 | 11 | 09/17/1998 | Laser | 4871710 | 8.9 | 10.3
495 | 50 | 11 | 03/09/1999 | Laser | 5003303 | 9.1 | 10
496 | 1 | 12 | 03/18/1996 | Dipstick | 4518 | 1.9 | 0.6
497 | 2 | 12 | 04/15/1996 | Dipstick | 80063 | 3.3 | 1.4
498 | 3 | 12 | 04/29/1996 | Dipstick | 150644 | 2 | 1.4
499 | 4 | 12 | 05/13/1996 | Dipstick | 233736 | 3 | 3.5
500 | 5 | 12 | 05/28/1996 | Dipstick | 296504 | 4 | 2.2
501 | 6 | 12 | 06/10/1996 | Dipstick | 336073 | 3 | 3
502 | 7 | 12 | 06/24/1996 | AZ Device | 436966 | 4.2 | -996
503 | 9 | 12 | 07/22/1996 | AZ Device | 516563 | 8.3 | -996
504 | 10 | 12 | 08/05/1996 | AZ Device | 662883 | 8.6 | -996
505 | 12 | 12 | 09/03/1996 | AZ Device | 835823 | 8.6 | -996
506 | 13 | 12 | 09/19/1996 | AZ Device | 967780 | 9 | -996
507 | 14 | 12 | 09/30/1996 | AZ Device | 1070221 | 9 | -996
508 | 15 | 12 | 10/14/1996 | AZ Device | 1205574 | 10 | 10.4
509 | 16 | 12 | 10/28/1996 | AZ Device | 1365970 | 9 | 10.4
510 | 17 | 12 | 11/11/1996 | AZ Device | 1463101 | 9 | 10.3
511 | 19 | 12 | 12/09/1996 | AZ Device | 1626437 | 8 | 10
512 | 20 | 12 | 12/19/1996 | AZ Device | 1711938 | 9 | 10.6
513 | 21 | 12 | 01/09/1997 | AZ Device | 1790400 | 9 | 11.3
514 | 23 | 12 | 02/18/1997 | AZ Device | 1794199 | 9 | 10.7
515 | 24 | 12 | 03/03/1997 | AZ Device | 1880144 | 10 | 11.2
516 | 25 | 12 | 03/17/1997 | AZ Device | 2047631 | 9 | 8.4
517 | 26 | 12 | 03/31/1997 | AZ Device | 2229566 | 9 | 9.9
518 | 27 | 12 | 04/14/1997 | AZ Device | 2369909 | 11 | 11.1
519 | 28 | 12 | 04/29/1997 | AZ Device | 2546035 | 10 | 11.9
520 | 29 | 12 | 05/16/1997 | AZ Device | 2774052 | 10 | 11.3
521 | 30 | 12 | 07/14/1997 | AZ Device | 2825970 | 10 | 9.9
522 | 31 | 12 | 08/05/1997 | AZ Device | 3027764 | 10 | 8.9
523 | 32 | 12 | 08/19/1997 | AZ Device | 3194168 | 12 | 12.1
524 | 33 | 12 | 09/02/1997 | Laser | 3338264 | 9.7 | 11.8
525 | 34 | 12 | 09/16/1997 | Laser | 3407976 | 9.8 | 11.1
526 | 35 | 12 | 10/27/1997 | Laser | 3530248 | 9.7 | 12.5
527 | 36 | 12 | 11/18/1997 | Laser | 3727207 | 10 | 13.2
528 | 37 | 12 | 12/02/1997 | Laser | 3886594 | 9.7 | 10.8
529 | 38 | 12 | 12/16/1997 | Laser | 4000077 | 9.9 | 10.8
530 | 39 | 12 | 12/30/1997 | Laser | 4100720 | 10.1 | 12.3
531 | 40 | 12 | 01/13/1998 | Laser | 4203408 | 9.9 | 13.9
532 | 41 | 12 | 01/27/1998 | Laser | 4247038 | 9.8 | 13
533 | 42 | 12 | 02/10/1998 | Laser | 4339085 | 10 | 11
534 | 43 | 12 | 03/04/1998 | Laser | 4369711 | 9.9 | 11.1
535 | 44 | 12 | 03/26/1998 | Laser | 4473690 | 7.9 | 9.2
536 | 45 | 12 | 04/15/1998 | Laser | 4635856 | 9.1 | 9.5
537 | 46 | 12 | 05/07/1998 | Laser | 4719839 | 9.7 | 9.6
538 | 47 | 12 | 06/02/1998 | Laser | 4817861 | 9.5 | 9.7
539 | 48 | 12 | 09/17/1998 | Laser | 4871710 | 14.9 | 12.9
540 | 50 | 12 | 03/09/1999 | Laser | 5003303 | 14.3 | 12.8
541 | 1 | 13 | 03/18/1996 | Dipstick | 4518 | 1 | 0
542 | 2 | 13 | 04/15/1996 | Dipstick | 80063 | 3 | 0.8
543 | 3 | 13 | 04/29/1996 | Dipstick | 150644 | 4 | 3.1
544 | 4 | 13 | 05/13/1996 | Dipstick | 233736 | 6 | 6.4
545 | 5 | 13 | 05/28/1996 | Dipstick | 296504 | 5 | 5.8
546 | 6 | 13 | 06/10/1996 | Dipstick | 336073 | 4 | 5.1
547 | 7 | 13 | 06/24/1996 | AZ Device | 436966 | 9.8 | -996
548 | 9 | 13 | 07/22/1996 | AZ Device | 516563 | 14.4 | -996
549 | 10 | 13 | 08/05/1996 | AZ Device | 662883 | 19.8 | -996
550 | 12 | 13 | 09/03/1996 | AZ Device | 835823 | 23 | -996
551 | 13 | 13 | 09/19/1996 | AZ Device | 967780 | 21 | -996
552 | 14 | 13 | 09/30/1996 | AZ Device | 1070221 | 22 | -996
553 | 15 | 13 | 10/14/1996 | AZ Device | 1205574 | 21 | 24.5
554 | 16 | 13 | 10/28/1996 | AZ Device | 1365970 | 20 | 29
555 | 17 | 13 | 11/11/1996 | AZ Device | 1463101 | 20 | 28.2
556 | 19 | 13 | 12/09/1996 |  | 1626437 | -997 | -997
557 | 20 | 13 | 12/19/1996 |  | 1711938 | -997 | -997
558 | 21 | 13 | 01/09/1997 |  | 1790400 | -997 | -997
559 | 23 | 13 | 02/18/1997 |  | 1794199 | -997 | -997
560 | 24 | 13 | 03/03/1997 |  | 1880144 | -997 | -997
561 | 25 | 13 | 03/17/1997 |  | 2047631 | -997 | -997
562 | 26 | 13 | 03/31/1997 |  | 2229566 | -997 | -997
563 | 27 | 13 | 04/14/1997 |  | 2369909 | -997 | -997
564 | 28 | 13 | 04/29/1997 |  | 2546035 | -997 | -997
565 | 29 | 13 | 05/16/1997 |  | 2774052 | -997 | -997
566 | 30 | 13 | 07/14/1997 |  | 2825970 | -997 | -997
567 | 31 | 13 | 08/05/1997 |  | 3027764 | -997 | -997
568 | 32 | 13 | 08/19/1997 |  | 3194168 | -997 | -997
569 | 33 | 13 | 09/02/1997 |  | 3338264 | -997 | -997
570 | 34 | 13 | 09/16/1997 |  | 3407976 | -997 | -997
571 | 35 | 13 | 10/27/1997 |  | 3530248 | -997 | -997
572 | 36 | 13 | 11/18/1997 |  | 3727207 | -997 | -997
573 | 37 | 13 | 12/02/1997 |  | 3886594 | -997 | -997
574 | 38 | 13 | 12/16/1997 |  | 4000077 | -997 | -997
575 | 39 | 13 | 12/30/1997 |  | 4100720 | -997 | -997
576 | 40 | 13 | 01/13/1998 |  | 4203408 | -997 | -997
577 | 41 | 13 | 01/27/1998 |  | 4247038 | -997 | -997
578 | 42 | 13 | 02/10/1998 |  | 4339085 | -997 | -997
579 | 43 | 13 | 03/04/1998 |  | 4369711 | -997 | -997
580 | 44 | 13 | 03/26/1998 |  | 4473690 | -997 | -997
581 | 45 | 13 | 04/15/1998 |  | 4635856 | -997 | -997
582 | 46 | 13 | 05/07/1998 |  | 4719839 | -997 | -997
583 | 47 | 13 | 06/02/1998 |  | 4817861 | -997 | -997
584 | 48 | 13 | 09/17/1998 |  | 4871710 | -997 | -997
585 | 50 | 13 | 03/09/1999 |  | 5003303 | -997 | -997
586 | 1 | 14 | 03/18/1996 | Dipstick | 4518 | 1.5 | 0
587 | 2 | 14 | 04/15/1996 | Dipstick | 80063 | 2.7 | 0
588 | 3 | 14 | 04/29/1996 | Dipstick | 150644 | 4 | 4.5
589 | 4 | 14 | 05/13/1996 | Dipstick | 233736 | 8 | 6.9
590 | 5 | 14 | 05/28/1996 | Dipstick | 296504 | 8 | 6.4
591 | 6 | 14 | 06/10/1996 | Dipstick | 336073 | 9 | 6.5
592 | 7 | 14 | 06/24/1996 | AZ Device | 436966 | 7.9 | -996
593 | 9 | 14 | 07/22/1996 | AZ Device | 516563 | 9 | -996
594 | 10 | 14 | 08/05/1996 | AZ Device | 662883 | 13.2 | -996
595 | 12 | 14 | 09/03/1996 | AZ Device | 835823 | 9.5 | -996
596 | 13 | 14 | 09/19/1996 | AZ Device | 967780 | 11.2 | -996
597 | 14 | 14 | 09/30/1996 | AZ Device | 1070221 | 12 | -996
598 | 15 | 14 | 10/14/1996 | AZ Device | 1205574 | 13 | 5.8
599 | 16 | 14 | 10/28/1996 | AZ Device | 1365970 | 11 | 6.9
600 | 17 | 14 | 11/11/1996 | AZ Device | 1463101 | 13 | 6.5
601 | 19 | 14 | 12/09/1996 | AZ Device | 1626437 | 13 | 9
602 | 20 | 14 | 12/19/1996 | AZ Device | 1711938 | 13 | 5.5
603 | 21 | 14 | 01/09/1997 | AZ Device | 1790400 | 15 | 6.4
604 | 23 | 14 | 02/18/1997 | AZ Device | 1794199 | 13 | 8
605 | 24 | 14 | 03/03/1997 | AZ Device | 1880144 | 14 | 6.6
606 | 25 | 14 | 03/17/1997 | AZ Device | 2047631 | 13 | 7.2
607 | 26 | 14 | 03/31/1997 | AZ Device | 2229566 | 13 | 6.4
608 | 27 | 14 | 04/14/1997 | AZ Device | 2369909 | 13 | 8.3
609 | 28 | 14 | 04/29/1997 | AZ Device | 2546035 | 13 | 7
610 | 29 | 14 | 05/16/1997 | AZ Device | 2774052 | 13 | 8.1
611 | 30 | 14 | 07/14/1997 | AZ Device | 2825970 | 10 | 8
612 | 31 | 14 | 08/05/1997 | AZ Device | 3027764 | 11.3 | 7.4
613 | 32 | 14 | 08/19/1997 | AZ Device | 3194168 | 13 | 8.6
614 | 33 | 14 | 09/02/1997 | Laser | 3338264 | 11.9 | 15.3
615 | 34 | 14 | 09/16/1997 | Laser | 3407976 | 12.9 | 15.6
616 | 35 | 14 | 10/27/1997 | Laser | 3530248 | 12 | 11.5
617 | 36 | 14 | 11/18/1997 | Laser | 3727207 | 12.8 | 12
618 | 37 | 14 | 12/02/1997 | Laser | 3886594 | 12.6 | 12.2
619 | 38 | 14 | 12/16/1997 | Laser | 4000077 | 12.5 | 10.9
620 | 39 | 14 | 12/30/1997 | Laser | 4100720 | 12.8 | 10.9
621 | 40 | 14 | 01/13/1998 | Laser | 4203408 | 12.6 | 11.3
622 | 41 | 14 | 01/27/1998 | Laser | 4247038 | 12.6 | 12.2
623 | 42 | 14 | 02/10/1998 | Laser | 4339085 | 12.7 | 11
624 | 43 | 14 | 03/04/1998 | Laser | 4369711 | 12.9 | 10.2
625 | 44 | 14 | 03/26/1998 | Laser | 4473690 | 12.9 | 10.3
626 | 45 | 14 | 04/15/1998 | Laser | 4635856 | 12.8 | 10.8
627 | 46 | 14 | 05/07/1998 | Laser | 4719839 | 13.4 | 10.2
628 | 47 | 14 | 06/02/1998 | Laser | 4817861 | 13.4 | 10.4
629 | 48 | 14 | 09/17/1998 | Laser | 4871710 | 15.7 | 14.2
630 | 50 | 14 | 03/09/1999 | Laser | 5003303 | 17.2 | 14.9
631 | 1 | 15 | 03/18/1996 | Dipstick | 4518 | 1.5 | 0
632 | 2 | 15 | 04/15/1996 | Dipstick | 80063 | 2.9 | 0
633 | 3 | 15 | 04/29/1996 | Dipstick | 150644 | 4 | 5.2
634 | 4 | 15 | 05/13/1996 | Dipstick | 233736 | 6 | 6.9
635 | 5 | 15 | 05/28/1996 | Dipstick | 296504 | 6 | 6.4
636 | 6 | 15 | 06/10/1996 | Dipstick | 336073 | 6 | 5.9
637 | 7 | 15 | 06/24/1996 | AZ Device | 436966 | 5.7 | -996
638 | 9 | 15 | 07/22/1996 | AZ Device | 516563 | 5.5 | -996
639 | 10 | 15 | 08/05/1996 | AZ Device | 662883 | 6.2 | -996
640 | 12 | 15 | 09/03/1996 | AZ Device | 835823 | 6.9 | -996
641 | 13 | 15 | 09/19/1996 | AZ Device | 967780 | 7.1 | -996
642 | 14 | 15 | 09/30/1996 | AZ Device | 1070221 | 6 | -996
643 | 15 | 15 | 10/14/1996 | AZ Device | 1205574 | 8 | 7
644 | 16 | 15 | 10/28/1996 | AZ Device | 1365970 | 8 | -996
645 | 17 | 15 | 11/11/1996 | AZ Device | 1463101 | 8 | -996
646 | 19 | 15 | 12/09/1996 | AZ Device | 1626437 | 8 | 3.7
647 | 20 | 15 | 12/19/1996 | AZ Device | 1711938 | 8 | -996
648 | 21 | 15 | 01/09/1997 | AZ Device | 1790400 | 8 | 5.6
649 | 23 | 15 | 02/18/1997 | AZ Device | 1794199 | 8 | 7.6
650 | 24 | 15 | 03/03/1997 | AZ Device | 1880144 | 10 | 5.1
651 | 25 | 15 | 03/17/1997 | AZ Device | 2047631 | 9 | 4.1
652 | 26 | 15 | 03/31/1997 | AZ Device | 2229566 | 8.5 | 3.9
653 | 27 | 15 | 04/14/1997 | AZ Device | 2369909 | 9 | 5.8
654 | 28 | 15 | 04/29/1997 | AZ Device | 2546035 | 8 | 4.1
655 | 29 | 15 | 05/16/1997 | AZ Device | 2774052 | 9 | 5.1
656 | 30 | 15 | 07/14/1997 | AZ Device | 2825970 | 10 | -996
657 | 31 | 15 | 08/05/1997 | AZ Device | 3027764 | 8 | 5.1
658 | 32 | 15 | 08/19/1997 | AZ Device | 3194168 | 8.5 | 5.2
659 | 33 | 15 | 09/02/1997 | Laser | 3338264 | 8.6 | 8.3
660 | 34 | 15 | 09/16/1997 | Laser | 3407976 | 8.6 | 8.8
661 | 35 | 15 | 10/27/1997 | Laser | 3530248 | 8.2 | 8.4
662 | 36 | 15 | 11/18/1997 | Laser | 3727207 | 8.2 | 7.3
663 | 37 | 15 | 12/02/1997 | Laser | 3886594 | 8.4 | 7.2
664 | 38 | 15 | 12/16/1997 | Laser | 4000077 | 9.1 | 6.9
665 | 39 | 15 | 12/30/1997 | Laser | 4100720 | 8.1 | 6.9
669 | 43 | 15 | 03/04/1998 | Laser | 4369711 | 8.5 | 7.9
670 | 44 | 15 | 03/26/1998 | Laser | 4473690 | 8.6 | 9.1
671 | 45 | 15 | 04/15/1998 | Laser | 4635856 | 8.7 | 8.4
672 | 46 | 15 | 05/07/1998 | Laser | 4719839 | 9.4 | 8.8
673 | 47 | 15 | 06/02/1998 | Laser | 4817861 | 8.9 | 8.2
674 | 48 | 15 | 09/17/1998 | Laser | 4871710 | 9.7 | 8.6
675 | 50 | 15 | 03/09/1999 | Laser | 5003303 | 9.2 | 7.9
676 | 1 | 16 | 03/18/1996 | Dipstick | 4518 | 1.4 | 0
677 | 2 | 16 | 04/15/1996 | Dipstick | 80063 | 3.6 | 0
678 | 3 | 16 | 04/29/1996 | Dipstick | 150644 | 6 | 5.8
679 | 4 | 16 | 05/13/1996 | Dipstick | 233736 | 8 | 7.9
680 | 5 | 16 | 05/28/1996 | Dipstick | 296504 | 7 | 7.4
681 | 6 | 16 | 06/10/1996 | Dipstick | 336073 | 8 | 6.7
682 | 7 | 16 | 06/24/1996 | AZ Device | 436966 | 7.1 | -996
683 | 9 | 16 | 07/22/1996 | AZ Device | 516563 | 8.7 | -996
684 | 10 | 16 | 08/05/1996 | AZ Device | 662883 | 8.4 | -996
685 | 12 | 16 | 09/03/1996 | AZ Device | 835823 | 8.3 | -996
686 | 13 | 16 | 09/19/1996 | AZ Device | 967780 | 8.3 | -996
687 | 14 | 16 | 09/30/1996 | AZ Device | 1070221 | 9 | -996
688 | 15 | 16 | 10/14/1996 | AZ Device | 1205574 | 9 | 8.9
689 | 16 | 16 | 10/28/1996 | AZ Device | 1365970 | 11 | 7.2
690 | 17 | 16 | 11/11/1996 | AZ Device | 1463101 | 9 | 6.4
691 | 19 | 16 | 12/09/1996 | AZ Device | 1626437 | 8 | 8
692 | 20 | 16 | 12/19/1996 | AZ Device | 1711938 | 11 | 9.3
693 | 21 | 16 | 01/09/1997 | AZ Device | 1790400 | 9 | 9.3
694 | 23 | 16 | 02/18/1997 | AZ Device | 1794199 | 10 | 11.5
695 | 24 | 16 | 03/03/1997 | AZ Device | 1880144 | 9 | 10.2
696 | 25 | 16 | 03/17/1997 | AZ Device | 2047631 | 9 | 9.1
697 | 26 | 16 | 03/31/1997 | AZ Device | 2229566 | 8 | 5.6
698 | 27 | 16 | 04/14/1997 | AZ Device | 2369909 | 10 | 7.9
699 | 28 | 16 | 04/29/1997 | AZ Device | 2546035 | 9 | 7.7
700 | 29 | 16 | 05/16/1997 | AZ Device | 2774052 | 9.7 | 10.5
701 | 30 | 16 | 07/14/1997 | AZ Device | 2825970 | 9 | 8
702 | 31 | 16 | 08/05/1997 | AZ Device | 3027764 | 9.1 | 7.4
703 | 32 | 16 | 08/19/1997 | AZ Device | 3194168 | 8.9 | 8.7
704 | 33 | 16 | 09/02/1997 | Laser | 3338264 | 9.5 | 10.7
705 | 34 | 16 | 09/16/1997 | Laser | 3407976 | 9.5 | 11.7
706 | 35 | 16 | 10/27/1997 | Laser | 3530248 | 9.4 | 11.2
707 | 36 | 16 | 11/18/1997 | Laser | 3727207 | 9.4 | 10.2
708 | 37 | 16 | 12/02/1997 | Laser | 3886594 | 9.6 | 10.5
709 | 38 | 16 | 12/16/1997 | Laser | 4000077 | 10.2 | 10.6
710 | 39 | 16 | 12/30/1997 | Laser | 4100720 | 9.9 | 11.2
711 | 40 | 16 | 01/13/1998 | Laser | 4203408 | 9.5 | 12
712 | 41 | 16 | 01/27/1998 | Laser | 4247038 | 10.5 | 12.2
713 | 42 | 16 | 02/10/1998 | Laser | 4339085 | 12.3 | 14
714 | 43 | 16 | 03/04/1998 | Laser | 4369711 | 12.6 | 14.8
715 | 44 | 16 | 03/26/1998 | Laser | 4473690 | 11.1 | 10
716 | 45 | 16 | 04/15/1998 | Laser | 4635856 | 11.1 | 9.3
717 | 46 | 16 | 05/07/1998 | Laser | 4719839 | 11.7 | 11.4
718 | 47 | 16 | 06/02/1998 | Laser | 4817861 | 12.3 | 10.5
719 | 48 | 16 | 09/17/1998 | Laser | 4871710 | 14 | 16.3
720 | 50 | 16 | 03/09/1999 | Laser | 5003303 | 14.8 | 15.8
721 | 1 | 17 | 03/18/1996 | Dipstick | 4518 | 1 | 0.4
722 | 2 | 17 | 04/15/1996 | Dipstick | 80063 | 3.8 | 1.9
723 | 3 | 17 | 04/29/1996 | Dipstick | 150644 | 3 | 2.6
724 | 4 | 17 | 05/13/1996 | Dipstick | 233736 | 5 | 5.3
725 | 5 | 17 | 05/28/1996 | Dipstick | 296504 | 6 | 4.4
726 | 6 | 17 | 06/10/1996 | Dipstick | 336073 | 9 | 5.6
727 | 7 | 17 | 06/24/1996 | AZ Device | 436966 | 7.2 | -996
728 | 9 | 17 | 07/22/1996 | AZ Device | 516563 | 9.1 | -996
729 | 10 | 17 | 08/05/1996 | AZ Device | 662883 | 11.6 | -996
730 | 12 | 17 | 09/03/1996 | AZ Device | 835823 | 10.3 | -996
731 | 13 | 17 | 09/19/1996 | AZ Device | 967780 | 9.5 | -996
732 | 14 | 17 | 09/30/1996 | AZ Device | 1070221 | 10 | -996
733 | 15 | 17 | 10/14/1996 | AZ Device | 1205574 | 11 | 10.1
734 | 16 | 17 | 10/28/1996 | AZ Device | 1365970 | 11 | 9.7
735 | 17 | 17 | 11/11/1996 | AZ Device | 1463101 | 12 | 9.8
736 | 19 | 17 | 12/09/1996 | AZ Device | 1626437 | 11 | 7.6
737 | 20 | 17 | 12/19/1996 | AZ Device | 1711938 | 11 | 10.2
738 | 21 | 17 | 01/09/1997 | AZ Device | 1790400 | 12 | 8.7
739 | 23 | 17 | 02/18/1997 | AZ Device | 1794199 | 11 | 9.9
740 | 24 | 17 | 03/03/1997 | AZ Device | 1880144 | 12 | 11.6
741 | 25 | 17 | 03/17/1997 | AZ Device | 2047631 | 13 | 10.7
742 | 26 | 17 | 03/31/1997 | AZ Device | 2229566 | 10.9 | 9.4
743 | 27 | 17 | 04/14/1997 | AZ Device | 2369909 | 11 | 8.4
744 | 28 | 17 | 04/29/1997 | AZ Device | 2546035 | 11 | 10.6
745 | 29 | 17 | 05/16/1997 | AZ Device | 2774052 | 13 | 8.7
746 | 30 | 17 | 07/14/1997 | AZ Device | 2825970 | 12.1 | 12.1
747 | 31 | 17 | 08/05/1997 | AZ Device | 3027764 | 10.6 | 7.9
748 | 32 | 17 | 08/19/1997 | AZ Device | 3194168 | 10.6 | 9.3
749 | 33 | 17 | 09/02/1997 | Laser | 3338264 | 10.2 | 9.7
750 | 34 | 17 | 09/16/1997 | Laser | 3407976 | 10.6 | 10.2
751 | 35 | 17 | 10/27/1997 | Laser | 3530248 | 10.5 | 9.1
752 | 36 | 17 | 11/18/1997 | Laser | 3727207 | 10.4 | 9.6
753 | 37 | 17 | 12/02/1997 | Laser | 3886594 | 10.6 | 9.4
754 | 38 | 17 | 12/16/1997 | Laser | 4000077 | 10.7 | 9.7
755 | 39 | 17 | 12/30/1997 | Laser | 4100720 | 10.9 | 9.7
756 | 40 | 17 | 01/13/1998 | Laser | 4203408 | 10.4 | 10.6
757 | 41 | 17 | 01/27/1998 | Laser | 4247038 | 10.7 | 9.4
758 | 42 | 17 | 02/10/1998 | Laser | 4339085 | 11.2 | 9.1
759 | 43 | 17 | 03/04/1998 | Laser | 4369711 | 11.8 | 9.3
760 | 44 | 17 | 03/26/1998 | Laser | 4473690 | 11.5 | 10.2
761 | 45 | 17 | 04/15/1998 | Laser | 4635856 | 11.6 | 10.1
762 | 46 | 17 | 05/07/1998 | Laser | 4719839 | 10.8 | 9.9
763 | 47 | 17 | 06/02/1998 | Laser | 4817861 | 11.4 | 10.2
764 | 48 | 17 | 09/17/1998 | Laser | 4871710 | 11.3 | 11
765 | 50 | 17 | 03/09/1999 | Laser | 5003303 | 11.5 | 9.6
766 | 1 | 18 | 03/18/1996 | Dipstick | 4518 | 1.1 | 2.5
767 | 2 | 18 | 04/15/1996 | Dipstick | 80063 | 3 | 2.6
768 | 3 | 18 | 04/29/1996 | Dipstick | 150644 | 2 | 1.9
769 | 4 | 18 | 05/13/1996 | Dipstick | 233736 | 2 | 2
770 | 5 | 18 | 05/28/1996 | Dipstick | 296504 | 2 | 1.6
771 | 6 | 18 | 06/10/1996 | Dipstick | 336073 | 3 | 3.2
772 | 7 | 18 | 06/24/1996 | AZ Device | 436966 | 4.1 | -996
773 | 9 | 18 | 07/22/1996 | AZ Device | 516563 | 4.7 | -996
774 | 10 | 18 | 08/05/1996 | AZ Device | 662883 | 6.1 | -996
775 | 12 | 18 | 09/03/1996 | AZ Device | 835823 | 6.5 | -996
776 | 13 | 18 | 09/19/1996 | AZ Device | 967780 | 6.4 | -996
777 | 14 | 18 | 09/30/1996 | AZ Device | 1070221 | 6 | -996
778 | 15 | 18 | 10/14/1996 | AZ Device | 1205574 | 6 | 9.9
779 | 16 | 18 | 10/28/1996 | AZ Device | 1365970 | 7 | 11.1
780 | 17 | 18 | 11/11/1996 | AZ Device | 1463101 | 8.5 | 10.1
781 | 19 | 18 | 12/09/1996 | AZ Device | 1626437 | 6.1 | 9.5
782 | 20 | 18 | 12/19/1996 | AZ Device | 1711938 | 7 | 10.3
783 | 21 | 18 | 01/09/1997 | AZ Device | 1790400 | 8 | 11.2
784 | 23 | 18 | 02/18/1997 | AZ Device | 1794199 | 9 | 10.6
785 | 24 | 18 | 03/03/1997 | AZ Device | 1880144 | 9.4 | 9.5
786 | 25 | 18 | 03/17/1997 | AZ Device | 2047631 | 6.9 | 10.9
787 | 26 | 18 | 03/31/1997 | AZ Device | 2229566 | 7 | 10
788 | 27 | 18 | 04/14/1997 | AZ Device | 2369909 | 8 | 10.8
789 | 28 | 18 | 04/29/1997 | AZ Device | 2546035 | 7 | 11.1
790 | 29 | 18 | 05/16/1997 | AZ Device | 2774052 | 8 | 10.2
791 | 30 | 18 | 07/14/1997 | AZ Device | 2825970 | 7 | 12
792 | 31 | 18 | 08/05/1997 | AZ Device | 3027764 | 8 | 11.3
793 | 32 | 18 | 08/19/1997 | AZ Device | 3194168 | 9 | 12.7
794 | 33 | 18 | 09/02/1997 | Laser | 3338264 | 9.4 | 14.7
795 | 34 | 18 | 09/16/1997 | Laser | 3407976 | 9.1 | 14
796 | 35 | 18 | 10/27/1997 | Laser | 3530248 | 8.4 | 13
797 | 36 | 18 | 11/18/1997 | Laser | 3727207 | 8.1 | 15
798 | 37 | 18 | 12/02/1997 | Laser | 3886594 | 8.6 | 15.3
799 | 38 | 18 | 12/16/1997 | Laser | 4000077 | 8.2 | 14.1
800 | 39 | 18 | 12/30/1997 | Laser | 4100720 | 8.1 | 14.2
801 | 40 | 18 | 01/13/1998 | Laser | 4203408 | 8 | 14.5
802 | 41 | 18 | 01/27/1998 | Laser | 4247038 | 8 | 15.7
803 | 42 | 18 | 02/10/1998 | Laser | 4339085 | 8.7 | 14.4
804 | 43 | 18 | 03/04/1998 | Laser | 4369711 | 8.8 | 13.3
805 | 44 | 18 | 03/26/1998 | Laser | 4473690 | 9 | 12.9
806 | 45 | 18 | 04/15/1998 | Laser | 4635856 | 8.5 | 13.1
807 | 46 | 18 | 05/07/1998 | Laser | 4719839 | 8.8 | 13.1
808 | 47 | 18 | 06/02/1998 | Laser | 4817861 | 8.6 | 13
809 | 48 | 18 | 09/17/1998 | Laser | 4871710 | 11.4 | 16.8
810 | 50 | 18 | 03/09/1999 | Laser | 5003303 | 10.6 | 16
811 | 1 | 19 | 03/18/1996 | Dipstick | 4518 | 1.9 | 0.3
812 | 2 | 19 | 04/15/1996 | Dipstick | 80063 | 3.7 | 1.6
813 | 3 | 19 | 04/29/1996 | Dipstick | 150644 | 5 | 2
814 | 4 | 19 | 05/13/1996 | Dipstick | 233736 | 5 | 3.8
815 | 5 | 19 | 05/28/1996 | Dipstick | 296504 | 5 | 3.7
816 | 6 | 19 | 06/10/1996 | Dipstick | 336073 | 5 | 3.4
817 | 7 | 19 | 06/24/1996 | AZ Device | 436966 | 7.6 | -996
818 | 9 | 19 | 07/22/1996 | AZ Device | 516563 | 9.7 | -996
819 | 10 | 19 | 08/05/1996 | AZ Device | 662883 | 10.9 | -996
820 | 12 | 19 | 09/03/1996 | AZ Device | 835823 | 11.8 | -996
821 | 13 | 19 | 09/19/1996 | AZ Device | 967780 | 11.7 | -996
822 | 14 | 19 | 09/30/1996 | AZ Device | 1070221 | 12 | -996
823 | 15 | 19 | 10/14/1996 | AZ Device | 1205574 | 12 | 9.6
824 | 16 | 19 | 10/28/1996 | AZ Device | 1365970 | 13 | 9.7
825 | 17 | 19 | 11/11/1996 | AZ Device | 1463101 | 13 | 10.7
826 | 19 | 19 | 12/09/1996 | AZ Device | 1626437 | 13 | 9.2
827 | 20 | 19 | 12/19/1996 | AZ Device | 1711938 | 13 | 8.5
828 | 21 | 19 | 01/09/1997 | AZ Device | 1790400 | 13 | 10.9
829 | 23 | 19 | 02/18/1997 | AZ Device | 1794199 | 12 | 10.4
830 | 24 | 19 | 03/03/1997 | AZ Device | 1880144 | 13 | -996
1 | 1 | 1 | 03/18/1996 | Dipstick | 4518 | 2.2 | 0
2 | 2 | 1 | 04/15/1996 | Dipstick | 80063 | 2.6 | 0
3 | 3 | 1 | 04/29/1996 | Dipstick | 150644 | 4 | 4.2
4 | 4 | 1 | 05/13/1996 | Dipstick | 233736 | 6 | 5.1
5 | 5 | 1 | 05/28/1996 | Dipstick | 296504 | 7 | 4.8
6 | 6 | 1 | 06/10/1996 | Dipstick | 336073 | 7 | 5
7 | 7 | 1 | 06/24/1996 | AZ Device | 436966 | 6.1 | -996
8 | 9 | 1 | 07/22/1996 | AZ Device | 516563 | 8.1 | -996
9 | 10 | 1 | 08/05/1996 | AZ Device | 662883 | 8.5 | -996
10 | 12 | 1 | 09/03/1996 | AZ Device | 835823 | 10 | -996
11 | 13 | 1 | 09/19/1996 | AZ Device | 967780 | 9 | -996
12 | 14 | 1 | 09/30/1996 | AZ Device | 1070221 | 9 | -996
13 | 15 | 1 | 10/14/1996 | AZ Device | 1205574 | 10 | 6.1
14 | 16 | 1 | 10/28/1996 | AZ Device | 1365970 | 10 | 6.6
15 | 17 | 1 | 11/11/1996 | AZ Device | 1463101 | 9 | 6.3
16 | 19 | 1 | 12/09/1996 | AZ Device | 1626437 | 9 | 4.5
17 | 20 | 1 | 12/19/1996 | AZ Device | 1711938 | 9 | 4.2
18 | 21 | 1 | 01/09/1997 | AZ Device | 1790400 | 11 | 6.7
19 | 23 | 1 | 02/18/1997 | AZ Device | 1794199 | 9 | 6.7
20 | 24 | 1 | 03/03/1997 | AZ Device | 1880144 | 8 | 5.7
21 | 25 | 1 | 03/17/1997 | AZ Device | 2047631 | 11 | 8.1
22 | 26 | 1 | 03/31/1997 | AZ Device | 2229566 | 11 | 6.1
23 | 27 | 1 | 04/14/1997 | AZ Device | 2369909 | 11 | 6
24 | 28 | 1 | 04/29/1997 | AZ Device | 2546035 | 10 | 6
25 | 29 | 1 | 05/16/1997 | AZ Device | 2774052 | 10 | 6.8
26 | 30 | 1 | 07/14/1997 | AZ Device | 2825970 | 9 | 7.5
27 | 31 | 1 | 08/05/1997 | AZ Device | 3027764 | 11.2 | 6.1
28 | 32 | 1 | 08/19/1997 | AZ Device | 3194168 | 12 | 6
29 | 33 | 1 | 09/02/1997 | Laser | 3338264 | 10.7 | 11
30 | 34 | 1 | 09/16/1997 | Laser | 3407976 | 10.7 | 10.6
31 | 35 | 1 | 10/27/1997 | Laser | 3530248 | 10.4 | 10.2
32 | 36 | 1 | 11/18/1997 | Laser | 3727207 | 10.2 | 9.7
33 | 37 | 1 | 12/02/1997 | Laser | 3886594 | 10.3 | 10.1
34 | 38 | 1 | 12/16/1997 | Laser | 4000077 | 10.4 | 10.5
35 | 39 | 1 | 12/30/1997 | Laser | 4100720 | 10.3 | 10
36 | 40 | 1 | 01/13/1998 | Laser | 4203408 | 10.6 | 10.4
37 | 41 | 1 | 01/27/1998 | Laser | 4247038 | 10.5 | 10.3
38 | 42 | 1 | 02/10/1998 | Laser | 4339085 | 10.9 | 11
39 | 43 | 1 | 03/04/1998 | Laser | 4369711 | 10.7 | 10.6
40 | 44 | 1 | 03/26/1998 | Laser | 4473690 | 11 | 12.7
41 | 45 | 1 | 04/15/1998 | Laser | 4635856 | 10.8 | 12.6
42 | 46 | 1 | 05/07/1998 | Laser | 4719839 | 11.2 | 13.7
43 | 47 | 1 | 06/02/1998 | Laser | 4817861 | 11.1 | 13
44 | 48 | 1 | 09/17/1998 | Laser | 4871710 | 11.8 | 13.8
45 | 50 | 1 | 03/09/1999 | Laser | 5003303 | 11.8 | 13
46 | 1 | 2 | 03/18/1996 | Dipstick | 4518 | 0.4 | 0
47 | 2 | 2 | 04/15/1996 | Dipstick | 80063 | 1.8 | 1.8
48 | 3 | 2 | 04/29/1996 | Dipstick | 150644 | 3 | 5.9
49 | 4 | 2 | 05/13/1996 | Dipstick | 233736 | 5 | 8.4
50 | 5 | 2 | 05/28/1996 | Dipstick | 296504 | 5 | 6.5
51 | 6 | 2 | 06/10/1996 | Dipstick | 336073 | 5 | 6.2
52 | 7 | 2 | 06/24/1996 | AZ Device | 436966 | 4.3 | -996
53 | 9 | 2 | 07/22/1996 | AZ Device | 516563 | 5.1 | -996
54 | 10 | 2 | 08/05/1996 | AZ Device | 662883 | 5.2 | -996
55 | 12 | 2 | 09/03/1996 | AZ Device | 835823 | 6 | -996
56 | 13 | 2 | 09/19/1996 | AZ Device | 967780 | 6 | -996
57 | 14 | 2 | 09/30/1996 | AZ Device | 1070221 | 7 | -996
58 | 15 | 2 | 10/14/1996 | AZ Device | 1205574 | 6 | 7
59 | 16 | 2 | 10/28/1996 | AZ Device | 1365970 | 7 | 9
60 | 17 | 2 | 11/11/1996 | AZ Device | 1463101 | 6 | 6.6
61 | 19 | 2 | 12/09/1996 | AZ Device | 1626437 | 6 | 7
62 | 20 | 2 | 12/19/1996 | AZ Device | 1711938 | 6 | 7.2
63 | 21 | 2 | 01/09/1997 | AZ Device | 1790400 | 6 | 8.2
64 | 23 | 2 | 02/18/1997 | AZ Device | 1794199 | 5 | 7.3
65 | 24 | 2 | 03/03/1997 | AZ Device | 1880144 | 6 | 6.7
66 | 25 | 2 | 03/17/1997 | AZ Device | 2047631 | 9 | 8.6
67 | 26 | 2 | 03/31/1997 | AZ Device | 2229566 | 9 | 6.5
68 | 27 | 2 | 04/14/1997 | AZ Device | 2369909 | 7 | 6.9
69 | 28 | 2 | 04/29/1997 | AZ Device | 2546035 | 8 | 7.3
70 | 29 | 2 | 05/16/1997 | AZ Device | 2774052 | 7 | 11.9
71 | 30 | 2 | 07/14/1997 | AZ Device | 2825970 | 6 | 10.3
72 | 31 | 2 | 08/05/1997 | AZ Device | 3027764 | 9 | 8.2
73 | 32 | 2 | 08/19/1997 | AZ Device | 3194168 | 10 | 7.5
74 | 33 | 2 | 09/02/1997 | Laser | 3338264 | 8 | 13.4
75 | 34 | 2 | 09/16/1997 | Laser | 3407976 | 8.1 | 13.4
76 | 35 | 2 | 10/27/1997 | Laser | 3530248 | 7.1 | 13
77 | 36 | 2 | 11/18/1997 | Laser | 3727207 | 6.8 | 13
78 | 37 | 2 | 12/02/1997 | Laser | 3886594 | 7.2 | 13.8
79 | 38 | 2 | 12/16/1997 | Laser | 4000077 | 7.3 | 13.7
80 | 39 | 2 | 12/30/1997 | Laser | 4100720 | 7 | 14.9
81 | 40 | 2 | 01/13/1998 | Laser | 4203408 | 7.3 | 17.1
82 | 41 | 2 | 01/27/1998 | Laser | 4247038 | 7.2 | 16.8
83 | 42 | 2 | 02/10/1998 | Laser | 4339085 | 9.2 | 16.4
84 | 43 | 2 | 03/04/1998 | Laser | 4369711 | 9.4 | 18.6
85 | 44 | 2 | 03/26/1998 | Laser | 4473690 | 7.9 | 12.6
86 | 45 | 2 | 04/15/1998 | Laser | 4635856 | 7.8 | 12.2
87 | 46 | 2 | 05/07/1998 | Laser | 4719839 | 8.4 | 13.9
88 | 47 | 2 | 06/02/1998 | Laser | 4817861 | 8.1 | 13.1
89 | 48 | 2 | 09/17/1998 | Laser | 4871710 | 9 | 16.2
90 | 50 | 2 | 03/09/1999 | Laser | 5003303 | 8.5 | 15.2
91 | 1 | 3 | 03/18/1996 | Dipstick | 4518 | 1.2 | 0.2
92 | 2 | 3 | 04/15/1996 | Dipstick | 80063 | 2.5 | 0.9
93 | 3 | 3 | 04/29/1996 | Dipstick | 150644 | 5 | 7.7
94 | 4 | 3 | 05/13/1996 | Dipstick | 233736 | 7 | 10.9
95 | 5 | 3 | 05/28/1996 | Dipstick | 296504 | 7 | 10.1
96 | 6 | 3 | 06/10/1996 | Dipstick | 336073 | 7 | 8.8
97 | 7 | 3 | 06/24/1996 | AZ Device | 436966 | 6.4 | -996
98 | 9 | 3 | 07/22/1996 | AZ Device | 516563 | 7.5 | -996
99 | 10 | 3 | 08/05/1996 | AZ Device | 662883 | 8.1 | -996
100 | 12 | 3 | 09/03/1996 | AZ Device | 835823 | 10 | -996
101 | 13 | 3 | 09/19/1996 | AZ Device | 967780 | 8.3 | -996
102 | 14 | 3 | 09/30/1996 | AZ Device | 1070221 | 9 | -996
103 | 15 | 3 | 10/14/1996 | AZ Device | 1205574 | 10 | 7.7
104 | 16 | 3 | 10/28/1996 | AZ Device | 1365970 | 9 | 10.7
105 | 17 | 3 | 11/11/1996 | AZ Device | 1463101 | 9.9 | 8.2
106 | 19 | 3 | 12/09/1996 | AZ Device | 1626437 | 10 | 8.1
107 | 20 | 3 | 12/19/1996 | AZ Device | 1711938 | 8 | 7
108 | 21 | 3 | 01/09/1997 | AZ Device | 1790400 | 10 | 11.7
109 | 23 | 3 | 02/18/1997 | AZ Device | 1794199 | 10 | 13.1
110 | 24 | 3 | 03/03/1997 | AZ Device | 1880144 | 11 | 10.8
111 | 25 | 3 | 03/17/1997 | AZ Device | 2047631 | 10 | 14
112 | 26 | 3 | 03/31/1997 | AZ Device | 2229566 | 9 | 7.9
113 | 27 | 3 | 04/14/1997 | AZ Device | 2369909 | 12 | 7.9
114 | 28 | 3 | 04/29/1997 | AZ Device | 2546035 | 12 | 6.9
115 | 29 | 3 | 05/16/1997 | AZ Device | 2774052 | 10.8 | 9.2
116 | 30 | 3 | 07/14/1997 | AZ Device | 2825970 | 10 | 13.8
117 | 31 | 3 | 08/05/1997 | AZ Device | 3027764 | 11 | 7.5
118 | 32 | 3 | 08/19/1997 | AZ Device | 3194168 | 10 | 9.9
119 | 33 | 3 | 09/02/1997 | Laser | 3338264 | 10.2 | 13.5
120 | 34 | 3 | 09/16/1997 | Laser | 3407976 | 10.7 | 15.5
121 | 35 | 3 | 10/27/1997 | Laser | 3530248 | 10.7 | 16.5
122 | 36 | 3 | 11/18/1997 | Laser | 3727207 | 10.8 | 16.2
123 | 37 | 3 | 12/02/1997 | Laser | 3886594 | 10.2 | 15.1
124 | 38 | 3 | 12/16/1997 | Laser | 4000077 | 10.5 | 14.9
125 | 39 | 3 | 12/30/1997 | Laser | 4100720 | 10.8 | 14.3
126 | 40 | 3 | 01/13/1998 | Laser | 4203408 | 11.8 | 14.1
127 | 41 | 3 | 01/27/1998 | Laser | 4247038 | 10.6 | 12.9
128 | 42 | 3 | 02/10/1998 | Laser | 4339085 | 11.6 | 11.7
129 | 43 | 3 | 03/04/1998 | Laser | 4369711 | 11.5 | 10.9
130 | 44 | 3 | 03/26/1998 | Laser | 4473690 | 12.3 | 11.6
131 | 45 | 3 | 04/15/1998 | Laser | 4635856 | 13.1 | 13.4
132 | 46 | 3 | 05/07/1998 | Laser | 4719839 | 13 | 16
133 | 47 | 3 | 06/02/1998 | Laser | 4817861 | 13.4 | 16.5
134 | 48 | 3 | 09/17/1998 | Laser | 4871710 | 15.3 | 15.9
135 | 50 | 3 | 03/09/1999 | Laser | 5003303 | 13.7 | 15.7
136 | 1 | 4 | 03/18/1996 | Dipstick | 4518 | 2.1 | 1.9
137 | 2 | 4 | 04/15/1996 | Dipstick | 80063 | 3.6 | 2.6
138 | 3 | 4 | 04/29/1996 | Dipstick | 150644 | 3 | 2.7
139 | 4 | 4 | 05/13/1996 | Dipstick | 233736 | 4 | 3.9
140 | 5 | 4 | 05/28/1996 | Dipstick | 296504 | 3 | 3.5
141 | 6 | 4 | 06/10/1996 | Dipstick | 336073 | 3 | 3.9
142 | 7 | 4 | 06/24/1996 | AZ Device | 436966 | 5.1 | -996
143 | 9 | 4 | 07/22/1996 | AZ Device | 516563 | 6 | -996
144 | 10 | 4 | 08/05/1996 | AZ Device | 662883 | 7.1 | -996
145 | 12 | 4 | 09/03/1996 | AZ Device | 835823 | 7 | -996
146 | 13 | 4 | 09/19/1996 | AZ Device | 967780 | 8 | -996
147 | 14 | 4 | 09/30/1996 | AZ Device | 1070221 | 8 | -996
148 | 15 | 4 | 10/14/1996 | AZ Device | 1205574 | 7 | 6.9
149 | 16 | 4 | 10/28/1996 | AZ Device | 1365970 | 8 | 6
150 | 17 | 4 | 11/11/1996 | AZ Device | 1463101 | 7 | 8.7
151 | 19 | 4 | 12/09/1996 | AZ Device | 1626437 | 7 | 8.5
152 | 20 | 4 | 12/19/1996 | AZ Device | 1711938 | 8 | 6.2
153 | 21 | 4 | 01/09/1997 | AZ Device | 1790400 | 7 | 8.3
154 | 23 | 4 | 02/18/1997 | AZ Device | 1794199 | 8 | 7.1
155 | 24 | 4 | 03/03/1997 | AZ Device | 1880144 | 8 | 7.7
156 | 25 | 4 | 03/17/1997 | AZ Device | 2047631 | 8 | 7.1
157 | 26 | 4 | 03/31/1997 | AZ Device | 2229566 | 11 | 6.9
158 | 27 | 4 | 04/14/1997 | AZ Device | 2369909 | 9 | 8.9
159 | 28 | 4 | 04/29/1997 | AZ Device | 2546035 | 11 | 6.9
160 | 29 | 4 | 05/16/1997 | AZ Device | 2774052 | 11 | 8.8
161 | 30 | 4 | 07/14/1997 | AZ Device | 2825970 | 11 | 13.2
162 | 31 | 4 | 08/05/1997 | AZ Device | 3027764 | 10.5 | 14.7
163 | 32 | 4 | 08/19/1997 | AZ Device | 3194168 | 14 | 10.2
164 | 33 | 4 | 09/02/1997 | Laser | 3338264 | 12.6 | 14
933 | 37 | 21 | 12/02/1997 |  | 3886594 | -997 | -997
934 | 38 | 21 | 12/16/1997 |  | 4000077 | -997 | -997
935 | 39 | 21 | 12/30/1997 |  | 4100720 | -997 | -997
936 | 40 | 21 | 01/13/1998 |  | 4203408 | -997 | -997
937 | 41 | 21 | 01/27/1998 |  | 4247038 | -997 | -997
938 | 42 | 21 | 02/10/1998 |  | 4339085 | -997 | -997
939 | 43 | 21 | 03/04/1998 |  | 4369711 | -997 | -997
940 | 44 | 21 | 03/26/1998 |  | 4473690 | -997 | -997
941 | 45 | 21 | 04/15/1998 |  | 4635856 | -997 | -997
942 | 46 | 21 | 05/07/1998 |  | 4719839 | -997 | -997
943 | 47 | 21 | 06/02/1998 |  | 4817861 | -997 | -997
944 | 48 | 21 | 09/17/1998 |  | 4871710 | -997 | -997
945 | 50 | 21 | 03/09/1999 |  | 5003303 | -997 | -997
946 | 1 | 22 | 03/18/1996 | Dipstick | 4518 | 3 | 1.5
947 | 2 | 22 | 04/15/1996 | Dipstick | 80063 | 4.3 | 1
948 | 3 | 22 | 04/29/1996 | Dipstick | 150644 | 5 | 2.8
949 | 4 | 22 | 05/13/1996 | Dipstick | 233736 | 5 | 4.3
950 | 5 | 22 | 05/28/1996 | Dipstick | 296504 | 5 | 3.4
951 | 6 | 22 | 06/10/1996 | Dipstick | 336073 | 5 | 3.1
952 | 7 | 22 | 06/24/1996 | AZ Device | 436966 | 6.5 | -996
953 | 9 | 22 | 07/22/1996 | AZ Device | 516563 | 6.4 | -996
954 | 10 | 22 | 08/05/1996 | AZ Device | 662883 | 8.3 | -996
955 | 12 | 22 | 09/03/1996 | AZ Device | 835823 | 10.4 | -996
956 | 13 | 22 | 09/19/1996 | AZ Device | 967780 | 8 | -996
957 | 14 | 22 | 09/30/1996 | AZ Device | 1070221 | 9 | -996
958 | 15 | 22 | 10/14/1996 | AZ Device | 1205574 | 8 | 6.8
959 | 16 | 22 | 10/28/1996 | AZ Device | 1365970 | 10 | 8
960 | 17 | 22 | 11/11/1996 | AZ Device | 1463101 | 9 | 7.2
961 | 19 | 22 | 12/09/1996 | AZ Device | 1626437 | 11 | 6.4
962 | 20 | 22 | 12/19/1996 | AZ Device | 1711938 | 9 | -996
963 | 21 | 22 | 01/09/1997 | AZ Device | 1790400 | 10 | 7
964 | 23 | 22 | 02/18/1997 | AZ Device | 1794199 | 9 | 8
965 | 24 | 22 | 03/03/1997 | AZ Device | 1880144 | 11 | 9.9
966 | 25 | 22 | 03/17/1997 | AZ Device | 2047631 | 10 | 9.2
967 | 26 | 22 | 03/31/1997 | AZ Device | 2229566 | 9 | 7.5
968 | 27 | 22 | 04/14/1997 | AZ Device | 2369909 | 10 | 10.6
969 | 28 | 22 | 04/29/1997 | AZ Device | 2546035 | 9 | 8.2
970 | 29 | 22 | 05/16/1997 | AZ Device | 2774052 | 10 | 8.7
971 | 30 | 22 | 07/14/1997 | AZ Device | 2825970 | 6.6 | 6.7
972 | 31 | 22 | 08/05/1997 | AZ Device | 3027764 | 8.1 | 8
973 | 32 | 22 | 08/19/1997 | AZ Device | 3194168 | 8 | 7.2
974 | 33 | 22 | 09/02/1997 | Laser | 3338264 | 8.1 | 7.9
975 | 34 | 22 | 09/16/1997 | Laser | 3407976 | 7.8 | 8.8
976 | 35 | 22 | 10/27/1997 | Laser | 3530248 | 7.6 | 7.7
977 | 36 | 22 | 11/18/1997 | Laser | 3727207 | 7.6 | 7.9
978 | 37 | 22 | 12/02/1997 | Laser | 3886594 | 7.9 | 6.8
979 | 38 | 22 | 12/16/1997 | Laser | 4000077 | 7.8 | 7.7
980 | 39 | 22 | 12/30/1997 | Laser | 4100720 | 7.9 | 7.9
981 | 40 | 22 | 01/13/1998 | Laser | 4203408 | 8.3 | 7.1
982 | 41 | 22 | 01/27/1998 | Laser | 4247038 | 8.8 | 7.6
983 | 42 | 22 | 02/10/1998 | Laser | 4339085 | 8.3 | 8.5
984 | 43 | 22 | 03/04/1998 | Laser | 4369711 | 8 | 8
985 | 44 | 22 | 03/26/1998 | Laser | 4473690 | 9.1 | 7.9
986 | 45 | 22 | 04/15/1998 | Laser | 4635856 | 9.2 | 7.3
987 | 46 | 22 | 05/07/1998 | Laser | 4719839 | 9.9 | 7.3
988 | 47 | 22 | 06/02/1998 | Laser | 4817861 | 9.6 | 7.4
989 | 48 | 22 | 09/17/1998 | Laser | 4871710 | 10.6 | 10.3
990 | 50 | 22 | 03/09/1999 | Laser | 5003303 | 10.7 | 10.5
991 | 1 | 23 | 03/18/1996 | Dipstick | 4518 | 1 | 2.9
992 | 2 | 23 | 04/15/1996 | Dipstick | 80063 | 2 | 3.3
993 | 3 | 23 | 04/29/1996 | Dipstick | 150644 | 4 | 3.4
994 | 4 | 23 | 05/13/1996 | Dipstick | 233736 | 6 | 5
995 | 5 | 23 | 05/28/1996 | Dipstick | 296504 | 5 | 4.2
996 | 6 | 23 | 06/10/1996 | Dipstick | 336073 | 5 | 4.5
666 | 40 | 15 | 01/13/1998 | Laser | 4203408 | 8.3 | 7.4
667 | 41 | 15 | 01/27/1998 | Laser | 4247038 | 8.3 | 7
668 | 42 | 15 | 02/10/1998 | Laser | 4339085 | 9.1 | 8.3
997 | 7 | 23 | 06/24/1996 | AZ Device | 436966 | 8.2 | -996
998 | 9 | 23 | 07/22/1996 | AZ Device | 516563 | 10.3 | -996
999 | 10 | 23 | 08/05/1996 | AZ Device | 662883 | 12.5 | -996
1000 | 12 | 23 | 09/03/1996 | AZ Device | 835823 | 15 | -996
1001 | 13 | 23 | 09/19/1996 | AZ Device | 967780 | 14 | -996
1002 | 14 | 23 | 09/30/1996 | AZ Device | 1070221 | 14 | -996
1003 | 15 | 23 | 10/14/1996 | AZ Device | 1205574 | 14 | 17
1004 | 16 | 23 | 10/28/1996 | AZ Device | 1365970 | 12 | 16.7
1005 | 17 | 23 | 11/11/1996 | AZ Device | 1463101 | 13 | 18.9
1006 | 19 | 23 | 12/09/1996 | AZ Device | 1626437 | 14 | 16.1
1007 | 20 | 23 | 12/19/1996 | AZ Device | 1711938 | 15 | 18.1
1008 | 21 | 23 | 01/09/1997 | AZ Device | 1790400 | 14 | 18.7
1009 | 23 | 23 | 02/18/1997 | AZ Device | 1794199 | 10 | 15.3
1010 | 24 | 23 | 03/03/1997 | AZ Device | 1880144 | 15 | 19
1011 | 25 | 23 | 03/17/1997 | AZ Device | 2047631 | 15 | 18.5
1012 | 26 | 23 | 03/31/1997 | AZ Device | 2229566 | 13 | 13.6
1013 | 27 | 23 | 04/14/1997 | AZ Device | 2369909 | 13 | 18.6
1014 | 28 | 23 | 04/29/1997 | AZ Device | 2546035 | 12 | 20.9
1015 | 29 | 23 | 05/16/1997 | AZ Device | 2774052 | 13 | 19.2
1016 | 30 | 23 | 07/14/1997 | AZ Device | 2825970 | 14.6 | 14
1017 | 31 | 23 | 08/05/1997 | AZ Device | 3027764 | 16 | 14.8
1018 | 32 | 23 | 08/19/1997 | AZ Device | 3194168 | 19.4 | 17.9
1019 | 33 | 23 | 09/02/1997 | Laser | 3338264 | 19.3 | 22.2
1020 | 34 | 23 | 09/16/1997 | Laser | 3407976 | 18 | 16.3
1021 | 35 | 23 | 10/27/1997 |  | 3530248 | -997 | -997
1022 | 36 | 23 | 11/18/1997 |  | 3727207 | -997 | -997
1023 | 37 | 23 | 12/02/1997 |  | 3886594 | -997 | -997
1024 | 38 | 23 | 12/16/1997 |  | 4000077 | -997 | -997
1025 | 39 | 23 | 12/30/1997 |  | 4100720 | -997 | -997
1026 | 40 | 23 | 01/13/1998 |  | 4203408 | -997 | -997
1027 | 41 | 23 | 01/27/1998 |  | 4247038 | -997 | -997
1028 | 42 | 23 | 02/10/1998 |  | 4339085 | -997 | -997
1029 | 43 | 23 | 03/04/1998 |  | 4369711 | -997 | -997
1030 | 44 | 23 | 03/26/1998 |  | 4473690 | -997 | -997
1031 | 45 | 23 | 04/15/1998 |  | 4635856 | -997 | -997
1032 | 46 | 23 | 05/07/1998 |  | 4719839 | -997 | -997
1033 | 47 | 23 | 06/02/1998 |  | 4817861 | -997 | -997
1034 | 48 | 23 | 09/17/1998 |  | 4871710 | -997 | -997
1035 | 50 | 23 | 03/09/1999 |  | 5003303 | -997 | -997
1036 | 1 | 24 | 03/18/1996 | Dipstick | 4518 | 2.4 | 2.2
1037 | 2 | 24 | 04/15/1996 | Dipstick | 80063 | 4.6 | 3.1
1038 | 3 | 24 | 04/29/1996 | Dipstick | 150644 | 5 | 2.6
1039 | 4 | 24 | 05/13/1996 | Dipstick | 233736 | 7 | 4.1
1040 | 5 | 24 | 05/28/1996 | Dipstick | 296504 | 7 | 4.5
1041 | 6 | 24 | 06/10/1996 | Dipstick | 336073 | 8 | 5.9
1042 | 7 | 24 | 06/24/1996 | AZ Device | 436966 | 12.8 | -996
1043 | 9 | 24 | 07/22/1996 | AZ Device | 516563 | 18.4 | -996
1044 | 10 | 24 | 08/05/1996 | AZ Device | 662883 | 19.1 | -996
1045 | 12 | 24 | 09/03/1996 | AZ Device | 835823 | 22.9 | -996
1046 | 13 | 24 | 09/19/1996 | AZ Device | 967780 | 21 | -996
1047 | 14 | 24 | 09/30/1996 | AZ Device | 1070221 | 23 | -996
1048 | 15 | 24 | 10/14/1996 | AZ Device | 1205574 | 23 | 20.7
1049 | 16 | 24 | 10/28/1996 | AZ Device | 1365970 | 24 | 18
1050 | 17 | 24 | 11/11/1996 | AZ Device | 1463101 | 22 | 21.5
1051 | 19 | 24 | 12/09/1996 | AZ Device | 1626437 | 22 | 21.3
1052 | 20 | 24 | 12/19/1996 | AZ Device | 1711938 | 20 | 17.8
1053 | 21 | 24 | 01/09/1997 | AZ Device | 1790400 | 24 | 18.8
1054 | 23 | 24 | 02/18/1997 | AZ Device | 1794199 | 21 | 19.7
1055 | 24 | 24 | 03/03/1997 | AZ Device | 1880144 | 22 | 21.6
1056 | 25 | 24 | 03/17/1997 | AZ Device | 2047631 | 19.7 | 20
1057 | 26 | 24 | 03/31/1997 | AZ Device | 2229566 | 22 | 19
1058 | 27 | 24 | 04/14/1997 | AZ Device | 2369909 | 22 | 18.2
1059 | 28 | 24 | 04/29/1997 | AZ Device | 2546035 | 23.8 | 23
1060 | 29 | 24 | 05/16/1997 | AZ Device | 2774052 | 26 | 22.5
1061 | 30 | 24 | 07/14/1997 |  | 2825970 | -997 | -997
1062 | 31 | 24 | 08/05/1997 |  | 3027764 | -997 | -997
1063 | 32 | 24 | 08/19/1997 |  | 3194168 | -997 | -997
1064 | 33 | 24 | 09/02/1997 |  | 3338264 | -997 | -997
1065 | 34 | 24 | 09/16/1997 |  | 3407976 | -997 | -997
1066 | 35 | 24 | 10/27/1997 |  | 3530248 | -997 | -997
1067 | 36 | 24 | 11/18/1997 |  | 3727207 | -997 | -997
1068 | 37 | 24 | 12/02/1997 |  | 3886594 | -997 | -997
1069 | 38 | 24 | 12/16/1997 |  | 4000077 | -997 | -997
1070 | 39 | 24 | 12/30/1997 |  | 4100720 | -997 | -997
1071 | 40 | 24 | 01/13/1998 |  | 4203408 | -997 | -997
1072 | 41 | 24 | 01/27/1998 |  | 4247038 | -997 | -997
1073 | 42 | 24 | 02/10/1998 |  | 4339085 | -997 | -997
1074 | 43 | 24 | 03/04/1998 |  | 4369711 | -997 | -997
1075 | 44 | 24 | 03/26/1998 |  | 4473690 | -997 | -997
1076 | 45 | 24 | 04/15/1998 |  | 4635856 | -997 | -997
1077 | 46 | 24 | 05/07/1998 |  | 4719839 | -997 | -997
1078 | 47 | 24 | 06/02/1998 |  | 4817861 | -997 | -997
1079 | 48 | 24 | 09/17/1998 |  | 4871710 | -997 | -997
1080 | 50 | 24 | 03/09/1999 |  | 5003303 | -997 | -997
1081 | 1 | 25 | 03/18/1996 | Dipstick | 4518 | 3 | 0.8
1082 | 2 | 25 | 04/15/1996 | Dipstick | 80063 | 4.4 | 0.7
1083 | 3 | 25 | 04/29/1996 | Dipstick | 150644 | 6 | 4.2
1084 | 4 | 25 | 05/13/1996 | Dipstick | 233736 | 8 | 8.5
1085 | 5 | 25 | 05/28/1996 | Dipstick | 296504 | 7 | 7.2
1086 | 6 | 25 | 06/10/1996 | Dipstick | 336073 | 7 | 6.4
1087 | 7 | 25 | 06/24/1996 | AZ Device | 436966 | 11.8 | -996
1088 | 9 | 25 | 07/22/1996 | AZ Device | 516563 | 21.9 | -996
1089 | 10 | 25 | 08/05/1996 | AZ Device | 662883 | 24 | -996
1090 | 12 | 25 | 09/03/1996 | AZ Device | 835823 | 26 | -996
1091 | 13 | 25 | 09/19/1996 | AZ Device | 967780 | 25 | -996
1092 | 14 | 25 | 09/30/1996 | AZ Device | 1070221 | 25 | -996
1093 | 15 | 25 | 10/14/1996 | AZ Device | 1205574 | 26 | 35.7
1094 | 16 | 25 | 10/28/1996 | AZ Device | 1365970 | 26 | 34
1095 | 17 | 25 | 11/11/1996 | AZ Device | 1463101 | 27 | 43.1
1096 | 19 | 25 | 12/09/1996 |  | 1626437 | -997 | -997
1097 | 20 | 25 | 12/19/1996 |  | 1711938 | -997 | -997
1098 | 21 | 25 | 01/09/1997 |  | 1790400 | -997 | -997
1099 | 23 | 25 | 02/18/1997 |  | 1794199 | -997 | -997
1100 | 24 | 25 | 03/03/1997 |  | 1880144 | -997 | -997
1101 | 25 | 25 | 03/17/1997 |  | 2047631 | -997 | -997
1102 | 26 | 25 | 03/31/1997 |  | 2229566 | -997 | -997
1103 | 27 | 25 | 04/14/1997 |  | 2369909 | -997 | -997
1104 | 28 | 25 | 04/29/1997 |  | 2546035 | -997 | -997
1105 | 29 | 25 | 05/16/1997 |  | 2774052 | -997 | -997
1106 | 30 | 25 | 07/14/1997 |  | 2825970 | -997 | -997
1107 | 31 | 25 | 08/05/1997 |  | 3027764 | -997 | -997
1108 | 32 | 25 | 08/19/1997 |  | 3194168 | -997 | -997
1109 | 33 | 25 | 09/02/1997 |  | 3338264 | -997 | -997
1110 | 34 | 25 | 09/16/1997 |  | 3407976 | -997 | -997
1111 | 35 | 25 | 10/27/1997 |  | 3530248 | -997 | -997
1112 | 36 | 25 | 11/18/1997 |  | 3727207 | -997 | -997
1113 | 37 | 25 | 12/02/1997 |  | 3886594 | -997 | -997
1114 | 38 | 25 | 12/16/1997 |  | 4000077 | -997 | -997
1115 | 39 | 25 | 12/30/1997 |  | 4100720 | -997 | -997
1116 | 40 | 25 | 01/13/1998 |  | 4203408 | -997 | -997
1117 | 41 | 25 | 01/27/1998 |  | 4247038 | -997 | -997
1118 | 42 | 25 | 02/10/1998 |  | 4339085 | -997 | -997
1119 | 43 | 25 | 03/04/1998 |  | 4369711 | -997 | -997
1120 | 44 | 25 | 03/26/1998 |  | 4473690 | -997 | -997
1121 | 45 | 25 | 04/15/1998 |  | 4635856 | -997 | -997
1122 | 46 | 25 | 05/07/1998 |  | 4719839 | -997 | -997
1123 | 47 | 25 | 06/02/1998 |  | 4817861 | -997 | -997
1124 | 48 | 25 | 09/17/1998 |  | 4871710 | -997 | -997
1125 | 50 | 25 | 03/09/1999 |  | 5003303 | -997 | -997
1126 | 1 | 26 | 03/18/1996 | Dipstick | 4518 | 2.9 | 0.3
1127 | 2 | 26 | 04/15/1996 | Dipstick | 80063 | 1.5 | 6.8
1128 | 3 | 26 | 04/29/1996 | Dipstick | 150644 | 4 | 9.4
1129 | 4 | 26 | 05/13/1996 | Dipstick | 233736 | 9 | 10.5
1130 | 5 | 26 | 05/28/1996 | Dipstick | 296504 | 9 | 9.6
1131 | 6 | 26 | 06/10/1996 | Dipstick | 336073 | 11 | 14.1
1132 | 7 | 26 | 06/24/1996 | AZ Device | 436966 | 9.8 | -996
1133 | 9 | 26 | 07/22/1996 | AZ Device | 516563 | 14.8 | -996
1134 | 10 | 26 | 08/05/1996 | AZ Device | 662883 | 14.6 | -996
1135 | 12 | 26 | 09/03/1996 | AZ Device | 835823 | 14.5 | -996
1136 | 13 | 26 | 09/19/1996 | AZ Device | 967780 | 15 | -996
1137 | 14 | 26 | 09/30/1996 | AZ Device | 1070221 | 14 | -996
1138 | 15 | 26 | 10/14/1996 | AZ Device | 1205574 | 15 | 23.8
1139 | 16 | 26 | 10/28/1996 | AZ Device | 1365970 | 16 | 19
1140 | 17 | 26 | 11/11/1996 | AZ Device | 1463101 | 15 | 22.2
1141 | 19 | 26 | 12/09/1996 | AZ Device | 1626437 | 14 | 22
1142 | 20 | 26 | 12/19/1996 | AZ Device | 1711938 | 18 | 23.6
1143 | 21 | 26 | 01/09/1997 | AZ Device | 1790400 | 16.5 | -996
1144 | 23 | 26 | 02/18/1997 | AZ Device | 1794199 | 19 | -996
1145 | 24 | 26 | 03/03/1997 | AZ Device | 1880144 | 21 | -996
1146 | 25 | 26 | 03/17/1997 | AZ Device | 2047631 | 19 | -996
1147 | 26 | 26 | 03/31/1997 | AZ Device | 2229566 | 19.1 | -996
1148 | 27 | 26 | 04/14/1997 | AZ Device | 2369909 | 19.8 | -996
1149 | 28 | 26 | 04/29/1997 | AZ Device | 2546035 | 20 | -996
1150 | 29 | 26 | 05/16/1997 | AZ Device | 2774052 | 21 | -996
1151 | 30 | 26 | 07/14/1997 |  | 2825970 | -997 | -997
1152 | 31 | 26 | 08/05/1997 |  | 3027764 | -997 | -997
1153 | 32 | 26 | 08/19/1997 |  | 3194168 | -997 | -997
1154 | 33 | 26 | 09/02/1997 |  | 3338264 | -997 | -997
1155 | 34 | 26 | 09/16/1997 |  | 3407976 | -997 | -997
1156 | 35 | 26 | 10/27/1997 |  | 3530248 | -997 | -997
1157 | 36 | 26 | 11/18/1997 |  | 3727207 | -997 | -997
1158 | 37 | 26 | 12/02/1997 |  | 3886594 | -997 | -997
1159 | 38 | 26 | 12/16/1997 |  | 4000077 | -997 | -997
1160 | 39 | 26 | 12/30/1997 |  | 4100720 | -997 | -997
1161 | 40 | 26 | 01/13/1998 |  | 4203408 | -997 | -997
1162 | 41 | 26 | 01/27/1998 |  | 4247038 | -997 | -997
1163 | 42 | 26 | 02/10/1998 |  | 4339085 | -997 | -997
1164 | 43 | 26 | 03/04/1998 |  | 4369711 | -997 | -997
1165 | 44 | 26 | 03/26/1998 |  | 4473690 | -997 | -997
1166 | 45 | 26 | 04/15/1998 |  | 4635856 | -997 | -997
1167 | 46 | 26 | 05/07/1998 |  | 4719839 | -997 | -997
1168 | 47 | 26 | 06/02/1998 |  | 4817861 | -997 | -997
1169 | 48 | 26 | 09/17/1998 |  | 4871710 | -997 | -997
1170 | 50 | 26 | 03/09/1999 |  | 5003303 | -997 | -997
1171 | 301 | 35 | 07/22/1997 | Laser | 35135 | -996 | -996
1172 | 302 | 35 | 07/23/1997 | Laser | 40593 | 14.1 | 12.5
1173 | 303 | 35 | 07/24/1997 | Laser | 48298 | -996 | -996
1174 | 304 | 35 | 07/25/1997 | Laser | 61001 | 14.9 | 12.4
1175 | 305 | 35 | 07/28/1997 | Laser | 93000 | 15.3 | 12.5
1176 | 306 | 35 | 07/29/1997 | Laser | 102235 | 14.4 | 12.7
1177 | 307 | 35 | 07/30/1997 | Laser | 118043 | 15.4 | 12
1178 | 308 | 35 | 07/31/1997 | Laser | 128415 | 15.2 | 12.5
1179 | 309 | 35 | 08/01/1997 | Laser | 141463 | 15.5 | 12.6
1180 | 310 | 35 | 08/04/1997 | Laser | 188454 | 16.8 | 14.4
1181 | 31 | 35 | 08/05/1997 | Laser | 201794 | 16 | 13.4
1182 | 32 | 35 | 08/19/1997 | Laser | 368198 | 20 | 12.3
1183 | 33 | 35 | 09/02/1997 | Laser | 512294 | 19.2 | 17.2
1184 | 34 | 35 | 09/16/1997 | Laser | 582006 | 20 | 15.5
1185 | 35 | 35 | 10/27/1997 | Laser | 704278 | 17.8 | 15.9
1186 | 36 | 35 | 11/18/1997 | Laser | 901237 | 17.8 | 15.4
1187 | 37 | 35 | 12/02/1997 | Laser | 1060624 | 17.6 | 15.5
1188 | 38 | 35 | 12/16/1997 | Laser | 1174107 | 17.6 | 15.8
1189 | 39 | 35 | 12/30/1997 | Laser | 1274750 | 17.8 | 15.7
1190 | 40 | 35 | 01/13/1998 | Laser | 1377438 | 17.7 | 15.3
1191 | 41 | 35 | 01/27/1998 | Laser | 1421068 | 17.8 | 15.7
1192 | 42 | 35 | 02/10/1998 | Laser | 1513115 | 18 | 17.6
1193 | 43 | 35 | 03/04/1998 | Laser | 1543741 | 17.9 | 16.7
1194 | 44 | 35 | 03/26/1998 | Laser | 1647720 | 18 | 16.9
1195 | 45 | 35 | 04/15/1998 | Laser | 1809886 | 17.9 | 16.3
1196 | 46 | 35 | 05/07/1998 | Laser | 1893869 | 17.7 | 16.6
1197 | 47 | 35 | 06/02/1998 | Laser | 1991891 | 18.1 | 16.9
1198 | 48 | 35 | 09/17/1998 | Laser | 2045740 | 19.4 | 21
1199 | 50 | 35 | 03/09/1999 | Laser | 2177333 | 18.8 | 19.7
1200 | 301 | 36 | 07/22/1997 | Laser | 35135 | 26.7 | 28.1
1201 | 302 | 36 | 07/23/1997 | Laser | 40593 | -996 | -996
1202 | 303 | 36 | 07/24/1997 | Laser | 48298 | 27.5 | 28
1203 | 304 | 36 | 07/25/1997 | Laser | 61001 | 29.3 | 29.2
1204 | 305 | 36 | 07/28/1997 | Laser | 93000 | 30.8 | 30.1
1205 | 306 | 36 | 07/29/1997 | Laser | 102235 | 30 | 28.8
1206 | 307 | 36 | 07/30/1997 | Laser | 118043 | 30.5 | 28.4
1207 | 308 | 36 | 07/31/1997 | Laser | 128415 | 29.7 | 29.1
1208 | 309 | 36 | 08/01/1997 | Laser | 141463 | 30.4 | 29.6
1209 | 310 | 36 | 08/04/1997 | Laser | 188454 | 32.9 | 31.6
1210 | 31 | 36 | 08/05/1997 | Laser | 201794 | 36 | 29.3
1211 | 32 | 36 | 08/19/1997 | Laser | 368198 | 36 | 35.2
1212 | 33 | 36 | 09/02/1997 | Laser | 512294 | 35 | 34.2
1213 | 34 | 36 | 09/16/1997 | Laser | 582006 | 36 | 34
1214 | 35 | 36 | 10/27/1997 |  | 704278 | -997 | -997
1215 | 36 | 36 | 11/18/1997 |  | 901237 | -997 | -997
1216 | 37 | 36 | 12/02/1997 |  | 1060624 | -997 | -997
1217 | 38 | 36 | 12/16/1997 |  | 1174107 | -997 | -997
1218 | 39 | 36 | 12/30/1997 |  | 1274750 | -997 | -997
1219 | 40 | 36 | 01/13/1998 |  | 1377438 | -997 | -997
1220 | 41 | 36 | 01/27/1998 |  | 1421068 | -997 | -997
1221 | 42 | 36 | 02/10/1998 |  | 1513115 | -997 | -997
1222 | 43 | 36 | 03/04/1998 |  | 1543741 | -997 | -997
1223 | 44 | 36 | 03/26/1998 |  | 1647720 | -997 | -997
1224 | 45 | 36 | 04/15/1998 |  | 1809886 | -997 | -997
1225 | 46 | 36 | 05/07/1998 |  | 1893869 | -997 | -997
1226 | 47 | 36 | 06/02/1998 |  | 1991891 | -997 | -997
1227 | 48 | 36 | 09/17/1998 |  | 2045740 | -997 | -997
1228 | 50 | 36 | 03/09/1999 |  | 2177333 | -997 | -997
1229 | 301 | 37 | 07/22/1997 | Laser | 35135 | 13.7 | 11.8
1230 | 302 | 37 | 07/23/1997 | Laser | 40593 | -996 | -996
1231 | 303 | 37 | 07/24/1997 | Laser | 48298 | -996 | -996
1232 | 304 | 37 | 07/25/1997 | Laser | 61001 | 15.7 | 13.8
1233 | 305 | 37 | 07/28/1997 | Laser | 93000 | 16.2 | 14.5
1234 | 306 | 37 | 07/29/1997 | Laser | 102235 | 16.8 | 14.6
1235 | 307 | 37 | 07/30/1997 | Laser | 118043 | 16.7 | 14.2
1236 | 308 | 37 | 07/31/1997 | Laser | 128415 | 16.8 | 14.8
1237 | 309 | 37 | 08/01/1997 | Laser | 141463 | 17.2 | 15.5
1238 | 310 | 37 | 08/04/1997 | Laser | 188454 | 18.7 | 17.7
1239 | 31 | 37 | 08/05/1997 | Laser | 201794 | 18 | 20.9
1240 | 32 | 37 | 08/19/1997 | Laser | 368198 | 26 | 23.1
1241 | 33 | 37 | 09/02/1997 | Laser | 512294 | 25.5 | 25.9
1242 | 34 | 37 | 09/16/1997 | Laser | 582006 | 26 | 24.9
1243 | 35 | 37 | 10/27/1997 |  | 704278 | -997 | -997
1244 | 36 | 37 | 11/18/1997 |  | 901237 | -997 | -997
1245 | 37 | 37 | 12/02/1997 |  | 1060624 | -997 | -997
1246 | 38 | 37 | 12/16/1997 |  | 1174107 | -997 | -997
1247 | 39 | 37 | 12/30/1997 |  | 1274750 | -997 | -997
1248 | 40 | 37 | 01/13/1998 |  | 1377438 | -997 | -997
1249 | 41 | 37 | 01/27/1998 |  | 1421068 | -997 | -997
1250 | 42 | 37 | 02/10/1998 |  | 1513115 | -997 | -997
1251 | 43 | 37 | 03/04/1998 |  | 1543741 | -997 | -997
1252 | 44 | 37 | 03/26/1998 |  | 1647720 | -997 | -997
1253 | 45 | 37 | 04/15/1998 |  | 1809886 | -997 | -997
1254 | 46 | 37 | 05/07/1998 |  | 1893869 | -997 | -997
1255 | 47 | 37 | 06/02/1998 |  | 1991891 | -997 | -997
1256 | 48 | 37 | 09/17/1998 |  | 2045740 | -997 | -997
1257 | 50 | 37 | 03/09/1999 |  | 2177333 | -997 | -997
1258 | 301 | 38 | 07/22/1997 | Laser | 35135 | -996 | -996
1259 | 302 | 38 | 07/23/1997 | Laser | 40593 | -996 | -996
1260 | 303 | 38 | 07/24/1997 | Laser | 48298 | 7.7 | 7.8
1261 | 304 | 38 | 07/25/1997 | Laser | 61001 | 7.5 | 7.8
1262 | 305 | 38 | 07/28/1997 | Laser | 93000 | 9.4 | 8.3
1263 | 306 | 38 | 07/29/1997 | Laser | 102235 | 9.2 | 8.3
1264 | 307 | 38 | 07/30/1997 | Laser | 118043 | 9.2 | 8.2
1265 | 308 | 38 | 07/31/1997 | Laser | 128415 | 9.1 | 7.8
1266 | 309 | 38 | 08/01/1997 | Laser | 141463 | 8.9 | 8.8
1267 | 310 | 38 | 08/04/1997 | Laser | 188454 | 10.3 | 10.9
1268 | 31 | 38 | 08/05/1997 | Laser | 201794 | 8 | 11
1269 | 32 | 38 | 08/19/1997 | Laser | 368198 | 13 | 13
1270 | 33 | 38 | 09/02/1997 | Laser | 512294 | 11.7 | 11.6
1271 | 34 | 38 | 09/16/1997 | Laser | 582006 | 13 | 11.9
1272 | 35 | 38 | 10/27/1997 | Laser | 704278 | 10.5 | 9.9
1273 | 36 | 38 | 11/18/1997 | Laser | 901237 | 11.2 | 10.2
1274 | 37 | 38 | 12/02/1997 | Laser | 1060624 | 10.8 | 10.3
1275 | 38 | 38 | 12/16/1997 | Laser | 1174107 | 11.2 | 10.4
1276 | 39 | 38 | 12/30/1997 | Laser | 1274750 | 11.3 | 9.9
1277 | 40 | 38 | 01/13/1998 | Laser | 1377438 | 11.1 | 10.9
1278 | 41 | 38 | 01/27/1998 | Laser | 1421068 | 11.3 | 9.9
1279 | 42 | 38 | 02/10/1998 | Laser | 1513115 | 11.2 | 13
1280 | 43 | 38 | 03/04/1998 | Laser | 1543741 | 11.5 | 12.3
1281 | 44 | 38 | 03/26/1998 | Laser | 1647720 | 11 | 13
1282 | 45 | 38 | 04/15/1998 | Laser | 1809886 | 11.1 | 12.8
1283 | 46 | 38 | 05/07/1998 | Laser | 1893869 | 11.1 | 13.3
1284 | 47 | 38 | 06/02/1998 | Laser | 1991891 | 11.3 | 13.6
1285 | 48 | 38 | 09/17/1998 | Laser | 2045740 | 12.1 | 15.3
1286 | 50 | 38 | 03/09/1999 | Laser | 2177333 | 11.8 | 13.9
1287 | 301 | 39 | 07/22/1997 | Laser | 35135 | -996 | -996
1288 | 302 | 39 | 07/23/1997 | Laser | 40593 | -996 | -996
1289 | 303 | 39 | 07/24/1997 | Laser | 48298 | 7.5 | 7.9
1290 | 304 | 39 | 07/25/1997 | Laser | 61001 | 7.8 | 8.3
1291 | 305 | 39 | 07/28/1997 | Laser | 93000 | 8.3 | 8.5
1292 | 306 | 39 | 07/29/1997 | Laser | 102235 | 8.3 | 8.4
1293 | 307 | 39 | 07/30/1997 | Laser | 118043 | 8.4 | 9
1294 | 308 | 39 | 07/31/1997 | Laser | 128415 | 8.6 | 8.4
1295 | 309 | 39 | 08/01/1997 | Laser | 141463 | 8.5 | 8.8
1296 | 310 | 39 | 08/04/1997 | Laser | 188454 | 9.8 | 10
1297 | 31 | 39 | 08/05/1997 | Laser | 201794 | 8 | 11.9
1298 | 32 | 39 | 08/19/1997 | Laser | 368198 | 11 | 11.1
1299 | 33 | 39 | 09/02/1997 | Laser | 512294 | 12 | 11.6
1300 | 34 | 39 | 09/16/1997 | Laser | 582006 | 11 | 11.8
1301 | 35 | 39 | 10/27/1997 | Laser | 704278 | 10.5 | 11
1302 | 36 | 39 | 11/18/1997 | Laser | 901237 | 10.2 | 10.9
1303 | 37 | 39 | 12/02/1997 | Laser | 1060624 | 10.2 | 11.5
1304 | 38 | 39 | 12/16/1997 | Laser | 1174107 | 10.2 | 11.8
1305 | 39 | 39 | 12/30/1997 | Laser | 1274750 | 10.1 | 11.5
1306 | 40 | 39 | 01/13/1998 | Laser | 1377438 | 10.1 | 12.5
1307 | 41 | 39 | 01/27/1998 | Laser | 1421068 | 10.5 | 11.4
1308 | 42 | 39 | 02/10/1998 | Laser | 1513115 | 10.3 | 11.6
1309 | 43 | 39 | 03/04/1998 | Laser | 1543741 | 10.5 | 10.7
1310 | 44 | 39 | 03/26/1998 | Laser | 1647720 | 10.1 | 11.7
1311 | 45 | 39 | 04/15/1998 | Laser | 1809886 | 10.2 | 11.2
1312 | 46 | 39 | 05/07/1998 | Laser | 1893869 | 10.4 | 11.5
1313 | 47 | 39 | 06/02/1998 | Laser | 1991891 | 10.5 | 12
1314 | 48 | 39 | 09/17/1998 | Laser | 2045740 | 12.1 | 14
1315 | 50 | 39 | 03/09/1999 | Laser | 2177333 | 11.7 | 12.8
1316 | 301 | 54 | 07/22/1997 | Laser | 35135 | -996 | -996
1317 | 302 | 54 | 07/23/1997 | Laser | 40593 | 11.3 | 9.6
1318 | 303 | 54 | 07/24/1997 | Laser | 48298 | -996 | -996
1319 | 304 | 54 | 07/25/1997 | Laser | 61001 | 12.1 | 9.8
1320 | 305 | 54 | 07/28/1997 | Laser | 93000 | 13.2 | 11.3
1321 | 306 | 54 | 07/29/1997 | Laser | 102235 | 12.5 | 11.7
1322 | 307 | 54 | 07/30/1997 | Laser | 118043 | 13.8 | 10.5
1323 | 308 | 54 | 07/31/1997 | Laser | 128415 | 13.5 | 10.6
1324 | 309 | 54 | 08/01/1997 | Laser | 141463 | 13.5 | 11
1325 | 310 | 54 | 08/04/1997 | Laser | 188454 | 14.9 | 13.1
1326 | 31 | 54 | 08/05/1997 | Laser | 201794 | 15 | 11.5
1327 | 32 | 54 | 08/19/1997 | Laser | 368198 | 17 | 13.8
1328 | 33 | 54 | 09/02/1997 | Laser | 512294 | 16.5 | 14.7
1329 | 34 | 54 | 09/16/1997 | Laser | 582006 | 17 | 14.4
1330 | 35 | 54 | 10/27/1997 |  | 704278 | -997 | -997
1331 | 36 | 54 | 11/18/1997 |  | 901237 | -997 | -997
1332 | 37 | 54 | 12/02/1997 |  | 1060624 | -997 | -997
1333 | 38 | 54 | 12/16/1997 |  | 1174107 | -997 | -997
1334 | 39 | 54 | 12/30/1997 |  | 1274750 | -997 | -997
1335 | 40 | 54 | 01/13/1998 |  | 1377438 | -997 | -997
1336 | 41 | 54 | 01/27/1998 |  | 1421068 | -997 | -997
1337 | 42 | 54 | 02/10/1998 |  | 1513115 | -997 | -997
1338 | 43 | 54 | 03/04/1998 |  | 1543741 | -997 | -997
1339 | 44 | 54 | 03/26/1998 |  | 1647720 | -997 | -997
1340 | 45 | 54 | 04/15/1998 |  | 1809886 | -997 | -997
1341 | 46 | 54 | 05/07/1998 |  | 1893869 | -997 | -997
1342 | 47 | 54 | 06/02/1998 |  | 1991891 | -997 | -997
1343 | 48 | 54 | 09/17/1998 |  | 2045740 | -997 | -997
1344 | 50 | 54 | 03/09/1999 |  | 2177333 | -997 | -997
1345 | 301 | 55 | 07/22/1997 | Laser | 35135 | -996 | -996
1346 | 302 | 55 | 07/23/1997 | Laser | 40593 | 10.3 | 11.5
1347 | 303 | 55 | 07/24/1997 | Laser | 48298 | -996 | -996
1348 | 304 | 55 | 07/25/1997 | Laser | 61001 | 10.3 | 12.1
1349 | 305 | 55 | 07/28/1997 | Laser | 93000 | 10.5 | 11.7
1350 | 306 | 55 | 07/29/1997 | Laser | 102235 | 11.1 | 12.3
1351 | 307 | 55 | 07/30/1997 | Laser | 118043 | 11.5 | 12.4
1352 | 308 | 55 | 07/31/1997 | Laser | 128415 | 11.2 | 11.7
1353 | 309 | 55 | 08/01/1997 | Laser | 141463 | 11.5 | 12.8
1354 | 310 | 55 | 08/04/1997 | Laser | 188454 | 14.2 | 15
1355 | 31 | 55 | 08/05/1997 | Laser | 201794 | 15 | 15.4
1356 | 32 | 55 | 08/19/1997 | Laser | 368198 | 21 | 23
1357 | 33 | 55 | 09/02/1997 | Laser | 512294 | 20.4 | 23.6
1358 | 34 | 55 | 09/16/1997 | Laser | 582006 | 21 | 22.2
1359 | 35 | 55 | 10/27/1997 |  | 704278 | -997 | -997
1360 | 36 | 55 | 11/18/1997 |  | 901237 | -997 | -997
1361 | 37 | 55 | 12/02/1997 |  | 1060624 | -997 | -997
1362 | 38 | 55 | 12/16/1997 |  | 1174107 | -997 | -997
1363 | 39 | 55 | 12/30/1997 |  | 1274750 | -997 | -997
1364 | 40 | 55 | 01/13/1998 |  | 1377438 | -997 | -997
1365 | 41 | 55 | 01/27/1998 |  | 1421068 | -997 | -997
1366 | 42 | 55 | 02/10/1998 |  | 1513115 | -997 | -997
1367 | 43 | 55 | 03/04/1998 |  | 1543741 | -997 | -997
1368 | 44 | 55 | 03/26/1998 |  | 1647720 | -997 | -997
1369 | 45 | 55 | 04/15/1998 |  | 1809886 | -997 | -997
1370 | 46 | 55 | 05/07/1998 |  | 1893869 | -997 | -997
1371 | 47 | 55 | 06/02/1998 |  | 1991891 | -997 | -997
1372 | 48 | 55 | 09/17/1998 |  | 2045740 | -997 | -997
1373 | 50 | 55 | 03/09/1999 |  | 2177333 | -997 | -997
1374 | 301 | 56 | 07/22/1997 | Laser | 35135 | 17.4 | 19.7
1375 | 302 | 56 | 07/23/1997 | Laser | 40593 | -996 | -996
1376 | 303 | 56 | 07/24/1997 | Laser | 48298 | -996 | -996
1377 | 304 | 56 | 07/25/1997 | Laser | 61001 | 18.3 | 21.1
1378 | 305 | 56 | 07/28/1997 | Laser | 93000 | 19.4 | 22.6
1379 | 306 | 56 | 07/29/1997 | Laser | 102235 | 19.6 | 22.5
1380 | 307 | 56 | 07/30/1997 | Laser | 118043 | 18.8 | 22.5
1381 | 308 | 56 | 07/31/1997 | Laser | 128415 | 19.7 | 22.6
1382 | 309 | 56 | 08/01/1997 | Laser | 141463 | 19.8 | 23
1383 | 310 | 56 | 08/04/1997 | Laser | 188454 | 22.1 | 24.9
1384 | 31 | 56 | 08/05/1997 | Laser | 201794 | 23 | 25
1385 | 32 | 56 | 08/19/1997 | Laser | 368198 | 27 | 27.5
1386 | 33 | 56 | 09/02/1997 | Laser | 512294 | 25.5 | 28.9
1387 | 34 | 56 | 09/16/1997 | Laser | 582006 | 27 | 29
1388 | 35 | 56 | 10/27/1997 |  | 704278 | -997 | -997
1389 | 36 | 56 | 11/18/1997 |  | 901237 | -997 | -997
1390 | 37 | 56 | 12/02/1997 |  | 1060624 | -997 | -997
1391 | 38 | 56 | 12/16/1997 |  | 1174107 | -997 | -997
1392 | 39 | 56 | 12/30/1997 |  | 1274750 | -997 | -997
1393 | 40 | 56 | 01/13/1998 |  | 1377438 | -997 | -997
1394 | 41 | 56 | 01/27/1998 |  | 1421068 | -997 | -997
1395 | 42 | 56 | 02/10/1998 |  | 1513115 | -997 | -997
1396 | 43 | 56 | 03/04/1998 |  | 1543741 | -997 | -997
1397 | 44 | 56 | 03/26/1998 |  | 1647720 | -997 | -997
1398 | 45 | 56 | 04/15/1998 |  | 1809886 | -997 | -997
1399 | 46 | 56 | 05/07/1998 |  | 1893869 | -997 | -997
1400 | 47 | 56 | 06/02/1998 |  | 1991891 | -997 | -997
1401 | 48 | 56 | 09/17/1998 |  | 2045740 | -997 | -997
1402 | 50 | 56 | 03/09/1999 |  | 2177333 | -997 | -997
831 | 25 | 19 | 03/17/1997 | AZ Device | 2047631 | 15.1 | 7.9
832 | 26 | 19 | 03/31/1997 | AZ Device | 2229566 | 16 | 10
833 | 27 | 19 | 04/14/1997 | AZ Device | 2369909 | 13 | 11.1
834 | 28 | 19 | 04/29/1997 | AZ Device | 2546035 | 12 | 10
835 | 29 | 19 | 05/16/1997 | AZ Device | 2774052 | 12.7 | 12
836 | 30 | 19 | 07/14/1997 | AZ Device | 2825970 | 11 | 11.1
837 | 31 | 19 | 08/05/1997 | AZ Device | 3027764 | 11.7 | 10.2
838 | 32 | 19 | 08/19/1997 | AZ Device | 3194168 | 13 | 10.8
839 | 33 | 19 | 09/02/1997 | Laser | 3338264 | 13.3 | 11.4
840 | 34 | 19 | 09/16/1997 | Laser | 3407976 | 13.7 | 10.7
841 | 35 | 19 | 10/27/1997 | Laser | 3530248 | 13 | 9.5
842 | 36 | 19 | 11/18/1997 | Laser | 3727207 | 12.7 | 10.5
843 | 37 | 19 | 12/02/1997 | Laser | 3886594 | 13.4 | 10.5
844 | 38 | 19 | 12/16/1997 | Laser | 4000077 | 13.3 | 10.7
845 | 39 | 19 | 12/30/1997 | Laser | 4100720 | 12.7 | 10.5
846 | 40 | 19 | 01/13/1998 | Laser | 4203408 | 13.2 | 10.1
847 | 41 | 19 | 01/27/1998 | Laser | 4247038 | 12.8 | 11.3
848 | 42 | 19 | 02/10/1998 | Laser | 4339085 | 13.4 | 10.7
849 | 43 | 19 | 03/04/1998 | Laser | 4369711 | 13.3 | 9.7
850 | 44 | 19 | 03/26/1998 | Laser | 4473690 | 13.6 | 10.7
851 | 45 | 19 | 04/15/1998 | Laser | 4635856 | 13.3 | 10.6
852 | 46 | 19 | 05/07/1998 | Laser | 4719839 | 13.3 | 10.9
853 | 47 | 19 | 06/02/1998 | Laser | 4817861 | 13.3 | 11.2
854 | 48 | 19 | 09/17/1998 | Laser | 4871710 | 14.5 | 11.8
855 | 50 | 19 | 03/09/1999 | Laser | 5003303 | 14 | 10.9
856 | 1 | 20 | 03/18/1996 | Dipstick | 4518 | 2 | 2.3
857 | 2 | 20 | 04/15/1996 | Dipstick | 80063 | 4.8 | 5.3
858 | 3 | 20 | 04/29/1996 | Dipstick | 150644 | 5 | 6.6
859 | 4 | 20 | 05/13/1996 | Dipstick | 233736 | 7 | 9.2
860 | 5 | 20 | 05/28/1996 | Dipstick | 296504 | 8 | 8.8
861 | 6 | 20 | 06/10/1996 | Dipstick | 336073 | 10 | 9.1
862 | 7 | 20 | 06/24/1996 | AZ Device | 436966 | 10.5 | -996
863 | 9 | 20 | 07/22/1996 | AZ Device | 516563 | 12.2 | -996
864 | 10 | 20 | 08/05/1996 | AZ Device | 662883 | 11.8 | -996
865 | 12 | 20 | 09/03/1996 | AZ Device | 835823 | 14.6 | -996
866 | 13 | 20 | 09/19/1996 | AZ Device | 967780 | 14 | -996
867 | 14 | 20 | 09/30/1996 | AZ Device | 1070221 | 13 | -996
868 | 15 | 20 | 10/14/1996 | AZ Device | 1205574 | 13 | 16.4
869 | 16 | 20 | 10/28/1996 | AZ Device | 1365970 | 15 | 14.8
870 | 17 | 20 | 11/11/1996 | AZ Device | 1463101 | 17 | 17.8
871 | 19 | 20 | 12/09/1996 | AZ Device | 1626437 | 15.3 | 16.9
872 | 20 | 20 | 12/19/1996 | AZ Device | 1711938 | 14 | 15.3
873 | 21 | 20 | 01/09/1997 | AZ Device | 1790400 | 16 | 18.2
874 | 23 | 20 | 02/18/1997 | AZ Device | 1794199 | 14 | 15.5
875 | 24 | 20 | 03/03/1997 | AZ Device | 1880144 | 14 | 16
876 | 25 | 20 | 03/17/1997 | AZ Device | 2047631 | 16 | 17.9
877 | 26 | 20 | 03/31/1997 | AZ Device | 2229566 | 14 | 15.8
878 | 27 | 20 | 04/14/1997 | AZ Device | 2369909 | 16 | 14.8
879 | 28 | 20 | 04/29/1997 | AZ Device | 2546035 | 12 | 16.4
880 | 29 | 20 | 05/16/1997 | AZ Device | 2774052 | 15.3 | 17.6
881 | 30 | 20 | 07/14/1997 | AZ Device | 2825970 | 13.7 | 14.8
882 | 31 | 20 | 08/05/1997 | AZ Device | 3027764 | 13.5 | 14.9
883 | 32 | 20 | 08/19/1997 | AZ Device | 3194168 | 15 | 17.7
884 | 33 | 20 | 09/02/1997 | Laser | 3338264 | 14.8 | 17.6
885 | 34 | 20 | 09/16/1997 | Laser | 3407976 | 15.2 | 16.8
886 | 35 | 20 | 10/27/1997 | Laser | 3530248 | 14.7 | 16.3
887 | 36 | 20 | 11/18/1997 | Laser | 3727207 | 14.6 | 17.1
888 | 37 | 20 | 12/02/1997 | Laser | 3886594 | 14.8 | 16.5
889 | 38 | 20 | 12/16/1997 | Laser | 4000077 | 14.6 | 16.5
890 | 39 | 20 | 12/30/1997 | Laser | 4100720 | 14.8 | 16.7
891 | 40 | 20 | 01/13/1998 | Laser | 4203408 | 14.9 | 18.3
892 | 41 | 20 | 01/27/1998 | Laser | 4247038 | 14.7 | 18.1
893 | 42 | 20 | 02/10/1998 | Laser | 4339085 | 16.4 | 16.7
894 | 43 | 20 | 03/04/1998 | Laser | 4369711 | 16.4 | 16.6
895 | 44 | 20 | 03/26/1998 | Laser | 4473690 | 16.4 | 16
896 | 45 | 20 | 04/15/1998 | Laser | 4635856 | 15.3 | 16.1
897 | 46 | 20 | 05/07/1998 | Laser | 4719839 | 16.2 | 16.3
898 | 47 | 20 | 06/02/1998 | Laser | 4817861 | 16.7 | 16.3
899 | 48 | 20 | 09/17/1998 | Laser | 4871710 | 17.7 | 19
900 | 50 | 20 | 03/09/1999 | Laser | 5003303 | 17.7 | 18.4
901 | 1 | 21 | 03/18/1996 | Dipstick | 4518 | 1.2 | 1.4
902 | 2 | 21 | 04/15/1996 | Dipstick | 80063 | 3.9 | 1.5
903 | 3 | 21 | 04/29/1996 | Dipstick | 150644 | 4 | 3.5
904 | 4 | 21 | 05/13/1996 | Dipstick | 233736 | 6 | 4.7
905 | 5 | 21 | 05/28/1996 | Dipstick | 296504 | 5 | 3.5
906 | 6 | 21 | 06/10/1996 | Dipstick | 336073 | 5 | 4.3
907 | 7 | 21 | 06/24/1996 | AZ Device | 436966 | 15 | -996
908 | 9 | 21 | 07/22/1996 | AZ Device | 516563 | 23.8 | -996
909 | 10 | 21 | 08/05/1996 | AZ Device | 662883 | 31.3 | -996
910 | 12 | 21 | 09/03/1996 | AZ Device | 835823 | 37 | -996
911 | 13 | 21 | 09/19/1996 | AZ Device | 967780 | 36 | -996
912 | 14 | 21 | 09/30/1996 | AZ Device | 1070221 | 37 | -996
913 | 15 | 21 | 10/14/1996 | AZ Device | 1205574 | 37 | 32.3
914 | 16 | 21 | 10/28/1996 | AZ Device | 1365970 | 36 | 33.1
915 | 17 | 21 | 11/11/1996 | AZ Device | 1463101 | 35 | 34.3
916 | 19 | 21 | 12/09/1996 |  | 1626437 | -997 | -997
917 | 20 | 21 | 12/19/1996 |  | 1711938 | -997 | -997
918 | 21 | 21 | 01/09/1997 |  | 1790400 | -997 | -997
919 | 23 | 21 | 02/18/1997 |  | 1794199 | -997 | -997
920 | 24 | 21 | 03/03/1997 |  | 1880144 | -997 | -997
921 | 25 | 21 | 03/17/1997 |  | 2047631 | -997 | -997
922 | 26 | 21 | 03/31/1997 |  | 2229566 | -997 | -997
923 | 27 | 21 | 04/14/1997 |  | 2369909 | -997 | -997
924 | 28 | 21 | 04/29/1997 |  | 2546035 | -997 | -997
925 | 29 | 21 | 05/16/1997 |  | 2774052 | -997 | -997
926 | 30 | 21 | 07/14/1997 |  | 2825970 | -997 | -997
927 | 31 | 21 | 08/05/1997 |  | 3027764 | -997 | -997
928 | 32 | 21 | 08/19/1997 |  | 3194168 | -997 | -997
929 | 33 | 21 | 09/02/1997 |  | 3338264 | -997 | -997
930 | 34 | 21 | 09/16/1997 |  | 3407976 | -997 | -997
931 | 35 | 21 | 10/27/1997 |  | 3530248 | -997 | -997
932 | 36 | 21 | 11/18/1997 |  | 3727207 | -997 | -997

## WT_AVG_RAVELING_NCE
TEST_ID | SESSION_ID | SECTION_ID | RWP_MOD_SEV_RAVELING | RWP_HIGH_SEV_RAVELING | LWP_PERC_RAVELING | LWP_HIGH_SEV_RAVELING | COMMENTS | TEST_DATE | LWP_MOD_SEV_RAVELING | RWP_LOW_SEV_RAVELING | RWP_PERC_RAVELING | CUMULATIVE_ESALS | LWP_LOW_SEV_RAVELING
151 | 43 | 3 | 0 | 0 | 88 | 0 |  | 03/04/1998 | 0 | 28 | 88 | 4369711 | 28
152 | 44 | 3 | 0 | 0 | 88 | 0 |  | 03/26/1998 | 0 | 28 | 88 | 4473690 | 28
153 | 45 | 3 | 0 | 0 | 88 | 0 |  | 04/15/1998 | 0 | 28 | 88 | 4635856 | 28
154 | 46 | 3 | 0 | 0 | 88 | 0 |  | 05/07/1998 | 0 | 28 | 88 | 4719839 | 28
155 | 47 | 3 | 0 | 0 | 88 | 0 |  | 06/02/1998 | 0 | 28 | 88 | 4817861 | 28
156 | 48 | 3 | 0 | 0 | 88 | 0 |  | 09/17/1998 | 0 | 28 | 88 | 4871710 | 28
157 | 50 | 3 | 0 | 0 | 88 | 0 |  | 03/10/1999 | 0 | 28 | 88 | 5003303 | 28
158 | 1 | 4 | 0 | 0 | 0 | 0 |  | 03/18/1996 | 0 | 0 | 0 | 4518 | 0
159 | 2 | 4 | 0 | 0 | 0 | 0 |  | 04/15/1996 | 0 | 0 | 0 | 80063 | 0
160 | 3 | 4 | 0 | 0 | 0 | 0 |  | 04/29/1996 | 0 | 0 | 0 | 150644 | 0
161 | 4 | 4 | 0 | 0 | 0 | 0 |  | 05/13/1996 | 0 | 0 | 0 | 233736 | 0
162 | 5 | 4 | 0 | 0 | 0 | 0 |  | 05/28/1996 | 0 | 0 | 0 | 296504 | 0
163 | 6 | 4 | 0 | 0 | 0 | 0 |  | 06/10/1996 | 0 | 0 | 0 | 336073 | 0
164 | 7 | 4 | 0 | 0 | 0 | 0 |  | 06/24/1996 | 0 | 0 | 0 | 436966 | 0
165 | 8 | 4 | 0 | 0 | 0 | 0 |  | 07/08/1996 | 0 | 0 | 0 | 436966 | 0
166 | 9 | 4 | 0 | 0 | 0 | 0 |  | 07/22/1996 | 0 | 0 | 0 | 516563 | 0
167 | 10 | 4 | 0 | 0 | 0 | 0 |  | 08/05/1996 | 0 | 0 | 0 | 662883 | 0
168 | 11 | 4 | 0 | 0 | 0 | 0 |  | 08/19/1996 | 0 | 0 | 0 | 699823 | 0
169 | 12 | 4 | 0 | 0 | 0 | 0 |  | 09/03/1996 | 0 | 0 | 0 | 835823 | 0
170 | 13 | 4 | 0 | 0 | 0 | 0 |  | 09/19/1996 | 0 | 0 | 0 | 967780 | 0
171 | 14 | 4 | 0 | 0 | 0 | 0 |  | 09/30/1996 | 0 | 0 | 0 | 1070221 | 0
172 | 15 | 4 | 0 | 0 | 0 | 0 |  | 10/14/1996 | 0 | 0 | 0 | 1205574 | 0
173 | 16 | 4 | 0 | 0 | 0 | 0 |  | 10/29/1996 | 0 | 0 | 0 | 1365970 | 0
174 | 17 | 4 | 0 | 0 | 0 | 0 |  | 11/11/1996 | 0 | 0 | 0 | 1463101 | 0
175 | 18 | 4 | 0 | 0 | 0 | 0 |  | 11/22/1996 | 0 | 0 | 0 | 1463163 | 0
176 | 19 | 4 | 0 | 0 | 0 | 0 |  | 12/09/1996 | 0 | 0 | 0 | 1626437 | 0
177 | 20 | 4 | 0 | 0 | 0 | 0 |  | 12/19/1996 | 0 | 0 | 0 | 1711938 | 0
178 | 21 | 4 | 0 | 0 | 0 | 0 |  | 01/17/1997 | 0 | 0 | 0 | 1790400 | 0
179 | 22 | 4 | 0 | 0 | 0 | 0 |  | 02/03/1997 | 0 | 0 | 0 | 1791641 | 0
180 | 23 | 4 | 0 | 0 | 0 | 0 |  | 02/19/1997 | 0 | 0 | 0 | 1794199 | 0
181 | 24 | 4 | 0 | 0 | 0 | 0 |  | 03/03/1997 | 0 | 0 | 0 | 1880144 | 0
182 | 25 | 4 | 0 | 0 | 0 | 0 |  | 03/17/1997 | 0 | 0 | 0 | 2047631 | 0
183 | 250 | 4 | 0 | 0 | 0 | 0 |  | 03/24/1997 | 0 | 0 | 0 | 2119469 | 0
184 | 26 | 4 | 0 | 0 | 0 | 0 |  | 04/01/1997 | 0 | 0 | 0 | 2229566 | 0
185 | 260 | 4 | 0 | 0 | 0 | 0 |  | 04/09/1997 | 0 | 0 | 0 | 2324505 | 0
186 | 27 | 4 | 0 | 0 | 0 | 0 |  | 04/14/1997 | 0 | 2 | 5 | 2369909 | 0
187 | 28 | 4 | 0 | 0 | 0 | 0 |  | 04/29/1997 | 0 | 2 | 5 | 2546035 | 0
188 | 29 | 4 | 0 | 0 | 0 | 0 |  | 05/16/1997 | 0 | 2 | 5 | 2774052 | 0
189 | 30 | 4 | 0 | 0 | 0 | 0 |  | 07/14/1997 | 0 | 1 | 2 | 2825970 | 0
190 | 31 | 4 | 0 | 0 | 0 | 0 |  | 08/05/1997 | 0 | 2 | 5 | 3027764 | 0
191 | 32 | 4 | 0 | 0 | 0 | 0 |  | 08/19/1997 | 0 | 2 | 5 | 3194168 | 0
192 | 33 | 4 | 0 | 0 | 0 | 0 |  | 09/02/1997 | 0 | 2 | 5 | 3338264 | 0
193 | 34 | 4 | 0 | 0 | 0 | 0 |  | 09/16/1997 | 0 | 0 | 0 | 3407976 | 0
194 | 35 | 4 | 0 | 0 | 0 | 0 |  | 10/27/1997 | 0 | 2 | 5 | 3530248 | 0
195 | 350 | 4 | 0 | 0 | 0 | 0 |  | 11/14/1997 | 0 | 0 | 0 | 3674070 | 0
196 | 36 | 4 | 0 | 0 | 0 | 0 |  | 11/18/1997 | 0 | 2 | 5 | 3727207 | 0
197 | 37 | 4 | 0 | 0 | 0 | 0 |  | 12/02/1997 | 0 | 2 | 8 | 3886594 | 0
198 | 38 | 4 | 0 | 0 | 0 | 0 |  | 12/16/1997 | 0 | 2 | 8 | 4000077 | 0
199 | 39 | 4 | 0 | 0 | 0 | 0 |  | 12/30/1997 | 0 | 2 | 8 | 4100720 | 0
200 | 40 | 4 | 0 | 0 | 0 | 0 |  | 01/13/1998 | 0 | 2 | 8 | 4203408 | 0
201 | 400 | 4 | 0 | 0 | 0 | 0 |  | 01/21/1998 | 0 | 2 | 8 | 4246696 | 0
202 | 41 | 4 | 0 | 0 | 0 | 0 |  | 01/27/1998 | 0 | 2 | 8 | 4247038 | 0
203 | 42 | 4 | 0 | 0 | 0 | 0 |  | 02/10/1998 | 0 | 2 | 8 | 4339085 | 0
204 | 43 | 4 | 0 | 0 | 0 | 0 |  | 03/04/1998 | 0 | 2 | 8 | 4369711 | 0
205 | 44 | 4 | 0 | 0 | 0 | 0 |  | 03/26/1998 | 0 | 2 | 8 | 4473690 | 0
206 | 45 | 4 | 0 | 0 | 0 | 0 |  | 04/15/1998 | 0 | 2 | 8 | 4635856 | 0
207 | 46 | 4 | 0 | 0 | 0 | 0 |  | 05/07/1998 | 0 | 2 | 8 | 4719839 | 0
208 | 47 | 4 | 0 | 0 | 0 | 0 |  | 06/02/1998 | 0 | 2 | 8 | 4817861 | 0
209 | 48 | 4 | 0 | 0 | 0 | 0 |  | 09/17/1998 | 0 | 2 | 8 | 4871710 | 0
210 | 50 | 4 | 0 | 0 | 0 | 0 |  | 03/10/1999 | 0 | 2 | 8 | 5003303 | 0
211 | 1 | 5 | 0 | 0 | 0 | 0 |  | 03/18/1996 | 0 | 0 | 0 | 4518 | 0
212 | 2 | 5 | 0 | 0 | 0 | 0 |  | 04/15/1996 | 0 | 0 | 0 | 80063 | 0
213 | 3 | 5 | 0 | 0 | 0 | 0 |  | 04/29/1996 | 0 | 0 | 0 | 150644 | 0
214 | 4 | 5 | 0 | 0 | 0 | 0 |  | 05/13/1996 | 0 | 0 | 0 | 233736 | 0
215 | 5 | 5 | 0 | 0 | 0 | 0 |  | 05/28/1996 | 0 | 0 | 0 | 296504 | 0
216 | 6 | 5 | 0 | 0 | 0 | 0 |  | 06/10/1996 | 0 | 0 | 0 | 336073 | 0
217 | 7 | 5 | 0 | 0 | 0 | 0 |  | 06/24/1996 | 0 | 0 | 0 | 436966 | 0
218 | 8 | 5 | 0 | 0 | 0 | 0 |  | 07/08/1996 | 0 | 0 | 0 | 436966 | 0
219 | 9 | 5 | 0 | 0 | 0 | 0 |  | 07/22/1996 | 0 | 0 | 0 | 516563 | 0
220 | 10 | 5 | 0 | 0 | 0 | 0 |  | 08/05/1996 | 0 | 0 | 0 | 662883 | 0
221 | 11 | 5 | 0 | 0 | 0 | 0 |  | 08/19/1996 | 0 | 0 | 0 | 699823 | 0
222 | 12 | 5 | 0 | 0 | 0 | 0 |  | 09/03/1996 | 0 | 0 | 0 | 835823 | 0
223 | 13 | 5 | 0 | 0 | 0 | 0 |  | 09/19/1996 | 0 | 0 | 0 | 967780 | 0
224 | 14 | 5 | 0 | 0 | 0 | 0 |  | 09/30/1996 | 0 | 0 | 0 | 1070221 | 0
225 | 15 | 5 | 0 | 0 | 0 | 0 |  | 10/14/1996 | 0 | 0 | 0 | 1205574 | 0
226 | 16 | 5 | 0 | 0 | 0 | 0 |  | 10/29/1996 | 0 | 0 | 0 | 1365970 | 0
227 | 17 | 5 | 0 | 0 | 0 | 0 |  | 11/11/1996 | 0 | 0 | 0 | 1463101 | 0
228 | 18 | 5 | 0 | 0 | 0 | 0 |  | 11/22/1996 | 0 | 0 | 0 | 1463163 | 0
229 | 19 | 5 | 0 | 0 | 0 | 0 |  | 12/09/1996 | 0 | 0 | 0 | 1626437 | 0
230 | 20 | 5 | 0 | 0 | 0 | 0 |  | 12/19/1996 | 0 | 0 | 0 | 1711938 | 0
231 | 21 | 5 | 0 | 0 | 0 | 0 |  | 01/17/1997 | 0 | 0 | 0 | 1790400 | 0
232 | 22 | 5 | 0 | 0 | 0 | 0 |  | 02/03/1997 | 0 | 0 | 0 | 1791641 | 0
233 | 23 | 5 | 0 | 0 | 0 | 0 |  | 02/19/1997 | 0 | 0 | 0 | 1794199 | 0
234 | 24 | 5 | 0 | 0 | 0 | 0 |  | 03/03/1997 | 0 | 0 | 0 | 1880144 | 0
235 | 25 | 5 | 0 | 0 | 0 | 0 |  | 03/17/1997 | 0 | 0 | 0 | 2047631 | 0
236 | 250 | 5 | 0 | 0 | 0 | 0 |  | 03/24/1997 | 0 | 0 | 0 | 2119469 | 0
237 | 26 | 5 | 0 | 0 | 0 | 0 |  | 04/01/1997 | 0 | 0 | 0 | 2229566 | 0
238 | 260 | 5 | 0 | 0 | 0 | 0 |  | 04/09/1997 | 0 | 0 | 0 | 2324505 | 0
239 | 27 | 5 | 0 | 0 | 0 | 0 |  | 04/14/1997 | 0 | 0 | 0 | 2369909 | 0
240 | 28 | 5 | 0 | 0 | 0 | 0 |  | 04/29/1997 | 0 | 0 | 0 | 2546035 | 0
241 | 29 | 5 | 0 | 0 | 0 | 0 |  | 05/16/1997 | 0 | 0 | 0 | 2774052 | 0
242 | 1 | 6 | 0 | 0 | 0 | 0 |  | 03/18/1996 | 0 | 0 | 0 | 4518 | 0
243 | 2 | 6 | 0 | 0 | 0 | 0 |  | 04/15/1996 | 0 | 0 | 0 | 80063 | 0
244 | 3 | 6 | 0 | 0 | 0 | 0 |  | 04/29/1996 | 0 | 0 | 0 | 150644 | 0
245 | 4 | 6 | 0 | 0 | 0 | 0 |  | 05/13/1996 | 0 | 0 | 0 | 233736 | 0
246 | 5 | 6 | 0 | 0 | 0 | 0 |  | 05/28/1996 | 0 | 0 | 0 | 296504 | 0
247 | 6 | 6 | 0 | 0 | 0 | 0 |  | 06/10/1996 | 0 | 0 | 0 | 336073 | 0
248 | 7 | 6 | 0 | 0 | 0 | 0 |  | 06/24/1996 | 0 | 0 | 0 | 436966 | 0
249 | 8 | 6 | 0 | 0 | 0 | 0 |  | 07/08/1996 | 0 | 0 | 0 | 436966 | 0
250 | 9 | 6 | 0 | 0 | 0 | 0 |  | 07/22/1996 | 0 | 0 | 0 | 516563 | 0
251 | 10 | 6 | 0 | 0 | 0 | 0 |  | 08/05/1996 | 0 | 0 | 0 | 662883 | 0
252 | 11 | 6 | 0 | 0 | 0 | 0 |  | 08/19/1996 | 0 | 0 | 0 | 699823 | 0
253 | 12 | 6 | 0 | 0 | 0 | 0 |  | 09/03/1996 | 0 | 0 | 0 | 835823 | 0
254 | 13 | 6 | 0 | 0 | 0 | 0 |  | 09/19/1996 | 0 | 0 | 0 | 967780 | 0
255 | 14 | 6 | 0 | 0 | 0 | 0 |  | 09/30/1996 | 0 | 0 | 0 | 1070221 | 0
256 | 15 | 6 | 0 | 0 | 0 | 0 |  | 10/14/1996 | 0 | 0 | 0 | 1205574 | 0
257 | 16 | 6 | 0 | 0 | 0 | 0 |  | 10/29/1996 | 0 | 0 | 0 | 1365970 | 0
258 | 17 | 6 | 0 | 0 | 0 | 0 |  | 11/11/1996 | 0 | 0 | 0 | 1463101 | 0
259 | 18 | 6 | 0 | 0 | 0 | 0 |  | 11/22/1996 | 0 | 0 | 0 | 1463163 | 0
260 | 19 | 6 | 0 | 0 | 0 | 0 |  | 12/09/1996 | 0 | 0 | 0 | 1626437 | 0
261 | 20 | 6 | 0 | 0 | 0 | 0 |  | 12/19/1996 | 0 | 0 | 0 | 1711938 | 0
262 | 21 | 6 | 0 | 0 | 0 | 0 |  | 01/17/1997 | 0 | 0 | 0 | 1790400 | 0
263 | 22 | 6 | 0 | 0 | 0 | 0 |  | 02/03/1997 | 0 | 0 | 0 | 1791641 | 0
264 | 23 | 6 | 0 | 0 | 0 | 0 |  | 02/19/1997 | 0 | 0 | 0 | 1794199 | 0
265 | 24 | 6 | 0 | 0 | 0 | 0 |  | 03/03/1997 | 0 | 0 | 0 | 1880144 | 0
266 | 25 | 6 | 0 | 0 | 0 | 0 |  | 03/17/1997 | 0 | 0 | 0 | 2047631 | 0
267 | 250 | 6 | 0 | 0 | 0 | 0 |  | 03/24/1997 | 0 | 0 | 0 | 2119469 | 0
268 | 26 | 6 | 0 | 0 | 0 | 0 |  | 04/01/1997 | 0 | 0 | 0 | 2229566 | 0
269 | 260 | 6 | 0 | 0 | 0 | 0 |  | 04/09/1997 | 0 | 0 | 0 | 2324505 | 0
270 | 27 | 6 | 0 | 0 | 0 | 0 |  | 04/14/1997 | 0 | 0 | 0 | 2369909 | 0
271 | 28 | 6 | 0 | 0 | 0 | 0 |  | 04/29/1997 | 0 | 0 | 0 | 2546035 | 0
272 | 29 | 6 | 0 | 0 | 0 | 0 |  | 05/16/1997 | 0 | 0 | 0 | 2774052 | 0
273 | 290 | 6 | 0 | 0 | 0 | 0 |  | 05/27/1997 | 0 | 0 | 0 | 2825941 | 0
274 | 1 | 7 | 0 | 0 | 0 | 0 |  | 03/18/1996 | 0 | 0 | 0 | 4518 | 0
275 | 2 | 7 | 0 | 0 | 0 | 0 |  | 04/15/1996 | 0 | 0 | 0 | 80063 | 0
276 | 3 | 7 | 0 | 0 | 0 | 0 |  | 04/29/1996 | 0 | 0 | 0 | 150644 | 0
277 | 4 | 7 | 0 | 0 | 0 | 0 |  | 05/13/1996 | 0 | 0 | 0 | 233736 | 0
278 | 5 | 7 | 0 | 0 | 0 | 0 |  | 05/28/1996 | 0 | 0 | 0 | 296504 | 0
279 | 6 | 7 | 0 | 0 | 0 | 0 |  | 06/10/1996 | 0 | 0 | 0 | 336073 | 0
280 | 7 | 7 | 0 | 0 | 0 | 0 |  | 06/24/1996 | 0 | 0 | 0 | 436966 | 0
281 | 8 | 7 | 0 | 0 | 0 | 0 |  | 07/08/1996 | 0 | 0 | 0 | 436966 | 0
282 | 9 | 7 | 0 | 0 | 0 | 0 |  | 07/22/1996 | 0 | 0 | 0 | 516563 | 0
283 | 10 | 7 | 0 | 0 | 0 | 0 |  | 08/05/1996 | 0 | 0 | 0 | 662883 | 0
284 | 11 | 7 | 0 | 0 | 0 | 0 |  | 08/19/1996 | 0 | 0 | 0 | 699823 | 0
285 | 12 | 7 | 0 | 0 | 0 | 0 |  | 09/03/1996 | 0 | 0 | 0 | 835823 | 0
286 | 13 | 7 | 0 | 0 | 0 | 0 |  | 09/19/1996 | 0 | 0 | 0 | 967780 | 0
287 | 14 | 7 | 0 | 0 | 0 | 0 |  | 09/30/1996 | 0 | 0 | 0 | 1070221 | 0
288 | 15 | 7 | 0 | 0 | 0 | 0 |  | 10/14/1996 | 0 | 0 | 0 | 1205574 | 0
289 | 16 | 7 | 0 | 0 | 0 | 0 |  | 10/29/1996 | 0 | 0 | 0 | 1365970 | 0
290 | 17 | 7 | 0 | 0 | 0 | 0 |  | 11/11/1996 | 0 | 0 | 0 | 1463101 | 0
291 | 1 | 8 | 0 | 0 | 0 | 0 |  | 03/18/1996 | 0 | 0 | 0 | 4518 | 0
292 | 2 | 8 | 0 | 0 | 0 | 0 |  | 04/15/1996 | 0 | 0 | 0 | 80063 | 0
293 | 3 | 8 | 0 | 0 | 0 | 0 |  | 04/29/1996 | 0 | 0 | 0 | 150644 | 0
294 | 4 | 8 | 0 | 0 | 0 | 0 |  | 05/13/1996 | 0 | 0 | 0 | 233736 | 0
295 | 5 | 8 | 0 | 0 | 0 | 0 |  | 05/28/1996 | 0 | 0 | 0 | 296504 | 0
296 | 6 | 8 | 0 | 0 | 0 | 0 |  | 06/10/1996 | 0 | 0 | 0 | 336073 | 0
297 | 7 | 8 | 0 | 0 | 0 | 0 |  | 06/24/1996 | 0 | 0 | 0 | 436966 | 0
298 | 8 | 8 | 0 | 0 | 0 | 0 |  | 07/08/1996 | 0 | 0 | 0 | 436966 | 0
299 | 9 | 8 | 0 | 0 | 0 | 0 |  | 07/22/1996 | 0 | 0 | 0 | 516563 | 0
300 | 10 | 8 | 0 | 0 | 0 | 0 |  | 08/05/1996 | 0 | 0 | 0 | 662883 | 0
301 | 11 | 8 | 0 | 0 | 0 | 0 |  | 08/19/1996 | 0 | 0 | 0 | 699823 | 0
302 | 12 | 8 | 0 | 0 | 0 | 0 |  | 09/03/1996 | 0 | 0 | 0 | 835823 | 0
303 | 13 | 8 | 0 | 0 | 0 | 0 |  | 09/19/1996 | 0 | 0 | 0 | 967780 | 0
304 | 14 | 8 | 0 | 0 | 0 | 0 |  | 09/30/1996 | 0 | 0 | 0 | 1070221 | 0
305 | 15 | 8 | 0 | 0 | 0 | 0 |  | 10/14/1996 | 0 | 0 | 0 | 1205574 | 0
306 | 16 | 8 | 0 | 0 | 0 | 0 |  | 10/29/1996 | 0 | 0 | 0 | 1365970 | 0
307 | 17 | 8 | 0 | 0 | 0 | 0 |  | 11/11/1996 | 0 | 0 | 0 | 1463101 | 0
308 | 18 | 8 | 0 | 0 | 0 | 0 |  | 11/22/1996 | 0 | 0 | 0 | 1463163 | 0
309 | 19 | 8 | 0 | 0 | 0 | 0 |  | 12/09/1996 | 0 | 0 | 0 | 1626437 | 0
310 | 20 | 8 | 0 | 0 | 0 | 0 |  | 12/19/1996 | 0 | 0 | 0 | 1711938 | 0
311 | 21 | 8 | 0 | 0 | 0 | 0 |  | 01/17/1997 | 0 | 0 | 0 | 1790400 | 0
312 | 22 | 8 | 0 | 0 | 0 | 0 |  | 02/03/1997 | 0 | 0 | 0 | 1791641 | 0
313 | 23 | 8 | 0 | 0 | 0 | 0 |  | 02/19/1997 | 0 | 0 | 0 | 1794199 | 0
314 | 24 | 8 | 0 | 0 | 0 | 0 |  | 03/03/1997 | 0 | 0 | 0 | 1880144 | 0
315 | 25 | 8 | 0 | 0 | 0 | 0 |  | 03/17/1997 | 0 | 0 | 0 | 2047631 | 0
316 | 250 | 8 | 0 | 0 | 0 | 0 |  | 03/24/1997 | 0 | 0 | 0 | 2119469 | 0
317 | 26 | 8 | 0 | 0 | 0 | 0 |  | 04/01/1997 | 0 | 0 | 0 | 2229566 | 0
318 | 260 | 8 | 0 | 0 | 0 | 0 |  | 04/09/1997 | 0 | 0 | 0 | 2324505 | 0
319 | 27 | 8 | 0 | 0 | 0 | 0 |  | 04/14/1997 | 0 | 0 | 0 | 2369909 | 0
320 | 28 | 8 | 0 | 0 | 0 | 0 |  | 04/29/1997 | 0 | 0 | 0 | 2546035 | 0
321 | 29 | 8 | 0 | 0 | 0 | 0 |  | 05/16/1997 | 0 | 0 | 0 | 2774052 | 0
322 | 290 | 8 | 0 | 0 | 0 | 0 |  | 05/27/1997 | 0 | 0 | 0 | 2825941 | 0
323 | 1 | 9 | 0 | 0 | 0 | 0 |  | 03/18/1996 | 0 | 0 | 0 | 4518 | 0
324 | 2 | 9 | 0 | 0 | 0 | 0 |  | 04/15/1996 | 0 | 0 | 0 | 80063 | 0
325 | 3 | 9 | 0 | 0 | 0 | 0 |  | 04/29/1996 | 0 | 0 | 0 | 150644 | 0
326 | 4 | 9 | 0 | 0 | 0 | 0 |  | 05/13/1996 | 0 | 0 | 0 | 233736 | 0
327 | 5 | 9 | 0 | 0 | 0 | 0 |  | 05/28/1996 | 0 | 0 | 0 | 296504 | 0
328 | 6 | 9 | 0 | 0 | 0 | 0 |  | 06/10/1996 | 0 | 0 | 0 | 336073 | 0
329 | 7 | 9 | 0 | 0 | 0 | 0 |  | 06/24/1996 | 0 | 0 | 0 | 436966 | 0
330 | 8 | 9 | 0 | 0 | 0 | 0 |  | 07/08/1996 | 0 | 0 | 0 | 436966 | 0
331 | 9 | 9 | 0 | 0 | 0 | 0 |  | 07/22/1996 | 0 | 0 | 0 | 516563 | 0
332 | 10 | 9 | 0 | 0 | 0 | 0 |  | 08/05/1996 | 0 | 0 | 0 | 662883 | 0
333 | 11 | 9 | 0 | 0 | 0 | 0 |  | 08/19/1996 | 0 | 0 | 0 | 699823 | 0
334 | 12 | 9 | 0 | 0 | 0 | 0 |  | 09/03/1996 | 0 | 0 | 0 | 835823 | 0
335 | 13 | 9 | 0 | 0 | 0 | 0 |  | 09/19/1996 | 0 | 0 | 0 | 967780 | 0
336 | 14 | 9 | 0 | 0 | 0 | 0 |  | 09/30/1996 | 0 | 0 | 0 | 1070221 | 0
337 | 15 | 9 | 0 | 0 | 0 | 0 |  | 10/14/1996 | 0 | 0 | 0 | 1205574 | 0
338 | 16 | 9 | 0 | 0 | 0 | 0 |  | 10/29/1996 | 0 | 0 | 0 | 1365970 | 0
339 | 17 | 9 | 0 | 0 | 0 | 0 |  | 11/11/1996 | 0 | 0 | 0 | 1463101 | 0
340 | 1 | 10 | 0 | 0 | 0 | 0 |  | 03/18/1996 | 0 | 0 | 0 | 4518 | 0
341 | 2 | 10 | 0 | 0 | 0 | 0 |  | 04/15/1996 | 0 | 0 | 0 | 80063 | 0
342 | 3 | 10 | 0 | 0 | 0 | 0 |  | 04/29/1996 | 0 | 0 | 0 | 150644 | 0
343 | 4 | 10 | 0 | 0 | 0 | 0 |  | 05/13/1996 | 0 | 0 | 0 | 233736 | 0
344 | 5 | 10 | 0 | 0 | 0 | 0 |  | 05/28/1996 | 0 | 0 | 0 | 296504 | 0
345 | 6 | 10 | 0 | 0 | 0 | 0 |  | 06/10/1996 | 0 | 0 | 0 | 336073 | 0
346 | 7 | 10 | 0 | 0 | 0 | 0 |  | 06/24/1996 | 0 | 0 | 0 | 436966 | 0
347 | 8 | 10 | 0 | 0 | 0 | 0 |  | 07/08/1996 | 0 | 0 | 0 | 436966 | 0
348 | 9 | 10 | 0 | 0 | 0 | 0 |  | 07/22/1996 | 0 | 0 | 0 | 516563 | 0
349 | 10 | 10 | 0 | 0 | 0 | 0 |  | 08/05/1996 | 0 | 0 | 0 | 662883 | 0
350 | 11 | 10 | 0 | 0 | 0 | 0 |  | 08/19/1996 | 0 | 0 | 0 | 699823 | 0
351 | 12 | 10 | 0 | 0 | 0 | 0 |  | 09/03/1996 | 0 | 0 | 0 | 835823 | 0
352 | 13 | 10 | 0 | 0 | 10 | 0 |  | 09/17/1996 | 0 | 0 | 0 | 967780 | 3
353 | 14 | 10 | 0 | 0 | 0 | 0 |  | 09/30/1996 | 0 | 0 | 0 | 1070221 | 0
354 | 15 | 10 | 0 | 0 | 0 | 0 |  | 10/14/1996 | 0 | 0 | 0 | 1205574 | 0
355 | 16 | 10 | 0 | 0 | 7 | 0 |  | 10/29/1996 | 0 | 0 | 0 | 1365970 | 2
356 | 17 | 10 | 0 | 0 | 31 | 0 |  | 11/11/1996 | 0 | 0 | 0 | 1463101 | 10
357 | 18 | 10 | 0 | 0 | 23 | 0 |  | 11/22/1996 | 0 | 0 | 0 | 1463163 | 8
358 | 19 | 10 | 0 | 0 | 0 | 0 |  | 12/09/1996 | 0 | 0 | 0 | 1626437 | 0
359 | 20 | 10 | 0 | 0 | 0 | 0 |  | 12/19/1996 | 0 | 0 | 0 | 1711938 | 0
360 | 21 | 10 | 0 | 0 | 0 | 0 |  | 01/17/1997 | 0 | 0 | 0 | 1790400 | 0
361 | 22 | 10 | 0 | 0 | 0 | 0 |  | 02/03/1997 | 0 | 0 | 0 | 1791641 | 0
362 | 23 | 10 | 0 | 0 | 0 | 0 |  | 02/19/1997 | 0 | 0 | 0 | 1794199 | 0
363 | 24 | 10 | 0 | 0 | 0 | 0 |  | 03/03/1997 | 0 | 0 | 0 | 1880144 | 0
364 | 25 | 10 | 0 | 0 | 0 | 0 |  | 03/17/1997 | 0 | 0 | 0 | 2047631 | 0
365 | 250 | 10 | 0 | 0 | 0 | 0 |  | 03/24/1997 | 0 | 0 | 0 | 2119469 | 0
366 | 26 | 10 | 0 | 0 | 0 | 0 |  | 04/01/1997 | 0 | 0 | 0 | 2229566 | 0
367 | 260 | 10 | 0 | 0 | 0 | 0 |  | 04/09/1997 | 0 | 0 | 0 | 2324505 | 0
368 | 27 | 10 | 0 | 0 | 0 | 0 |  | 04/14/1997 | 0 | 0 | 0 | 2369909 | 0
369 | 28 | 10 | 0 | 0 | 14 | 0 |  | 04/29/1997 | 0 | 0 | 0 | 2546035 | 5
370 | 29 | 10 | 0 | 0 | 14 | 0 |  | 05/16/1997 | 0 | 0 | 0 | 2774052 | 5
371 | 30 | 10 | 0 | 0 | 14 | 0 |  | 07/14/1997 | 0 | 0 | 0 | 2825970 | 5
372 | 31 | 10 | 0 | 0 | 14 | 0 |  | 08/05/1997 | 0 | 0 | 0 | 3027764 | 5
373 | 32 | 10 | 0 | 0 | 14 | 0 |  | 08/19/1997 | 0 | 0 | 0 | 3194168 | 5
374 | 33 | 10 | 0 | 0 | 14 | 0 |  | 09/02/1997 | 0 | 0 | 0 | 3338264 | 5
375 | 34 | 10 | 0 | 0 | 14 | 0 |  | 09/16/1997 | 0 | 0 | 0 | 3407976 | 5
376 | 35 | 10 | 0 | 0 | 14 | 0 |  | 10/27/1997 | 0 | 0 | 0 | 3530248 | 5
377 | 350 | 10 | 0 | 0 | 17 | 0 |  | 11/14/1997 | 0 | 0 | 0 | 3674070 | 5
378 | 36 | 10 | 0 | 0 | 17 | 0 |  | 11/18/1997 | 0 | 0 | 0 | 3727207 | 5
379 | 37 | 10 | 0 | 0 | 17 | 0 |  | 12/02/1997 | 0 | 0 | 0 | 3886594 | 5
380 | 38 | 10 | 0 | 0 | 17 | 0 |  | 12/16/1997 | 0 | 0 | 0 | 4000077 | 5
381 | 39 | 10 | 0 | 0 | 17 | 0 |  | 12/30/1997 | 0 | 0 | 0 | 4100720 | 5
382 | 40 | 10 | 0 | 0 | 17 | 0 |  | 01/13/1998 | 0 | 0 | 0 | 4203408 | 5
383 | 400 | 10 | 0 | 0 | 17 | 0 |  | 01/21/1998 | 0 | 0 | 0 | 4246696 | 5
384 | 41 | 10 | 0 | 0 | 17 | 0 |  | 01/27/1998 | 0 | 0 | 0 | 4247038 | 5
385 | 42 | 10 | 0 | 0 | 17 | 0 |  | 02/10/1998 | 0 | 0 | 0 | 4339085 | 5
386 | 43 | 10 | 0 | 0 | 17 | 0 |  | 03/04/1998 | 0 | 0 | 0 | 4369711 | 5
387 | 44 | 10 | 0 | 0 | 17 | 0 |  | 03/26/1998 | 0 | 0 | 0 | 4473690 | 5
388 | 45 | 10 | 0 | 0 | 17 | 0 |  | 04/15/1998 | 0 | 0 | 0 | 4635856 | 5
389 | 46 | 10 | 0 | 0 | 17 | 0 |  | 05/07/1998 | 0 | 0 | 0 | 4719839 | 5
390 | 47 | 10 | 0 | 0 | 17 | 0 |  | 06/02/1998 | 0 | 0 | 0 | 4817861 | 5
391 | 48 | 10 | 0 | 0 | 17 | 0 |  | 09/17/1998 | 0 | 0 | 0 | 4871710 | 5
392 | 50 | 10 | 0 | 0 | 17 | 0 |  | 03/10/1999 | 0 | 0 | 0 | 5003303 | 5
393 | 1 | 11 | 0 | 0 | 0 | 0 |  | 03/18/1996 | 0 | 0 | 0 | 4518 | 0
394 | 2 | 11 | 0 | 0 | 0 | 0 |  | 04/15/1996 | 0 | 0 | 0 | 80063 | 0
395 | 3 | 11 | 0 | 0 | 0 | 0 |  | 04/29/1996 | 0 | 0 | 0 | 150644 | 0
396 | 4 | 11 | 0 | 0 | 0 | 0 |  | 05/13/1996 | 0 | 0 | 0 | 233736 | 0
397 | 5 | 11 | 0 | 0 | 0 | 0 |  | 05/28/1996 | 0 | 0 | 0 | 296504 | 0
398 | 6 | 11 | 0 | 0 | 0 | 0 |  | 06/10/1996 | 0 | 0 | 0 | 336073 | 0
399 | 7 | 11 | 0 | 0 | 0 | 0 |  | 06/24/1996 | 0 | 0 | 0 | 436966 | 0
400 | 8 | 11 | 0 | 0 | 0 | 0 |  | 07/08/1996 | 0 | 0 | 0 | 436966 | 0
401 | 9 | 11 | 0 | 0 | 0 | 0 |  | 07/22/1996 | 0 | 0 | 0 | 516563 | 0
402 | 10 | 11 | 0 | 0 | 0 | 0 |  | 08/05/1996 | 0 | 0 | 0 | 662883 | 0
403 | 11 | 11 | 0 | 0 | 0 | 0 |  | 08/19/1996 | 0 | 0 | 0 | 699823 | 0
404 | 12 | 11 | 0 | 0 | 0 | 0 |  | 09/03/1996 | 0 | 0 | 0 | 835823 | 0
405 | 13 | 11 | 0 | 0 | 10 | 0 |  | 09/17/1996 | 0 | 0 | 0 | 967780 | 3
406 | 14 | 11 | 0 | 0 | 0 | 0 |  | 09/30/1996 | 0 | 0 | 0 | 1070221 | 0
407 | 15 | 11 | 0 | 0 | 0 | 0 |  | 10/14/1996 | 0 | 0 | 0 | 1205574 | 0
408 | 16 | 11 | 0 | 0 | 7 | 0 |  | 10/29/1996 | 0 | 0 | 0 | 1365970 | 2
409 | 17 | 11 | 0 | 0 | 31 | 0 |  | 11/11/1996 | 0 | 0 | 0 | 1463101 | 10
410 | 18 | 11 | 0 | 0 | 23 | 0 |  | 11/22/1996 | 0 | 0 | 0 | 1463163 | 8
411 | 19 | 11 | 0 | 0 | 0 | 0 |  | 12/09/1996 | 0 | 0 | 0 | 1626437 | 0
412 | 20 | 11 | 0 | 0 | 0 | 0 |  | 12/19/1996 | 0 | 0 | 0 | 1711938 | 0
413 | 21 | 11 | 0 | 0 | 0 | 0 |  | 01/17/1997 | 0 | 0 | 0 | 1790400 | 0
414 | 22 | 11 | 0 | 0 | 0 | 0 |  | 02/03/1997 | 0 | 0 | 0 | 1791641 | 0
415 | 23 | 11 | 0 | 0 | 0 | 0 |  | 02/19/1997 | 0 | 0 | 0 | 1794199 | 0
416 | 24 | 11 | 0 | 0 | 0 | 0 |  | 03/03/1997 | 0 | 0 | 0 | 1880144 | 0
417 | 25 | 11 | 0 | 0 | 0 | 0 |  | 03/17/1997 | 0 | 0 | 0 | 2047631 | 0
418 | 250 | 11 | 0 | 0 | 0 | 0 |  | 03/24/1997 | 0 | 0 | 0 | 2119469 | 0
419 | 26 | 11 | 0 | 0 | 0 | 0 |  | 04/01/1997 | 0 | 0 | 0 | 2229566 | 0
420 | 260 | 11 | 0 | 0 | 0 | 0 |  | 04/09/1997 | 0 | 0 | 0 | 2324505 | 0
421 | 27 | 11 | 0 | 0 | 0 | 0 |  | 04/14/1997 | 0 | 0 | 0 | 2369909 | 0
422 | 28 | 11 | 0 | 0 | 0 | 0 |  | 04/29/1997 | 0 | 0 | 0 | 2546035 | 0
423 | 29 | 11 | 0 | 0 | 0 | 0 |  | 05/16/1997 | 0 | 0 | 0 | 2774052 | 0
424 | 30 | 11 | 0 | 0 | 0 | 0 |  | 07/14/1997 | 0 | 0 | 0 | 2825970 | 0
425 | 31 | 11 | 0 | 0 | 0 | 0 |  | 08/05/1997 | 0 | 0 | 0 | 3027764 | 0
426 | 32 | 11 | 0 | 0 | 0 | 0 |  | 08/19/1997 | 0 | 0 | 0 | 3194168 | 0
427 | 33 | 11 | 0 | 0 | 0 | 0 |  | 09/02/1997 | 0 | 0 | 0 | 3338264 | 0
428 | 34 | 11 | 0 | 0 | 0 | 0 |  | 09/16/1997 | 0 | 0 | 0 | 3407976 | 0
429 | 35 | 11 | 0 | 0 | 0 | 0 |  | 10/27/1997 | 0 | 0 | 0 | 3530248 | 0
430 | 36 | 11 | 0 | 0 | 0 | 0 |  | 11/18/1997 | 0 | 0 | 0 | 3727207 | 0
431 | 37 | 11 | 0 | 0 | 0 | 0 |  | 12/02/1997 | 0 | 0 | 0 | 3886594 | 0
432 | 38 | 11 | 0 | 0 | 0 | 0 |  | 12/16/1997 | 0 | 0 | 0 | 4000077 | 0
433 | 39 | 11 | 0 | 0 | 0 | 0 |  | 12/30/1997 | 0 | 0 | 0 | 4100720 | 0
434 | 40 | 11 | 0 | 0 | 0 | 0 |  | 01/13/1998 | 0 | 0 | 0 | 4203408 | 0
435 | 41 | 11 | 0 | 0 | 0 | 0 |  | 01/27/1998 | 0 | 0 | 0 | 4247038 | 0
436 | 42 | 11 | 0 | 0 | 0 | 0 |  | 02/10/1998 | 0 | 0 | 0 | 4339085 | 0
437 | 43 | 11 | 0 | 0 | 0 | 0 |  | 03/04/1998 | 0 | 0 | 0 | 4369711 | 0
438 | 44 | 11 | 0 | 0 | 0 | 0 |  | 03/26/1998 | 0 | 0 | 0 | 4473690 | 0
439 | 45 | 11 | 0 | 0 | 0 | 0 |  | 04/15/1998 | 0 | 0 | 0 | 4635856 | 0
440 | 46 | 11 | 0 | 0 | 0 | 0 |  | 05/07/1998 | 0 | 0 | 0 | 4719839 | 0
441 | 47 | 11 | 0 | 0 | 0 | 0 |  | 06/02/1998 | 0 | 0 | 0 | 4817861 | 0
442 | 48 | 11 | 0 | 0 | 0 | 0 |  | 09/17/1998 | 0 | 0 | 0 | 4871710 | 0
443 | 50 | 11 | 0 | 0 | 0 | 0 |  | 03/10/1999 | 0 | 0 | 0 | 5003303 | 0
444 | 1 | 12 | 0 | 0 | 0 | 0 |  | 03/18/1996 | 0 | 0 | 0 | 4518 | 0
445 | 2 | 12 | 0 | 0 | 0 | 0 |  | 04/15/1996 | 0 | 0 | 0 | 80063 | 0
446 | 3 | 12 | 0 | 0 | 0 | 0 |  | 04/29/1996 | 0 | 0 | 0 | 150644 | 0
447 | 4 | 12 | 0 | 0 | 0 | 0 |  | 05/13/1996 | 0 | 0 | 0 | 233736 | 0
448 | 5 | 12 | 0 | 0 | 0 | 0 |  | 05/28/1996 | 0 | 0 | 0 | 296504 | 0
449 | 6 | 12 | 0 | 0 | 0 | 0 |  | 06/10/1996 | 0 | 0 | 0 | 336073 | 0
450 | 7 | 12 | 0 | 0 | 0 | 0 |  | 06/24/1996 | 0 | 0 | 0 | 436966 | 0
451 | 8 | 12 | 0 | 0 | 0 | 0 |  | 07/08/1996 | 0 | 0 | 0 | 436966 | 0
452 | 9 | 12 | 0 | 0 | 0 | 0 |  | 07/22/1996 | 0 | 0 | 0 | 516563 | 0
453 | 10 | 12 | 0 | 0 | 0 | 0 |  | 08/05/1996 | 0 | 0 | 0 | 662883 | 0
454 | 11 | 12 | 0 | 0 | 0 | 0 |  | 08/19/1996 | 0 | 0 | 0 | 699823 | 0
455 | 12 | 12 | 0 | 0 | 0 | 0 |  | 09/03/1996 | 0 | 0 | 0 | 835823 | 0
456 | 13 | 12 | 0 | 0 | 0 | 0 |  | 09/17/1996 | 0 | 0 | 0 | 967780 | 0
457 | 14 | 12 | 0 | 0 | 3 | 0 |  | 09/30/1996 | 0 | 0 | 0 | 1070221 | 1
458 | 15 | 12 | 0 | 0 | 2 | 0 |  | 10/14/1996 | 0 | 0 | 0 | 1205574 | 1
459 | 16 | 12 | 0 | 0 | 0 | 0 |  | 10/29/1996 | 0 | 0 | 0 | 1365970 | 0
460 | 17 | 12 | 0 | 0 | 4 | 0 |  | 11/11/1996 | 0 | 0 | 0 | 1463101 | 1
461 | 18 | 12 | 0 | 0 | 4 | 0 |  | 11/22/1996 | 0 | 0 | 0 | 1463163 | 1
462 | 19 | 12 | 0 | 0 | 0 | 0 |  | 12/09/1996 | 0 | 0 | 0 | 1626437 | 0
463 | 20 | 12 | 0 | 0 | 0 | 0 |  | 12/19/1996 | 0 | 0 | 0 | 1711938 | 0
464 | 21 | 12 | 0 | 0 | 0 | 0 |  | 01/17/1997 | 0 | 0 | 0 | 1790400 | 0
465 | 22 | 12 | 0 | 0 | 0 | 0 |  | 02/03/1997 | 0 | 0 | 0 | 1791641 | 0
466 | 23 | 12 | 0 | 0 | 0 | 0 |  | 02/19/1997 | 0 | 0 | 0 | 1794199 | 0
467 | 24 | 12 | 0 | 0 | 0 | 0 |  | 03/03/1997 | 0 | 0 | 0 | 1880144 | 0
468 | 25 | 12 | 0 | 0 | 0 | 0 |  | 03/17/1997 | 0 | 0 | 0 | 2047631 | 0
469 | 250 | 12 | 0 | 0 | 0 | 0 |  | 03/24/1997 | 0 | 0 | 0 | 2119469 | 0
470 | 26 | 12 | 0 | 0 | 0 | 0 |  | 04/01/1997 | 0 | 0 | 0 | 2229566 | 0
471 | 260 | 12 | 0 | 0 | 0 | 0 |  | 04/09/1997 | 0 | 0 | 0 | 2324505 | 0
472 | 27 | 12 | 0 | 0 | 0 | 0 |  | 04/14/1997 | 0 | 0 | 0 | 2369909 | 0
473 | 28 | 12 | 0 | 0 | 0 | 0 |  | 04/29/1997 | 0 | 0 | 0 | 2546035 | 0
474 | 29 | 12 | 0 | 0 | 0 | 0 |  | 05/16/1997 | 0 | 0 | 0 | 2774052 | 0
475 | 30 | 12 | 0 | 0 | 0 | 0 |  | 07/14/1997 | 0 | 0 | 0 | 2825970 | 0
476 | 31 | 12 | 0 | 0 | 0 | 0 |  | 08/05/1997 | 0 | 0 | 0 | 3027764 | 0
477 | 32 | 12 | 0 | 0 | 0 | 0 |  | 08/19/1997 | 0 | 0 | 0 | 3194168 | 0
478 | 33 | 12 | 0 | 0 | 0 | 0 |  | 09/02/1997 | 0 | 0 | 0 | 3338264 | 0
479 | 34 | 12 | 0 | 0 | 0 | 0 |  | 09/16/1997 | 0 | 0 | 0 | 3407976 | 0
480 | 35 | 12 | 0 | 0 | 0 | 0 |  | 10/27/1997 | 0 | 0 | 0 | 3530248 | 0
481 | 36 | 12 | 0 | 0 | 0 | 0 |  | 11/18/1997 | 0 | 0 | 0 | 3727207 | 0
482 | 37 | 12 | 0 | 0 | 0 | 0 |  | 12/02/1997 | 0 | 0 | 0 | 3886594 | 0
483 | 38 | 12 | 0 | 0 | 0 | 0 |  | 12/16/1997 | 0 | 0 | 0 | 4000077 | 0
484 | 39 | 12 | 0 | 0 | 0 | 0 |  | 12/30/1997 | 0 | 0 | 0 | 4100720 | 0
485 | 40 | 12 | 0 | 0 | 0 | 0 |  | 01/13/1998 | 0 | 0 | 0 | 4203408 | 0
486 | 41 | 12 | 0 | 0 | 0 | 0 |  | 01/27/1998 | 0 | 0 | 0 | 4247038 | 0
487 | 42 | 12 | 0 | 0 | 0 | 0 |  | 02/10/1998 | 0 | 0 | 0 | 4339085 | 0
488 | 43 | 12 | 0 | 0 | 0 | 0 |  | 03/04/1998 | 0 | 0 | 0 | 4369711 | 0
489 | 44 | 12 | 0 | 0 | 0 | 0 |  | 03/26/1998 | 0 | 0 | 0 | 4473690 | 0
490 | 45 | 12 | 0 | 0 | 0 | 0 |  | 04/15/1998 | 0 | 0 | 0 | 4635856 | 0
491 | 46 | 12 | 0 | 0 | 0 | 0 |  | 05/07/1998 | 0 | 0 | 0 | 4719839 | 0
492 | 47 | 12 | 0 | 0 | 0 | 0 |  | 06/02/1998 | 0 | 0 | 0 | 4817861 | 0
493 | 48 | 12 | 0 | 0 | 0 | 0 |  | 09/17/1998 | 0 | 0 | 0 | 4871710 | 0
494 | 50 | 12 | 0 | 0 | 0 | 0 |  | 03/10/1999 | 0 | 0 | 0 | 5003303 | 0
495 | 1 | 13 | 0 | 0 | 0 | 0 |  | 03/18/1996 | 0 | 0 | 0 | 4518 | 0
496 | 2 | 13 | 0 | 0 | 0 | 0 |  | 04/15/1996 | 0 | 0 | 0 | 80063 | 0
497 | 3 | 13 | 0 | 0 | 0 | 0 |  | 04/29/1996 | 0 | 0 | 0 | 150644 | 0
498 | 4 | 13 | 0 | 0 | 0 | 0 |  | 05/13/1996 | 0 | 0 | 0 | 233736 | 0
499 | 5 | 13 | 0 | 0 | 0 | 0 |  | 05/28/1996 | 0 | 0 | 0 | 296504 | 0
500 | 6 | 13 | 0 | 0 | 0 | 0 |  | 06/10/1996 | 0 | 0 | 0 | 336073 | 0
501 | 7 | 13 | 0 | 0 | 0 | 0 |  | 06/24/1996 | 0 | 0 | 0 | 436966 | 0
502 | 8 | 13 | 0 | 0 | 0 | 0 |  | 07/08/1996 | 0 | 0 | 0 | 436966 | 0
503 | 9 | 13 | 0 | 0 | 2 | 0 |  | 07/22/1996 | 0 | 1 | 2 | 516563 | 1
504 | 10 | 13 | 0 | 0 | 100 | 0 |  | 08/05/1996 | 0 | 30 | 100 | 662883 | 30
505 | 11 | 13 | 0 | 0 | 93 | 0 |  | 08/19/1996 | 0 | 26 | 93 | 699823 | 26
506 | 12 | 13 | 0 | 0 | 100 | 0 |  | 09/03/1996 | 0 | 28 | 100 | 835823 | 28
507 | 13 | 13 | 0 | 0 | 100 | 0 |  | 09/17/1996 | 0 | 28 | 100 | 967780 | 28
508 | 14 | 13 | 0 | 0 | 100 | 0 |  | 09/30/1996 | 0 | 28 | 100 | 1070221 | 28
509 | 15 | 13 | 0 | 0 | 100 | 0 |  | 10/14/1996 | 0 | 28 | 100 | 1205574 | 28
510 | 16 | 13 | 0 | 0 | 100 | 0 |  | 10/29/1996 | 0 | 28 | 100 | 1365970 | 28
511 | 17 | 13 | 0 | 0 | 100 | 0 |  | 11/11/1996 | 0 | 28 | 100 | 1463101 | 28
512 | 1 | 14 | 0 | 0 | 0 | 0 |  | 03/18/1996 | 0 | 0 | 0 | 4518 | 0
513 | 2 | 14 | 0 | 0 | 0 | 0 |  | 04/15/1996 | 0 | 0 | 0 | 80063 | 0
514 | 3 | 14 | 0 | 0 | 0 | 0 |  | 04/29/1996 | 0 | 0 | 0 | 150644 | 0
515 | 4 | 14 | 0 | 0 | 0 | 0 |  | 05/13/1996 | 0 | 0 | 0 | 233736 | 0
516 | 5 | 14 | 0 | 0 | 0 | 0 |  | 05/28/1996 | 0 | 0 | 0 | 296504 | 0
517 | 6 | 14 | 0 | 0 | 0 | 0 |  | 06/10/1996 | 0 | 0 | 0 | 336073 | 0
518 | 7 | 14 | 0 | 0 | 0 | 0 |  | 06/24/1996 | 0 | 0 | 0 | 436966 | 0
519 | 8 | 14 | 0 | 0 | 0 | 0 |  | 07/08/1996 | 0 | 0 | 0 | 436966 | 0
520 | 9 | 14 | 0 | 0 | 0 | 0 |  | 07/22/1996 | 0 | 0 | 0 | 516563 | 0
521 | 10 | 14 | 0 | 0 | 0 | 0 |  | 08/05/1996 | 0 | 0 | 0 | 662883 | 0
522 | 11 | 14 | 0 | 0 | 0 | 0 |  | 08/19/1996 | 0 | 0 | 0 | 699823 | 0
523 | 12 | 14 | 0 | 0 | 0 | 0 |  | 09/03/1996 | 0 | 0 | 0 | 835823 | 0
524 | 13 | 14 | 0 | 0 | 0 | 0 |  | 09/17/1996 | 0 | 0 | 0 | 967780 | 0
525 | 14 | 14 | 0 | 0 | 0 | 0 |  | 09/30/1996 | 0 | 0 | 0 | 1070221 | 0
526 | 15 | 14 | 0 | 0 | 0 | 0 |  | 10/14/1996 | 0 | 0 | 0 | 1205574 | 0
527 | 16 | 14 | 0 | 0 | 0 | 0 |  | 10/29/1996 | 0 | 0 | 0 | 1365970 | 0
528 | 17 | 14 | 0 | 0 | 0 | 0 |  | 11/11/1996 | 0 | 0 | 0 | 1463101 | 0
529 | 18 | 14 | 0 | 0 | 0 | 0 |  | 11/22/1996 | 0 | 0 | 0 | 1463163 | 0
530 | 19 | 14 | 0 | 0 | 0 | 0 |  | 12/09/1996 | 0 | 0 | 0 | 1626437 | 0
531 | 20 | 14 | 0 | 0 | 0 | 0 |  | 12/19/1996 | 0 | 0 | 0 | 1711938 | 0
532 | 21 | 14 | 0 | 0 | 0 | 0 |  | 01/17/1997 | 0 | 0 | 0 | 1790400 | 0
533 | 22 | 14 | 0 | 0 | 0 | 0 |  | 02/03/1997 | 0 | 0 | 0 | 1791641 | 0
534 | 23 | 14 | 0 | 0 | 0 | 0 |  | 02/19/1997 | 0 | 0 | 0 | 1794199 | 0
535 | 24 | 14 | 0 | 0 | 0 | 0 |  | 03/03/1997 | 0 | 0 | 0 | 1880144 | 0
536 | 25 | 14 | 0 | 0 | 0 | 0 |  | 03/17/1997 | 0 | 0 | 0 | 2047631 | 0
537 | 250 | 14 | 0 | 0 | 0 | 0 |  | 03/24/1997 | 0 | 0 | 0 | 2119469 | 0
538 | 26 | 14 | 0 | 0 | 0 | 0 |  | 04/01/1997 | 0 | 0 | 0 | 2229566 | 0
539 | 260 | 14 | 0 | 0 | 0 | 0 |  | 04/09/1997 | 0 | 0 | 0 | 2324505 | 0
540 | 27 | 14 | 0 | 0 | 0 | 0 |  | 04/14/1997 | 0 | 0 | 0 | 2369909 | 0
541 | 28 | 14 | 0 | 0 | 0 | 0 |  | 04/29/1997 | 0 | 0 | 0 | 2546035 | 0
542 | 29 | 14 | 0 | 0 | 0 | 0 |  | 05/16/1997 | 0 | 0 | 0 | 2774052 | 0
543 | 30 | 14 | 0 | 0 | 0 | 0 |  | 07/14/1997 | 0 | 0 | 0 | 2825970 | 0
544 | 31 | 14 | 0 | 0 | 0 | 0 |  | 08/05/1997 | 0 | 0 | 0 | 3027764 | 0
545 | 32 | 14 | 0 | 0 | 0 | 0 |  | 08/19/1997 | 0 | 0 | 0 | 3194168 | 0
546 | 33 | 14 | 0 | 0 | 0 | 0 |  | 09/02/1997 | 0 | 0 | 0 | 3338264 | 0
547 | 34 | 14 | 0 | 0 | 0 | 0 |  | 09/16/1997 | 0 | 0 | 0 | 3407976 | 0
548 | 35 | 14 | 0 | 0 | 0 | 0 |  | 10/27/1997 | 0 | 0 | 0 | 3530248 | 0
549 | 36 | 14 | 0 | 0 | 0 | 0 |  | 11/18/1997 | 0 | 0 | 0 | 3727207 | 0
550 | 37 | 14 | 0 | 0 | 0 | 0 |  | 12/02/1997 | 0 | 0 | 0 | 3886594 | 0
551 | 38 | 14 | 0 | 0 | 0 | 0 |  | 12/16/1997 | 0 | 0 | 0 | 4000077 | 0
552 | 39 | 14 | 0 | 0 | 0 | 0 |  | 12/30/1997 | 0 | 0 | 0 | 4100720 | 0
553 | 40 | 14 | 0 | 0 | 0 | 0 |  | 01/13/1998 | 0 | 0 | 0 | 4203408 | 0
554 | 41 | 14 | 0 | 0 | 0 | 0 |  | 01/27/1998 | 0 | 0 | 0 | 4247038 | 0
555 | 42 | 14 | 0 | 0 | 0 | 0 |  | 02/10/1998 | 0 | 0 | 0 | 4339085 | 0
556 | 43 | 14 | 0 | 0 | 0 | 0 |  | 03/04/1998 | 0 | 0 | 0 | 4369711 | 0
557 | 44 | 14 | 0 | 0 | 0 | 0 |  | 03/26/1998 | 0 | 0 | 0 | 4473690 | 0
558 | 45 | 14 | 0 | 0 | 0 | 0 |  | 04/15/1998 | 0 | 0 | 0 | 4635856 | 0
559 | 46 | 14 | 0 | 0 | 0 | 0 |  | 05/07/1998 | 0 | 0 | 0 | 4719839 | 0
560 | 47 | 14 | 0 | 0 | 0 | 0 |  | 06/02/1998 | 0 | 0 | 0 | 4817861 | 0
561 | 48 | 14 | 0 | 0 | 0 | 0 |  | 09/17/1998 | 0 | 0 | 0 | 4871710 | 0
562 | 50 | 14 | 0 | 0 | 0 | 0 |  | 03/10/1999 | 0 | 0 | 0 | 5003303 | 0
563 | 1 | 15 | 0 | 0 | 0 | 0 |  | 03/18/1996 | 0 | 0 | 0 | 4518 | 0
564 | 2 | 15 | 0 | 0 | 0 | 0 |  | 04/15/1996 | 0 | 0 | 0 | 80063 | 0
565 | 3 | 15 | 0 | 0 | 0 | 0 |  | 04/29/1996 | 0 | 0 | 0 | 150644 | 0
566 | 4 | 15 | 0 | 0 | 0 | 0 |  | 05/13/1996 | 0 | 0 | 0 | 233736 | 0
567 | 5 | 15 | 0 | 0 | 0 | 0 |  | 05/28/1996 | 0 | 0 | 0 | 296504 | 0
568 | 6 | 15 | 0 | 0 | 0 | 0 |  | 06/10/1996 | 0 | 0 | 0 | 336073 | 0
569 | 7 | 15 | 0 | 0 | 0 | 0 |  | 06/24/1996 | 0 | 0 | 0 | 436966 | 0
570 | 8 | 15 | 0 | 0 | 0 | 0 |  | 07/08/1996 | 0 | 0 | 0 | 436966 | 0
571 | 9 | 15 | 0 | 0 | 0 | 0 |  | 07/22/1996 | 0 | 0 | 0 | 516563 | 0
572 | 10 | 15 | 0 | 0 | 0 | 0 |  | 08/05/1996 | 0 | 0 | 0 | 662883 | 0
573 | 11 | 15 | 0 | 0 | 0 | 0 |  | 08/19/1996 | 0 | 0 | 0 | 699823 | 0
574 | 12 | 15 | 0 | 0 | 0 | 0 |  | 09/03/1996 | 0 | 0 | 0 | 835823 | 0
575 | 13 | 15 | 0 | 0 | 2 | 0 |  | 09/17/1996 | 0 | 3 | 10 | 967780 | 1
576 | 14 | 15 | 0 | 0 | 1 | 0 |  | 09/30/1996 | 0 | 2 | 5 | 1070221 | 0
577 | 15 | 15 | 0 | 0 | 0 | 0 |  | 10/14/1996 | 0 | 2 | 6 | 1205574 | 0
578 | 16 | 15 | 0 | 0 | 0 | 0 |  | 10/29/1996 | 0 | 0 | 0 | 1365970 | 0
579 | 17 | 15 | 0 | 0 | 0 | 0 |  | 11/11/1996 | 0 | 0 | 0 | 1463101 | 0
580 | 18 | 15 | 0 | 0 | 6 | 0 |  | 11/22/1996 | 0 | 2 | 6 | 1463163 | 2
581 | 19 | 15 | 0 | 0 | 0 | 0 |  | 12/09/1996 | 0 | 2 | 6 | 1626437 | 0
582 | 20 | 15 | 0 | 0 | 2 | 0 |  | 12/19/1996 | 0 | 2 | 5 | 1711938 | 1
583 | 21 | 15 | 0 | 0 | 0 | 0 |  | 01/17/1997 | 0 | 0 | 0 | 1790400 | 0
584 | 22 | 15 | 0 | 0 | 0 | 0 |  | 02/03/1997 | 0 | 3 | 9 | 1791641 | 0
585 | 23 | 15 | 0 | 0 | 0 | 0 |  | 02/19/1997 | 0 | 2 | 7 | 1794199 | 0
586 | 24 | 15 | 0 | 0 | 0 | 0 |  | 03/03/1997 | 0 | 4 | 11 | 1880144 | 0
587 | 25 | 15 | 0 | 0 | 0 | 0 |  | 03/17/1997 | 0 | 0 | 0 | 2047631 | 0
588 | 250 | 15 | 0 | 0 | 0 | 0 |  | 03/24/1997 | 0 | 0 | 0 | 2119469 | 0
589 | 26 | 15 | 0 | 0 | 0 | 0 |  | 04/01/1997 | 0 | 0 | 0 | 2229566 | 0
590 | 260 | 15 | 0 | 0 | 0 | 0 |  | 04/09/1997 | 0 | 0 | 0 | 2324505 | 0
591 | 27 | 15 | 0 | 0 | 3 | 0 |  | 04/14/1997 | 0 | 2 | 8 | 2369909 | 1
592 | 28 | 15 | 0 | 0 | 3 | 0 |  | 04/29/1997 | 0 | 2 | 8 | 2546035 | 1
593 | 29 | 15 | 0 | 0 | 3 | 0 |  | 05/16/1997 | 0 | 2 | 8 | 2774052 | 1
594 | 30 | 15 | 0 | 0 | 3 | 0 |  | 07/14/1997 | 0 | 2 | 8 | 2825970 | 1
595 | 31 | 15 | 0 | 0 | 3 | 0 |  | 08/05/1997 | 0 | 2 | 8 | 3027764 | 1
596 | 32 | 15 | 0 | 0 | 3 | 0 |  | 08/19/1997 | 0 | 2 | 8 | 3194168 | 1
597 | 33 | 15 | 0 | 0 | 3 | 0 |  | 09/02/1997 | 0 | 2 | 8 | 3338264 | 1
598 | 34 | 15 | 0 | 0 | 3 | 0 |  | 09/16/1997 | 0 | 2 | 8 | 3407976 | 1
599 | 35 | 15 | 0 | 0 | 3 | 0 |  | 10/27/1997 | 0 | 2 | 8 | 3530248 | 1
600 | 36 | 15 | 0 | 0 | 3 | 0 |  | 11/18/1997 | 0 | 2 | 8 | 3727207 | 1
601 | 37 | 15 | 0 | 0 | 3 | 0 |  | 12/02/1997 | 0 | 2 | 8 | 3886594 | 1
602 | 38 | 15 | 0 | 0 | 3 | 0 |  | 12/16/1997 | 0 | 2 | 8 | 4000077 | 1
603 | 39 | 15 | 0 | 0 | 3 | 0 |  | 12/30/1997 | 0 | 2 | 8 | 4100720 | 1
604 | 40 | 15 | 0 | 0 | 3 | 0 |  | 01/13/1998 | 0 | 2 | 8 | 4203408 | 1
605 | 41 | 15 | 0 | 0 | 3 | 0 |  | 01/27/1998 | 0 | 2 | 8 | 4247038 | 1
606 | 42 | 15 | 0 | 0 | 3 | 0 |  | 02/10/1998 | 0 | 2 | 8 | 4339085 | 1
607 | 43 | 15 | 0 | 0 | 3 | 0 |  | 03/04/1998 | 0 | 2 | 8 | 4369711 | 1
608 | 44 | 15 | 0 | 0 | 3 | 0 |  | 03/26/1998 | 0 | 2 | 8 | 4473690 | 1
609 | 45 | 15 | 0 | 0 | 3 | 0 |  | 04/15/1998 | 0 | 2 | 8 | 4635856 | 1
610 | 46 | 15 | 0 | 0 | 3 | 0 |  | 05/07/1998 | 0 | 2 | 8 | 4719839 | 1
611 | 47 | 15 | 0 | 0 | 3 | 0 |  | 06/02/1998 | 0 | 2 | 8 | 4817861 | 1
612 | 48 | 15 | 0 | 0 | 3 | 0 |  | 09/17/1998 | 0 | 2 | 8 | 4871710 | 1
613 | 50 | 15 | 0 | 0 | 3 | 0 |  | 03/10/1999 | 0 | 2 | 8 | 5003303 | 1
614 | 1 | 16 | 0 | 0 | 0 | 0 |  | 03/18/1996 | 0 | 0 | 0 | 4518 | 0
615 | 2 | 16 | 0 | 0 | 0 | 0 |  | 04/15/1996 | 0 | 0 | 0 | 80063 | 0
616 | 3 | 16 | 0 | 0 | 0 | 0 |  | 04/29/1996 | 0 | 0 | 0 | 150644 | 0
617 | 4 | 16 | 0 | 0 | 0 | 0 |  | 05/13/1996 | 0 | 0 | 0 | 233736 | 0
618 | 5 | 16 | 0 | 0 | 0 | 0 |  | 05/28/1996 | 0 | 0 | 0 | 296504 | 0
619 | 6 | 16 | 0 | 0 | 0 | 0 |  | 06/10/1996 | 0 | 0 | 0 | 336073 | 0
637 | 24 | 16 | 0 | 0 | 7 | 0 |  | 03/03/1997 | 0 | 2 | 7 | 1880144 | 2
638 | 25 | 16 | 0 | 0 | 7 | 0 |  | 03/17/1997 | 0 | 2 | 7 | 2047631 | 2
639 | 250 | 16 | 0 | 0 | 0 | 0 |  | 03/24/1997 | 0 | 0 | 0 | 2119469 | 0
640 | 26 | 16 | 0 | 0 | 7 | 0 |  | 04/01/1997 | 0 | 2 | 7 | 2229566 | 2
641 | 260 | 16 | 0 | 0 | 7 | 0 |  | 04/09/1997 | 0 | 2 | 7 | 2324505 | 2
642 | 27 | 16 | 0 | 0 | 8 | 0 |  | 04/14/1997 | 0 | 2 | 9 | 2369909 | 2
643 | 28 | 16 | 0 | 0 | 8 | 0 |  | 04/29/1997 | 0 | 2 | 9 | 2546035 | 2
644 | 29 | 16 | 0 | 0 | 8 | 0 |  | 05/16/1997 | 0 | 2 | 9 | 2774052 | 2
645 | 30 | 16 | 0 | 0 | 8 | 0 |  | 07/14/1997 | 0 | 2 | 9 | 2825970 | 2
646 | 31 | 16 | 0 | 0 | 8 | 0 |  | 08/05/1997 | 0 | 2 | 9 | 3027764 | 2
647 | 32 | 16 | 0 | 0 | 8 | 0 |  | 08/19/1997 | 0 | 2 | 9 | 3194168 | 2
648 | 33 | 16 | 0 | 0 | 8 | 0 |  | 09/02/1997 | 0 | 2 | 9 | 3338264 | 2
649 | 34 | 16 | 0 | 0 | 0 | 0 |  | 09/16/1997 | 0 | 2 | 9 | 3407976 | 0
650 | 35 | 16 | 0 | 0 | 11 | 0 |  | 10/27/1997 | 0 | 3 | 12 | 3530248 | 3
651 | 36 | 16 | 0 | 0 | 11 | 0 |  | 11/18/1997 | 0 | 3 | 12 | 3727207 | 3
652 | 37 | 16 | 0 | 0 | 11 | 0 |  | 12/02/1997 | 0 | 3 | 12 | 3886594 | 3
653 | 38 | 16 | 0 | 0 | 11 | 0 |  | 12/16/1997 | 0 | 3 | 12 | 4000077 | 3
654 | 39 | 16 | 0 | 0 | 11 | 0 |  | 12/30/1997 | 0 | 3 | 12 | 4100720 | 3
655 | 40 | 16 | 0 | 0 | 11 | 0 |  | 01/13/1998 | 0 | 3 | 12 | 4203408 | 3
656 | 41 | 16 | 0 | 0 | 27 | 0 |  | 01/27/1998 | 0 | 13 | 46 | 4247038 | 8
657 | 42 | 16 | 0 | 0 | 41 | 0 |  | 02/10/1998 | 0 | 21 | 74 | 4339085 | 11
658 | 43 | 16 | 0 | 0 | 91 | 0 |  | 03/04/1998 | 0 | 24 | 85 | 4369711 | 26
659 | 44 | 16 | 0 | 0 | 91 | 0 |  | 03/26/1998 | 0 | 24 | 85 | 4473690 | 26
660 | 45 | 16 | 0 | 0 | 91 | 0 |  | 04/15/1998 | 0 | 24 | 85 | 4635856 | 26
661 | 46 | 16 | 0 | 0 | 91 | 0 |  | 05/07/1998 | 0 | 24 | 85 | 4719839 | 26
662 | 47 | 16 | 0 | 0 | 100 | 0 |  | 06/02/1998 | 0 | 28 | 100 | 4817861 | 28
663 | 48 | 16 | 0 | 0 | 100 | 0 |  | 09/17/1998 | 0 | 28 | 100 | 4871710 | 28
664 | 50 | 16 | 0 | 0 | 100 | 0 |  | 03/10/1999 | 0 | 28 | 100 | 5003303 | 28
665 | 1 | 17 | 0 | 0 | 0 | 0 |  | 03/18/1996 | 0 | 0 | 0 | 4518 | 0
666 | 2 | 17 | 0 | 0 | 0 | 0 |  | 04/15/1996 | 0 | 0 | 0 | 80063 | 0
667 | 3 | 17 | 0 | 0 | 0 | 0 |  | 04/29/1996 | 0 | 0 | 0 | 150644 | 0
668 | 4 | 17 | 0 | 0 | 2 | 0 |  | 05/13/1996 | 0 | 0 | 0 | 233736 | 1
669 | 5 | 17 | 0 | 0 | 0 | 0 |  | 05/28/1996 | 0 | 0 | 0 | 296504 | 0
670 | 6 | 17 | 0 | 0 | 0 | 0 |  | 06/10/1996 | 0 | 0 | 0 | 336073 | 0
671 | 7 | 17 | 0 | 0 | 0 | 0 |  | 06/24/1996 | 0 | 0 | 0 | 436966 | 0
672 | 8 | 17 | 0 | 0 | 0 | 0 |  | 07/08/1996 | 0 | 0 | 0 | 436966 | 0
673 | 9 | 17 | 0 | 0 | 0 | 0 |  | 07/22/1996 | 0 | 0 | 0 | 516563 | 0
674 | 10 | 17 | 0 | 0 | 2 | 0 |  | 08/05/1996 | 0 | 0 | 0 | 662883 | 1
675 | 11 | 17 | 0 | 0 | 0 | 0 |  | 08/19/1996 | 0 | 0 | 0 | 699823 | 0
676 | 12 | 17 | 0 | 0 | 0 | 0 |  | 09/03/1996 | 0 | 0 | 0 | 835823 | 0
677 | 13 | 17 | 0 | 0 | 4 | 0 |  | 09/17/1996 | 0 | 0 | 0 | 967780 | 1
678 | 14 | 17 | 0 | 0 | 8 | 0 |  | 09/30/1996 | 0 | 0 | 0 | 1070221 | 2
679 | 15 | 17 | 0 | 0 | 5 | 0 |  | 10/14/1996 | 0 | 0 | 0 | 1205574 | 2
680 | 16 | 17 | 0 | 0 | 8 | 0 |  | 10/29/1996 | 0 | 0 | 0 | 1365970 | 2
681 | 17 | 17 | 0 | 0 | 9 | 0 |  | 11/11/1996 | 0 | 0 | 0 | 1463101 | 3
682 | 18 | 17 | 0 | 0 | 10 | 0 |  | 11/22/1996 | 0 | 0 | 0 | 1463163 | 3
683 | 19 | 17 | 0 | 0 | 8 | 0 |  | 12/09/1996 | 0 | 0 | 0 | 1626437 | 2
684 | 20 | 17 | 0 | 0 | 10 | 0 |  | 12/19/1996 | 0 | 0 | 0 | 1711938 | 3
685 | 21 | 17 | 0 | 0 | 0 | 0 |  | 01/17/1997 | 0 | 0 | 0 | 1790400 | 0
686 | 22 | 17 | 0 | 0 | 0 | 0 |  | 02/03/1997 | 0 | 0 | 0 | 1791641 | 0
687 | 23 | 17 | 0 | 0 | 8 | 0 |  | 02/19/1997 | 0 | 0 | 0 | 1794199 | 3
688 | 24 | 17 | 0 | 0 | 9 | 0 |  | 03/03/1997 | 0 | 0 | 0 | 1880144 | 3
689 | 25 | 17 | 0 | 0 | 9 | 0 |  | 03/17/1997 | 0 | 0 | 0 | 2047631 | 3
690 | 250 | 17 | 0 | 0 | 9 | 0 |  | 03/24/1997 | 0 | 0 | 0 | 2119469 | 3
691 | 26 | 17 | 0 | 0 | 9 | 0 |  | 04/01/1997 | 0 | 0 | 0 | 2229566 | 3
692 | 260 | 17 | 0 | 0 | 9 | 0 |  | 04/09/1997 | 0 | 0 | 0 | 2324505 | 3
693 | 27 | 17 | 0 | 0 | 13 | 0 |  | 04/14/1997 | 0 | 0 | 0 | 2369909 | 4
694 | 28 | 17 | 0 | 0 | 13 | 0 |  | 04/29/1997 | 0 | 0 | 0 | 2546035 | 4
695 | 29 | 17 | 0 | 0 | 15 | 0 |  | 05/16/1997 | 0 | 0 | 0 | 2774052 | 5
696 | 30 | 17 | 0 | 0 | 15 | 0 |  | 07/14/1997 | 0 | 0 | 0 | 2825970 | 5
697 | 31 | 17 | 0 | 0 | 15 | 0 |  | 08/05/1997 | 0 | 0 | 0 | 3027764 | 5
698 | 32 | 17 | 0 | 0 | 15 | 0 |  | 08/19/1997 | 0 | 0 | 0 | 3194168 | 5
699 | 33 | 17 | 0 | 0 | 15 | 0 |  | 09/02/1997 | 0 | 0 | 0 | 3338264 | 5
700 | 34 | 17 | 0 | 0 | 15 | 0 |  | 09/16/1997 | 0 | 0 | 0 | 3407976 | 5
701 | 35 | 17 | 0 | 0 | 17 | 0 |  | 10/27/1997 | 0 | 0 | 0 | 3530248 | 5
702 | 36 | 17 | 0 | 0 | 16 | 0 |  | 11/18/1997 | 0 | 0 | 0 | 3727207 | 5
703 | 37 | 17 | 0 | 0 | 15 | 0 |  | 12/02/1997 | 0 | 0 | 0 | 3886594 | 5
704 | 38 | 17 | 0 | 0 | 15 | 0 |  | 12/16/1997 | 0 | 0 | 0 | 4000077 | 5
705 | 39 | 17 | 0 | 0 | 18 | 0 |  | 12/30/1997 | 0 | 0 | 0 | 4100720 | 6
706 | 40 | 17 | 0 | 0 | 22 | 0 |  | 01/13/1998 | 0 | 0 | 0 | 4203408 | 7
707 | 41 | 17 | 0 | 0 | 22 | 0 |  | 01/27/1998 | 0 | 0 | 0 | 4247038 | 7
708 | 42 | 17 | 0 | 0 | 22 | 0 |  | 02/10/1998 | 0 | 0 | 0 | 4339085 | 7
709 | 43 | 17 | 0 | 0 | 22 | 0 |  | 03/04/1998 | 0 | 0 | 0 | 4369711 | 7
710 | 44 | 17 | 0 | 0 | 22 | 0 |  | 03/26/1998 | 0 | 0 | 0 | 4473690 | 7
711 | 45 | 17 | 0 | 0 | 20 | 0 |  | 04/15/1998 | 0 | 0 | 0 | 4635856 | 6
712 | 46 | 17 | 0 | 0 | 20 | 0 |  | 05/07/1998 | 0 | 0 | 0 | 4719839 | 6
713 | 47 | 17 | 0 | 0 | 92 | 0 |  | 06/02/1998 | 0 | 28 | 88 | 4817861 | 29
714 | 48 | 17 | 0 | 0 | 92 | 0 |  | 09/17/1998 | 0 | 28 | 88 | 4871710 | 29
715 | 50 | 17 | 0 | 0 | 92 | 0 |  | 03/10/1999 | 0 | 28 | 88 | 5003303 | 29
716 | 1 | 18 | 0 | 0 | 0 | 0 |  | 03/18/1996 | 0 | 0 | 0 | 4518 | 0
717 | 2 | 18 | 0 | 0 | 0 | 0 |  | 04/15/1996 | 0 | 0 | 0 | 80063 | 0
718 | 3 | 18 | 0 | 0 | 0 | 0 |  | 04/29/1996 | 0 | 0 | 0 | 150644 | 0
719 | 4 | 18 | 0 | 0 | 0 | 0 |  | 05/13/1996 | 0 | 0 | 0 | 233736 | 0
720 | 5 | 18 | 0 | 0 | 0 | 0 |  | 05/28/1996 | 0 | 0 | 0 | 296504 | 0
721 | 6 | 18 | 0 | 0 | 0 | 0 |  | 06/10/1996 | 0 | 0 | 0 | 336073 | 0
722 | 7 | 18 | 0 | 0 | 0 | 0 |  | 06/24/1996 | 0 | 0 | 0 | 436966 | 0
723 | 8 | 18 | 0 | 0 | 0 | 0 |  | 07/08/1996 | 0 | 0 | 0 | 436966 | 0
724 | 9 | 18 | 0 | 0 | 0 | 0 |  | 07/22/1996 | 0 | 0 | 0 | 516563 | 0
725 | 10 | 18 | 0 | 0 | 0 | 0 |  | 08/05/1996 | 0 | 0 | 0 | 662883 | 0
726 | 11 | 18 | 0 | 0 | 0 | 0 |  | 08/19/1996 | 0 | 0 | 0 | 699823 | 0
727 | 12 | 18 | 0 | 0 | 0 | 0 |  | 09/03/1996 | 0 | 0 | 0 | 835823 | 0
728 | 13 | 18 | 0 | 0 | 0 | 0 |  | 09/17/1996 | 0 | 0 | 0 | 967780 | 0
729 | 14 | 18 | 0 | 0 | 0 | 0 |  | 09/30/1996 | 0 | 0 | 0 | 1070221 | 0
730 | 15 | 18 | 0 | 0 | 0 | 0 |  | 10/14/1996 | 0 | 0 | 0 | 1205574 | 0
731 | 16 | 18 | 0 | 0 | 0 | 0 |  | 10/29/1996 | 0 | 0 | 0 | 1365970 | 0
732 | 17 | 18 | 0 | 0 | 0 | 0 |  | 11/11/1996 | 0 | 0 | 0 | 1463101 | 0
733 | 18 | 18 | 0 | 0 | 0 | 0 |  | 11/22/1996 | 0 | 0 | 0 | 1463163 | 0
734 | 19 | 18 | 0 | 0 | 0 | 0 |  | 12/09/1996 | 0 | 0 | 0 | 1626437 | 0
735 | 20 | 18 | 0 | 0 | 0 | 0 |  | 12/19/1996 | 0 | 0 | 0 | 1711938 | 0
736 | 21 | 18 | 0 | 0 | 0 | 0 |  | 01/17/1997 | 0 | 0 | 0 | 1790400 | 0
737 | 22 | 18 | 0 | 0 | 0 | 0 |  | 02/03/1997 | 0 | 0 | 0 | 1791641 | 0
738 | 23 | 18 | 0 | 0 | 0 | 0 |  | 02/19/1997 | 0 | 0 | 0 | 1794199 | 0
739 | 24 | 18 | 0 | 0 | 0 | 0 |  | 03/03/1997 | 0 | 0 | 0 | 1880144 | 0
740 | 25 | 18 | 0 | 0 | 0 | 0 |  | 03/17/1997 | 0 | 0 | 0 | 2047631 | 0
741 | 250 | 18 | 0 | 0 | 0 | 0 |  | 03/24/1997 | 0 | 0 | 0 | 2119469 | 0
742 | 26 | 18 | 0 | 0 | 0 | 0 |  | 04/01/1997 | 0 | 0 | 0 | 2229566 | 0
743 | 260 | 18 | 0 | 0 | 0 | 0 |  | 04/09/1997 | 0 | 0 | 0 | 2324505 | 0
744 | 27 | 18 | 0 | 0 | 0 | 0 |  | 04/14/1997 | 0 | 0 | 0 | 2369909 | 0
745 | 28 | 18 | 0 | 0 | 0 | 0 |  | 04/29/1997 | 0 | 0 | 0 | 2546035 | 0
746 | 29 | 18 | 0 | 0 | 0 | 0 |  | 05/16/1997 | 0 | 0 | 0 | 2774052 | 0
747 | 30 | 18 | 0 | 0 | 0 | 0 |  | 07/14/1997 | 0 | 0 | 0 | 2825970 | 0
748 | 31 | 18 | 0 | 0 | 0 | 0 |  | 08/05/1997 | 0 | 0 | 0 | 3027764 | 0
749 | 32 | 18 | 0 | 0 | 0 | 0 |  | 08/19/1997 | 0 | 0 | 0 | 3194168 | 0
750 | 33 | 18 | 0 | 0 | 0 | 0 |  | 09/02/1997 | 0 | 0 | 0 | 3338264 | 0
751 | 34 | 18 | 0 | 0 | 0 | 0 |  | 09/16/1997 | 0 | 0 | 0 | 3407976 | 0
752 | 35 | 18 | 0 | 0 | 0 | 0 |  | 10/27/1997 | 0 | 0 | 0 | 3530248 | 0
753 | 36 | 18 | 0 | 0 | 0 | 0 |  | 11/18/1997 | 0 | 0 | 0 | 3727207 | 0
754 | 37 | 18 | 0 | 0 | 0 | 0 |  | 12/02/1997 | 0 | 0 | 0 | 3886594 | 0
755 | 38 | 18 | 0 | 0 | 0 | 0 |  | 12/16/1997 | 0 | 0 | 0 | 4000077 | 0
756 | 39 | 18 | 0 | 0 | 0 | 0 |  | 12/30/1997 | 0 | 0 | 0 | 4100720 | 0
757 | 40 | 18 | 0 | 0 | 0 | 0 |  | 01/13/1998 | 0 | 0 | 0 | 4203408 | 0
758 | 41 | 18 | 0 | 0 | 0 | 0 |  | 01/27/1998 | 0 | 0 | 0 | 4247038 | 0
759 | 42 | 18 | 0 | 0 | 0 | 0 |  | 02/10/1998 | 0 | 0 | 0 | 4339085 | 0
760 | 43 | 18 | 0 | 0 | 0 | 0 |  | 03/04/1998 | 0 | 0 | 0 | 4369711 | 0
761 | 44 | 18 | 0 | 0 | 0 | 0 |  | 03/26/1998 | 0 | 0 | 0 | 4473690 | 0
762 | 45 | 18 | 0 | 0 | 0 | 0 |  | 04/15/1998 | 0 | 0 | 0 | 4635856 | 0
763 | 46 | 18 | 0 | 0 | 0 | 0 |  | 05/07/1998 | 0 | 0 | 0 | 4719839 | 0
764 | 47 | 18 | 0 | 0 | 0 | 0 |  | 06/02/1998 | 0 | 0 | 0 | 4817861 | 0
765 | 48 | 18 | 0 | 0 | 0 | 0 |  | 09/17/1998 | 0 | 0 | 0 | 4871710 | 0
766 | 50 | 18 | 0 | 0 | 0 | 0 |  | 03/10/1999 | 0 | 0 | 0 | 5003303 | 0
767 | 1 | 19 | 0 | 0 | 0 | 0 |  | 03/18/1996 | 0 | 0 | 0 | 4518 | 0
768 | 2 | 19 | 0 | 0 | 0 | 0 |  | 04/15/1996 | 0 | 0 | 0 | 80063 | 0
769 | 3 | 19 | 0 | 0 | 0 | 0 |  | 04/29/1996 | 0 | 0 | 0 | 150644 | 0
770 | 4 | 19 | 0 | 0 | 0 | 0 |  | 05/13/1996 | 0 | 0 | 0 | 233736 | 0
771 | 5 | 19 | 0 | 0 | 0 | 0 |  | 05/28/1996 | 0 | 0 | 0 | 296504 | 0
772 | 6 | 19 | 0 | 0 | 0 | 0 |  | 06/10/1996 | 0 | 0 | 0 | 336073 | 0
773 | 7 | 19 | 0 | 0 | 0 | 0 |  | 06/24/1996 | 0 | 0 | 0 | 436966 | 0
774 | 8 | 19 | 0 | 0 | 0 | 0 |  | 07/08/1996 | 0 | 0 | 0 | 436966 | 0
775 | 9 | 19 | 0 | 0 | 0 | 0 |  | 07/22/1996 | 0 | 0 | 0 | 516563 | 0
776 | 10 | 19 | 0 | 0 | 0 | 0 |  | 08/05/1996 | 0 | 0 | 0 | 662883 | 0
777 | 11 | 19 | 0 | 0 | 0 | 0 |  | 08/19/1996 | 0 | 0 | 0 | 699823 | 0
778 | 12 | 19 | 0 | 0 | 0 | 0 |  | 09/03/1996 | 0 | 0 | 0 | 835823 | 0
779 | 13 | 19 | 0 | 0 | 0 | 0 |  | 09/17/1996 | 0 | 0 | 0 | 967780 | 0
780 | 14 | 19 | 0 | 0 | 0 | 0 |  | 09/30/1996 | 0 | 0 | 0 | 1070221 | 0
781 | 15 | 19 | 0 | 0 | 0 | 0 |  | 10/14/1996 | 0 | 0 | 0 | 1205574 | 0
782 | 16 | 19 | 0 | 0 | 0 | 0 |  | 10/29/1996 | 0 | 0 | 0 | 1365970 | 0
783 | 17 | 19 | 0 | 0 | 0 | 0 |  | 11/11/1996 | 0 | 0 | 0 | 1463101 | 0
784 | 18 | 19 | 0 | 0 | 0 | 0 |  | 11/22/1996 | 0 | 0 | 0 | 1463163 | 0
785 | 19 | 19 | 0 | 0 | 0 | 0 |  | 12/09/1996 | 0 | 0 | 0 | 1626437 | 0
786 | 20 | 19 | 0 | 0 | 0 | 0 |  | 12/19/1996 | 0 | 0 | 0 | 1711938 | 0
787 | 21 | 19 | 0 | 0 | 0 | 0 |  | 01/17/1997 | 0 | 0 | 0 | 1790400 | 0
788 | 22 | 19 | 0 | 0 | 0 | 0 |  | 02/03/1997 | 0 | 0 | 0 | 1791641 | 0
789 | 23 | 19 | 0 | 0 | 0 | 0 |  | 02/19/1997 | 0 | 0 | 0 | 1794199 | 0
790 | 24 | 19 | 0 | 0 | 0 | 0 |  | 03/03/1997 | 0 | 0 | 0 | 1880144 | 0
791 | 25 | 19 | 0 | 0 | 0 | 0 |  | 03/17/1997 | 0 | 0 | 0 | 2047631 | 0
792 | 250 | 19 | 0 | 0 | 0 | 0 |  | 03/24/1997 | 0 | 0 | 0 | 2119469 | 0
793 | 26 | 19 | 0 | 0 | 0 | 0 |  | 04/01/1997 | 0 | 0 | 0 | 2229566 | 0
794 | 260 | 19 | 0 | 0 | 0 | 0 |  | 04/09/1997 | 0 | 0 | 0 | 2324505 | 0
73 | 22 | 2 | 0 | 0 | 33 | 0 |  | 02/03/1997 | 0 | 0 | 0 | 1791641 | 12
74 | 23 | 2 | 0 | 0 | 74 | 0 |  | 02/19/1997 | 0 | 0 | 0 | 1794199 | 26
75 | 24 | 2 | 0 | 0 | 89 | 0 |  | 03/03/1997 | 0 | 0 | 0 | 1880144 | 32
76 | 25 | 2 | 0 | 0 | 83 | 0 |  | 03/17/1997 | 0 | 0 | 0 | 2047631 | 30
77 | 250 | 2 | 0 | 0 | 78 | 0 |  | 03/24/1997 | 0 | 0 | 0 | 2119469 | 28
78 | 26 | 2 | 0 | 0 | 78 | 0 |  | 04/01/1997 | 0 | 0 | 0 | 2229566 | 28
79 | 260 | 2 | 0 | 0 | 78 | 0 |  | 04/09/1997 | 0 | 0 | 0 | 2324505 | 28
80 | 27 | 2 | 0 | 0 | 78 | 0 |  | 04/14/1997 | 0 | 0 | 0 | 2369909 | 28
81 | 28 | 2 | 0 | 0 | 78 | 0 |  | 04/29/1997 | 0 | 0 | 0 | 2546035 | 28
82 | 29 | 2 | 0 | 0 | 78 | 0 |  | 05/16/1997 | 0 | 0 | 0 | 2774052 | 28
83 | 30 | 2 | 0 | 0 | 78 | 0 |  | 07/14/1997 | 0 | 0 | 0 | 2825970 | 28
84 | 31 | 2 | 0 | 0 | 78 | 0 |  | 08/05/1997 | 0 | 0 | 0 | 3027764 | 28
85 | 32 | 2 | 0 | 0 | 78 | 0 |  | 08/19/1997 | 0 | 0 | 0 | 3194168 | 28
86 | 33 | 2 | 0 | 0 | 78 | 0 |  | 09/02/1997 | 0 | 0 | 0 | 3338264 | 28
87 | 34 | 2 | 0 | 0 | 78 | 0 |  | 09/16/1997 | 0 | 0 | 0 | 3407976 | 28
88 | 35 | 2 | 0 | 0 | 89 | 0 |  | 10/27/1997 | 0 | 0 | 0 | 3530248 | 32
89 | 350 | 2 | 0 | 0 | 89 | 0 |  | 11/14/1997 | 0 | 0 | 0 | 3674070 | 32
90 | 36 | 2 | 0 | 0 | 78 | 0 |  | 11/18/1997 | 0 | 0 | 0 | 3727207 | 28
1 | 1 | 1 | 0 | 0 | 0 | 0 |  | 03/18/1996 | 0 | 0 | 0 | 4518 | 0
2 | 2 | 1 | 0 | 0 | 0 | 0 |  | 04/15/1996 | 0 | 0 | 0 | 80063 | 0
3 | 3 | 1 | 0 | 0 | 0 | 0 |  | 04/29/1996 | 0 | 0 | 0 | 150644 | 0
4 | 4 | 1 | 0 | 0 | 0 | 0 |  | 05/13/1996 | 0 | 0 | 0 | 233736 | 0
5 | 5 | 1 | 0 | 0 | 0 | 0 |  | 05/28/1996 | 0 | 0 | 0 | 296504 | 0
6 | 6 | 1 | 0 | 0 | 0 | 0 |  | 06/10/1996 | 0 | 0 | 0 | 336073 | 0
7 | 7 | 1 | 0 | 0 | 0 | 0 |  | 06/24/1996 | 0 | 0 | 0 | 436966 | 0
8 | 8 | 1 | 0 | 0 | 0 | 0 |  | 07/08/1996 | 0 | 0 | 0 | 436966 | 0
9 | 9 | 1 | 0 | 0 | 0 | 0 |  | 07/22/1996 | 0 | 0 | 0 | 516563 | 0
10 | 10 | 1 | 0 | 0 | 0 | 0 |  | 08/05/1996 | 0 | 0 | 0 | 662883 | 0
11 | 11 | 1 | 0 | 0 | 0 | 0 |  | 08/19/1996 | 0 | 0 | 0 | 699823 | 0
12 | 12 | 1 | 0 | 0 | 0 | 0 |  | 09/03/1996 | 0 | 0 | 0 | 835823 | 0
13 | 13 | 1 | 0 | 0 | 0 | 0 |  | 09/19/1996 | 0 | 0 | 0 | 967780 | 0
14 | 14 | 1 | 0 | 0 | 0 | 0 |  | 09/30/1996 | 0 | 0 | 0 | 1070221 | 0
15 | 15 | 1 | 0 | 0 | 0 | 0 |  | 10/14/1996 | 0 | 0 | 0 | 1205574 | 0
16 | 16 | 1 | 0 | 0 | 0 | 0 |  | 10/29/1996 | 0 | 0 | 0 | 1365970 | 0
17 | 17 | 1 | 0 | 0 | 0 | 0 |  | 11/11/1996 | 0 | 0 | 0 | 1463101 | 0
18 | 18 | 1 | 0 | 0 | 0 | 0 |  | 11/22/1996 | 0 | 0 | 0 | 1463163 | 0
19 | 19 | 1 | 0 | 0 | 12 | 0 |  | 12/09/1996 | 0 | 0 | 0 | 1626437 | 4
20 | 20 | 1 | 0 | 0 | 0 | 0 |  | 12/19/1996 | 0 | 0 | 0 | 1711938 | 0
21 | 21 | 1 | 0 | 0 | 0 | 0 |  | 01/17/1997 | 0 | 0 | 0 | 1790400 | 0
22 | 22 | 1 | 0 | 0 | 0 | 0 |  | 02/03/1997 | 0 | 0 | 0 | 1791641 | 0
23 | 23 | 1 | 0 | 0 | 0 | 0 |  | 02/19/1997 | 0 | 0 | 0 | 1794199 | 0
24 | 24 | 1 | 0 | 0 | 0 | 0 |  | 03/03/1997 | 0 | 0 | 0 | 1880144 | 0
25 | 25 | 1 | 0 | 0 | 0 | 0 |  | 03/17/1997 | 0 | 0 | 0 | 2047631 | 0
26 | 250 | 1 | 0 | 0 | 0 | 0 |  | 03/24/1997 | 0 | 0 | 0 | 2119469 | 0
27 | 26 | 1 | 0 | 0 | 0 | 0 |  | 04/01/1997 | 0 | 0 | 0 | 2229566 | 0
28 | 260 | 1 | 0 | 0 | 0 | 0 |  | 04/09/1997 | 0 | 0 | 0 | 2324505 | 0
29 | 27 | 1 | 0 | 0 | 0 | 0 |  | 04/14/1997 | 0 | 0 | 0 | 2369909 | 0
30 | 28 | 1 | 0 | 0 | 0 | 0 |  | 04/29/1997 | 0 | 0 | 0 | 2546035 | 0
31 | 29 | 1 | 0 | 0 | 0 | 0 |  | 05/16/1997 | 0 | 0 | 0 | 2774052 | 0
32 | 30 | 1 | 0 | 0 | 0 | 0 |  | 07/14/1997 | 0 | 0 | 0 | 2825970 | 0
33 | 31 | 1 | 0 | 0 | 0 | 0 |  | 08/05/1997 | 0 | 0 | 0 | 3027764 | 0
34 | 32 | 1 | 0 | 0 | 38 | 0 |  | 08/19/1997 | 0 | 0 | 0 | 3194168 | 12
35 | 33 | 1 | 0 | 0 | 0 | 0 |  | 09/02/1997 | 0 | 0 | 0 | 3338264 | 0
36 | 34 | 1 | 0 | 0 | 0 | 0 |  | 09/16/1997 | 0 | 0 | 0 | 3407976 | 0
37 | 35 | 1 | 0 | 0 | 0 | 0 |  | 10/27/1997 | 0 | 0 | 0 | 3530248 | 0
38 | 36 | 1 | 0 | 0 | 0 | 0 |  | 11/18/1997 | 0 | 0 | 0 | 3727207 | 0
39 | 37 | 1 | 0 | 0 | 0 | 0 |  | 12/02/1997 | 0 | 0 | 0 | 3886594 | 0
40 | 38 | 1 | 0 | 0 | 88 | 0 |  | 12/16/1997 | 0 | 28 | 88 | 4000077 | 28
41 | 39 | 1 | 0 | 0 | 88 | 0 |  | 12/30/1997 | 0 | 28 | 88 | 4100720 | 28
42 | 40 | 1 | 0 | 0 | 88 | 0 |  | 01/13/1998 | 0 | 28 | 88 | 4203408 | 28
43 | 41 | 1 | 0 | 0 | 88 | 0 |  | 01/27/1998 | 0 | 28 | 88 | 4247038 | 28
44 | 42 | 1 | 0 | 0 | 88 | 0 |  | 02/10/1998 | 0 | 28 | 88 | 4339085 | 28
45 | 43 | 1 | 0 | 0 | 88 | 0 |  | 03/04/1998 | 0 | 28 | 88 | 4369711 | 28
46 | 44 | 1 | 0 | 0 | 100 | 0 |  | 03/26/1998 | 0 | 32 | 100 | 4473690 | 32
47 | 45 | 1 | 0 | 0 | 100 | 0 |  | 04/15/1998 | 0 | 32 | 100 | 4635856 | 32
48 | 46 | 1 | 0 | 0 | 100 | 0 |  | 05/07/1998 | 0 | 32 | 100 | 4719839 | 32
49 | 47 | 1 | 0 | 0 | 100 | 0 |  | 06/02/1998 | 0 | 32 | 100 | 4817861 | 32
50 | 48 | 1 | 0 | 0 | 100 | 0 |  | 09/17/1998 | 0 | 32 | 100 | 4871710 | 32
51 | 50 | 1 | 0 | 0 | 100 | 0 |  | 03/10/1999 | 0 | 32 | 100 | 5003303 | 32
52 | 1 | 2 | 0 | 0 | 0 | 0 |  | 03/18/1996 | 0 | 0 | 0 | 4518 | 0
53 | 2 | 2 | 0 | 0 | 0 | 0 |  | 04/15/1996 | 0 | 0 | 0 | 80063 | 0
54 | 3 | 2 | 0 | 0 | 0 | 0 |  | 04/29/1996 | 0 | 0 | 0 | 150644 | 0
55 | 4 | 2 | 0 | 0 | 0 | 0 |  | 05/13/1996 | 0 | 0 | 0 | 233736 | 0
56 | 5 | 2 | 0 | 0 | 0 | 0 |  | 05/28/1996 | 0 | 0 | 0 | 296504 | 0
57 | 6 | 2 | 0 | 0 | 0 | 0 |  | 06/10/1996 | 0 | 0 | 0 | 336073 | 0
58 | 7 | 2 | 0 | 0 | 0 | 0 |  | 06/24/1996 | 0 | 0 | 0 | 436966 | 0
59 | 8 | 2 | 0 | 0 | 0 | 0 |  | 07/08/1996 | 0 | 0 | 0 | 436966 | 0
60 | 9 | 2 | 0 | 0 | 0 | 0 |  | 07/22/1996 | 0 | 0 | 0 | 516563 | 0
61 | 10 | 2 | 0 | 0 | 12 | 0 |  | 08/05/1996 | 0 | 0 | 0 | 662883 | 4
62 | 11 | 2 | 0 | 0 | 12 | 0 |  | 08/19/1996 | 0 | 0 | 0 | 699823 | 4
63 | 12 | 2 | 0 | 0 | 18 | 0 |  | 09/03/1996 | 0 | 0 | 0 | 835823 | 7
64 | 13 | 2 | 0 | 0 | 33 | 0 |  | 09/19/1996 | 0 | 0 | 0 | 967780 | 12
65 | 14 | 2 | 0 | 0 | 33 | 0 |  | 09/30/1996 | 0 | 0 | 0 | 1070221 | 12
66 | 15 | 2 | 0 | 0 | 33 | 0 |  | 10/14/1996 | 0 | 0 | 0 | 1205574 | 12
67 | 16 | 2 | 0 | 0 | 21 | 0 |  | 10/29/1996 | 0 | 0 | 0 | 1365970 | 8
68 | 17 | 2 | 0 | 0 | 92 | 0 |  | 11/11/1996 | 0 | 0 | 0 | 1463101 | 33
69 | 18 | 2 | 0 | 0 | 44 | 0 |  | 11/22/1996 | 0 | 0 | 0 | 1463163 | 16
70 | 19 | 2 | 0 | 0 | 67 | 0 |  | 12/09/1996 | 0 | 0 | 0 | 1626437 | 24
71 | 20 | 2 | 0 | 0 | 33 | 0 |  | 12/19/1996 | 0 | 0 | 0 | 1711938 | 12
72 | 21 | 2 | 0 | 0 | 0 | 0 |  | 01/17/1997 | 0 | 0 | 0 | 1790400 | 0
91 | 37 | 2 | 0 | 0 | 78 | 0 |  | 12/02/1997 | 0 | 0 | 0 | 3886594 | 28
92 | 38 | 2 | 0 | 0 | 78 | 0 |  | 12/16/1997 | 0 | 14 | 39 | 4000077 | 28
93 | 39 | 2 | 0 | 0 | 78 | 0 |  | 12/30/1997 | 0 | 14 | 39 | 4100720 | 28
94 | 40 | 2 | 0 | 0 | 78 | 0 |  | 01/13/1998 | 0 | 14 | 39 | 4203408 | 28
95 | 400 | 2 | 0 | 0 | 89 | 0 |  | 01/21/1998 | 0 | 14 | 39 | 4246696 | 32
96 | 41 | 2 | 0 | 0 | 78 | 0 |  | 01/27/1998 | 0 | 14 | 39 | 4247038 | 28
97 | 42 | 2 | 0 | 0 | 78 | 0 |  | 02/10/1998 | 0 | 14 | 39 | 4339085 | 28
98 | 43 | 2 | 0 | 0 | 88 | 0 |  | 03/04/1998 | 0 | 14 | 39 | 4369711 | 32
99 | 44 | 2 | 0 | 0 | 100 | 0 |  | 03/26/1998 | 0 | 14 | 39 | 4473690 | 36
100 | 45 | 2 | 0 | 0 | 100 | 0 |  | 04/15/1998 | 0 | 14 | 39 | 4635856 | 36
101 | 46 | 2 | 0 | 0 | 100 | 0 |  | 05/07/1998 | 0 | 14 | 39 | 4719839 | 36
102 | 47 | 2 | 0 | 0 | 100 | 0 |  | 06/02/1998 | 0 | 14 | 39 | 4817861 | 36
103 | 48 | 2 | 0 | 0 | 100 | 0 |  | 09/17/1998 | 0 | 14 | 39 | 4871710 | 36
104 | 50 | 2 | 0 | 0 | 100 | 0 |  | 03/10/1999 | 0 | 14 | 39 | 5003303 | 36
105 | 1 | 3 | 0 | 0 | 0 | 0 |  | 03/18/1996 | 0 | 0 | 0 | 4518 | 0
106 | 2 | 3 | 0 | 0 | 0 | 0 |  | 04/15/1996 | 0 | 0 | 0 | 80063 | 0
107 | 3 | 3 | 0 | 0 | 0 | 0 |  | 04/29/1996 | 0 | 0 | 0 | 150644 | 0
108 | 4 | 3 | 0 | 0 | 0 | 0 |  | 05/13/1996 | 0 | 0 | 0 | 233736 | 0
109 | 5 | 3 | 0 | 0 | 0 | 0 |  | 05/28/1996 | 0 | 0 | 0 | 296504 | 0
110 | 6 | 3 | 0 | 0 | 0 | 0 |  | 06/10/1996 | 0 | 0 | 0 | 336073 | 0
111 | 7 | 3 | 0 | 0 | 0 | 0 |  | 06/24/1996 | 0 | 0 | 0 | 436966 | 0
112 | 8 | 3 | 0 | 0 | 0 | 0 |  | 07/08/1996 | 0 | 0 | 0 | 436966 | 0
113 | 9 | 3 | 0 | 0 | 0 | 0 |  | 07/22/1996 | 0 | 0 | 0 | 516563 | 0
114 | 10 | 3 | 0 | 0 | 0 | 0 |  | 08/05/1996 | 0 | 2 | 6 | 662883 | 0
115 | 11 | 3 | 0 | 0 | 0 | 0 |  | 08/19/1996 | 0 | 0 | 0 | 699823 | 0
116 | 12 | 3 | 0 | 0 | 0 | 0 |  | 09/03/1996 | 0 | 2 | 5 | 835823 | 0
117 | 13 | 3 | 0 | 0 | 0 | 0 |  | 09/19/1996 | 0 | 4 | 11 | 967780 | 0
118 | 14 | 3 | 0 | 0 | 0 | 0 |  | 09/30/1996 | 0 | 2 | 6 | 1070221 | 0
119 | 15 | 3 | 0 | 0 | 0 | 0 |  | 10/14/1996 | 0 | 2 | 6 | 1205574 | 0
120 | 16 | 3 | 0 | 0 | 0 | 0 |  | 10/29/1996 | 0 | 0 | 0 | 1365970 | 0
121 | 17 | 3 | 0 | 0 | 40 | 0 |  | 11/11/1996 | 0 | 4 | 14 | 1463101 | 13
122 | 18 | 3 | 0 | 0 | 38 | 0 |  | 11/22/1996 | 0 | 0 | 0 | 1463163 | 12
123 | 19 | 3 | 0 | 0 | 0 | 0 |  | 12/09/1996 | 0 | 0 | 0 | 1626437 | 0
124 | 20 | 3 | 0 | 0 | 50 | 0 |  | 12/19/1996 | 0 | 0 | 0 | 1711938 | 16
125 | 21 | 3 | 0 | 0 | 0 | 0 |  | 01/17/1997 | 0 | 0 | 0 | 1790400 | 0
126 | 22 | 3 | 0 | 0 | 0 | 0 |  | 02/03/1997 | 0 | 0 | 0 | 1791641 | 0
127 | 23 | 3 | 0 | 0 | 16 | 0 |  | 02/19/1997 | 0 | 3 | 10 | 1794199 | 5
128 | 24 | 3 | 0 | 0 | 11 | 0 |  | 03/03/1997 | 0 | 4 | 14 | 1880144 | 4
129 | 25 | 3 | 0 | 0 | 62 | 0 |  | 03/17/1997 | 0 | 6 | 20 | 2047631 | 20
130 | 250 | 3 | 0 | 0 | 62 | 0 |  | 03/24/1997 | 0 | 7 | 22 | 2119469 | 20
131 | 26 | 3 | 0 | 0 | 62 | 0 |  | 04/01/1997 | 0 | 7 | 22 | 2229566 | 20
132 | 260 | 3 | 0 | 0 | 62 | 0 |  | 04/09/1997 | 0 | 7 | 22 | 2324505 | 20
133 | 27 | 3 | 0 | 0 | 88 | 0 |  | 04/14/1997 | 0 | 7 | 22 | 2369909 | 28
134 | 28 | 3 | 0 | 0 | 88 | 0 |  | 04/29/1997 | 0 | 7 | 22 | 2546035 | 28
135 | 29 | 3 | 0 | 0 | 88 | 0 |  | 05/16/1997 | 0 | 7 | 22 | 2774052 | 28
136 | 30 | 3 | 0 | 0 | 88 | 0 |  | 07/14/1997 | 0 | 7 | 22 | 2825970 | 28
137 | 31 | 3 | 0 | 0 | 88 | 0 |  | 08/05/1997 | 0 | 7 | 22 | 3027764 | 28
138 | 32 | 3 | 0 | 0 | 88 | 0 |  | 08/19/1997 | 0 | 7 | 22 | 3194168 | 28
139 | 33 | 3 | 0 | 0 | 88 | 0 |  | 09/02/1997 | 0 | 7 | 22 | 3338264 | 28
140 | 34 | 3 | 0 | 0 | 88 | 0 |  | 09/16/1997 | 0 | 7 | 22 | 3407976 | 28
141 | 35 | 3 | 0 | 0 | 88 | 0 |  | 10/27/1997 | 0 | 7 | 22 | 3530248 | 28
142 | 350 | 3 | 0 | 0 | 88 | 0 |  | 11/14/1997 | 0 | 7 | 22 | 3674070 | 28
143 | 36 | 3 | 0 | 0 | 88 | 0 |  | 11/18/1997 | 0 | 7 | 22 | 3727207 | 28
144 | 37 | 3 | 0 | 0 | 88 | 0 |  | 12/02/1997 | 0 | 7 | 22 | 3886594 | 28
145 | 38 | 3 | 0 | 0 | 88 | 0 |  | 12/16/1997 | 0 | 28 | 88 | 4000077 | 28
146 | 39 | 3 | 0 | 0 | 88 | 0 |  | 12/30/1997 | 0 | 28 | 88 | 4100720 | 28
147 | 40 | 3 | 0 | 0 | 88 | 0 |  | 01/13/1998 | 0 | 28 | 88 | 4203408 | 28
148 | 400 | 3 | 0 | 0 | 88 | 0 |  | 01/21/1998 | 0 | 28 | 88 | 4246696 | 28
149 | 41 | 3 | 0 | 0 | 88 | 0 |  | 01/27/1998 | 0 | 28 | 88 | 4247038 | 28
150 | 42 | 3 | 0 | 0 | 88 | 0 |  | 02/10/1998 | 0 | 28 | 88 | 4339085 | 28
897 | 12 | 22 | 0 | 0 | 0 | 0 |  | 09/03/1996 | 0 | 0 | 0 | 835823 | 0
898 | 13 | 22 | 0 | 0 | 0 | 0 |  | 09/17/1996 | 0 | 0 | 0 | 967780 | 0
899 | 14 | 22 | 0 | 0 | 0 | 0 |  | 09/30/1996 | 0 | 0 | 0 | 1070221 | 0
900 | 15 | 22 | 0 | 0 | 0 | 0 |  | 10/14/1996 | 0 | 0 | 0 | 1205574 | 0
901 | 16 | 22 | 0 | 0 | 0 | 0 |  | 10/29/1996 | 0 | 0 | 0 | 1365970 | 0
902 | 17 | 22 | 0 | 0 | 0 | 0 |  | 11/11/1996 | 0 | 0 | 0 | 1463101 | 0
903 | 18 | 22 | 0 | 0 | 0 | 0 |  | 11/22/1996 | 0 | 0 | 0 | 1463163 | 0
904 | 19 | 22 | 0 | 0 | 0 | 0 |  | 12/09/1996 | 0 | 0 | 0 | 1626437 | 0
905 | 20 | 22 | 0 | 0 | 0 | 0 |  | 12/19/1996 | 0 | 0 | 0 | 1711938 | 0
906 | 21 | 22 | 0 | 0 | 0 | 0 |  | 01/17/1997 | 0 | 0 | 0 | 1790400 | 0
907 | 22 | 22 | 0 | 0 | 0 | 0 |  | 02/03/1997 | 0 | 0 | 0 | 1791641 | 0
908 | 23 | 22 | 0 | 0 | 0 | 0 |  | 02/19/1997 | 0 | 0 | 0 | 1794199 | 0
909 | 24 | 22 | 0 | 0 | 0 | 0 |  | 03/03/1997 | 0 | 0 | 0 | 1880144 | 0
910 | 25 | 22 | 0 | 0 | 0 | 0 |  | 03/17/1997 | 0 | 0 | 0 | 2047631 | 0
911 | 250 | 22 | 0 | 0 | 0 | 0 |  | 03/24/1997 | 0 | 0 | 0 | 2119469 | 0
912 | 26 | 22 | 0 | 0 | 0 | 0 |  | 04/01/1997 | 0 | 0 | 0 | 2229566 | 0
913 | 260 | 22 | 0 | 0 | 0 | 0 |  | 04/09/1997 | 0 | 0 | 0 | 2324505 | 0
914 | 27 | 22 | 0 | 0 | 0 | 0 |  | 04/14/1997 | 0 | 0 | 0 | 2369909 | 0
915 | 28 | 22 | 0 | 0 | 0 | 0 |  | 04/29/1997 | 0 | 0 | 0 | 2546035 | 0
916 | 29 | 22 | 0 | 0 | 0 | 0 |  | 05/16/1997 | 0 | 0 | 0 | 2774052 | 0
917 | 30 | 22 | 0 | 0 | 0 | 0 |  | 07/14/1997 | 0 | 0 | 0 | 2825970 | 0
918 | 31 | 22 | 0 | 0 | 0 | 0 |  | 08/05/1997 | 0 | 0 | 0 | 3027764 | 0
919 | 32 | 22 | 0 | 0 | 0 | 0 |  | 08/19/1997 | 0 | 0 | 0 | 3194168 | 0
920 | 33 | 22 | 0 | 0 | 0 | 0 |  | 09/02/1997 | 0 | 0 | 0 | 3338264 | 0
921 | 34 | 22 | 0 | 0 | 0 | 0 |  | 09/16/1997 | 0 | 0 | 0 | 3407976 | 0
922 | 35 | 22 | 0 | 0 | 0 | 0 |  | 10/27/1997 | 0 | 0 | 0 | 3530248 | 0
923 | 36 | 22 | 0 | 0 | 0 | 0 |  | 11/18/1997 | 0 | 0 | 0 | 3727207 | 0
924 | 37 | 22 | 0 | 0 | 0 | 0 |  | 12/02/1997 | 0 | 0 | 0 | 3886594 | 0
925 | 38 | 22 | 0 | 0 | 0 | 0 |  | 12/16/1997 | 0 | 0 | 0 | 4000077 | 0
926 | 39 | 22 | 0 | 0 | 0 | 0 |  | 12/30/1997 | 0 | 0 | 0 | 4100720 | 0
927 | 40 | 22 | 0 | 0 | 0 | 0 |  | 01/13/1998 | 0 | 0 | 0 | 4203408 | 0
928 | 41 | 22 | 0 | 0 | 0 | 0 |  | 01/27/1998 | 0 | 0 | 0 | 4247038 | 0
929 | 42 | 22 | 0 | 0 | 0 | 0 |  | 02/10/1998 | 0 | 0 | 0 | 4339085 | 0
930 | 43 | 22 | 0 | 0 | 0 | 0 |  | 03/04/1998 | 0 | 0 | 0 | 4369711 | 0
931 | 44 | 22 | 0 | 0 | 0 | 0 |  | 03/26/1998 | 0 | 0 | 0 | 4473690 | 0
932 | 45 | 22 | 0 | 0 | 0 | 0 |  | 04/15/1998 | 0 | 0 | 0 | 4635856 | 0
933 | 46 | 22 | 0 | 0 | 0 | 0 |  | 05/07/1998 | 0 | 0 | 0 | 4719839 | 0
934 | 47 | 22 | 0 | 0 | 0 | 0 |  | 06/02/1998 | 0 | 0 | 0 | 4817861 | 0
935 | 48 | 22 | 0 | 0 | 0 | 0 |  | 09/17/1998 | 0 | 0 | 0 | 4871710 | 0
936 | 50 | 22 | 0 | 0 | 0 | 0 |  | 03/10/1999 | 0 | 0 | 0 | 5003303 | 0
937 | 1 | 23 | 0 | 0 | 0 | 0 |  | 03/18/1996 | 0 | 0 | 0 | 4518 | 0
938 | 2 | 23 | 0 | 0 | 0 | 0 |  | 04/15/1996 | 0 | 0 | 0 | 80063 | 0
939 | 3 | 23 | 0 | 0 | 0 | 0 |  | 04/29/1996 | 0 | 0 | 0 | 150644 | 0
940 | 4 | 23 | 0 | 0 | 0 | 0 |  | 05/13/1996 | 0 | 0 | 0 | 233736 | 0
941 | 5 | 23 | 0 | 0 | 0 | 0 |  | 05/28/1996 | 0 | 0 | 0 | 296504 | 0
942 | 6 | 23 | 0 | 0 | 0 | 0 |  | 06/10/1996 | 0 | 0 | 0 | 336073 | 0
943 | 7 | 23 | 0 | 0 | 0 | 0 |  | 06/24/1996 | 0 | 0 | 0 | 436966 | 0
944 | 8 | 23 | 0 | 0 | 0 | 0 |  | 07/08/1996 | 0 | 0 | 0 | 436966 | 0
945 | 9 | 23 | 0 | 0 | 0 | 0 |  | 07/22/1996 | 0 | 0 | 0 | 516563 | 0
946 | 10 | 23 | 0 | 0 | 0 | 0 |  | 08/05/1996 | 0 | 0 | 0 | 662883 | 0
947 | 11 | 23 | 0 | 0 | 0 | 0 |  | 08/19/1996 | 0 | 0 | 0 | 699823 | 0
948 | 12 | 23 | 0 | 0 | 0 | 0 |  | 09/03/1996 | 0 | 0 | 0 | 835823 | 0
949 | 13 | 23 | 0 | 0 | 0 | 0 |  | 09/17/1996 | 0 | 0 | 0 | 967780 | 0
950 | 14 | 23 | 0 | 0 | 0 | 0 |  | 09/30/1996 | 0 | 0 | 0 | 1070221 | 0
951 | 15 | 23 | 0 | 0 | 0 | 0 |  | 10/14/1996 | 0 | 0 | 0 | 1205574 | 0
952 | 16 | 23 | 0 | 0 | 0 | 0 |  | 10/29/1996 | 0 | 0 | 0 | 1365970 | 0
953 | 17 | 23 | 0 | 0 | 0 | 0 |  | 11/11/1996 | 0 | 0 | 0 | 1463101 | 0
954 | 18 | 23 | 0 | 0 | 0 | 0 |  | 11/22/1996 | 0 | 0 | 0 | 1463163 | 0
955 | 19 | 23 | 0 | 0 | 0 | 0 |  | 12/09/1996 | 0 | 0 | 0 | 1626437 | 0
956 | 20 | 23 | 0 | 0 | 0 | 0 |  | 12/19/1996 | 0 | 0 | 0 | 1711938 | 0
620 | 7 | 16 | 0 | 0 | 0 | 0 |  | 06/24/1996 | 0 | 0 | 0 | 436966 | 0
621 | 8 | 16 | 0 | 0 | 0 | 0 |  | 07/08/1996 | 0 | 0 | 0 | 436966 | 0
622 | 9 | 16 | 0 | 0 | 0 | 0 |  | 07/22/1996 | 0 | 0 | 0 | 516563 | 0
623 | 10 | 16 | 0 | 0 | 0 | 0 |  | 08/05/1996 | 0 | 0 | 0 | 662883 | 0
624 | 11 | 16 | 0 | 0 | 0 | 0 |  | 08/19/1996 | 0 | 0 | 0 | 699823 | 0
625 | 12 | 16 | 0 | 0 | 0 | 0 |  | 09/03/1996 | 0 | 0 | 0 | 835823 | 0
626 | 13 | 16 | 0 | 0 | 1 | 0 |  | 09/17/1996 | 0 | 1 | 3 | 967780 | 0
627 | 14 | 16 | 0 | 0 | 3 | 0 |  | 09/30/1996 | 0 | 1 | 3 | 1070221 | 1
628 | 15 | 16 | 0 | 0 | 8 | 0 |  | 10/14/1996 | 0 | 1 | 3 | 1205574 | 2
629 | 16 | 16 | 0 | 0 | 2 | 0 |  | 10/29/1996 | 0 | 0 | 2 | 1365970 | 0
630 | 17 | 16 | 0 | 0 | 10 | 0 |  | 11/11/1996 | 0 | 3 | 12 | 1463101 | 3
631 | 18 | 16 | 0 | 0 | 10 | 0 |  | 11/22/1996 | 0 | 3 | 12 | 1463163 | 3
632 | 19 | 16 | 0 | 0 | 4 | 0 |  | 12/09/1996 | 0 | 3 | 10 | 1626437 | 1
633 | 20 | 16 | 0 | 0 | 7 | 0 |  | 12/19/1996 | 0 | 1 | 4 | 1711938 | 2
634 | 21 | 16 | 0 | 0 | 5 | 0 |  | 01/17/1997 | 0 | 0 | 1 | 1790400 | 1
635 | 22 | 16 | 0 | 0 | 4 | 0 |  | 02/03/1997 | 0 | 0 | 1 | 1791641 | 1
636 | 23 | 16 | 0 | 0 | 2 | 0 |  | 02/19/1997 | 0 | 1 | 5 | 1794199 | 1
957 | 21 | 23 | 0 | 0 | 0 | 0 |  | 01/17/1997 | 0 | 0 | 0 | 1790400 | 0
958 | 22 | 23 | 0 | 0 | 0 | 0 |  | 02/03/1997 | 0 | 0 | 0 | 1791641 | 0
959 | 23 | 23 | 0 | 0 | 0 | 0 |  | 02/19/1997 | 0 | 0 | 0 | 1794199 | 0
960 | 24 | 23 | 0 | 0 | 0 | 0 |  | 03/03/1997 | 0 | 0 | 0 | 1880144 | 0
961 | 25 | 23 | 0 | 0 | 0 | 0 |  | 03/17/1997 | 0 | 0 | 0 | 2047631 | 0
962 | 250 | 23 | 0 | 0 | 0 | 0 |  | 03/24/1997 | 0 | 0 | 0 | 2119469 | 0
963 | 26 | 23 | 0 | 0 | 0 | 0 |  | 04/01/1997 | 0 | 0 | 0 | 2229566 | 0
964 | 260 | 23 | 0 | 0 | 0 | 0 |  | 04/09/1997 | 0 | 0 | 0 | 2324505 | 0
965 | 27 | 23 | 0 | 0 | 0 | 0 |  | 04/14/1997 | 0 | 0 | 0 | 2369909 | 0
966 | 28 | 23 | 0 | 0 | 0 | 0 |  | 04/29/1997 | 0 | 0 | 0 | 2546035 | 0
967 | 29 | 23 | 0 | 0 | 0 | 0 |  | 05/16/1997 | 0 | 0 | 0 | 2774052 | 0
968 | 30 | 23 | 0 | 0 | 0 | 0 |  | 07/14/1997 | 0 | 0 | 0 | 2825970 | 0
969 | 31 | 23 | 0 | 0 | 0 | 0 |  | 08/05/1997 | 0 | 0 | 0 | 3027764 | 0
970 | 32 | 23 | 0 | 0 | 0 | 0 |  | 08/19/1997 | 0 | 0 | 0 | 3194168 | 0
971 | 33 | 23 | 0 | 0 | 0 | 0 |  | 09/02/1997 | 0 | 0 | 0 | 3338264 | 0
972 | 1 | 24 | 0 | 0 | 0 | 0 |  | 03/18/1996 | 0 | 0 | 0 | 4518 | 0
973 | 2 | 24 | 0 | 0 | 0 | 0 |  | 04/15/1996 | 0 | 0 | 0 | 80063 | 0
974 | 3 | 24 | 0 | 0 | 0 | 0 |  | 04/29/1996 | 0 | 0 | 0 | 150644 | 0
975 | 4 | 24 | 0 | 0 | 0 | 0 |  | 05/13/1996 | 0 | 0 | 0 | 233736 | 0
976 | 5 | 24 | 0 | 0 | 0 | 0 |  | 05/28/1996 | 0 | 0 | 0 | 296504 | 0
977 | 6 | 24 | 0 | 0 | 0 | 0 |  | 06/10/1996 | 0 | 0 | 0 | 336073 | 0
978 | 7 | 24 | 0 | 0 | 0 | 0 |  | 06/24/1996 | 0 | 0 | 0 | 436966 | 0
979 | 8 | 24 | 0 | 0 | 0 | 0 |  | 07/08/1996 | 0 | 0 | 0 | 436966 | 0
980 | 9 | 24 | 0 | 0 | 0 | 0 |  | 07/22/1996 | 0 | 0 | 0 | 516563 | 0
981 | 10 | 24 | 0 | 0 | 0 | 0 |  | 08/05/1996 | 0 | 0 | 0 | 662883 | 0
982 | 11 | 24 | 0 | 0 | 0 | 0 |  | 08/19/1996 | 0 | 0 | 0 | 699823 | 0
983 | 12 | 24 | 0 | 0 | 0 | 0 |  | 09/03/1996 | 0 | 0 | 0 | 835823 | 0
984 | 13 | 24 | 0 | 0 | 0 | 0 |  | 09/17/1996 | 0 | 0 | 0 | 967780 | 0
985 | 14 | 24 | 0 | 0 | 0 | 0 |  | 09/30/1996 | 0 | 0 | 0 | 1070221 | 0
986 | 15 | 24 | 0 | 0 | 0 | 0 |  | 10/14/1996 | 0 | 0 | 0 | 1205574 | 0
987 | 16 | 24 | 0 | 0 | 0 | 0 |  | 10/29/1996 | 0 | 0 | 0 | 1365970 | 0
988 | 17 | 24 | 0 | 0 | 0 | 0 |  | 11/11/1996 | 0 | 0 | 0 | 1463101 | 0
989 | 18 | 24 | 0 | 0 | 0 | 0 |  | 11/22/1996 | 0 | 0 | 0 | 1463163 | 0
990 | 19 | 24 | 0 | 0 | 0 | 0 |  | 12/09/1996 | 0 | 0 | 0 | 1626437 | 0
991 | 20 | 24 | 0 | 0 | 0 | 0 |  | 12/19/1996 | 0 | 0 | 0 | 1711938 | 0
992 | 21 | 24 | 0 | 0 | 0 | 0 |  | 01/17/1997 | 0 | 0 | 0 | 1790400 | 0
993 | 22 | 24 | 0 | 0 | 0 | 0 |  | 02/03/1997 | 0 | 0 | 0 | 1791641 | 0
994 | 23 | 24 | 0 | 0 | 0 | 0 |  | 02/19/1997 | 0 | 0 | 0 | 1794199 | 0
995 | 24 | 24 | 0 | 0 | 0 | 0 |  | 03/03/1997 | 0 | 0 | 0 | 1880144 | 0
996 | 25 | 24 | 0 | 0 | 0 | 0 |  | 03/17/1997 | 0 | 0 | 0 | 2047631 | 0
997 | 250 | 24 | 0 | 0 | 0 | 0 |  | 03/24/1997 | 0 | 0 | 0 | 2119469 | 0
998 | 26 | 24 | 0 | 0 | 0 | 0 |  | 04/01/1997 | 0 | 0 | 0 | 2229566 | 0
999 | 260 | 24 | 0 | 0 | 0 | 0 |  | 04/09/1997 | 0 | 0 | 0 | 2324505 | 0
1000 | 27 | 24 | 0 | 0 | 0 | 0 |  | 04/14/1997 | 0 | 0 | 0 | 2369909 | 0
1001 | 28 | 24 | 0 | 0 | 0 | 0 |  | 04/29/1997 | 0 | 0 | 0 | 2546035 | 0
1002 | 29 | 24 | 0 | 0 | 0 | 0 |  | 05/16/1997 | 0 | 0 | 0 | 2774052 | 0
1003 | 1 | 25 | 0 | 0 | 0 | 0 |  | 03/18/1996 | 0 | 0 | 0 | 4518 | 0
1004 | 2 | 25 | 0 | 0 | 0 | 0 |  | 04/15/1996 | 0 | 0 | 0 | 80063 | 0
1005 | 3 | 25 | 0 | 0 | 0 | 0 |  | 04/29/1996 | 0 | 0 | 0 | 150644 | 0
1006 | 4 | 25 | 0 | 0 | 0 | 0 |  | 05/13/1996 | 0 | 0 | 0 | 233736 | 0
1007 | 5 | 25 | 0 | 0 | 0 | 0 |  | 05/28/1996 | 0 | 0 | 0 | 296504 | 0
1008 | 6 | 25 | 0 | 0 | 0 | 0 |  | 06/10/1996 | 0 | 0 | 0 | 336073 | 0
1009 | 7 | 25 | 0 | 0 | 0 | 0 |  | 06/24/1996 | 0 | 0 | 0 | 436966 | 0
1010 | 8 | 25 | 0 | 0 | 0 | 0 |  | 07/08/1996 | 0 | 0 | 0 | 436966 | 0
1011 | 9 | 25 | 0 | 0 | 0 | 0 |  | 07/22/1996 | 0 | 0 | 0 | 516563 | 0
1012 | 10 | 25 | 0 | 0 | 0 | 0 |  | 08/05/1996 | 0 | 0 | 0 | 662883 | 0
1013 | 11 | 25 | 0 | 0 | 0 | 0 |  | 08/19/1996 | 0 | 0 | 0 | 699823 | 0
1014 | 12 | 25 | 0 | 0 | 0 | 0 |  | 09/03/1996 | 0 | 0 | 0 | 835823 | 0
1015 | 13 | 25 | 0 | 0 | 0 | 0 |  | 09/17/1996 | 0 | 0 | 0 | 967780 | 0
1016 | 14 | 25 | 0 | 0 | 0 | 0 |  | 09/30/1996 | 0 | 0 | 0 | 1070221 | 0
1017 | 15 | 25 | 0 | 0 | 0 | 0 |  | 10/14/1996 | 0 | 0 | 0 | 1205574 | 0
1018 | 16 | 25 | 0 | 0 | 0 | 0 |  | 10/29/1996 | 0 | 0 | 0 | 1365970 | 0
1019 | 17 | 25 | 0 | 0 | 0 | 0 |  | 11/11/1996 | 0 | 0 | 0 | 1463101 | 0
1020 | 1 | 26 | 0 | 0 | 0 | 0 |  | 03/18/1996 | 0 | 0 | 0 | 4518 | 0
1021 | 2 | 26 | 0 | 0 | 0 | 0 |  | 04/15/1996 | 0 | 0 | 0 | 80063 | 0
1022 | 3 | 26 | 0 | 0 | 0 | 0 |  | 04/29/1996 | 0 | 0 | 0 | 150644 | 0
1023 | 4 | 26 | 0 | 0 | 0 | 0 |  | 05/13/1996 | 0 | 0 | 0 | 233736 | 0
1024 | 5 | 26 | 0 | 0 | 0 | 0 |  | 05/28/1996 | 0 | 0 | 0 | 296504 | 0
1025 | 6 | 26 | 0 | 0 | 0 | 0 |  | 06/10/1996 | 0 | 0 | 0 | 336073 | 0
1026 | 7 | 26 | 0 | 0 | 0 | 0 |  | 06/24/1996 | 0 | 0 | 0 | 436966 | 0
1027 | 8 | 26 | 0 | 0 | 0 | 0 |  | 07/08/1996 | 0 | 0 | 0 | 436966 | 0
1028 | 9 | 26 | 0 | 0 | 0 | 0 |  | 07/22/1996 | 0 | 0 | 0 | 516563 | 0
1029 | 10 | 26 | 0 | 0 | 0 | 0 |  | 08/05/1996 | 0 | 0 | 0 | 662883 | 0
1030 | 11 | 26 | 0 | 0 | 0 | 0 |  | 08/19/1996 | 0 | 0 | 0 | 699823 | 0
1031 | 12 | 26 | 0 | 0 | 0 | 0 |  | 09/03/1996 | 0 | 0 | 0 | 835823 | 0
1032 | 13 | 26 | 0 | 0 | 0 | 0 |  | 09/17/1996 | 0 | 0 | 0 | 967780 | 0
1033 | 14 | 26 | 0 | 0 | 0 | 0 |  | 09/30/1996 | 0 | 0 | 0 | 1070221 | 0
1034 | 15 | 26 | 0 | 0 | 0 | 0 |  | 10/14/1996 | 0 | 0 | 0 | 1205574 | 0
1035 | 16 | 26 | 0 | 0 | 0 | 0 |  | 10/29/1996 | 0 | 0 | 0 | 1365970 | 0
1036 | 17 | 26 | 0 | 0 | 0 | 0 |  | 11/11/1996 | 0 | 0 | 0 | 1463101 | 0
1037 | 18 | 26 | 0 | 0 | 0 | 0 |  | 11/22/1996 | 0 | 0 | 0 | 1463163 | 0
1038 | 19 | 26 | 0 | 0 | 0 | 0 |  | 12/09/1996 | 0 | 0 | 0 | 1626437 | 0
1039 | 20 | 26 | 0 | 0 | 0 | 0 | * Left Wheelpath Patched. | 12/19/1996 | 0 | 0 | 0 | 1711938 | 0
1040 | 21 | 26 | 0 | 0 | 0 | 0 |  | 01/17/1997 | 0 | 0 | 0 | 1790400 | 0
1041 | 22 | 26 | 0 | 0 | 0 | 0 |  | 02/03/1997 | 0 | 0 | 0 | 1791641 | 0
1042 | 23 | 26 | 0 | 0 | 0 | 0 |  | 02/19/1997 | 0 | 0 | 0 | 1794199 | 0
1043 | 24 | 26 | 0 | 0 | 0 | 0 |  | 03/03/1997 | 0 | 0 | 0 | 1880144 | 0
1044 | 25 | 26 | 0 | 0 | 0 | 0 |  | 03/17/1997 | 0 | 0 | 0 | 2047631 | 0
1045 | 250 | 26 | 0 | 0 | 0 | 0 |  | 03/24/1997 | 0 | 0 | 0 | 2119469 | 0
1046 | 26 | 26 | 0 | 0 | 0 | 0 |  | 04/01/1997 | 0 | 0 | 0 | 2229566 | 0
1047 | 260 | 26 | 0 | 0 | 0 | 0 |  | 04/09/1997 | 0 | 0 | 0 | 2324505 | 0
1048 | 27 | 26 | 0 | 0 | 0 | 0 |  | 04/14/1997 | 0 | 0 | 0 | 2369909 | 0
1049 | 28 | 26 | 0 | 0 | 0 | 0 |  | 04/29/1997 | 0 | 0 | 0 | 2546035 | 0
1050 | 29 | 26 | 0 | 0 | 0 | 0 |  | 05/16/1997 | 0 | 0 | 0 | 2774052 | 0
1051 | 30 | 26 | 0 | 0 | 0 | 0 |  | 07/14/1997 | 0 | 0 | 0 | 2825970 | 0
1052 | 300 | 35 | 0 | 0 | 0 | 0 |  | 07/17/1997 | 0 | 0 | 0 | 0 | 0
1053 | 31 | 35 | 0 | 0 | 0 | 0 |  | 08/05/1997 | 0 | 0 | 0 | 201794 | 0
1054 | 32 | 35 | 0 | 0 | 0 | 0 |  | 08/19/1997 | 0 | 0 | 0 | 368198 | 0
1055 | 33 | 35 | 0 | 0 | 0 | 0 |  | 09/02/1997 | 0 | 0 | 0 | 512294 | 0
1056 | 34 | 35 | 0 | 0 | 0 | 0 |  | 09/16/1997 | 0 | 0 | 0 | 582006 | 0
1057 | 35 | 35 | 0 | 0 | 0 | 0 |  | 10/27/1997 | 0 | 0 | 0 | 704278 | 0
1058 | 36 | 35 | 0 | 0 | 0 | 0 |  | 11/18/1997 | 0 | 0 | 0 | 901237 | 0
1059 | 37 | 35 | 0 | 0 | 0 | 0 |  | 12/02/1997 | 0 | 0 | 0 | 1060624 | 0
1060 | 38 | 35 | 0 | 0 | 0 | 0 |  | 12/16/1997 | 0 | 0 | 0 | 1174107 | 0
1061 | 39 | 35 | 0 | 0 | 0 | 0 |  | 12/30/1997 | 0 | 0 | 0 | 1274750 | 0
1062 | 40 | 35 | 0 | 0 | 0 | 0 |  | 01/13/1998 | 0 | 0 | 0 | 1377438 | 0
1063 | 41 | 35 | 0 | 0 | 0 | 0 |  | 01/27/1998 | 0 | 0 | 0 | 1421068 | 0
1064 | 42 | 35 | 0 | 0 | 0 | 0 |  | 02/10/1998 | 0 | 0 | 0 | 1513115 | 0
1065 | 43 | 35 | 0 | 0 | 0 | 0 |  | 03/04/1998 | 0 | 0 | 0 | 1543741 | 0
1066 | 44 | 35 | 0 | 0 | 0 | 0 |  | 03/26/1998 | 0 | 0 | 0 | 1647720 | 0
1067 | 45 | 35 | 0 | 0 | 0 | 0 |  | 04/15/1998 | 0 | 0 | 0 | 1809886 | 0
1068 | 46 | 35 | 0 | 0 | 0 | 0 |  | 05/07/1998 | 0 | 0 | 0 | 1893869 | 0
1069 | 47 | 35 | 0 | 0 | 0 | 0 |  | 06/02/1998 | 0 | 0 | 0 | 1991891 | 0
1070 | 48 | 35 | 0 | 0 | 0 | 0 |  | 09/17/1998 | 0 | 0 | 0 | 2045740 | 0
1071 | 50 | 35 | 0 | 0 | 0 | 0 |  | 03/10/1999 | 0 | 0 | 0 | 2177333 | 0
1072 | 300 | 36 | 0 | 0 | 0 | 0 |  | 07/17/1997 | 0 | 0 | 0 | 0 | 0
1073 | 31 | 36 | 0 | 0 | 0 | 0 |  | 08/05/1997 | 0 | 0 | 0 | 201794 | 0
1074 | 32 | 36 | 0 | 0 | 0 | 0 |  | 08/19/1997 | 0 | 0 | 0 | 368198 | 0
1075 | 33 | 36 | 0 | 0 | 0 | 0 |  | 09/02/1997 | 0 | 0 | 0 | 512294 | 0
1076 | 34 | 36 | 0 | 0 | 0 | 0 |  | 09/16/1997 | 0 | 0 | 0 | 582006 | 0
1077 | 35 | 36 | 0 | 0 | 0 | 0 | Distress after approx. 1" (25mm) had been milled from surface | 10/27/1997 | 0 | 0 | 0 | 704278 | 0
1078 | 36 | 36 | 0 | 0 | 0 | 0 | Distress after approx. 1" (25mm) had been milled from surface | 11/18/1997 | 0 | 0 | 0 | 901237 | 0
1079 | 37 | 36 | 0 | 0 | 0 | 0 | Distress after approx. 1" (25mm) had been milled from surface | 12/02/1997 | 0 | 0 | 0 | 1060624 | 0
1080 | 38 | 36 | 0 | 0 | 0 | 0 | Distress after approx. 1" (25mm) had been milled from surface | 12/16/1997 | 0 | 0 | 0 | 1174107 | 0
1081 | 39 | 36 | 0 | 0 | 0 | 0 | Distress after approx. 1" (25mm) had been milled from surface | 12/30/1997 | 0 | 0 | 0 | 1274750 | 0
1082 | 40 | 36 | 0 | 0 | 0 | 0 | Distress after approx. 1" (25mm) had been milled from surface | 01/13/1998 | 0 | 0 | 0 | 1377438 | 0
1083 | 41 | 36 | 0 | 0 | 0 | 0 | Distress after approx. 1" (25mm) had been milled from surface | 01/27/1998 | 0 | 0 | 0 | 1421068 | 0
1084 | 42 | 36 | 0 | 0 | 0 | 0 | Distress after approx. 1" (25mm) had been milled from surface | 02/10/1998 | 0 | 0 | 0 | 1513115 | 0
1085 | 43 | 36 | 0 | 0 | 0 | 0 | Distress after approx. 1" (25mm) had been milled from surface | 03/04/1998 | 0 | 0 | 0 | 1543741 | 0
1086 | 44 | 36 | 0 | 0 | 0 | 0 | Distress after approx. 1" (25mm) had been milled from surface | 03/26/1998 | 0 | 0 | 0 | 1647720 | 0
1087 | 45 | 36 | 0 | 0 | 0 | 0 | Distress after approx. 1" (25mm) had been milled from surface | 04/15/1998 | 0 | 0 | 0 | 1809886 | 0
1088 | 46 | 36 | 0 | 0 | 0 | 0 | Distress after approx. 1" (25mm) had been milled from surface | 05/07/1998 | 0 | 0 | 0 | 1893869 | 0
1089 | 47 | 36 | 0 | 0 | 0 | 0 | Distress after approx. 1" (25mm) had been milled from surface | 06/02/1998 | 0 | 0 | 0 | 1991891 | 0
1090 | 48 | 36 | 0 | 0 | 0 | 0 | Distress after approx. 1" (25mm) had been milled from surface | 09/17/1998 | 0 | 0 | 0 | 2045740 | 0
1091 | 50 | 36 | 0 | 0 | 0 | 0 | Distress after approx. 1" (25mm) had been milled from surface | 03/10/1999 | 0 | 0 | 0 | 2177333 | 0
1092 | 300 | 37 | 0 | 0 | 0 | 0 |  | 07/17/1997 | 0 | 0 | 0 | 0 | 0
1093 | 31 | 37 | 0 | 0 | 0 | 0 |  | 08/05/1997 | 0 | 0 | 0 | 201794 | 0
1094 | 32 | 37 | 0 | 0 | 0 | 0 |  | 08/19/1997 | 0 | 0 | 0 | 368198 | 0
1095 | 33 | 37 | 0 | 0 | 0 | 0 |  | 09/02/1997 | 0 | 0 | 0 | 512294 | 0
1096 | 34 | 37 | 0 | 0 | 0 | 0 |  | 09/16/1997 | 0 | 0 | 0 | 582006 | 0
1097 | 35 | 37 | 0 | 0 | 0 | 0 | Distress after approx. 1" (25mm) had been milled from surface | 10/27/1997 | 0 | 0 | 0 | 704278 | 0
1098 | 36 | 37 | 0 | 0 | 0 | 0 | Distress after approx. 1" (25mm) had been milled from surface | 11/18/1997 | 0 | 0 | 0 | 901237 | 0
1099 | 37 | 37 | 0 | 0 | 0 | 0 | Distress after approx. 1" (25mm) had been milled from surface | 12/02/1997 | 0 | 0 | 0 | 1060624 | 0
1100 | 38 | 37 | 0 | 0 | 0 | 0 | Distress after approx. 1" (25mm) had been milled from surface | 12/16/1997 | 0 | 0 | 0 | 1174107 | 0
1101 | 39 | 37 | 0 | 0 | 0 | 0 | Distress after approx. 1" (25mm) had been milled from surface | 12/30/1997 | 0 | 0 | 0 | 1274750 | 0
1102 | 40 | 37 | 0 | 0 | 0 | 0 | Distress after approx. 1" (25mm) had been milled from surface | 01/13/1998 | 0 | 0 | 0 | 1377438 | 0
1103 | 41 | 37 | 0 | 0 | 0 | 0 | Distress after approx. 1" (25mm) had been milled from surface | 01/27/1998 | 0 | 0 | 0 | 1421068 | 0
1104 | 42 | 37 | 0 | 0 | 0 | 0 | Distress after approx. 1" (25mm) had been milled from surface | 02/10/1998 | 0 | 0 | 0 | 1513115 | 0
1105 | 43 | 37 | 0 | 0 | 0 | 0 | Distress after approx. 1" (25mm) had been milled from surface | 03/04/1998 | 0 | 0 | 0 | 1543741 | 0
1106 | 44 | 37 | 0 | 0 | 0 | 0 | Distress after approx. 1" (25mm) had been milled from surface | 03/26/1998 | 0 | 0 | 0 | 1647720 | 0
1107 | 45 | 37 | 0 | 0 | 0 | 0 | Distress after approx. 1" (25mm) had been milled from surface | 04/15/1998 | 0 | 0 | 0 | 1809886 | 0
1108 | 46 | 37 | 0 | 0 | 0 | 0 | Distress after approx. 1" (25mm) had been milled from surface | 05/07/1998 | 0 | 0 | 0 | 1893869 | 0
1109 | 47 | 37 | 0 | 0 | 0 | 0 | Distress after approx. 1" (25mm) had been milled from surface | 06/02/1998 | 0 | 0 | 0 | 1991891 | 0
1110 | 48 | 37 | 0 | 0 | 0 | 0 | Distress after approx. 1" (25mm) had been milled from surface | 09/17/1998 | 0 | 0 | 0 | 2045740 | 0
1111 | 50 | 37 | 0 | 0 | 0 | 0 | Distress after approx. 1" (25mm) had been milled from surface | 03/10/1999 | 0 | 0 | 0 | 2177333 | 0
1112 | 300 | 38 | 0 | 0 | 0 | 0 |  | 07/17/1997 | 0 | 0 | 0 | 0 | 0
1113 | 31 | 38 | 0 | 0 | 0 | 0 |  | 08/05/1997 | 0 | 0 | 0 | 201794 | 0
1114 | 32 | 38 | 0 | 0 | 0 | 0 |  | 08/19/1997 | 0 | 0 | 0 | 368198 | 0
1115 | 33 | 38 | 0 | 0 | 0 | 0 |  | 09/02/1997 | 0 | 0 | 0 | 512294 | 0
1116 | 34 | 38 | 0 | 0 | 0 | 0 |  | 09/16/1997 | 0 | 0 | 0 | 582006 | 0
1117 | 35 | 38 | 0 | 0 | 0 | 0 |  | 10/27/1997 | 0 | 0 | 0 | 704278 | 0
1118 | 36 | 38 | 0 | 0 | 0 | 0 |  | 11/18/1997 | 0 | 0 | 0 | 901237 | 0
1119 | 37 | 38 | 0 | 0 | 0 | 0 |  | 12/02/1997 | 0 | 0 | 0 | 1060624 | 0
1120 | 38 | 38 | 0 | 0 | 0 | 0 |  | 12/16/1997 | 0 | 0 | 0 | 1174107 | 0
1121 | 39 | 38 | 0 | 0 | 0 | 0 |  | 12/30/1997 | 0 | 0 | 0 | 1274750 | 0
1122 | 40 | 38 | 0 | 0 | 0 | 0 |  | 01/13/1998 | 0 | 0 | 0 | 1377438 | 0
1123 | 41 | 38 | 0 | 0 | 0 | 0 |  | 01/27/1998 | 0 | 0 | 0 | 1421068 | 0
1124 | 42 | 38 | 0 | 0 | 0 | 0 |  | 02/10/1998 | 0 | 0 | 0 | 1513115 | 0
1125 | 43 | 38 | 0 | 0 | 0 | 0 |  | 03/04/1998 | 0 | 0 | 0 | 1543741 | 0
1126 | 44 | 38 | 0 | 0 | 0 | 0 |  | 03/26/1998 | 0 | 0 | 0 | 1647720 | 0
1127 | 45 | 38 | 0 | 0 | 0 | 0 |  | 04/15/1998 | 0 | 0 | 0 | 1809886 | 0
1128 | 46 | 38 | 0 | 0 | 0 | 0 |  | 05/07/1998 | 0 | 0 | 0 | 1893869 | 0
1129 | 47 | 38 | 0 | 0 | 0 | 0 |  | 06/02/1998 | 0 | 0 | 0 | 1991891 | 0
1130 | 48 | 38 | 0 | 0 | 0 | 0 |  | 09/17/1998 | 0 | 0 | 0 | 2045740 | 0
1131 | 50 | 38 | 0 | 0 | 0 | 0 |  | 03/10/1999 | 0 | 0 | 0 | 2177333 | 0
1132 | 300 | 39 | 0 | 0 | 0 | 0 |  | 07/17/1997 | 0 | 0 | 0 | 0 | 0
1133 | 31 | 39 | 0 | 0 | 0 | 0 |  | 08/05/1997 | 0 | 0 | 0 | 201794 | 0
1134 | 32 | 39 | 0 | 0 | 0 | 0 |  | 08/19/1997 | 0 | 0 | 0 | 368198 | 0
1135 | 33 | 39 | 0 | 0 | 0 | 0 |  | 09/02/1997 | 0 | 0 | 0 | 512294 | 0
1136 | 34 | 39 | 0 | 0 | 0 | 0 |  | 09/16/1997 | 0 | 0 | 0 | 582006 | 0
1137 | 35 | 39 | 0 | 0 | 0 | 0 |  | 10/27/1997 | 0 | 0 | 0 | 704278 | 0
1138 | 36 | 39 | 0 | 0 | 0 | 0 |  | 11/18/1997 | 0 | 0 | 0 | 901237 | 0
1139 | 37 | 39 | 0 | 0 | 0 | 0 |  | 12/02/1997 | 0 | 0 | 0 | 1060624 | 0
1140 | 38 | 39 | 0 | 0 | 0 | 0 |  | 12/16/1997 | 0 | 0 | 0 | 1174107 | 0
1141 | 39 | 39 | 0 | 0 | 0 | 0 |  | 12/30/1997 | 0 | 0 | 0 | 1274750 | 0
1142 | 40 | 39 | 0 | 0 | 0 | 0 |  | 01/13/1998 | 0 | 0 | 0 | 1377438 | 0
1143 | 41 | 39 | 0 | 0 | 0 | 0 |  | 01/27/1998 | 0 | 0 | 0 | 1421068 | 0
1144 | 42 | 39 | 0 | 0 | 0 | 0 |  | 02/10/1998 | 0 | 0 | 0 | 1513115 | 0
1145 | 43 | 39 | 0 | 0 | 0 | 0 |  | 03/04/1998 | 0 | 0 | 0 | 1543741 | 0
1146 | 44 | 39 | 0 | 0 | 0 | 0 |  | 03/26/1998 | 0 | 0 | 0 | 1647720 | 0
1147 | 45 | 39 | 0 | 0 | 0 | 0 |  | 04/15/1998 | 0 | 0 | 0 | 1809886 | 0
1148 | 46 | 39 | 0 | 0 | 0 | 0 |  | 05/07/1998 | 0 | 0 | 0 | 1893869 | 0
1149 | 47 | 39 | 0 | 0 | 0 | 0 |  | 06/02/1998 | 0 | 0 | 0 | 1991891 | 0
1150 | 48 | 39 | 0 | 0 | 0 | 0 |  | 09/17/1998 | 0 | 0 | 0 | 2045740 | 0
1151 | 50 | 39 | 0 | 0 | 0 | 0 |  | 03/10/1999 | 0 | 0 | 0 | 2177333 | 0
1152 | 300 | 54 | 0 | 0 | 0 | 0 |  | 07/17/1997 | 0 | 0 | 0 | 0 | 0
1153 | 31 | 54 | 0 | 0 | 0 | 0 |  | 08/05/1997 | 0 | 0 | 0 | 201794 | 0
1154 | 32 | 54 | 0 | 0 | 0 | 0 |  | 08/19/1997 | 0 | 0 | 0 | 368198 | 0
1155 | 33 | 54 | 0 | 0 | 0 | 0 |  | 09/02/1997 | 0 | 0 | 0 | 512294 | 0
1156 | 34 | 54 | 0 | 0 | 0 | 0 |  | 09/16/1997 | 0 | 0 | 0 | 582006 | 0
1157 | 35 | 54 | 0 | 0 | 0 | 0 | Distress after approx. 1" (25mm) had been milled from surface | 10/27/1997 | 0 | 0 | 0 | 704278 | 0
1158 | 36 | 54 | 0 | 0 | 0 | 0 | Distress after approx. 1" (25mm) had been milled from surface | 11/18/1997 | 0 | 0 | 0 | 901237 | 0
1159 | 37 | 54 | 0 | 0 | 0 | 0 | Distress after approx. 1" (25mm) had been milled from surface | 12/02/1997 | 0 | 0 | 0 | 1060624 | 0
1160 | 38 | 54 | 0 | 0 | 0 | 0 | Distress after approx. 1" (25mm) had been milled from surface | 12/16/1997 | 0 | 0 | 0 | 1174107 | 0
1161 | 39 | 54 | 0 | 0 | 0 | 0 | Distress after approx. 1" (25mm) had been milled from surface | 12/30/1997 | 0 | 0 | 0 | 1274750 | 0
1162 | 40 | 54 | 0 | 0 | 0 | 0 | Distress after approx. 1" (25mm) had been milled from surface | 01/13/1998 | 0 | 0 | 0 | 1377438 | 0
1163 | 41 | 54 | 0 | 0 | 0 | 0 | Distress after approx. 1" (25mm) had been milled from surface | 01/27/1998 | 0 | 0 | 0 | 1421068 | 0
1164 | 42 | 54 | 0 | 0 | 0 | 0 | Distress after approx. 1" (25mm) had been milled from surface | 02/10/1998 | 0 | 0 | 0 | 1513115 | 0
1165 | 43 | 54 | 0 | 0 | 0 | 0 | Distress after approx. 1" (25mm) had been milled from surface | 03/04/1998 | 0 | 0 | 0 | 1543741 | 0
1166 | 44 | 54 | 0 | 0 | 0 | 0 | Distress after approx. 1" (25mm) had been milled from surface | 03/26/1998 | 0 | 0 | 0 | 1647720 | 0
1167 | 45 | 54 | 0 | 0 | 0 | 0 | Distress after approx. 1" (25mm) had been milled from surface | 04/15/1998 | 0 | 0 | 0 | 1809886 | 0
1168 | 46 | 54 | 0 | 0 | 0 | 0 | Distress after approx. 1" (25mm) had been milled from surface | 05/07/1998 | 0 | 0 | 0 | 1893869 | 0
1169 | 47 | 54 | 0 | 0 | 0 | 0 | Distress after approx. 1" (25mm) had been milled from surface | 06/02/1998 | 0 | 0 | 0 | 1991891 | 0
1170 | 48 | 54 | 0 | 0 | 0 | 0 | Distress after approx. 1" (25mm) had been milled from surface | 09/17/1998 | 0 | 0 | 0 | 2045740 | 0
1171 | 50 | 54 | 0 | 0 | 0 | 0 | Distress after approx. 1" (25mm) had been milled from surface | 03/10/1999 | 0 | 0 | 0 | 2177333 | 0
1172 | 300 | 55 | 0 | 0 | 0 | 0 |  | 07/17/1997 | 0 | 0 | 0 | 0 | 0
1173 | 31 | 55 | 0 | 0 | 0 | 0 |  | 08/05/1997 | 0 | 0 | 0 | 201794 | 0
1174 | 32 | 55 | 0 | 0 | 0 | 0 |  | 08/19/1997 | 0 | 0 | 0 | 368198 | 0
1175 | 33 | 55 | 0 | 0 | 0 | 0 |  | 09/02/1997 | 0 | 0 | 0 | 512294 | 0
1176 | 34 | 55 | 0 | 0 | 0 | 0 |  | 09/16/1997 | 0 | 0 | 0 | 582006 | 0
1177 | 35 | 55 | 0 | 0 | 0 | 0 | Distress after approx. 1" (25mm) had been milled from surface | 10/27/1997 | 0 | 0 | 0 | 704278 | 0
1178 | 36 | 55 | 0 | 0 | 0 | 0 | Distress after approx. 1" (25mm) had been milled from surface | 11/18/1997 | 0 | 0 | 0 | 901237 | 0
1179 | 37 | 55 | 0 | 0 | 0 | 0 | Distress after approx. 1" (25mm) had been milled from surface | 12/02/1997 | 0 | 0 | 0 | 1060624 | 0
1180 | 38 | 55 | 0 | 0 | 0 | 0 | Distress after approx. 1" (25mm) had been milled from surface | 12/16/1997 | 0 | 0 | 0 | 1174107 | 0
1181 | 39 | 55 | 0 | 0 | 0 | 0 | Distress after approx. 1" (25mm) had been milled from surface | 12/30/1997 | 0 | 0 | 0 | 1274750 | 0
1182 | 40 | 55 | 0 | 0 | 0 | 0 | Distress after approx. 1" (25mm) had been milled from surface | 01/13/1998 | 0 | 0 | 0 | 1377438 | 0
1183 | 41 | 55 | 0 | 0 | 0 | 0 | Distress after approx. 1" (25mm) had been milled from surface | 01/27/1998 | 0 | 0 | 0 | 1421068 | 0
1184 | 42 | 55 | 0 | 0 | 0 | 0 | Distress after approx. 1" (25mm) had been milled from surface | 02/10/1998 | 0 | 0 | 0 | 1513115 | 0
1185 | 43 | 55 | 0 | 0 | 0 | 0 | Distress after approx. 1" (25mm) had been milled from surface | 03/04/1998 | 0 | 0 | 0 | 1543741 | 0
1186 | 44 | 55 | 0 | 0 | 0 | 0 | Distress after approx. 1" (25mm) had been milled from surface | 03/26/1998 | 0 | 0 | 0 | 1647720 | 0
1187 | 45 | 55 | 0 | 0 | 0 | 0 | Distress after approx. 1" (25mm) had been milled from surface | 04/15/1998 | 0 | 0 | 0 | 1809886 | 0
1188 | 46 | 55 | 0 | 0 | 0 | 0 | Distress after approx. 1" (25mm) had been milled from surface | 05/07/1998 | 0 | 0 | 0 | 1893869 | 0
1189 | 47 | 55 | 0 | 0 | 0 | 0 | Distress after approx. 1" (25mm) had been milled from surface | 06/02/1998 | 0 | 0 | 0 | 1991891 | 0
1190 | 48 | 55 | 0 | 0 | 0 | 0 | Distress after approx. 1" (25mm) had been milled from surface | 09/17/1998 | 0 | 0 | 0 | 2045740 | 0
1191 | 50 | 55 | 0 | 0 | 0 | 0 | Distress after approx. 1" (25mm) had been milled from surface | 03/10/1999 | 0 | 0 | 0 | 2177333 | 0
1192 | 300 | 56 | 0 | 0 | 0 | 0 |  | 07/17/1997 | 0 | 0 | 0 | 0 | 0
1193 | 31 | 56 | 0 | 0 | 0 | 0 |  | 08/05/1997 | 0 | 0 | 0 | 201794 | 0
1194 | 32 | 56 | 0 | 0 | 0 | 0 |  | 08/19/1997 | 0 | 0 | 0 | 368198 | 0
1195 | 33 | 56 | 0 | 0 | 0 | 0 |  | 09/02/1997 | 0 | 0 | 0 | 512294 | 0
1196 | 34 | 56 | 0 | 0 | 0 | 0 |  | 09/16/1997 | 0 | 0 | 0 | 582006 | 0
1197 | 35 | 56 | 0 | 0 | 0 | 0 | Distress after approx. 1" (25mm) had been milled from surface | 10/27/1997 | 0 | 0 | 0 | 704278 | 0
1198 | 36 | 56 | 0 | 0 | 0 | 0 | Distress after approx. 1" (25mm) had been milled from surface | 11/18/1997 | 0 | 0 | 0 | 901237 | 0
1199 | 37 | 56 | 0 | 0 | 0 | 0 | Distress after approx. 1" (25mm) had been milled from surface | 12/02/1997 | 0 | 0 | 0 | 1060624 | 0
1200 | 38 | 56 | 0 | 0 | 0 | 0 | Distress after approx. 1" (25mm) had been milled from surface | 12/16/1997 | 0 | 0 | 0 | 1174107 | 0
1201 | 39 | 56 | 0 | 0 | 0 | 0 | Distress after approx. 1" (25mm) had been milled from surface | 12/30/1997 | 0 | 0 | 0 | 1274750 | 0
1202 | 40 | 56 | 0 | 0 | 0 | 0 | Distress after approx. 1" (25mm) had been milled from surface | 01/13/1998 | 0 | 0 | 0 | 1377438 | 0
1203 | 41 | 56 | 0 | 0 | 0 | 0 | Distress after approx. 1" (25mm) had been milled from surface | 01/27/1998 | 0 | 0 | 0 | 1421068 | 0
1204 | 42 | 56 | 0 | 0 | 0 | 0 | Distress after approx. 1" (25mm) had been milled from surface | 02/10/1998 | 0 | 0 | 0 | 1513115 | 0
1205 | 43 | 56 | 0 | 0 | 0 | 0 | Distress after approx. 1" (25mm) had been milled from surface | 03/04/1998 | 0 | 0 | 0 | 1543741 | 0
1206 | 44 | 56 | 0 | 0 | 0 | 0 | Distress after approx. 1" (25mm) had been milled from surface | 03/26/1998 | 0 | 0 | 0 | 1647720 | 0
1207 | 45 | 56 | 0 | 0 | 0 | 0 | Distress after approx. 1" (25mm) had been milled from surface | 04/15/1998 | 0 | 0 | 0 | 1809886 | 0
1208 | 46 | 56 | 0 | 0 | 0 | 0 | Distress after approx. 1" (25mm) had been milled from surface | 05/07/1998 | 0 | 0 | 0 | 1893869 | 0
1209 | 47 | 56 | 0 | 0 | 0 | 0 | Distress after approx. 1" (25mm) had been milled from surface | 06/02/1998 | 0 | 0 | 0 | 1991891 | 0
1210 | 48 | 56 | 0 | 0 | 0 | 0 | Distress after approx. 1" (25mm) had been milled from surface | 09/17/1998 | 0 | 0 | 0 | 2045740 | 0
1211 | 50 | 56 | 0 | 0 | 0 | 0 | Distress after approx. 1" (25mm) had been milled from surface | 03/10/1999 | 0 | 0 | 0 | 2177333 | 0
795 | 27 | 19 | 0 | 0 | 0 | 0 |  | 04/14/1997 | 0 | 0 | 0 | 2369909 | 0
796 | 28 | 19 | 0 | 0 | 0 | 0 |  | 04/29/1997 | 0 | 0 | 0 | 2546035 | 0
797 | 29 | 19 | 0 | 0 | 0 | 0 |  | 05/16/1997 | 0 | 0 | 0 | 2774052 | 0
798 | 30 | 19 | 0 | 0 | 0 | 0 |  | 07/14/1997 | 0 | 0 | 0 | 2825970 | 0
799 | 31 | 19 | 0 | 0 | 0 | 0 |  | 08/05/1997 | 0 | 0 | 0 | 3027764 | 0
800 | 32 | 19 | 0 | 0 | 0 | 0 |  | 08/19/1997 | 0 | 0 | 0 | 3194168 | 0
801 | 33 | 19 | 0 | 0 | 0 | 0 |  | 09/02/1997 | 0 | 0 | 0 | 3338264 | 0
802 | 34 | 19 | 0 | 0 | 0 | 0 |  | 09/16/1997 | 0 | 0 | 0 | 3407976 | 0
803 | 35 | 19 | 0 | 0 | 0 | 0 |  | 10/27/1997 | 0 | 0 | 0 | 3530248 | 0
804 | 36 | 19 | 0 | 0 | 0 | 0 |  | 11/18/1997 | 0 | 0 | 0 | 3727207 | 0
805 | 37 | 19 | 0 | 0 | 0 | 0 |  | 12/02/1997 | 0 | 0 | 0 | 3886594 | 0
806 | 38 | 19 | 0 | 0 | 0 | 0 |  | 12/16/1997 | 0 | 0 | 0 | 4000077 | 0
807 | 39 | 19 | 0 | 0 | 0 | 0 |  | 12/30/1997 | 0 | 0 | 0 | 4100720 | 0
808 | 40 | 19 | 0 | 0 | 0 | 0 |  | 01/13/1998 | 0 | 0 | 0 | 4203408 | 0
809 | 41 | 19 | 0 | 0 | 0 | 0 |  | 01/27/1998 | 0 | 0 | 0 | 4247038 | 0
810 | 42 | 19 | 0 | 0 | 0 | 0 |  | 02/10/1998 | 0 | 0 | 0 | 4339085 | 0
811 | 43 | 19 | 0 | 0 | 0 | 0 |  | 03/04/1998 | 0 | 0 | 0 | 4369711 | 0
812 | 44 | 19 | 0 | 0 | 0 | 0 |  | 03/26/1998 | 0 | 0 | 0 | 4473690 | 0
813 | 45 | 19 | 0 | 0 | 0 | 0 |  | 04/15/1998 | 0 | 0 | 0 | 4635856 | 0
814 | 46 | 19 | 0 | 0 | 0 | 0 |  | 05/07/1998 | 0 | 0 | 0 | 4719839 | 0
815 | 47 | 19 | 0 | 0 | 0 | 0 |  | 06/02/1998 | 0 | 0 | 0 | 4817861 | 0
816 | 48 | 19 | 0 | 0 | 0 | 0 |  | 09/17/1998 | 0 | 0 | 0 | 4871710 | 0
817 | 50 | 19 | 0 | 0 | 0 | 0 |  | 03/10/1999 | 0 | 0 | 0 | 5003303 | 0
818 | 1 | 20 | 0 | 0 | 0 | 0 |  | 03/18/1996 | 0 | 0 | 0 | 4518 | 0
819 | 2 | 20 | 0 | 0 | 0 | 0 |  | 04/15/1996 | 0 | 0 | 0 | 80063 | 0
820 | 3 | 20 | 0 | 0 | 0 | 0 |  | 04/29/1996 | 0 | 0 | 0 | 150644 | 0
821 | 4 | 20 | 0 | 0 | 0 | 0 |  | 05/13/1996 | 0 | 0 | 0 | 233736 | 0
822 | 5 | 20 | 0 | 0 | 0 | 0 |  | 05/28/1996 | 0 | 0 | 0 | 296504 | 0
823 | 6 | 20 | 0 | 0 | 0 | 0 |  | 06/10/1996 | 0 | 0 | 0 | 336073 | 0
824 | 7 | 20 | 0 | 0 | 0 | 0 |  | 06/24/1996 | 0 | 0 | 0 | 436966 | 0
825 | 8 | 20 | 0 | 0 | 0 | 0 |  | 07/08/1996 | 0 | 0 | 0 | 436966 | 0
826 | 9 | 20 | 0 | 0 | 0 | 0 |  | 07/22/1996 | 0 | 0 | 0 | 516563 | 0
827 | 10 | 20 | 0 | 0 | 0 | 0 |  | 08/05/1996 | 0 | 0 | 0 | 662883 | 0
828 | 11 | 20 | 0 | 0 | 0 | 0 |  | 08/19/1996 | 0 | 0 | 0 | 699823 | 0
829 | 12 | 20 | 0 | 0 | 0 | 0 |  | 09/03/1996 | 0 | 0 | 0 | 835823 | 0
830 | 13 | 20 | 0 | 0 | 0 | 0 |  | 09/17/1996 | 0 | 0 | 0 | 967780 | 0
831 | 14 | 20 | 0 | 0 | 0 | 0 |  | 09/30/1996 | 0 | 0 | 0 | 1070221 | 0
832 | 15 | 20 | 0 | 0 | 0 | 0 |  | 10/14/1996 | 0 | 0 | 0 | 1205574 | 0
833 | 16 | 20 | 0 | 0 | 0 | 0 |  | 10/29/1996 | 0 | 0 | 0 | 1365970 | 0
834 | 17 | 20 | 0 | 0 | 0 | 0 |  | 11/11/1996 | 0 | 0 | 0 | 1463101 | 0
835 | 18 | 20 | 0 | 0 | 0 | 0 |  | 11/22/1996 | 0 | 0 | 0 | 1463163 | 0
836 | 19 | 20 | 0 | 0 | 0 | 0 |  | 12/09/1996 | 0 | 0 | 0 | 1626437 | 0
837 | 20 | 20 | 0 | 0 | 0 | 0 |  | 12/19/1996 | 0 | 0 | 0 | 1711938 | 0
838 | 21 | 20 | 0 | 0 | 0 | 0 |  | 01/17/1997 | 0 | 0 | 0 | 1790400 | 0
839 | 22 | 20 | 0 | 0 | 0 | 0 |  | 02/03/1997 | 0 | 0 | 0 | 1791641 | 0
840 | 23 | 20 | 0 | 0 | 0 | 0 |  | 02/19/1997 | 0 | 0 | 0 | 1794199 | 0
841 | 24 | 20 | 0 | 0 | 0 | 0 |  | 03/03/1997 | 0 | 0 | 0 | 1880144 | 0
842 | 25 | 20 | 0 | 0 | 0 | 0 |  | 03/17/1997 | 0 | 0 | 0 | 2047631 | 0
843 | 250 | 20 | 0 | 0 | 0 | 0 |  | 03/24/1997 | 0 | 0 | 0 | 2119469 | 0
844 | 26 | 20 | 0 | 0 | 0 | 0 |  | 04/01/1997 | 0 | 0 | 0 | 2229566 | 0
845 | 260 | 20 | 0 | 0 | 0 | 0 |  | 04/09/1997 | 0 | 0 | 0 | 2324505 | 0
846 | 27 | 20 | 0 | 0 | 0 | 0 |  | 04/14/1997 | 0 | 0 | 0 | 2369909 | 0
847 | 28 | 20 | 0 | 0 | 0 | 0 |  | 04/29/1997 | 0 | 0 | 0 | 2546035 | 0
848 | 29 | 20 | 0 | 0 | 0 | 0 |  | 05/16/1997 | 0 | 0 | 0 | 2774052 | 0
849 | 30 | 20 | 0 | 0 | 0 | 0 |  | 07/14/1997 | 0 | 0 | 0 | 2825970 | 0
850 | 31 | 20 | 0 | 0 | 0 | 0 |  | 08/05/1997 | 0 | 0 | 0 | 3027764 | 0
851 | 32 | 20 | 0 | 0 | 0 | 0 |  | 08/19/1997 | 0 | 0 | 0 | 3194168 | 0
852 | 33 | 20 | 0 | 0 | 0 | 0 |  | 09/02/1997 | 0 | 0 | 0 | 3338264 | 0
853 | 34 | 20 | 0 | 0 | 0 | 0 |  | 09/16/1997 | 0 | 0 | 0 | 3407976 | 0
854 | 35 | 20 | 0 | 0 | 0 | 0 |  | 10/27/1997 | 0 | 0 | 0 | 3530248 | 0
855 | 36 | 20 | 0 | 0 | 0 | 0 |  | 11/18/1997 | 0 | 0 | 0 | 3727207 | 0
856 | 37 | 20 | 0 | 0 | 0 | 0 |  | 12/02/1997 | 0 | 0 | 0 | 3886594 | 0
857 | 38 | 20 | 0 | 0 | 0 | 0 |  | 12/16/1997 | 0 | 0 | 0 | 4000077 | 0
858 | 39 | 20 | 0 | 0 | 0 | 0 |  | 12/30/1997 | 0 | 0 | 0 | 4100720 | 0
859 | 40 | 20 | 0 | 0 | 0 | 0 |  | 01/13/1998 | 0 | 0 | 0 | 4203408 | 0
860 | 41 | 20 | 0 | 0 | 0 | 0 |  | 01/27/1998 | 0 | 0 | 0 | 4247038 | 0
861 | 42 | 20 | 0 | 0 | 0 | 0 |  | 02/10/1998 | 0 | 0 | 0 | 4339085 | 0
862 | 43 | 20 | 0 | 0 | 0 | 0 |  | 03/04/1998 | 0 | 0 | 0 | 4369711 | 0
863 | 44 | 20 | 0 | 0 | 0 | 0 |  | 03/26/1998 | 0 | 0 | 0 | 4473690 | 0
864 | 45 | 20 | 0 | 0 | 0 | 0 |  | 04/15/1998 | 0 | 0 | 0 | 4635856 | 0
865 | 46 | 20 | 0 | 0 | 0 | 0 |  | 05/07/1998 | 0 | 0 | 0 | 4719839 | 0
866 | 47 | 20 | 0 | 0 | 0 | 0 |  | 06/02/1998 | 0 | 0 | 0 | 4817861 | 0
867 | 48 | 20 | 0 | 0 | 0 | 0 |  | 09/17/1998 | 0 | 0 | 0 | 4871710 | 0
868 | 50 | 20 | 0 | 0 | 0 | 0 |  | 03/10/1999 | 0 | 0 | 0 | 5003303 | 0
869 | 1 | 21 | 0 | 0 | 0 | 0 |  | 03/18/1996 | 0 | 0 | 0 | 4518 | 0
870 | 2 | 21 | 0 | 0 | 0 | 0 |  | 04/15/1996 | 0 | 0 | 0 | 80063 | 0
871 | 3 | 21 | 0 | 0 | 0 | 0 |  | 04/29/1996 | 0 | 0 | 0 | 150644 | 0
872 | 4 | 21 | 0 | 0 | 0 | 0 |  | 05/13/1996 | 0 | 0 | 0 | 233736 | 0
873 | 5 | 21 | 0 | 0 | 0 | 0 |  | 05/28/1996 | 0 | 0 | 0 | 296504 | 0
874 | 6 | 21 | 0 | 0 | 0 | 0 |  | 06/10/1996 | 0 | 0 | 0 | 336073 | 0
875 | 7 | 21 | 0 | 0 | 0 | 0 |  | 06/24/1996 | 0 | 0 | 0 | 436966 | 0
876 | 8 | 21 | 0 | 0 | 0 | 0 |  | 07/08/1996 | 0 | 0 | 0 | 436966 | 0
877 | 9 | 21 | 0 | 0 | 0 | 0 |  | 07/22/1996 | 0 | 0 | 0 | 516563 | 0
878 | 10 | 21 | 0 | 0 | 0 | 0 |  | 08/05/1996 | 0 | 0 | 0 | 662883 | 0
879 | 11 | 21 | 0 | 0 | 0 | 0 |  | 08/19/1996 | 0 | 0 | 0 | 699823 | 0
880 | 12 | 21 | 0 | 0 | 0 | 0 |  | 09/03/1996 | 0 | 0 | 0 | 835823 | 0
881 | 13 | 21 | 0 | 0 | 0 | 0 |  | 09/17/1996 | 0 | 0 | 0 | 967780 | 0
882 | 14 | 21 | 0 | 0 | 0 | 0 |  | 09/30/1996 | 0 | 0 | 0 | 1070221 | 0
883 | 15 | 21 | 0 | 0 | 0 | 0 |  | 10/14/1996 | 0 | 0 | 0 | 1205574 | 0
884 | 16 | 21 | 0 | 0 | 0 | 0 |  | 10/29/1996 | 0 | 0 | 0 | 1365970 | 0
885 | 17 | 21 | 0 | 0 | 0 | 0 |  | 11/11/1996 | 0 | 0 | 0 | 1463101 | 0
886 | 1 | 22 | 0 | 0 | 0 | 0 |  | 03/18/1996 | 0 | 0 | 0 | 4518 | 0
887 | 2 | 22 | 0 | 0 | 0 | 0 |  | 04/15/1996 | 0 | 0 | 0 | 80063 | 0
888 | 3 | 22 | 0 | 0 | 0 | 0 |  | 04/29/1996 | 0 | 0 | 0 | 150644 | 0
889 | 4 | 22 | 0 | 0 | 0 | 0 |  | 05/13/1996 | 0 | 0 | 0 | 233736 | 0
890 | 5 | 22 | 0 | 0 | 0 | 0 |  | 05/28/1996 | 0 | 0 | 0 | 296504 | 0
891 | 6 | 22 | 0 | 0 | 0 | 0 |  | 06/10/1996 | 0 | 0 | 0 | 336073 | 0
892 | 7 | 22 | 0 | 0 | 0 | 0 |  | 06/24/1996 | 0 | 0 | 0 | 436966 | 0
893 | 8 | 22 | 0 | 0 | 0 | 0 |  | 07/08/1996 | 0 | 0 | 0 | 436966 | 0
894 | 9 | 22 | 0 | 0 | 0 | 0 |  | 07/22/1996 | 0 | 0 | 0 | 516563 | 0
895 | 10 | 22 | 0 | 0 | 0 | 0 |  | 08/05/1996 | 0 | 0 | 0 | 662883 | 0
896 | 11 | 22 | 0 | 0 | 0 | 0 |  | 08/19/1996 | 0 | 0 | 0 | 699823 | 0

## WT_AVG_ROUGHNESS_NCE
TEST_ID | SECTION_ID | SESSION_ID | IRI_LEFT_WP | TEST_DATE | IRI_RIGHT_WP | CUMULATIVE_ESALS
215 | 7 | 11 | 1.4 | 08/20/1996 | 1.1 | 699823
216 | 8 | 11 | 1.7 | 08/20/1996 | 1.3 | 699823
217 | 9 | 11 | 1.5 | 08/20/1996 | 1.5 | 699823
218 | 10 | 11 | 1.2 | 08/20/1996 | 0.9 | 699823
219 | 11 | 11 | 1.5 | 08/20/1996 | 1.1 | 699823
220 | 12 | 11 | 1 | 08/20/1996 | 1.1 | 699823
221 | 13 | 11 | 1.2 | 08/20/1996 | 1.4 | 699823
222 | 14 | 11 | 1.6 | 08/20/1996 | 1.6 | 699823
223 | 15 | 11 | 1.2 | 08/20/1996 | 1 | 699823
224 | 16 | 11 | 1.1 | 08/20/1996 | 1.3 | 699823
225 | 17 | 11 | 1.2 | 08/20/1996 | 1.1 | 699823
226 | 18 | 11 | 1.4 | 08/20/1996 | 1.1 | 699823
227 | 19 | 11 | 1.2 | 08/20/1996 | 1.4 | 699823
228 | 20 | 11 | 1.4 | 08/20/1996 | 1.4 | 699823
229 | 21 | 11 | 1.2 | 08/20/1996 | 1.1 | 699823
230 | 22 | 11 | 1.3 | 08/20/1996 | 1.4 | 699823
231 | 23 | 11 | 1.8 | 08/20/1996 | 1.4 | 699823
232 | 24 | 11 | 1.4 | 08/20/1996 | 1.1 | 699823
233 | 25 | 11 | 1.6 | 08/20/1996 | 1.3 | 699823
234 | 26 | 11 | 1.2 | 08/20/1996 | 0.9 | 699823
235 | 1 | 13 | 0.9 | 09/19/1996 | 1 | 967780
236 | 2 | 13 | 1.1 | 09/19/1996 | 1.2 | 967780
237 | 3 | 13 | 1.2 | 09/19/1996 | 1.3 | 967780
238 | 4 | 13 | 0.8 | 09/19/1996 | 1 | 967780
239 | 5 | 13 | 1.4 | 09/19/1996 | 1.4 | 967780
240 | 6 | 13 | 1.8 | 09/19/1996 | 1.6 | 967780
241 | 7 | 13 | 1.2 | 09/19/1996 | 1.2 | 967780
242 | 8 | 13 | 1.6 | 09/19/1996 | 1.3 | 967780
243 | 9 | 13 | 1.1 | 09/19/1996 | 2.2 | 967780
244 | 10 | 13 | 1 | 09/19/1996 | 1 | 967780
245 | 11 | 13 | 1.4 | 09/19/1996 | 1.1 | 967780
246 | 12 | 13 | 0.9 | 09/19/1996 | 1.1 | 967780
247 | 13 | 13 | 1.4 | 09/19/1996 | 1.5 | 967780
248 | 14 | 13 | 1.5 | 09/19/1996 | 1.5 | 967780
249 | 15 | 13 | 1.2 | 09/19/1996 | 0.9 | 967780
250 | 16 | 13 | 1 | 09/19/1996 | 1.3 | 967780
251 | 17 | 13 | 1.3 | 09/19/1996 | 1.1 | 967780
252 | 18 | 13 | 1.3 | 09/19/1996 | 1 | 967780
253 | 19 | 13 | 1.2 | 09/19/1996 | 1.4 | 967780
254 | 20 | 13 | 1.4 | 09/19/1996 | 1.4 | 967780
255 | 21 | 13 | -992 | 09/19/1996 | -992 | 967780
256 | 22 | 13 | 1.3 | 09/19/1996 | 1.4 | 967780
257 | 23 | 13 | 1.6 | 09/19/1996 | 1.2 | 967780
258 | 24 | 13 | 1.2 | 09/19/1996 | 1.1 | 967780
259 | 25 | 13 | 1.4 | 09/19/1996 | 1.3 | 967780
260 | 26 | 13 | 1.3 | 09/19/1996 | 1 | 967780
261 | 1 | 14 | 0.9 | 09/30/1996 | 1 | 1070221
262 | 2 | 14 | 1.1 | 09/30/1996 | 1.2 | 1070221
263 | 3 | 14 | 1.2 | 09/30/1996 | 1.3 | 1070221
264 | 4 | 14 | 0.9 | 09/30/1996 | 1 | 1070221
265 | 5 | 14 | 1.4 | 09/30/1996 | 1.4 | 1070221
266 | 6 | 14 | 1.7 | 09/30/1996 | 1.6 | 1070221
267 | 7 | 14 | -992 | 09/30/1996 | 1.4 | 1070221
268 | 8 | 14 | 1.7 | 09/30/1996 | 1.3 | 1070221
269 | 9 | 14 | 1.3 | 09/30/1996 | 2.6 | 1070221
270 | 10 | 14 | 1.1 | 09/30/1996 | 1 | 1070221
271 | 11 | 14 | 1.1 | 09/30/1996 | 1.1 | 1070221
272 | 12 | 14 | 0.9 | 09/30/1996 | 1.1 | 1070221
273 | 13 | 14 | 1.4 | 09/30/1996 | 1.4 | 1070221
274 | 14 | 14 | 1.5 | 09/30/1996 | 1.6 | 1070221
275 | 15 | 14 | 1.2 | 09/30/1996 | 0.9 | 1070221
276 | 16 | 14 | 1 | 09/30/1996 | 1.3 | 1070221
277 | 17 | 14 | 1.2 | 09/30/1996 | 1.1 | 1070221
278 | 18 | 14 | 1.2 | 09/30/1996 | 1 | 1070221
279 | 19 | 14 | 1.1 | 09/30/1996 | 1.4 | 1070221
280 | 20 | 14 | 1.3 | 09/30/1996 | 1.5 | 1070221
281 | 21 | 14 | 1.3 | 09/30/1996 | -992 | 1070221
282 | 22 | 14 | 1.3 | 09/30/1996 | 1.4 | 1070221
283 | 23 | 14 | 1.4 | 09/30/1996 | 1.3 | 1070221
284 | 24 | 14 | 1.1 | 09/30/1996 | 0.9 | 1070221
285 | 25 | 14 | 1.5 | 09/30/1996 | 1.2 | 1070221
286 | 26 | 14 | 1.3 | 09/30/1996 | 1.1 | 1070221
287 | 1 | 16 | 0.9 | 10/30/1996 | 1 | 1365970
288 | 2 | 16 | 1.1 | 10/30/1996 | 1.3 | 1365970
289 | 3 | 16 | 1.3 | 10/30/1996 | 1.4 | 1365970
290 | 4 | 16 | 0.9 | 10/30/1996 | 1 | 1365970
291 | 5 | 16 | -992 | 10/30/1996 | 1.4 | 1365970
292 | 6 | 16 | -992 | 10/30/1996 | 1.5 | 1365970
293 | 7 | 16 | -992 | 10/30/1996 | 0.8 | 1365970
294 | 8 | 16 | -992 | 10/30/1996 | 1.1 | 1365970
295 | 9 | 16 | -992 | 10/30/1996 | 3.7 | 1365970
296 | 10 | 16 | -992 | 10/30/1996 | 0.9 | 1365970
297 | 11 | 16 | -992 | 10/30/1996 | 1.1 | 1365970
298 | 12 | 16 | -992 | 10/30/1996 | 1.1 | 1365970
299 | 13 | 16 | -992 | 10/30/1996 | 1.6 | 1365970
300 | 14 | 16 | -992 | 10/30/1996 | 1.6 | 1365970
301 | 15 | 16 | -992 | 10/30/1996 | 1 | 1365970
302 | 16 | 16 | -992 | 10/30/1996 | 1.3 | 1365970
303 | 17 | 16 | -992 | 10/30/1996 | 1.2 | 1365970
304 | 18 | 16 | -992 | 10/30/1996 | 1 | 1365970
305 | 19 | 16 | -992 | 10/30/1996 | 1.4 | 1365970
306 | 20 | 16 | -992 | 10/30/1996 | 1.4 | 1365970
307 | 21 | 16 | -992 | 10/30/1996 | 1.1 | 1365970
308 | 22 | 16 | -992 | 10/30/1996 | 1.4 | 1365970
309 | 23 | 16 | -992 | 10/30/1996 | 1.2 | 1365970
310 | 24 | 16 | -992 | 10/30/1996 | 1 | 1365970
311 | 25 | 16 | -992 | 10/30/1996 | 1.7 | 1365970
312 | 26 | 16 | -992 | 10/30/1996 | 1.1 | 1365970
313 | 1 | 17 | 0.9 | 11/11/1996 | 0.9 | 1463101
314 | 2 | 17 | 1.1 | 11/11/1996 | 1.3 | 1463101
315 | 3 | 17 | 1.1 | 11/11/1996 | 1.3 | 1463101
316 | 4 | 17 | 0.8 | 11/11/1996 | 1 | 1463101
317 | 5 | 17 | 1.4 | 11/11/1996 | 1.4 | 1463101
318 | 6 | 17 | 1.6 | 11/11/1996 | 1.6 | 1463101
319 | 7 | 17 | 1.5 | 11/11/1996 | 1.1 | 1463101
320 | 8 | 17 | 1.7 | 11/11/1996 | 1.3 | 1463101
321 | 9 | 17 | 1.2 | 11/11/1996 | 1.5 | 1463101
322 | 10 | 17 | 1.1 | 11/11/1996 | 1 | 1463101
323 | 11 | 17 | 1.3 | 11/11/1996 | 1.1 | 1463101
324 | 12 | 17 | 0.9 | 11/11/1996 | 1.1 | 1463101
325 | 13 | 17 | 1.1 | 11/11/1996 | 1.3 | 1463101
326 | 14 | 17 | 1.5 | 11/11/1996 | 1.6 | 1463101
327 | 15 | 17 | 1.2 | 11/11/1996 | 0.9 | 1463101
328 | 16 | 17 | 1 | 11/11/1996 | 1.3 | 1463101
329 | 17 | 17 | 1.3 | 11/11/1996 | 1.2 | 1463101
330 | 18 | 17 | 1.3 | 11/11/1996 | 1 | 1463101
331 | 19 | 17 | 1.2 | 11/11/1996 | 1.4 | 1463101
332 | 20 | 17 | 1.3 | 11/11/1996 | 1.4 | 1463101
333 | 21 | 17 | 1.6 | 11/11/1996 | 1.2 | 1463101
334 | 22 | 17 | 1.3 | 11/11/1996 | 1.5 | 1463101
335 | 23 | 17 | 1.4 | 11/11/1996 | 1.2 | 1463101
336 | 24 | 17 | 1 | 11/11/1996 | 1.1 | 1463101
337 | 25 | 17 | 2.3 | 11/11/1996 | 1.4 | 1463101
338 | 26 | 17 | 1.2 | 11/11/1996 | 1.1 | 1463101
339 | 1 | 18 | 0.9 | 11/27/1996 | 1 | 1463163
340 | 2 | 18 | 1.1 | 11/27/1996 | 1.3 | 1463163
341 | 3 | 18 | 1.1 | 11/27/1996 | 1.4 | 1463163
342 | 4 | 18 | 0.8 | 11/27/1996 | 1 | 1463163
343 | 5 | 18 | 1.5 | 11/27/1996 | 1.4 | 1463163
344 | 6 | 18 | 1.7 | 11/27/1996 | 1.6 | 1463163
345 | 7 | 18 | -992 | 11/27/1996 | 1.5 | 1463163
346 | 8 | 18 | 1.7 | 11/27/1996 | 1.3 | 1463163
347 | 9 | 18 | -992 | 11/27/1996 | 0.9 | 1463163
348 | 10 | 18 | 1.1 | 11/27/1996 | 1 | 1463163
349 | 11 | 18 | 1.3 | 11/27/1996 | 1.1 | 1463163
350 | 12 | 18 | 0.8 | 11/27/1996 | 1.2 | 1463163
351 | 13 | 18 | 1.3 | 11/27/1996 | 1.1 | 1463163
352 | 14 | 18 | 1.5 | 11/27/1996 | 1.6 | 1463163
353 | 15 | 18 | 1.2 | 11/27/1996 | 0.9 | 1463163
354 | 16 | 18 | 1 | 11/27/1996 | 1.3 | 1463163
355 | 17 | 18 | 1.3 | 11/27/1996 | 1.2 | 1463163
356 | 18 | 18 | 1.2 | 11/27/1996 | 1 | 1463163
357 | 19 | 18 | 1.2 | 11/27/1996 | 1.5 | 1463163
358 | 20 | 18 | 1.4 | 11/27/1996 | 1.4 | 1463163
359 | 21 | 18 | 1.7 | 11/27/1996 | 1.4 | 1463163
360 | 22 | 18 | 1.4 | 11/27/1996 | 1.5 | 1463163
361 | 23 | 18 | 1.6 | 11/27/1996 | 1.2 | 1463163
362 | 24 | 18 | 1.2 | 11/27/1996 | 1.1 | 1463163
363 | 25 | 18 | 1.2 | 11/27/1996 | 1.1 | 1463163
364 | 26 | 18 | 1.5 | 11/27/1996 | 1.1 | 1463163
365 | 1 | 19 | 0.9 | 12/09/1996 | 1 | 1626437
366 | 2 | 19 | 1.1 | 12/09/1996 | 1.2 | 1626437
367 | 3 | 19 | 1.1 | 12/09/1996 | 1.3 | 1626437
368 | 4 | 19 | 0.8 | 12/09/1996 | 1 | 1626437
369 | 5 | 19 | 1.4 | 12/09/1996 | 1.4 | 1626437
370 | 6 | 19 | 1.7 | 12/09/1996 | 1.6 | 1626437
371 | 7 | 19 | 1.6 | 12/09/1996 | 1.5 | 1626437
372 | 8 | 19 | 1.7 | 12/09/1996 | 1.4 | 1626437
373 | 9 | 19 | 1.2 | 12/09/1996 | 0.9 | 1626437
374 | 10 | 19 | 1.2 | 12/09/1996 | 1 | 1626437
375 | 11 | 19 | 1.4 | 12/09/1996 | 1.1 | 1626437
376 | 12 | 19 | 0.8 | 12/09/1996 | 1.1 | 1626437
377 | 13 | 19 | 1.3 | 12/09/1996 | 1 | 1626437
378 | 14 | 19 | 1.5 | 12/09/1996 | 1.7 | 1626437
379 | 15 | 19 | 1.2 | 12/09/1996 | 0.9 | 1626437
380 | 16 | 19 | 1.1 | 12/09/1996 | 1.3 | 1626437
381 | 17 | 19 | 1.3 | 12/09/1996 | 1.2 | 1626437
382 | 18 | 19 | 1.1 | 12/09/1996 | 1 | 1626437
383 | 19 | 19 | 1.3 | 12/09/1996 | 1.5 | 1626437
384 | 20 | 19 | 1.4 | 12/09/1996 | 1.4 | 1626437
385 | 21 | 19 | 1.7 | 12/09/1996 | 1.3 | 1626437
386 | 22 | 19 | 1.4 | 12/09/1996 | 1.4 | 1626437
387 | 23 | 19 | 1.5 | 12/09/1996 | 1.3 | 1626437
388 | 24 | 19 | 1.3 | 12/09/1996 | 1 | 1626437
389 | 25 | 19 | 1.2 | 12/09/1996 | 1.1 | 1626437
390 | 26 | 19 | 2 | 12/09/1996 | 1.2 | 1626437
391 | 1 | 20 | 0.9 | 12/19/1996 | 1 | 1711938
392 | 2 | 20 | 1 | 12/19/1996 | 1.3 | 1711938
393 | 3 | 20 | 1.2 | 12/19/1996 | 1.3 | 1711938
394 | 4 | 20 | 0.8 | 12/19/1996 | 1 | 1711938
395 | 5 | 20 | 1.5 | 12/19/1996 | 1.4 | 1711938
396 | 6 | 20 | 1.7 | 12/19/1996 | 1.7 | 1711938
397 | 7 | 20 | 1 | 12/19/1996 | 2.2 | 1711938
398 | 8 | 20 | 1.7 | 12/19/1996 | 1.4 | 1711938
399 | 9 | 20 | 1.2 | 12/19/1996 | -992 | 1711938
400 | 10 | 20 | 1.1 | 12/19/1996 | 1 | 1711938
401 | 11 | 20 | 1.3 | 12/19/1996 | 1.1 | 1711938
402 | 12 | 20 | 0.9 | 12/19/1996 | 1.1 | 1711938
403 | 13 | 20 | 0.9 | 12/19/1996 | -992 | 1711938
404 | 14 | 20 | 1.5 | 12/19/1996 | 1.6 | 1711938
405 | 15 | 20 | 1.2 | 12/19/1996 | 0.9 | 1711938
406 | 16 | 20 | 1 | 12/19/1996 | 1.3 | 1711938
407 | 17 | 20 | 1.3 | 12/19/1996 | 1.1 | 1711938
408 | 18 | 20 | 1.3 | 12/19/1996 | 1 | 1711938
409 | 19 | 20 | 1.2 | 12/19/1996 | 1.4 | 1711938
410 | 20 | 20 | 1.3 | 12/19/1996 | 1.4 | 1711938
411 | 21 | 20 | 1.2 | 12/19/1996 | 1.9 | 1711938
412 | 22 | 20 | 1.4 | 12/19/1996 | 1.4 | 1711938
413 | 23 | 20 | 1.5 | 12/19/1996 | 1.3 | 1711938
414 | 24 | 20 | 1.2 | 12/19/1996 | 0.8 | 1711938
415 | 25 | 20 | 1.1 | 12/19/1996 | 1.4 | 1711938
416 | 26 | 20 | 2.2 | 12/19/1996 | 1.2 | 1711938
417 | 1 | 21 | 0.9 | 01/17/1997 | 1 | 1790400
418 | 2 | 21 | 1.1 | 01/17/1997 | 1.3 | 1790400
419 | 3 | 21 | 1.1 | 01/17/1997 | 1.4 | 1790400
420 | 4 | 21 | 0.9 | 01/17/1997 | 1 | 1790400
421 | 5 | 21 | 1.5 | 01/17/1997 | 1.3 | 1790400
422 | 6 | 21 | 1.5 | 01/17/1997 | 1.8 | 1790400
423 | 7 | 21 | 1.5 | 01/17/1997 | 1.5 | 1790400
424 | 8 | 21 | 1.8 | 01/17/1997 | 1.4 | 1790400
425 | 9 | 21 | 1.2 | 01/17/1997 | 0.9 | 1790400
426 | 10 | 21 | 1.3 | 01/17/1997 | 1 | 1790400
427 | 11 | 21 | 1.4 | 01/17/1997 | 1.1 | 1790400
428 | 12 | 21 | 1 | 01/17/1997 | 1.4 | 1790400
429 | 13 | 21 | 0.8 | 01/17/1997 | 1 | 1790400
430 | 14 | 21 | 1.4 | 01/17/1997 | 1.8 | 1790400
431 | 15 | 21 | 1.1 | 01/17/1997 | 0.9 | 1790400
432 | 16 | 21 | 1.1 | 01/17/1997 | 1.3 | 1790400
433 | 17 | 21 | 1.3 | 01/17/1997 | 1.2 | 1790400
434 | 18 | 21 | 1.3 | 01/17/1997 | 1 | 1790400
435 | 19 | 21 | 1.1 | 01/17/1997 | 1.5 | 1790400
436 | 20 | 21 | 1.4 | 01/17/1997 | 1.5 | 1790400
437 | 21 | 21 | 1.1 | 01/17/1997 | 1.3 | 1790400
438 | 22 | 21 | 1.4 | 01/17/1997 | 1.4 | 1790400
439 | 23 | 21 | 1.7 | 01/17/1997 | 1.3 | 1790400
440 | 24 | 21 | 1.1 | 01/17/1997 | 1.1 | 1790400
441 | 25 | 21 | 1 | 01/17/1997 | 1.1 | 1790400
442 | 26 | 21 | 4.3 | 01/17/1997 | 1.6 | 1790400
443 | 1 | 23 | 0.9 | 02/19/1997 | 1 | 1794199
444 | 2 | 23 | 1 | 02/19/1997 | 1.3 | 1794199
445 | 3 | 23 | 1.2 | 02/19/1997 | 1.4 | 1794199
446 | 4 | 23 | 0.8 | 02/19/1997 | 1.1 | 1794199
447 | 5 | 23 | 1.4 | 02/19/1997 | 1.4 | 1794199
448 | 6 | 23 | 1.7 | 02/19/1997 | 1.7 | 1794199
449 | 7 | 23 | 0.9 | 02/19/1997 | 1.5 | 1794199
450 | 8 | 23 | 1.8 | 02/19/1997 | 1.5 | 1794199
451 | 9 | 23 | 1.2 | 02/19/1997 | 1 | 1794199
452 | 10 | 23 | 1.2 | 02/19/1997 | 1 | 1794199
453 | 11 | 23 | 1.4 | 02/19/1997 | 1.1 | 1794199
454 | 12 | 23 | 0.9 | 02/19/1997 | 1.4 | 1794199
455 | 13 | 23 | 0.8 | 02/19/1997 | 1 | 1794199
456 | 14 | 23 | 1.5 | 02/19/1997 | 1.7 | 1794199
457 | 15 | 23 | 1 | 02/19/1997 | 0.9 | 1794199
458 | 16 | 23 | 1.1 | 02/19/1997 | 1.2 | 1794199
459 | 17 | 23 | 1.4 | 02/19/1997 | 1.2 | 1794199
460 | 18 | 23 | 1.4 | 02/19/1997 | 0.9 | 1794199
461 | 19 | 23 | 1.1 | 02/19/1997 | 1.4 | 1794199
462 | 20 | 23 | 1.4 | 02/19/1997 | 1.5 | 1794199
463 | 21 | 23 | 1.1 | 02/19/1997 | 1.4 | 1794199
464 | 22 | 23 | 1.4 | 02/19/1997 | 1.2 | 1794199
465 | 23 | 23 | 1.5 | 02/19/1997 | 1.3 | 1794199
466 | 24 | 23 | 1.1 | 02/19/1997 | 1.1 | 1794199
467 | 25 | 23 | 1 | 02/19/1997 | 1.2 | 1794199
468 | 26 | 23 | 2.5 | 02/19/1997 | 1.6 | 1794199
469 | 1 | 24 | 0.9 | 03/03/1997 | 1 | 1880144
470 | 2 | 24 | 1 | 03/03/1997 | 1.2 | 1880144
471 | 3 | 24 | 1.2 | 03/03/1997 | 1.3 | 1880144
472 | 4 | 24 | 0.8 | 03/03/1997 | 1 | 1880144
473 | 5 | 24 | 1.5 | 03/03/1997 | 1.3 | 1880144
474 | 6 | 24 | 1.8 | 03/03/1997 | 1.8 | 1880144
475 | 7 | 24 | 1.1 | 03/03/1997 | 1.5 | 1880144
476 | 8 | 24 | 2.1 | 03/03/1997 | 1.5 | 1880144
477 | 9 | 24 | 1.3 | 03/03/1997 | 1 | 1880144
478 | 10 | 24 | 1.3 | 03/03/1997 | 1 | 1880144
479 | 11 | 24 | 1.4 | 03/03/1997 | 1.1 | 1880144
480 | 12 | 24 | 1.1 | 03/03/1997 | 1.4 | 1880144
481 | 13 | 24 | 1 | 03/03/1997 | 1.1 | 1880144
482 | 14 | 24 | 1.4 | 03/03/1997 | 1.8 | 1880144
483 | 15 | 24 | 1.1 | 03/03/1997 | 0.8 | 1880144
484 | 16 | 24 | 1.1 | 03/03/1997 | 1.2 | 1880144
485 | 17 | 24 | 1.4 | 03/03/1997 | 1.2 | 1880144
486 | 18 | 24 | 1.3 | 03/03/1997 | 0.9 | 1880144
487 | 19 | 24 | 1.1 | 03/03/1997 | 1.5 | 1880144
488 | 20 | 24 | 1.4 | 03/03/1997 | 1.5 | 1880144
489 | 21 | 24 | 1.7 | 03/03/1997 | 1.4 | 1880144
490 | 22 | 24 | 1.4 | 03/03/1997 | 1.2 | 1880144
491 | 23 | 24 | 1.5 | 03/03/1997 | 1.3 | 1880144
492 | 24 | 24 | 1.1 | 03/03/1997 | 1.1 | 1880144
493 | 25 | 24 | 1.9 | 03/03/1997 | 1.2 | 1880144
494 | 26 | 24 | 1.3 | 03/03/1997 | 1.7 | 1880144
495 | 1 | 25 | 1 | 03/17/1997 | 1 | 2047631
496 | 2 | 25 | 1 | 03/17/1997 | 1.3 | 2047631
497 | 3 | 25 | 1.2 | 03/17/1997 | 1.4 | 2047631
498 | 4 | 25 | 0.8 | 03/17/1997 | 1 | 2047631
499 | 5 | 25 | 1.5 | 03/17/1997 | 1.4 | 2047631
500 | 6 | 25 | 2.1 | 03/17/1997 | 1.8 | 2047631
501 | 7 | 25 | 1.7 | 03/17/1997 | 1.5 | 2047631
502 | 8 | 25 | 2.2 | 03/17/1997 | 1.7 | 2047631
503 | 9 | 25 | 1.4 | 03/17/1997 | 1 | 2047631
504 | 10 | 25 | 1.3 | 03/17/1997 | 1.1 | 2047631
505 | 11 | 25 | 1.4 | 03/17/1997 | 1.1 | 2047631
506 | 12 | 25 | 1 | 03/17/1997 | 1.4 | 2047631
507 | 13 | 25 | 1.3 | 03/17/1997 | 1 | 2047631
508 | 14 | 25 | 1.5 | 03/17/1997 | 1.7 | 2047631
509 | 15 | 25 | 1 | 03/17/1997 | 0.8 | 2047631
510 | 16 | 25 | 1.1 | 03/17/1997 | 1.2 | 2047631
511 | 17 | 25 | 1.4 | 03/17/1997 | 1.1 | 2047631
512 | 18 | 25 | 1.3 | 03/17/1997 | 0.8 | 2047631
513 | 19 | 25 | 1.1 | 03/17/1997 | 1.5 | 2047631
514 | 20 | 25 | 1.3 | 03/17/1997 | 1.5 | 2047631
515 | 21 | 25 | 1.7 | 03/17/1997 | 1.4 | 2047631
516 | 22 | 25 | 1.4 | 03/17/1997 | 1.1 | 2047631
517 | 23 | 25 | 1.4 | 03/17/1997 | 1.3 | 2047631
518 | 24 | 25 | 1.1 | 03/17/1997 | 1 | 2047631
519 | 25 | 25 | 1.3 | 03/17/1997 | 1.2 | 2047631
520 | 26 | 25 | 1.5 | 03/17/1997 | 1.8 | 2047631
521 | 1 | 28 | 1 | 04/25/1997 | 1 | 2546035
522 | 2 | 28 | 1.3 | 04/25/1997 | 1.3 | 2546035
523 | 3 | 28 | 1.4 | 04/25/1997 | 1.4 | 2546035
524 | 4 | 28 | 1.1 | 04/25/1997 | 1 | 2546035
525 | 5 | 28 | -992 | 04/25/1997 | 1.6 | 2546035
526 | 6 | 28 | 3 | 04/25/1997 | 2.1 | 2546035
527 | 7 | 28 | 1.7 | 04/25/1997 | 1.5 | 2546035
528 | 8 | 28 | 2.6 | 04/25/1997 | 1.9 | 2546035
529 | 9 | 28 | 1.5 | 04/25/1997 | 1.1 | 2546035
530 | 10 | 28 | 1.7 | 04/25/1997 | 1.1 | 2546035
531 | 11 | 28 | 1.6 | 04/25/1997 | 1.1 | 2546035
532 | 12 | 28 | 1.3 | 04/25/1997 | 1.3 | 2546035
533 | 13 | 28 | 1.4 | 04/25/1997 | 1 | 2546035
534 | 14 | 28 | 1.5 | 04/25/1997 | 1.7 | 2546035
535 | 15 | 28 | 1 | 04/25/1997 | 0.8 | 2546035
536 | 16 | 28 | 1.1 | 04/25/1997 | 1.2 | 2546035
537 | 17 | 28 | 1.4 | 04/25/1997 | 1.2 | 2546035
538 | 18 | 28 | 1.3 | 04/25/1997 | 0.8 | 2546035
539 | 19 | 28 | 1.1 | 04/25/1997 | 1.4 | 2546035
540 | 20 | 28 | 1.3 | 04/25/1997 | 1.4 | 2546035
541 | 21 | 28 | 1.2 | 04/25/1997 | 1.4 | 2546035
542 | 22 | 28 | 1.3 | 04/25/1997 | 1.2 | 2546035
543 | 23 | 28 | 1.4 | 04/25/1997 | 1.3 | 2546035
544 | 24 | 28 | 1 | 04/25/1997 | 1.1 | 2546035
545 | 25 | 28 | 0.9 | 04/25/1997 | 1.1 | 2546035
546 | 26 | 28 | 3.2 | 04/25/1997 | 1.9 | 2546035
547 | 1 | 29 | 1 | 05/14/1997 | 1 | 2774052
548 | 2 | 29 | 0.9 | 05/14/1997 | 1.3 | 2774052
549 | 3 | 29 | 1.2 | 05/14/1997 | 1.4 | 2774052
550 | 4 | 29 | 0.8 | 05/14/1997 | 1 | 2774052
551 | 5 | 29 | 1.6 | 05/14/1997 | 1.8 | 2774052
552 | 6 | 29 | 4.7 | 05/14/1997 | 2.3 | 2774052
553 | 7 | 29 | 1 | 05/14/1997 | 1.6 | 2774052
554 | 8 | 29 | 2.5 | 05/14/1997 | 2 | 2774052
555 | 9 | 29 | 1.2 | 05/14/1997 | 1.2 | 2774052
556 | 10 | 29 | 1.4 | 05/14/1997 | 1.1 | 2774052
557 | 11 | 29 | 1.4 | 05/14/1997 | 1.1 | 2774052
558 | 12 | 29 | 1 | 05/14/1997 | 1.3 | 2774052
559 | 13 | 29 | 0.9 | 05/14/1997 | 1 | 2774052
560 | 14 | 29 | 1.4 | 05/14/1997 | 1.7 | 2774052
561 | 15 | 29 | 1 | 05/14/1997 | 0.8 | 2774052
562 | 16 | 29 | 1.1 | 05/14/1997 | 1.2 | 2774052
563 | 17 | 29 | 1.3 | 05/14/1997 | 1.2 | 2774052
564 | 18 | 29 | 1.4 | 05/14/1997 | 0.8 | 2774052
565 | 19 | 29 | 1.1 | 05/14/1997 | 1.4 | 2774052
566 | 20 | 29 | 1.4 | 05/14/1997 | 1.4 | 2774052
567 | 21 | 29 | 1.7 | 05/14/1997 | 1.4 | 2774052
568 | 22 | 29 | 1.3 | 05/14/1997 | 1.2 | 2774052
569 | 23 | 29 | 1.5 | 05/14/1997 | 1.3 | 2774052
570 | 24 | 29 | 1.3 | 05/14/1997 | 1.1 | 2774052
571 | 25 | 29 | 1.5 | 05/14/1997 | 1.2 | 2774052
572 | 26 | 29 | 1.7 | 05/14/1997 | 1.9 | 2774052
573 | 1 | 30 | 1 | 07/15/1997 | 1 | 2825970
574 | 2 | 30 | 0.9 | 07/15/1997 | 1.2 | 2825970
575 | 3 | 30 | 1.2 | 07/15/1997 | 1.3 | 2825970
576 | 4 | 30 | 1.1 | 07/15/1997 | 0.9 | 2825970
577 | 5 | 30 | -997 | 07/15/1997 | -997 | 2825970
578 | 6 | 30 | -997 | 07/15/1997 | -997 | 2825970
579 | 7 | 30 | -997 | 07/15/1997 | -997 | 2825970
580 | 8 | 30 | -997 | 07/15/1997 | -997 | 2825970
581 | 9 | 30 | -997 | 07/15/1997 | -997 | 2825970
582 | 10 | 30 | 1.8 | 07/15/1997 | 1.1 | 2825970
583 | 11 | 30 | 1.5 | 07/15/1997 | 1.1 | 2825970
584 | 12 | 30 | 1.1 | 07/15/1997 | 1.3 | 2825970
585 | 13 | 30 | -997 | 07/15/1997 | -997 | 2825970
586 | 14 | 30 | 1.6 | 07/15/1997 | 1.6 | 2825970
587 | 15 | 30 | 0.9 | 07/15/1997 | 0.8 | 2825970
588 | 16 | 30 | 1.5 | 07/15/1997 | 1.3 | 2825970
589 | 17 | 30 | 1.4 | 07/15/1997 | 1.1 | 2825970
590 | 18 | 30 | 1.4 | 07/15/1997 | 0.9 | 2825970
591 | 19 | 30 | 1.2 | 07/15/1997 | 1.4 | 2825970
592 | 20 | 30 | 1.5 | 07/15/1997 | 1.6 | 2825970
593 | 21 | 30 | -997 | 07/15/1997 | -997 | 2825970
594 | 22 | 30 | 1.2 | 07/15/1997 | 1.2 | 2825970
595 | 23 | 30 | 1.6 | 07/15/1997 | 1.4 | 2825970
596 | 24 | 30 | -997 | 07/15/1997 | -997 | 2825970
597 | 25 | 30 | -997 | 07/15/1997 | -997 | 2825970
598 | 26 | 30 | -997 | 07/15/1997 | -997 | 0
599 | 35 | 30 | 1.3 | 07/15/1997 | 1.3 | 0
600 | 36 | 30 | 0.9 | 07/15/1997 | 1.2 | 0
601 | 37 | 30 | 0.9 | 07/15/1997 | 0.9 | 0
602 | 38 | 30 | 1.1 | 07/15/1997 | 0.9 | 0
603 | 39 | 30 | 1.2 | 07/15/1997 | 1 | 0
604 | 43 | 30 | 1.5 | 07/15/1997 | 1.2 | 0
605 | 51 | 30 | 1.5 | 07/15/1997 | 1.3 | 0
606 | 54 | 30 | 1.2 | 07/15/1997 | 0.8 | 0
607 | 55 | 30 | 1 | 07/15/1997 | 0.8 | 0
608 | 56 | 30 | 0.9 | 07/15/1997 | 1 | 0
609 | 1 | 31 | -998 | 08/05/1997 | 1 | 3027764
610 | 2 | 31 | -998 | 08/05/1997 | 1.2 | 3027764
611 | 3 | 31 | -998 | 08/05/1997 | 1.4 | 3027764
612 | 4 | 31 | -998 | 08/05/1997 | 0.9 | 3027764
613 | 5 | 31 | -997 | 08/05/1997 | -997 | 3027764
614 | 6 | 31 | -997 | 08/05/1997 | -997 | 3027764
615 | 7 | 31 | -997 | 08/05/1997 | -997 | 3027764
616 | 8 | 31 | -997 | 08/05/1997 | -997 | 3027764
617 | 9 | 31 | -997 | 08/05/1997 | -997 | 3027764
618 | 10 | 31 | -998 | 08/05/1997 | 1.1 | 3027764
619 | 11 | 31 | -998 | 08/05/1997 | 1.1 | 3027764
620 | 12 | 31 | -998 | 08/05/1997 | 1.2 | 3027764
621 | 13 | 31 | -997 | 08/05/1997 | -997 | 3027764
622 | 14 | 31 | -998 | 08/05/1997 | 1.6 | 3027764
623 | 15 | 31 | -998 | 08/05/1997 | 0.8 | 3027764
624 | 16 | 31 | -998 | 08/05/1997 | 1.3 | 3027764
625 | 17 | 31 | -998 | 08/05/1997 | 1.2 | 3027764
626 | 18 | 31 | -998 | 08/05/1997 | 0.9 | 3027764
627 | 19 | 31 | -998 | 08/05/1997 | 1.5 | 3027764
628 | 20 | 31 | -998 | 08/05/1997 | 1.6 | 3027764
629 | 21 | 31 | -997 | 08/05/1997 | -997 | 3027764
630 | 22 | 31 | -998 | 08/05/1997 | 1.1 | 3027764
631 | 23 | 31 | -998 | 08/05/1997 | 1.3 | 3027764
632 | 24 | 31 | -997 | 08/05/1997 | -997 | 3027764
633 | 25 | 31 | -997 | 08/05/1997 | -997 | 3027764
634 | 26 | 31 | -997 | 08/05/1997 | -997 | 3027764
635 | 35 | 31 | -998 | 08/05/1997 | 1.8 | 201794
636 | 36 | 31 | -998 | 08/05/1997 | 1.6 | 201794
637 | 37 | 31 | -998 | 08/05/1997 | 1.3 | 201794
638 | 38 | 31 | -998 | 08/05/1997 | 1.1 | 201794
639 | 39 | 31 | -998 | 08/05/1997 | 0.9 | 201794
640 | 43 | 31 | -998 | 08/05/1997 | 1.3 | 201794
641 | 51 | 31 | -998 | 08/05/1997 | 1.6 | 201794
642 | 54 | 31 | -998 | 08/05/1997 | 0.9 | 201794
643 | 55 | 31 | -998 | 08/05/1997 | 0.9 | 201794
644 | 56 | 31 | -998 | 08/05/1997 | 1.7 | 201794
645 | 1 | 33 | -998 | 09/02/1997 | 1 | 3338264
646 | 2 | 33 | -998 | 09/02/1997 | 1.3 | 3338264
647 | 3 | 33 | -998 | 09/02/1997 | 1.3 | 3338264
648 | 4 | 33 | -998 | 09/02/1997 | 0.9 | 3338264
649 | 5 | 33 | -997 | 09/02/1997 | -997 | 3338264
650 | 6 | 33 | -997 | 09/02/1997 | -997 | 3338264
651 | 7 | 33 | -997 | 09/02/1997 | -997 | 3338264
652 | 8 | 33 | -997 | 09/02/1997 | -997 | 3338264
653 | 9 | 33 | -997 | 09/02/1997 | -997 | 3338264
654 | 10 | 33 | -998 | 09/02/1997 | 1.1 | 3338264
655 | 11 | 33 | -998 | 09/02/1997 | 1.1 | 3338264
656 | 12 | 33 | -998 | 09/02/1997 | 1.3 | 3338264
657 | 13 | 33 | -997 | 09/02/1997 | -997 | 3338264
658 | 14 | 33 | -998 | 09/02/1997 | 1.9 | 3338264
659 | 15 | 33 | -998 | 09/02/1997 | 0.8 | 3338264
660 | 16 | 33 | -998 | 09/02/1997 | 1.3 | 3338264
661 | 17 | 33 | -998 | 09/02/1997 | 1.2 | 3338264
662 | 18 | 33 | -998 | 09/02/1997 | 0.8 | 3338264
663 | 19 | 33 | -998 | 09/02/1997 | 1.7 | 3338264
664 | 20 | 33 | -998 | 09/02/1997 | 1.6 | 3338264
665 | 21 | 33 | -997 | 09/02/1997 | -997 | 3338264
666 | 22 | 33 | -998 | 09/02/1997 | 1.1 | 3338264
667 | 23 | 33 | -998 | 09/02/1997 | 1.2 | 3338264
668 | 24 | 33 | -997 | 09/02/1997 | -997 | 3338264
669 | 25 | 33 | -997 | 09/02/1997 | -997 | 3338264
670 | 26 | 33 | -997 | 09/02/1997 | -997 | 3338264
671 | 35 | 33 | -998 | 09/02/1997 | 2 | 512294
672 | 36 | 33 | -998 | 09/02/1997 | 2.1 | 512294
673 | 37 | 33 | -998 | 09/02/1997 | 2.1 | 512294
674 | 38 | 33 | -998 | 09/02/1997 | 1.2 | 512294
675 | 39 | 33 | -998 | 09/02/1997 | 1.1 | 512294
676 | 43 | 33 | -998 | 09/02/1997 | 1.6 | 512294
677 | 51 | 33 | -998 | 09/02/1997 | 1.7 | 512294
678 | 54 | 33 | -998 | 09/02/1997 | 0.9 | 512294
679 | 55 | 33 | -998 | 09/02/1997 | 1.1 | 512294
680 | 56 | 33 | -998 | 09/02/1997 | 1.7 | 512294
681 | 1 | 35 | -998 | 10/29/1997 | 1 | 3530248
682 | 2 | 35 | -998 | 10/29/1997 | 1.3 | 3530248
683 | 3 | 35 | -998 | 10/29/1997 | 1.2 | 3530248
684 | 4 | 35 | -998 | 10/29/1997 | 0.9 | 3530248
685 | 5 | 35 | -997 | 10/29/1997 | -997 | 3530248
686 | 6 | 35 | -997 | 10/29/1997 | -997 | 3530248
687 | 7 | 35 | -997 | 10/29/1997 | -997 | 3530248
688 | 8 | 35 | -997 | 10/29/1997 | -997 | 3530248
689 | 9 | 35 | -997 | 10/29/1997 | -997 | 3530248
690 | 10 | 35 | -998 | 10/29/1997 | 1.1 | 3530248
691 | 11 | 35 | -998 | 10/29/1997 | 1.1 | 3530248
692 | 12 | 35 | -998 | 10/29/1997 | 1.3 | 3530248
693 | 13 | 35 | -997 | 10/29/1997 | -997 | 3530248
694 | 14 | 35 | -998 | 10/29/1997 | 1.8 | 3530248
695 | 15 | 35 | -998 | 10/29/1997 | 0.8 | 3530248
696 | 16 | 35 | -998 | 10/29/1997 | 1.4 | 3530248
697 | 17 | 35 | -998 | 10/29/1997 | 1.2 | 3530248
698 | 18 | 35 | -998 | 10/29/1997 | 0.9 | 3530248
699 | 19 | 35 | -998 | 10/29/1997 | 1.5 | 3530248
700 | 20 | 35 | -998 | 10/29/1997 | 1.6 | 3530248
701 | 21 | 35 | -997 | 10/29/1997 | -997 | 3530248
702 | 22 | 35 | -998 | 10/29/1997 | 1.2 | 3530248
703 | 23 | 35 | -998 | 10/29/1997 | 1.3 | 3530248
704 | 24 | 35 | -997 | 10/29/1997 | -997 | 3530248
705 | 25 | 35 | -997 | 10/29/1997 | -997 | 3530248
706 | 26 | 35 | -997 | 10/29/1997 | -997 | 3530248
707 | 35 | 35 | -998 | 10/29/1997 | 1.7 | 704278
708 | 36 | 35 | -998 | 10/29/1997 | 1.3 | 704278
709 | 37 | 35 | -998 | 10/29/1997 | 1.3 | 704278
710 | 38 | 35 | -998 | 10/29/1997 | 1.1 | 704278
711 | 39 | 35 | -998 | 10/29/1997 | 1 | 704278
712 | 43 | 35 | -998 | 10/29/1997 | 1.7 | 704278
713 | 51 | 35 | -998 | 10/29/1997 | 1.4 | 704278
714 | 54 | 35 | -998 | 10/29/1997 | 0.8 | 704278
715 | 55 | 35 | -998 | 10/29/1997 | 0.8 | 704278
716 | 56 | 35 | -998 | 10/29/1997 | 1 | 704278
717 | 1 | 37 | -998 | 12/02/1997 | 1 | 3886594
718 | 2 | 37 | -998 | 12/02/1997 | 1.3 | 3886594
719 | 3 | 37 | -998 | 12/02/1997 | 1.4 | 3886594
720 | 4 | 37 | -998 | 12/02/1997 | 1 | 3886594
721 | 5 | 37 | -997 | 12/02/1997 | -997 | 3886594
722 | 6 | 37 | -997 | 12/02/1997 | -997 | 3886594
723 | 7 | 37 | -997 | 12/02/1997 | -997 | 3886594
724 | 8 | 37 | -997 | 12/02/1997 | -997 | 3886594
725 | 9 | 37 | -997 | 12/02/1997 | -997 | 3886594
726 | 10 | 37 | -998 | 12/02/1997 | 1.1 | 3886594
727 | 11 | 37 | -998 | 12/02/1997 | 1.1 | 3886594
728 | 12 | 37 | -998 | 12/02/1997 | 1.3 | 3886594
729 | 13 | 37 | -997 | 12/02/1997 | -997 | 3886594
730 | 14 | 37 | -998 | 12/02/1997 | 1.8 | 3886594
731 | 15 | 37 | -998 | 12/02/1997 | 0.9 | 3886594
732 | 16 | 37 | -998 | 12/02/1997 | 1.4 | 3886594
733 | 17 | 37 | -998 | 12/02/1997 | 1.2 | 3886594
734 | 18 | 37 | -998 | 12/02/1997 | 0.9 | 3886594
735 | 19 | 37 | -998 | 12/02/1997 | 1.4 | 3886594
736 | 20 | 37 | -998 | 12/02/1997 | 1.6 | 3886594
737 | 21 | 37 | -997 | 12/02/1997 | -997 | 3886594
738 | 22 | 37 | -998 | 12/02/1997 | 1.2 | 3886594
739 | 23 | 37 | -998 | 12/02/1997 | 0.9 | 3886594
740 | 24 | 37 | -997 | 12/02/1997 | -997 | 3886594
741 | 25 | 37 | -997 | 12/02/1997 | -997 | 3886594
742 | 26 | 37 | -997 | 12/02/1997 | -997 | 3886594
743 | 35 | 37 | -998 | 12/02/1997 | 1.7 | 1060624
744 | 36 | 37 | -998 | 12/02/1997 | 1 | 1060624
745 | 37 | 37 | -998 | 12/02/1997 | 1 | 1060624
746 | 38 | 37 | -998 | 12/02/1997 | 1.1 | 1060624
747 | 39 | 37 | -998 | 12/02/1997 | 1.1 | 1060624
748 | 43 | 37 | -998 | 12/02/1997 | 1.5 | 1060624
749 | 51 | 37 | -998 | 12/02/1997 | 1.1 | 1060624
750 | 54 | 37 | -998 | 12/02/1997 | 0.7 | 1060624
751 | 55 | 37 | -998 | 12/02/1997 | 0.7 | 1060624
752 | 56 | 37 | -998 | 12/02/1997 | 0.6 | 1060624
753 | 1 | 39 | -998 | 12/30/1997 | 1 | 4100720
754 | 2 | 39 | -998 | 12/30/1997 | 1.2 | 4100720
755 | 3 | 39 | -998 | 12/30/1997 | 1.3 | 4100720
756 | 4 | 39 | -998 | 12/30/1997 | 1 | 4100720
757 | 5 | 39 | -997 | 12/30/1997 | -997 | 4100720
758 | 6 | 39 | -997 | 12/30/1997 | -997 | 4100720
759 | 7 | 39 | -997 | 12/30/1997 | -997 | 4100720
760 | 8 | 39 | -997 | 12/30/1997 | -997 | 4100720
948 | 16 | 49 | -998 | 01/13/1999 | 2.3 | 4950000
949 | 17 | 49 | -998 | 01/13/1999 | 1.6 | 4950000
950 | 18 | 49 | -998 | 01/13/1999 | 1 | 4950000
951 | 19 | 49 | -998 | 01/13/1999 | 1.7 | 4950000
952 | 20 | 49 | -998 | 01/13/1999 | 1.5 | 4950000
953 | 21 | 49 | -997 | 01/13/1999 | -997 | 4950000
954 | 22 | 49 | -998 | 01/13/1999 | 1.3 | 4950000
955 | 23 | 49 | -998 | 01/13/1999 | 1.2 | 4950000
956 | 24 | 49 | -997 | 01/13/1999 | -997 | 4950000
957 | 25 | 49 | -997 | 01/13/1999 | -997 | 4950000
958 | 26 | 49 | -997 | 01/13/1999 | -997 | 4950000
959 | 35 | 49 | -998 | 01/13/1999 | 2 | 2124030
960 | 36 | 49 | -998 | 01/13/1999 | 1.9 | 2124030
961 | 37 | 49 | -998 | 01/13/1999 | 1.1 | 2124030
962 | 38 | 49 | -998 | 01/13/1999 | 1.5 | 2124030
963 | 39 | 49 | -998 | 01/13/1999 | 1.3 | 2124030
964 | 43 | 49 | -998 | 01/13/1999 | 1.6 | 2124030
965 | 51 | 49 | -998 | 01/13/1999 | 2.1 | 2124030
966 | 54 | 49 | -998 | 01/13/1999 | 0.7 | 2124030
967 | 55 | 49 | -998 | 01/13/1999 | 0.8 | 2124030
968 | 56 | 49 | -998 | 01/13/1999 | 3.1 | 2124030
969 | 1 | 50 | -998 | 03/10/1999 | 1.2 | 5003303
970 | 2 | 50 | -998 | 03/10/1999 | 2.2 | 5003303
971 | 3 | 50 | -998 | 03/10/1999 | 2.8 | 5003303
972 | 4 | 50 | -998 | 03/10/1999 | 1.1 | 5003303
973 | 5 | 50 | -997 | 03/10/1999 | -997 | 5003303
974 | 6 | 50 | -997 | 03/10/1999 | -997 | 5003303
975 | 7 | 50 | -997 | 03/10/1999 | -997 | 5003303
976 | 8 | 50 | -997 | 03/10/1999 | -997 | 5003303
977 | 9 | 50 | -997 | 03/10/1999 | -997 | 5003303
978 | 10 | 50 | -998 | 03/10/1999 | 1.7 | 5003303
979 | 11 | 50 | -998 | 03/10/1999 | 1.1 | 5003303
980 | 12 | 50 | -998 | 03/10/1999 | 1.4 | 5003303
981 | 13 | 50 | -997 | 03/10/1999 | -997 | 5003303
982 | 14 | 50 | -998 | 03/10/1999 | 2.1 | 5003303
983 | 15 | 50 | -998 | 03/10/1999 | 0.8 | 5003303
984 | 16 | 50 | -998 | 03/10/1999 | 2.5 | 5003303
985 | 17 | 50 | -998 | 03/10/1999 | 1.6 | 5003303
986 | 18 | 50 | -998 | 03/10/1999 | 1 | 5003303
987 | 19 | 50 | -998 | 03/10/1999 | 1.7 | 5003303
988 | 20 | 50 | -998 | 03/10/1999 | 1.7 | 5003303
989 | 21 | 50 | -997 | 03/10/1999 | -997 | 5003303
990 | 22 | 50 | -998 | 03/10/1999 | 1.3 | 5003303
991 | 23 | 50 | -998 | 03/10/1999 | 1.2 | 5003303
761 | 9 | 39 | -997 | 12/30/1997 | -997 | 4100720
762 | 10 | 39 | -998 | 12/30/1997 | 1.1 | 4100720
763 | 11 | 39 | -998 | 12/30/1997 | 1.1 | 4100720
764 | 12 | 39 | -998 | 12/30/1997 | 1.3 | 4100720
765 | 13 | 39 | -997 | 12/30/1997 | -997 | 4100720
766 | 14 | 39 | -998 | 12/30/1997 | 1.9 | 4100720
767 | 15 | 39 | -998 | 12/30/1997 | 0.8 | 4100720
768 | 16 | 39 | -998 | 12/30/1997 | 1.4 | 4100720
769 | 17 | 39 | -998 | 12/30/1997 | 1.2 | 4100720
770 | 18 | 39 | -998 | 12/30/1997 | 0.9 | 4100720
771 | 19 | 39 | -998 | 12/30/1997 | 1.4 | 4100720
772 | 20 | 39 | -998 | 12/30/1997 | 1.6 | 4100720
773 | 21 | 39 | -997 | 12/30/1997 | -997 | 4100720
774 | 22 | 39 | -998 | 12/30/1997 | 1.2 | 4100720
775 | 23 | 39 | -998 | 12/30/1997 | 0.9 | 4100720
776 | 24 | 39 | -997 | 12/30/1997 | -997 | 4100720
777 | 25 | 39 | -997 | 12/30/1997 | -997 | 4100720
778 | 26 | 39 | -997 | 12/30/1997 | -997 | 4100720
779 | 35 | 39 | -998 | 12/30/1997 | 1.9 | 1274750
780 | 36 | 39 | -998 | 12/30/1997 | 1 | 1274750
781 | 37 | 39 | -998 | 12/30/1997 | 0.9 | 1274750
782 | 38 | 39 | -998 | 12/30/1997 | 1.2 | 1274750
783 | 39 | 39 | -998 | 12/30/1997 | 1 | 1274750
784 | 43 | 39 | -998 | 12/30/1997 | 1.5 | 1274750
785 | 51 | 39 | -998 | 12/30/1997 | 1.2 | 1274750
786 | 54 | 39 | -998 | 12/30/1997 | 0.6 | 1274750
787 | 55 | 39 | -998 | 12/30/1997 | 0.6 | 1274750
788 | 56 | 39 | -998 | 12/30/1997 | 0.5 | 1274750
789 | 1 | 40 | 1.5 | 01/13/1998 | 1.1 | 4203408
790 | 2 | 40 | -998 | 01/13/1998 | 1.3 | 4203408
791 | 3 | 40 | 2 | 01/13/1998 | 1.6 | 4203408
792 | 4 | 40 | 1.4 | 01/13/1998 | 1 | 4203408
793 | 5 | 40 | -997 | 01/13/1998 | -997 | 4203408
794 | 6 | 40 | -997 | 01/13/1998 | -997 | 4203408
795 | 7 | 40 | -997 | 01/13/1998 | -997 | 4203408
796 | 8 | 40 | -997 | 01/13/1998 | -997 | 4203408
797 | 9 | 40 | -997 | 01/13/1998 | -997 | 4203408
798 | 10 | 40 | -998 | 01/13/1998 | 1.2 | 4203408
799 | 11 | 40 | 1.6 | 01/13/1998 | 1.1 | 4203408
800 | 12 | 40 | 1.7 | 01/13/1998 | 1.4 | 4203408
801 | 13 | 40 | -997 | 01/13/1998 | -997 | 4203408
802 | 14 | 40 | -998 | 01/13/1998 | 1.7 | 4203408
803 | 15 | 40 | 1.4 | 01/13/1998 | 0.8 | 4203408
804 | 16 | 40 | -998 | 01/13/1998 | 1.6 | 4203408
805 | 17 | 40 | -998 | 01/13/1998 | 1.1 | 4203408
806 | 18 | 40 | -998 | 01/13/1998 | 0.9 | 4203408
807 | 19 | 40 | -998 | 01/13/1998 | 1.6 | 4203408
808 | 20 | 40 | -998 | 01/13/1998 | 1.6 | 4203408
809 | 21 | 40 | -997 | 01/13/1998 | -997 | 4203408
810 | 22 | 40 | -998 | 01/13/1998 | 1.2 | 4203408
811 | 23 | 40 | -998 | 01/13/1998 | 1 | 4203408
812 | 24 | 40 | -997 | 01/13/1998 | -997 | 4203408
813 | 25 | 40 | -997 | 01/13/1998 | -997 | 4203408
814 | 26 | 40 | -997 | 01/13/1998 | -997 | 4203408
815 | 35 | 40 | -998 | 01/13/1998 | 2 | 1377438
816 | 36 | 40 | 2 | 01/13/1998 | 1 | 1377438
817 | 37 | 40 | -998 | 01/13/1998 | 0.9 | 1377438
818 | 38 | 40 | -998 | 01/13/1998 | 1.4 | 1377438
819 | 39 | 40 | -998 | 01/13/1998 | 1.1 | 1377438
820 | 43 | 40 | -998 | 01/13/1998 | 1.5 | 1377438
821 | 51 | 40 | -998 | 01/13/1998 | 1.1 | 1377438
822 | 54 | 40 | 1 | 01/13/1998 | 607 | 1377438
823 | 55 | 40 | 0.8 | 01/13/1998 | 0.6 | 1377438
824 | 56 | 40 | 1.1 | 01/13/1998 | 0.8 | 1377438
825 | 1 | 42 | -998 | 02/10/1998 | 1 | 4339085
826 | 2 | 42 | -998 | 02/10/1998 | 1.3 | 4339085
827 | 3 | 42 | -998 | 02/10/1998 | 1.8 | 4339085
828 | 4 | 42 | -998 | 02/10/1998 | 1 | 4339085
829 | 5 | 42 | -997 | 02/10/1998 | -997 | 4339085
830 | 6 | 42 | -997 | 02/10/1998 | -997 | 4339085
831 | 7 | 42 | -997 | 02/10/1998 | -997 | 4339085
832 | 8 | 42 | -997 | 02/10/1998 | -997 | 4339085
833 | 9 | 42 | -997 | 02/10/1998 | -997 | 4339085
834 | 10 | 42 | -998 | 02/10/1998 | 1.2 | 4339085
835 | 11 | 42 | -998 | 02/10/1998 | 1.1 | 4339085
836 | 12 | 42 | -998 | 02/10/1998 | 1.3 | 4339085
837 | 13 | 42 | -997 | 02/10/1998 | -997 | 4339085
838 | 14 | 42 | -998 | 02/10/1998 | 1.7 | 4339085
839 | 15 | 42 | -998 | 02/10/1998 | 0.8 | 4339085
840 | 16 | 42 | -998 | 02/10/1998 | 1.8 | 4339085
841 | 17 | 42 | -998 | 02/10/1998 | 1.1 | 4339085
842 | 18 | 42 | -998 | 02/10/1998 | 0.9 | 4339085
843 | 19 | 42 | -998 | 02/10/1998 | 1.5 | 4339085
844 | 20 | 42 | -998 | 02/10/1998 | 1.6 | 4339085
845 | 21 | 42 | -997 | 02/10/1998 | -997 | 4339085
846 | 22 | 42 | -998 | 02/10/1998 | 1.2 | 4339085
847 | 23 | 42 | -998 | 02/10/1998 | 0.9 | 4339085
848 | 24 | 42 | -997 | 02/10/1998 | -997 | 4339085
849 | 25 | 42 | -997 | 02/10/1998 | -997 | 4339085
850 | 26 | 42 | -997 | 02/10/1998 | -997 | 4339085
851 | 35 | 42 | -998 | 02/10/1998 | 2.1 | 1513115
852 | 36 | 42 | -998 | 02/10/1998 | 1 | 1513115
853 | 37 | 42 | -998 | 02/10/1998 | 1 | 1513115
854 | 38 | 42 | -998 | 02/10/1998 | 1.4 | 1513115
855 | 39 | 42 | -998 | 02/10/1998 | 1 | 1513115
856 | 43 | 42 | -998 | 02/10/1998 | 1.5 | 1513115
857 | 51 | 42 | -998 | 02/10/1998 | 1.3 | 1513115
858 | 54 | 42 | -998 | 02/10/1998 | 0.6 | 1513115
859 | 55 | 42 | -998 | 02/10/1998 | 0.7 | 1513115
860 | 56 | 42 | -998 | 02/10/1998 | 0.7 | 1513115
861 | 1 | 44 | -998 | 03/27/1998 | 1.1 | 4473690
862 | 2 | 44 | -998 | 03/27/1998 | 1.6 | 4473690
863 | 3 | 44 | -998 | 03/27/1998 | 2.2 | 4473690
864 | 4 | 44 | -998 | 03/27/1998 | 1 | 4473690
865 | 5 | 44 | -997 | 03/27/1998 | -997 | 4473690
866 | 6 | 44 | -997 | 03/27/1998 | -997 | 4473690
867 | 7 | 44 | -997 | 03/27/1998 | -997 | 4473690
868 | 8 | 44 | -997 | 03/27/1998 | -997 | 4473690
869 | 9 | 44 | -997 | 03/27/1998 | -997 | 4473690
870 | 10 | 44 | -998 | 03/27/1998 | 1.2 | 4473690
871 | 11 | 44 | -998 | 03/27/1998 | 1.1 | 4473690
872 | 12 | 44 | -998 | 03/27/1998 | 1.4 | 4473690
873 | 13 | 44 | -997 | 03/27/1998 | -997 | 4473690
874 | 14 | 44 | -998 | 03/27/1998 | 1.7 | 4473690
875 | 15 | 44 | -998 | 03/27/1998 | 0.8 | 4473690
876 | 16 | 44 | -998 | 03/27/1998 | 2.2 | 4473690
877 | 17 | 44 | -998 | 03/27/1998 | 1.2 | 4473690
878 | 18 | 44 | -998 | 03/27/1998 | 0.9 | 4473690
879 | 19 | 44 | -998 | 03/27/1998 | 1.6 | 4473690
880 | 20 | 44 | -998 | 03/27/1998 | 1.6 | 4473690
881 | 21 | 44 | -997 | 03/27/1998 | -997 | 4473690
882 | 22 | 44 | -998 | 03/27/1998 | 1.2 | 4473690
883 | 23 | 44 | -998 | 03/27/1998 | 1 | 4473690
884 | 24 | 44 | -997 | 03/27/1998 | -997 | 4473690
885 | 25 | 44 | -997 | 03/27/1998 | -997 | 4473690
886 | 26 | 44 | -997 | 03/27/1998 | -997 | 4473690
887 | 35 | 44 | -998 | 03/27/1998 | 2.1 | 1647720
888 | 36 | 44 | -998 | 03/27/1998 | 1 | 1647720
889 | 37 | 44 | -998 | 03/27/1998 | 1.1 | 1647720
890 | 38 | 44 | -998 | 03/27/1998 | 1.4 | 1647720
891 | 39 | 44 | -998 | 03/27/1998 | 1.1 | 1647720
892 | 43 | 44 | -998 | 03/27/1998 | 1.6 | 1647720
893 | 51 | 44 | -998 | 03/27/1998 | 1.3 | 1647720
894 | 54 | 44 | -998 | 03/27/1998 | 0.6 | 1647720
895 | 55 | 44 | -998 | 03/27/1998 | 0.6 | 1647720
896 | 56 | 44 | -998 | 03/27/1998 | 1 | 1647720
897 | 1 | 46 | -998 | 05/07/1998 | 1.1 | 4719839
898 | 2 | 46 | 1.9 | 05/07/1998 | 2 | 4719839
899 | 3 | 46 | -998 | 05/07/1998 | 2.5 | 4719839
900 | 4 | 46 | 1.5 | 05/07/1998 | 1 | 4719839
901 | 5 | 46 | -997 | 05/07/1998 | -997 | 4719839
902 | 6 | 46 | -997 | 05/07/1998 | -997 | 4719839
903 | 7 | 46 | -997 | 05/07/1998 | -997 | 4719839
904 | 8 | 46 | -997 | 05/07/1998 | -997 | 4719839
905 | 9 | 46 | -997 | 05/07/1998 | -997 | 4719839
906 | 10 | 46 | -998 | 05/07/1998 | 1.5 | 4719839
907 | 11 | 46 | 1.6 | 05/07/1998 | 1.1 | 4719839
908 | 12 | 46 | -998 | 05/07/1998 | 1.4 | 4719839
909 | 13 | 46 | -997 | 05/07/1998 | -997 | 4719839
910 | 14 | 46 | -998 | 05/07/1998 | 2 | 4719839
911 | 15 | 46 | 1.7 | 05/07/1998 | 0.8 | 4719839
912 | 16 | 46 | 2.2 | 05/07/1998 | 2.1 | 4719839
913 | 17 | 46 | -998 | 05/07/1998 | 1.4 | 4719839
914 | 18 | 46 | -998 | 05/07/1998 | 0.9 | 4719839
915 | 19 | 46 | -998 | 05/07/1998 | 1.5 | 4719839
916 | 20 | 46 | -998 | 05/07/1998 | 1.6 | 4719839
917 | 21 | 46 | -997 | 05/07/1998 | -997 | 4719839
918 | 22 | 46 | -998 | 05/07/1998 | 1.2 | 4719839
919 | 23 | 46 | 1.8 | 05/07/1998 | 1.2 | 4719839
920 | 24 | 46 | -997 | 05/07/1998 | -997 | 4719839
921 | 25 | 46 | -997 | 05/07/1998 | -997 | 4719839
922 | 26 | 46 | -997 | 05/07/1998 | -997 | 4719839
923 | 35 | 46 | 1.3 | 05/07/1998 | 2 | 1893869
924 | 36 | 46 | -998 | 05/07/1998 | 1.2 | 1893869
925 | 37 | 46 | -998 | 05/07/1998 | 0.9 | 1893869
926 | 38 | 46 | -998 | 05/07/1998 | 1.3 | 1893869
927 | 39 | 46 | -998 | 05/07/1998 | 1 | 1893869
928 | 43 | 46 | -998 | 05/07/1998 | 1.6 | 1893869
929 | 51 | 46 | -998 | 05/07/1998 | 1.7 | 1893869
930 | 54 | 46 | -998 | 05/07/1998 | 0.6 | 1893869
931 | 55 | 46 | 1.2 | 05/07/1998 | 0.6 | 1893869
932 | 56 | 46 | -998 | 05/07/1998 | 1.5 | 1893869
933 | 1 | 49 | -998 | 01/13/1999 | 1.1 | 4950000
934 | 2 | 49 | -998 | 01/13/1999 | 2.1 | 4950000
935 | 3 | 49 | -998 | 01/13/1999 | 2.6 | 4950000
936 | 4 | 49 | -998 | 01/13/1999 | 1.1 | 4950000
937 | 5 | 49 | -997 | 01/13/1999 | -997 | 4950000
938 | 6 | 49 | -997 | 01/13/1999 | -997 | 4950000
939 | 7 | 49 | -997 | 01/13/1999 | -997 | 4950000
940 | 8 | 49 | -997 | 01/13/1999 | -997 | 4950000
941 | 9 | 49 | -997 | 01/13/1999 | -997 | 4950000
942 | 10 | 49 | -998 | 01/13/1999 | 1.5 | 4950000
943 | 11 | 49 | -998 | 01/13/1999 | 1.1 | 4950000
944 | 12 | 49 | -998 | 01/13/1999 | 1.5 | 4950000
945 | 13 | 49 | -997 | 01/13/1999 | -997 | 4950000
946 | 14 | 49 | -998 | 01/13/1999 | 2.2 | 4950000
947 | 15 | 49 | -998 | 01/13/1999 | 0.8 | 4950000
1 | 1 | 1 | 0.8 | 03/15/1996 | 1.1 | 4518
2 | 2 | 1 | 1.2 | 03/15/1996 | 1.4 | 4518
3 | 3 | 1 | 1.2 | 03/15/1996 | 1.6 | 4518
4 | 4 | 1 | 0.7 | 03/15/1996 | 1.1 | 4518
5 | 5 | 1 | 1.3 | 03/15/1996 | 1.5 | 4518
6 | 6 | 1 | 1.9 | 03/15/1996 | 1.5 | 4518
7 | 7 | 1 | 1.2 | 03/15/1996 | 1 | 4518
8 | 8 | 1 | 1.3 | 03/15/1996 | 1.2 | 4518
9 | 9 | 1 | 0.9 | 03/15/1996 | 1.1 | 4518
10 | 10 | 1 | 1 | 03/15/1996 | 1.1 | 4518
11 | 11 | 1 | 1.1 | 03/15/1996 | 1.1 | 4518
12 | 12 | 1 | 0.7 | 03/15/1996 | 1 | 4518
13 | 13 | 1 | 0.8 | 03/15/1996 | 1.2 | 4518
14 | 14 | 1 | 1.4 | 03/15/1996 | 1.7 | 4518
15 | 15 | 1 | 1.1 | 03/15/1996 | 1.2 | 4518
16 | 16 | 1 | 1.1 | 03/15/1996 | 1.4 | 4518
17 | 17 | 1 | 1 | 03/15/1996 | 1.2 | 4518
18 | 18 | 1 | 1.2 | 03/15/1996 | 1.2 | 4518
19 | 19 | 1 | 1.2 | 03/15/1996 | 1.4 | 4518
20 | 20 | 1 | 1.2 | 03/15/1996 | 1.4 | 4518
21 | 21 | 1 | 1.1 | 03/15/1996 | 1.7 | 4518
22 | 22 | 1 | 1.3 | 03/15/1996 | 1.6 | 4518
23 | 23 | 1 | 1.5 | 03/15/1996 | 1.5 | 4518
24 | 24 | 1 | 1.1 | 03/15/1996 | 1.4 | 4518
25 | 25 | 1 | 1.4 | 03/15/1996 | 1.4 | 4518
26 | 26 | 1 | 1.1 | 03/15/1996 | 1.2 | 4518
27 | 1 | 3 | 0.9 | 04/16/1996 | 1 | 150644
28 | 2 | 3 | 1.3 | 04/16/1996 | 1.2 | 150644
29 | 3 | 3 | 1.3 | 04/16/1996 | 1.4 | 150644
30 | 4 | 3 | 0.8 | 04/16/1996 | 1.1 | 150644
31 | 5 | 3 | 1.4 | 04/16/1996 | 1.3 | 150644
32 | 6 | 3 | 1.6 | 04/16/1996 | 1.3 | 150644
33 | 7 | 3 | 1.1 | 04/16/1996 | 0.7 | 150644
34 | 8 | 3 | 1.3 | 04/16/1996 | 1.1 | 150644
35 | 9 | 3 | 0.9 | 04/16/1996 | 1 | 150644
36 | 10 | 3 | 1 | 04/16/1996 | 1 | 150644
37 | 11 | 3 | 1.3 | 04/16/1996 | 1 | 150644
38 | 12 | 3 | 0.7 | 04/16/1996 | 1 | 150644
39 | 13 | 3 | 1 | 04/16/1996 | 1.1 | 150644
40 | 14 | 3 | 1.5 | 04/16/1996 | 1.5 | 150644
41 | 15 | 3 | 1.2 | 04/16/1996 | 1 | 150644
42 | 16 | 3 | 1.1 | 04/16/1996 | 1.4 | 150644
43 | 17 | 3 | 1.1 | 04/16/1996 | 1.1 | 150644
44 | 18 | 3 | 1.2 | 04/16/1996 | 1.1 | 150644
45 | 19 | 3 | 1.1 | 04/16/1996 | 1.3 | 150644
46 | 20 | 3 | 1.3 | 04/16/1996 | 1.4 | 150644
47 | 21 | 3 | 1 | 04/16/1996 | 1.4 | 150644
48 | 22 | 3 | 1.3 | 04/16/1996 | 1.5 | 150644
49 | 23 | 3 | 1.3 | 04/16/1996 | 1.2 | 150644
50 | 24 | 3 | 0.9 | 04/16/1996 | 1.1 | 150644
51 | 25 | 3 | 1.3 | 04/16/1996 | 1 | 150644
52 | 26 | 3 | 0.9 | 04/16/1996 | 0.8 | 150644
53 | 1 | 4 | 0.9 | 05/13/1996 | 1 | 233736
54 | 2 | 4 | 1.2 | 05/13/1996 | 1.2 | 233736
55 | 3 | 4 | 1.3 | 05/13/1996 | 1.3 | 233736
56 | 4 | 4 | 0.8 | 05/13/1996 | 1 | 233736
57 | 5 | 4 | 1.5 | 05/13/1996 | 1.3 | 233736
58 | 6 | 4 | 1.7 | 05/13/1996 | 1.3 | 233736
59 | 7 | 4 | 1.1 | 05/13/1996 | 0.8 | 233736
60 | 8 | 4 | 1.3 | 05/13/1996 | 1.1 | 233736
61 | 9 | 4 | 0.9 | 05/13/1996 | 1 | 233736
62 | 10 | 4 | 1.1 | 05/13/1996 | 0.9 | 233736
63 | 11 | 4 | 1.3 | 05/13/1996 | 1 | 233736
64 | 12 | 4 | 0.7 | 05/13/1996 | 1 | 233736
65 | 13 | 4 | 1 | 05/13/1996 | 1.2 | 233736
66 | 14 | 4 | 1.5 | 05/13/1996 | 1.5 | 233736
67 | 15 | 4 | 1.2 | 05/13/1996 | 1 | 233736
68 | 16 | 4 | 1.1 | 05/13/1996 | 1.4 | 233736
69 | 17 | 4 | 1.1 | 05/13/1996 | 1.1 | 233736
70 | 18 | 4 | 1.2 | 05/13/1996 | 1.1 | 233736
71 | 19 | 4 | 1.2 | 05/13/1996 | 1.1 | 233736
72 | 20 | 4 | 1.2 | 05/13/1996 | 1.4 | 233736
73 | 21 | 4 | 1.2 | 05/13/1996 | 1.4 | 233736
74 | 22 | 4 | 1.3 | 05/13/1996 | 1.5 | 233736
75 | 23 | 4 | 1.3 | 05/13/1996 | 1.3 | 233736
76 | 24 | 4 | 0.9 | 05/13/1996 | 1 | 233736
77 | 25 | 4 | 1.4 | 05/13/1996 | 0.9 | 233736
78 | 26 | 4 | 0.8 | 05/13/1996 | 0.8 | 233736
79 | 1 | 5 | 0.9 | 05/28/1996 | 1 | 296504
80 | 2 | 5 | 1.3 | 05/28/1996 | 1.1 | 296504
81 | 3 | 5 | 1.3 | 05/28/1996 | 1.3 | 296504
82 | 4 | 5 | 0.9 | 05/28/1996 | 1.1 | 296504
83 | 5 | 5 | 1.6 | 05/28/1996 | 1.3 | 296504
84 | 6 | 5 | 1.7 | 05/28/1996 | 1.3 | 296504
85 | 7 | 5 | 1.1 | 05/28/1996 | 0.8 | 296504
86 | 8 | 5 | 1.5 | 05/28/1996 | 1.1 | 296504
87 | 9 | 5 | 0.9 | 05/28/1996 | 1 | 296504
88 | 10 | 5 | 1 | 05/28/1996 | 0.9 | 296504
89 | 11 | 5 | 1.3 | 05/28/1996 | 1 | 296504
90 | 12 | 5 | 0.7 | 05/28/1996 | 1 | 296504
91 | 13 | 5 | 0.7 | 05/28/1996 | 1 | 296504
92 | 14 | 5 | 1.5 | 05/28/1996 | 1.5 | 296504
93 | 15 | 5 | 1.1 | 05/28/1996 | 1 | 296504
94 | 16 | 5 | 1.1 | 05/28/1996 | 1.4 | 296504
95 | 17 | 5 | 1.1 | 05/28/1996 | 1.1 | 296504
96 | 18 | 5 | 1.1 | 05/28/1996 | 1.1 | 296504
97 | 19 | 5 | 1.1 | 05/28/1996 | 1.3 | 296504
98 | 20 | 5 | 1.3 | 05/28/1996 | 1.3 | 296504
99 | 21 | 5 | 1 | 05/28/1996 | 1.4 | 296504
100 | 22 | 5 | 1.3 | 05/28/1996 | 1.4 | 296504
101 | 23 | 5 | 1.3 | 05/28/1996 | 1.2 | 296504
102 | 24 | 5 | 0.9 | 05/28/1996 | 1 | 296504
103 | 25 | 5 | 1.4 | 05/28/1996 | 1 | 296504
104 | 26 | 5 | 1 | 05/28/1996 | 0.8 | 296504
105 | 1 | 6 | 0.9 | 06/10/1996 | 0.9 | 336073
106 | 2 | 6 | 1.1 | 06/10/1996 | 1.2 | 336073
107 | 3 | 6 | 1.2 | 06/10/1996 | 1.3 | 336073
108 | 4 | 6 | 0.8 | 06/10/1996 | 1 | 336073
109 | 5 | 6 | 1.4 | 06/10/1996 | 1.3 | 336073
110 | 6 | 6 | 1.6 | 06/10/1996 | 1.2 | 336073
111 | 7 | 6 | 1 | 06/10/1996 | 0.8 | 336073
112 | 8 | 6 | 1.5 | 06/10/1996 | 1.1 | 336073
113 | 9 | 6 | 0.8 | 06/10/1996 | 1.1 | 336073
114 | 10 | 6 | 1 | 06/10/1996 | 1 | 336073
115 | 11 | 6 | 1.3 | 06/10/1996 | 1 | 336073
116 | 12 | 6 | 0.7 | 06/10/1996 | 1 | 336073
117 | 13 | 6 | 1 | 06/10/1996 | 1.1 | 336073
118 | 14 | 6 | 1.5 | 06/10/1996 | 1.5 | 336073
119 | 15 | 6 | 1.1 | 06/10/1996 | 1 | 336073
120 | 16 | 6 | 1 | 06/10/1996 | 1.3 | 336073
121 | 17 | 6 | 1.2 | 06/10/1996 | 1.1 | 336073
122 | 18 | 6 | 1.2 | 06/10/1996 | 1 | 336073
123 | 19 | 6 | 1.1 | 06/10/1996 | 1.4 | 336073
124 | 20 | 6 | 1.3 | 06/10/1996 | 1.4 | 336073
125 | 21 | 6 | 1 | 06/10/1996 | 1.3 | 336073
126 | 22 | 6 | 1.4 | 06/10/1996 | 1.5 | 336073
127 | 23 | 6 | 1.3 | 06/10/1996 | 0.9 | 336073
128 | 24 | 6 | 0.9 | 06/10/1996 | 1 | 336073
129 | 25 | 6 | 1.3 | 06/10/1996 | 1 | 336073
130 | 26 | 6 | 1 | 06/10/1996 | 0.9 | 336073
131 | 1 | 7 | 0.9 | 06/24/1996 | 0.9 | 436966
132 | 2 | 7 | 1.2 | 06/24/1996 | 1.2 | 436966
133 | 3 | 7 | 1.2 | 06/24/1996 | 1.3 | 436966
134 | 4 | 7 | 0.8 | 06/24/1996 | 1 | 436966
135 | 5 | 7 | 1.6 | 06/24/1996 | 1.3 | 436966
136 | 6 | 7 | 1.7 | 06/24/1996 | 1.4 | 436966
137 | 7 | 7 | 1.1 | 06/24/1996 | 0.8 | 436966
138 | 8 | 7 | 1.5 | 06/24/1996 | 1.1 | 436966
139 | 9 | 7 | 0.9 | 06/24/1996 | 1.1 | 436966
140 | 10 | 7 | 1 | 06/24/1996 | 1 | 436966
141 | 11 | 7 | 1.3 | 06/24/1996 | 1.1 | 436966
142 | 12 | 7 | 0.7 | 06/24/1996 | 1.1 | 436966
143 | 13 | 7 | 1.1 | 06/24/1996 | 1.2 | 436966
144 | 14 | 7 | 1.5 | 06/24/1996 | 1.5 | 436966
145 | 15 | 7 | 1.1 | 06/24/1996 | 1 | 436966
146 | 16 | 7 | 1 | 06/24/1996 | 1.3 | 436966
147 | 17 | 7 | 1.2 | 06/24/1996 | 1.3 | 436966
148 | 18 | 7 | 1.2 | 06/24/1996 | 1 | 436966
149 | 19 | 7 | 1.1 | 06/24/1996 | 1.3 | 436966
150 | 20 | 7 | 1.3 | 06/24/1996 | 1.4 | 436966
151 | 21 | 7 | 1 | 06/24/1996 | 1.2 | 436966
152 | 22 | 7 | 1.3 | 06/24/1996 | 1.4 | 436966
153 | 23 | 7 | 1.3 | 06/24/1996 | 1.3 | 436966
154 | 24 | 7 | 0.9 | 06/24/1996 | 1.1 | 436966
155 | 25 | 7 | 1.4 | 06/24/1996 | 1 | 436966
156 | 26 | 7 | 1 | 06/24/1996 | 0.9 | 436966
157 | 1 | 9 | 0.9 | 07/22/1996 | 0.9 | 516563
158 | 2 | 9 | 1.1 | 07/22/1996 | 1.2 | 516563
159 | 3 | 9 | 1.2 | 07/22/1996 | 1.3 | 516563
160 | 4 | 9 | 0.9 | 07/22/1996 | 1 | 516563
161 | 5 | 9 | 1.5 | 07/22/1996 | 1.5 | 516563
162 | 6 | 9 | 1.6 | 07/22/1996 | 1.5 | 516563
163 | 7 | 9 | 1.3 | 07/22/1996 | 0.9 | 516563
164 | 8 | 9 | 1.6 | 07/22/1996 | 1.2 | 516563
165 | 9 | 9 | 1 | 07/22/1996 | 1.3 | 516563
166 | 10 | 9 | 1.1 | 07/22/1996 | 0.9 | 516563
167 | 11 | 9 | 1.3 | 07/22/1996 | 1.1 | 516563
168 | 12 | 9 | 0.8 | 07/22/1996 | 1.2 | 516563
169 | 13 | 9 | 1.1 | 07/22/1996 | 1.3 | 516563
170 | 14 | 9 | 1.5 | 07/22/1996 | 1.5 | 516563
171 | 15 | 9 | 1.2 | 07/22/1996 | 0.9 | 516563
172 | 16 | 9 | 1 | 07/22/1996 | 1.3 | 516563
173 | 17 | 9 | 1.2 | 07/22/1996 | 1.1 | 516563
174 | 18 | 9 | 1.2 | 07/22/1996 | 1.1 | 516563
175 | 19 | 9 | 1.1 | 07/22/1996 | 1.4 | 516563
176 | 20 | 9 | 1.3 | 07/22/1996 | 1.4 | 516563
177 | 21 | 9 | 0.9 | 07/22/1996 | 1 | 516563
178 | 22 | 9 | 1.3 | 07/22/1996 | 1.5 | 516563
179 | 23 | 9 | 1.3 | 07/22/1996 | 1.2 | 516563
180 | 24 | 9 | 1 | 07/22/1996 | 1 | 516563
181 | 25 | 9 | 1.3 | 07/22/1996 | 1.1 | 516563
182 | 26 | 9 | 1.2 | 07/22/1996 | 1.1 | 516563
183 | 1 | 10 | 0.9 | 08/05/1996 | 1 | 662883
184 | 2 | 10 | 1.1 | 08/05/1996 | 1.2 | 662883
185 | 3 | 10 | 1.2 | 08/05/1996 | 1.4 | 662883
186 | 4 | 10 | 0.9 | 08/05/1996 | 1 | 662883
187 | 5 | 10 | 1.4 | 08/05/1996 | 1.4 | 662883
188 | 6 | 10 | 1.7 | 08/05/1996 | 1.6 | 662883
189 | 7 | 10 | -992 | 08/05/1996 | 1.2 | 662883
190 | 8 | 10 | 1.7 | 08/05/1996 | 1.3 | 662883
191 | 9 | 10 | 1 | 08/05/1996 | 1.8 | 662883
192 | 10 | 10 | 1.1 | 08/05/1996 | 1 | 662883
193 | 11 | 10 | 1.4 | 08/05/1996 | 1.1 | 662883
194 | 12 | 10 | 0.9 | 08/05/1996 | 1.1 | 662883
195 | 13 | 10 | 1.1 | 08/05/1996 | 1.2 | 662883
196 | 14 | 10 | 1.5 | 08/05/1996 | 1.5 | 662883
197 | 15 | 10 | 1.1 | 08/05/1996 | 1 | 662883
198 | 16 | 10 | 1 | 08/05/1996 | 1.3 | 662883
199 | 17 | 10 | 1.3 | 08/05/1996 | 1.1 | 662883
200 | 18 | 10 | 1.2 | 08/05/1996 | 1 | 662883
201 | 19 | 10 | 1.1 | 08/05/1996 | 1.4 | 662883
202 | 20 | 10 | 1.4 | 08/05/1996 | 1.5 | 662883
203 | 21 | 10 | 1.2 | 08/05/1996 | 1 | 662883
204 | 22 | 10 | 1.4 | 08/05/1996 | 1.4 | 662883
205 | 23 | 10 | 1.6 | 08/05/1996 | 1.3 | 662883
206 | 24 | 10 | 1.1 | 08/05/1996 | 1.2 | 662883
207 | 25 | 10 | 1.3 | 08/05/1996 | 1 | 662883
208 | 26 | 10 | 1.2 | 08/05/1996 | 1.1 | 662883
209 | 1 | 11 | 1 | 08/20/1996 | 1 | 699823
210 | 2 | 11 | 1.1 | 08/20/1996 | 1.2 | 699823
211 | 3 | 11 | 1.2 | 08/20/1996 | 1.2 | 699823
212 | 4 | 11 | 0.9 | 08/20/1996 | 1 | 699823
213 | 5 | 11 | 1.5 | 08/20/1996 | 1.5 | 699823
214 | 6 | 11 | 1.8 | 08/20/1996 | 1.6 | 699823
992 | 24 | 50 | -977 | 03/10/1999 | -977 | 5003303
993 | 25 | 50 | -997 | 03/10/1999 | -997 | 5003303
994 | 26 | 50 | -997 | 03/10/1999 | -997 | 5003303
995 | 35 | 50 | -998 | 03/10/1999 | 1.9 | 2177333
996 | 36 | 50 | -998 | 03/10/1999 | 1.8 | 2177333
997 | 37 | 50 | -998 | 03/10/1999 | 1.2 | 2177333
998 | 38 | 50 | -998 | 03/10/1999 | 1.5 | 2177333
999 | 39 | 50 | -998 | 03/10/1999 | 1.2 | 2177333
1000 | 43 | 50 | -998 | 03/10/1999 | 1.7 | 2177333
1001 | 51 | 50 | -998 | 03/10/1999 | 2 | 2177333
1002 | 54 | 50 | -998 | 03/10/1999 | 0.8 | 2177333
1003 | 55 | 50 | -998 | 03/10/1999 | 0.8 | 2177333
1004 | 56 | 50 | -998 | 03/10/1999 | 2.1 | 2177333

## WT_AVG_SKID_DATA_NATC
TEST_ID | FHWA_ID | SECTION_ID | SKID_NUMBER | TEST_DATE
1 | FHWA1 | 1 | 64 | 03/20/1996
2 | FHWA2 | 1 | 61 | 05/08/1996
3 | FHWA3 | 1 | 57 | 06/10/1996
4 | FHWA4 | 1 | 55 | 08/07/1996
5 | FHWA5 | 1 | 54 | 10/10/1996
6 | FHWA6 | 1 | 51 | 11/01/1996
7 | FHWA7 | 1 | 49 | 12/26/1996
8 | FHWA8 | 1 | 50 | 04/02/1997
9 | FHWA9 | 1 | 51 | 09/18/1997
10 | FHWA1 | 2 | 66 | 03/20/1996
11 | FHWA2 | 2 | 66 | 05/08/1996
12 | FHWA3 | 2 | 58 | 06/10/1996
13 | FHWA4 | 2 | 57 | 08/07/1996
14 | FHWA5 | 2 | 56 | 10/10/1996
15 | FHWA6 | 2 | 52 | 11/01/1996
16 | FHWA7 | 2 | 50 | 12/26/1996
17 | FHWA8 | 2 | 50 | 04/02/1997
18 | FHWA9 | 2 | 51 | 09/18/1997
19 | FHWA1 | 3 | 66 | 03/20/1996
20 | FHWA2 | 3 | 65 | 05/08/1996
21 | FHWA3 | 3 | 57 | 06/10/1996
22 | FHWA4 | 3 | 55 | 08/07/1996
23 | FHWA5 | 3 | 55 | 10/10/1996
24 | FHWA6 | 3 | 52 | 11/01/1996
25 | FHWA7 | 3 | 50 | 12/26/1996
26 | FHWA8 | 3 | 51 | 04/02/1997
27 | FHWA9 | 3 | 51 | 09/18/1997
28 | FHWA1 | 4 | 64 | 03/20/1996
29 | FHWA2 | 4 | 63 | 05/08/1996
30 | FHWA3 | 4 | 56 | 06/10/1996
31 | FHWA4 | 4 | 56 | 08/07/1996
32 | FHWA5 | 4 | 55 | 10/10/1996
33 | FHWA6 | 4 | 51 | 11/01/1996
34 | FHWA7 | 4 | 51 | 12/26/1996
35 | FHWA8 | 4 | 51 | 04/02/1997
36 | FHWA9 | 4 | 51 | 09/18/1997
37 | FHWA1 | 5 | 64 | 03/20/1996
38 | FHWA2 | 5 | 61 | 05/08/1996
39 | FHWA3 | 5 | 53 | 06/10/1996
40 | FHWA4 | 5 | 52 | 08/07/1996
41 | FHWA5 | 5 | 49 | 10/10/1996
42 | FHWA6 | 5 | 45 | 11/01/1996
43 | FHWA7 | 5 | 45 | 12/26/1996
44 | FHWA8 | 5 | 46 | 04/02/1997
45 | FHWA9 | 5 | 47 | 09/18/1997
46 | FHWA1 | 6 | 66 | 03/20/1996
47 | FHWA2 | 6 | 57 | 05/08/1996
48 | FHWA3 | 6 | 54 | 06/10/1996
49 | FHWA4 | 6 | 53 | 08/07/1996
50 | FHWA5 | 6 | 53 | 10/10/1996
51 | FHWA6 | 6 | 46 | 11/01/1996
52 | FHWA7 | 6 | 47 | 12/26/1996
53 | FHWA8 | 6 | 47 | 04/02/1997
54 | FHWA9 | 6 | 47 | 09/18/1997
55 | FHWA1 | 7 | 62 | 03/20/1996
56 | FHWA2 | 7 | 63 | 05/08/1996
57 | FHWA3 | 7 | 51 | 06/10/1996
58 | FHWA4 | 7 | 54 | 08/07/1996
59 | FHWA5 | 7 | *Rutted-Unable to test | 10/10/1996
60 | FHWA6 | 7 | *Rutted-Unable to test | 11/01/1996
61 | FHWA7 | 7 | 45 | 12/26/1996
62 | FHWA8 | 7 | 46 | 04/02/1997
63 | FHWA9 | 7 | 46 | 09/18/1997
64 | FHWA1 | 8 | 66 | 03/20/1996
65 | FHWA2 | 8 | 61 | 05/08/1996
66 | FHWA3 | 8 | 54 | 06/10/1996
67 | FHWA4 | 8 | 52 | 08/07/1996
68 | FHWA5 | 8 | 53 | 10/10/1996
69 | FHWA6 | 8 | 48 | 11/01/1996
70 | FHWA7 | 8 | 47 | 12/26/1996
71 | FHWA8 | 8 | 47 | 04/02/1997
72 | FHWA9 | 8 | 49 | 09/18/1997
73 | FHWA1 | 9 | 58 | 03/20/1996
74 | FHWA2 | 9 | 60 | 05/08/1996
75 | FHWA3 | 9 | 54 | 06/10/1996
76 | FHWA4 | 9 | 54 | 08/07/1996
77 | FHWA5 | 9 | *Rutted-Unable to test | 10/10/1996
78 | FHWA6 | 9 | *Rutted-Unable to test | 11/01/1996
79 | FHWA7 | 9 | 43 | 12/26/1996
80 | FHWA8 | 9 | 48 | 04/02/1997
81 | FHWA9 | 9 | 52 | 09/18/1997
82 | FHWA1 | 10 | 65 | 03/20/1996
83 | FHWA2 | 10 | 65 | 05/08/1996
84 | FHWA3 | 10 | 55 | 06/10/1996
85 | FHWA4 | 10 | 54 | 08/07/1996
86 | FHWA5 | 10 | 56 | 10/10/1996
87 | FHWA6 | 10 | 53 | 11/01/1996
88 | FHWA7 | 10 | 48 | 12/26/1996
89 | FHWA8 | 10 | 48 | 04/02/1997
90 | FHWA9 | 10 | 51 | 09/18/1997
91 | FHWA1 | 11 | 62 | 03/20/1996
92 | FHWA2 | 11 | 62 | 05/08/1996
93 | FHWA3 | 11 | 56 | 06/10/1996
94 | FHWA4 | 11 | 54 | 08/07/1996
95 | FHWA5 | 11 | 54 | 10/10/1996
96 | FHWA6 | 11 | 52 | 11/01/1996
97 | FHWA7 | 11 | 49 | 12/26/1996
98 | FHWA8 | 11 | 50 | 04/02/1997
99 | FHWA9 | 11 | 52 | 09/18/1997
100 | FHWA1 | 12 | 59 | 03/20/1996
101 | FHWA2 | 12 | 61 | 05/08/1996
102 | FHWA3 | 12 | 55 | 06/10/1996
103 | FHWA4 | 12 | 56 | 08/07/1996
104 | FHWA5 | 12 | 57 | 10/10/1996
105 | FHWA6 | 12 | 50 | 11/01/1996
106 | FHWA7 | 12 | 48 | 12/26/1996
107 | FHWA8 | 12 | 49 | 04/02/1997
108 | FHWA9 | 12 | 49 | 09/18/1997
109 | FHWA1 | 13 | 60 | 03/20/1996
110 | FHWA2 | 13 | 62 | 05/08/1996
111 | FHWA3 | 13 | 54 | 06/10/1996
112 | FHWA4 | 13 | 52 | 08/07/1996
113 | FHWA5 | 13 | 46 | 10/10/1996
114 | FHWA6 | 13 | 44 | 11/01/1996
115 | FHWA7 | 13 | 41 | 12/26/1996
116 | FHWA8 | 13 | 48 | 04/02/1997
117 | FHWA9 | 13 | 51 | 09/18/1997
118 | FHWA1 | 14 | 63 | 03/20/1996
119 | FHWA2 | 14 | 61 | 05/08/1996
120 | FHWA3 | 14 | 56 | 06/10/1996
121 | FHWA4 | 14 | 56 | 08/07/1996
122 | FHWA5 | 14 | 52 | 10/10/1996
123 | FHWA6 | 14 | 51 | 11/01/1996
124 | FHWA7 | 14 | 47 | 12/26/1996
125 | FHWA8 | 14 | 48 | 04/02/1997
126 | FHWA9 | 14 | 49 | 09/18/1997
127 | FHWA1 | 15 | 63 | 03/20/1996
128 | FHWA2 | 15 | 64 | 05/08/1996
129 | FHWA3 | 15 | 61 | 06/10/1996
130 | FHWA4 | 15 | 58 | 08/07/1996
131 | FHWA5 | 15 | 55 | 10/10/1996
132 | FHWA6 | 15 | 53 | 11/01/1996
133 | FHWA7 | 15 | 50 | 12/26/1996
134 | FHWA8 | 15 | 50 | 04/02/1997
135 | FHWA9 | 15 | 51 | 09/18/1997
136 | FHWA1 | 16 | 64 | 03/20/1996
137 | FHWA2 | 16 | 63 | 05/08/1996
138 | FHWA3 | 16 | 62 | 06/10/1996
139 | FHWA4 | 16 | 57 | 08/07/1996
140 | FHWA5 | 16 | 55 | 10/10/1996
141 | FHWA6 | 16 | 52 | 11/01/1996
142 | FHWA7 | 16 | 50 | 12/26/1996
143 | FHWA8 | 16 | 48 | 04/02/1997
144 | FHWA9 | 16 | 51 | 09/18/1997
145 | FHWA1 | 17 | 65 | 03/20/1996
146 | FHWA2 | 17 | 62 | 05/08/1996
147 | FHWA3 | 17 | 61 | 06/10/1996
148 | FHWA4 | 17 | 56 | 08/07/1996
149 | FHWA5 | 17 | 54 | 10/10/1996
150 | FHWA6 | 17 | 52 | 11/01/1996
151 | FHWA7 | 17 | 49 | 12/26/1996
152 | FHWA8 | 17 | 48 | 04/02/1997
153 | FHWA9 | 17 | 50 | 09/18/1997
154 | FHWA1 | 18 | 60 | 03/20/1996
155 | FHWA2 | 18 | 59 | 05/08/1996
156 | FHWA3 | 18 | 61 | 06/10/1996
157 | FHWA4 | 18 | 50 | 08/07/1996
158 | FHWA5 | 18 | 54 | 10/10/1996
159 | FHWA6 | 18 | 49 | 11/01/1996
160 | FHWA7 | 18 | 50 | 12/26/1996
161 | FHWA8 | 18 | 48 | 04/02/1997
162 | FHWA9 | 18 | 50 | 09/18/1997
163 | FHWA1 | 19 | 63 | 03/20/1996
164 | FHWA2 | 19 | 62 | 05/08/1996
165 | FHWA3 | 19 | 64 | 06/10/1996
166 | FHWA4 | 19 | 55 | 08/07/1996
167 | FHWA5 | 19 | 55 | 10/10/1996
168 | FHWA6 | 19 | 53 | 11/01/1996
169 | FHWA7 | 19 | 50 | 12/26/1996
170 | FHWA8 | 19 | 50 | 04/02/1997
171 | FHWA9 | 19 | 49 | 09/18/1997
172 | FHWA1 | 20 | 67 | 03/20/1996
173 | FHWA2 | 20 | 61 | 05/08/1996
174 | FHWA3 | 20 | 61 | 06/10/1996
175 | FHWA4 | 20 | 56 | 08/07/1996
176 | FHWA5 | 20 | 53 | 10/10/1996
177 | FHWA6 | 20 | 52 | 11/01/1996
178 | FHWA7 | 20 | 48 | 12/26/1996
179 | FHWA8 | 20 | 52 | 04/02/1997
180 | FHWA9 | 20 | 49 | 09/18/1997
181 | FHWA1 | 21 | 61 | 03/20/1996
182 | FHWA2 | 21 | 60 | 05/08/1996
183 | FHWA3 | 21 | 62 | 06/10/1996
184 | FHWA4 | 21 | 55 | 08/07/1996
185 | FHWA5 | 21 | *Rutted-Unable to test | 10/10/1996
186 | FHWA6 | 21 | *Rutted-Unable to test | 11/01/1996
187 | FHWA7 | 21 | 43 | 12/26/1996
188 | FHWA8 | 21 | 49 | 04/02/1997
189 | FHWA9 | 21 | 57 | 09/18/1997
190 | FHWA1 | 22 | 68 | 03/20/1996
191 | FHWA2 | 22 | 62 | 05/08/1996
192 | FHWA3 | 22 | 65 | 06/10/1996
193 | FHWA4 | 22 | 54 | 08/07/1996
194 | FHWA5 | 22 | 56 | 10/10/1996
195 | FHWA6 | 22 | 53 | 11/01/1996
196 | FHWA7 | 22 | 51 | 12/26/1996
197 | FHWA8 | 22 | 53 | 04/02/1997
198 | FHWA9 | 22 | 50 | 09/18/1997
199 | FHWA1 | 23 | 63 | 03/20/1996
200 | FHWA2 | 23 | 61 | 05/08/1996
201 | FHWA3 | 23 | 59 | 06/10/1996
202 | FHWA4 | 23 | 55 | 08/07/1996
203 | FHWA5 | 23 | 50 | 10/10/1996
204 | FHWA6 | 23 | 45 | 11/01/1996
205 | FHWA7 | 23 | 42 | 12/26/1996
206 | FHWA8 | 23 | 47 | 04/02/1997
207 | FHWA9 | 23 | 49 | 09/18/1997
208 | FHWA1 | 24 | 63 | 03/20/1996
209 | FHWA2 | 24 | 58 | 05/08/1996
210 | FHWA3 | 24 | 57 | 06/10/1996
211 | FHWA4 | 24 | 51 | 08/07/1996
212 | FHWA5 | 24 | 48 | 10/10/1996
213 | FHWA6 | 24 | 43 | 11/01/1996
214 | FHWA7 | 24 | 43 | 12/26/1996
215 | FHWA8 | 24 | 48 | 04/02/1997
216 | FHWA9 | 24 | 55 | 09/18/1997
217 | FHWA1 | 25 | 61 | 03/20/1996
218 | FHWA2 | 25 | 58 | 05/08/1996
219 | FHWA3 | 25 | 56 | 06/10/1996
220 | FHWA4 | 25 | 53 | 08/07/1996
221 | FHWA5 | 25 | *Rutted-Unable to test | 10/10/1996
222 | FHWA6 | 25 | *Rutted-Unable to test | 11/01/1996
223 | FHWA7 | 25 | 44 | 12/26/1996
224 | FHWA8 | 25 | 51 | 04/02/1997
225 | FHWA9 | 25 | 47 | 09/18/1997
226 | FHWA1 | 26 | 67 | 03/20/1996
227 | FHWA2 | 26 | 67 | 05/08/1996
228 | FHWA3 | 26 | 66 | 06/10/1996
229 | FHWA4 | 26 | 49 | 08/07/1996
230 | FHWA5 | 26 | 48 | 10/10/1996
231 | FHWA6 | 26 | 47 | 11/01/1996
232 | FHWA7 | 26 | 58 | 12/26/1996
233 | FHWA8 | 26 | 51 | 04/02/1997
234 | FHWA9 | 26 | 51 | 09/18/1997

## WT_DAILY_ESALS_NCE
TEST_ID | TRUCK_ID | INDIVIDUAL_ANTENNA_POS | TEST_DATE | TOTAL_DAILY_ESALS | INDIVIDUAL_DAILY_ESALS
208 | WT-4 | n/a | 04/03/1996 | 3275 | 0
209 | WT-1 | Truck Center Line | 04/04/1996 | 5774 | 2769
210 | WT-2 | n/a | 04/04/1996 | 5774 | 0
211 | WT-3 | Truck Center Line | 04/04/1996 | 5774 | 3005
212 | WT-4 | n/a | 04/04/1996 | 5774 | 0
213 | WT-1 | Truck Center Line | 04/05/1996 | 6238 | 3168
214 | WT-2 | n/a | 04/05/1996 | 6238 | 0
215 | WT-3 | Truck Center Line | 04/05/1996 | 6238 | 3070
216 | WT-4 | n/a | 04/05/1996 | 6238 | 0
217 | WT-1 | Truck Center Line | 04/06/1996 | 0 | 0
218 | WT-2 | n/a | 04/06/1996 | 0 | 0
219 | WT-3 | Truck Center Line | 04/06/1996 | 0 | 0
220 | WT-4 | n/a | 04/06/1996 | 0 | 0
221 | WT-1 | Truck Center Line | 04/07/1996 | 3356 | 1733
222 | WT-2 | n/a | 04/07/1996 | 3356 | 0
223 | WT-3 | Truck Center Line | 04/07/1996 | 3356 | 1623
224 | WT-4 | n/a | 04/07/1996 | 3356 | 0
225 | WT-1 | Truck Center Line | 04/08/1996 | 157 | 84
226 | WT-2 | n/a | 04/08/1996 | 157 | 0
227 | WT-3 | Truck Center Line | 04/08/1996 | 157 | 73
228 | WT-4 | n/a | 04/08/1996 | 157 | 0
229 | WT-1 | Truck Center Line | 04/09/1996 | 4476 | 2240
230 | WT-2 | n/a | 04/09/1996 | 4476 | 0
231 | WT-3 | Truck Center Line | 04/09/1996 | 4476 | 2237
232 | WT-4 | n/a | 04/09/1996 | 4476 | 0
233 | WT-1 | Truck Center Line | 04/10/1996 | 4374 | 1965
234 | WT-2 | n/a | 04/10/1996 | 4374 | 0
235 | WT-3 | Truck Center Line | 04/10/1996 | 4374 | 2409
236 | WT-4 | n/a | 04/10/1996 | 4374 | 0
237 | WT-1 | Truck Center Line | 04/11/1996 | 4350 | 2121
238 | WT-2 | n/a | 04/11/1996 | 4350 | 0
239 | WT-3 | Truck Center Line | 04/11/1996 | 4350 | 2229
240 | WT-4 | n/a | 04/11/1996 | 4350 | 0
241 | WT-1 | Truck Center Line | 04/12/1996 | 7007 | 3507
242 | WT-2 | n/a | 04/12/1996 | 7007 | 0
243 | WT-3 | Truck Center Line | 04/12/1996 | 7007 | 3501
244 | WT-4 | n/a | 04/12/1996 | 7007 | 0
245 | WT-1 | Truck Center Line | 04/13/1996 | 7138 | 3789
246 | WT-2 | n/a | 04/13/1996 | 7138 | 0
247 | WT-3 | Truck Center Line | 04/13/1996 | 7138 | 3349
248 | WT-4 | n/a | 04/13/1996 | 7138 | 0
249 | WT-1 | Truck Center Line | 04/14/1996 | 2627 | 1316
250 | WT-2 | n/a | 04/14/1996 | 2627 | 0
251 | WT-3 | Truck Center Line | 04/14/1996 | 2627 | 1311
252 | WT-4 | n/a | 04/14/1996 | 2627 | 0
253 | WT-1 | Truck Center Line | 04/15/1996 | 3908 | 1941
254 | WT-2 | n/a | 04/15/1996 | 3908 | 0
255 | WT-3 | Truck Center Line | 04/15/1996 | 3908 | 1967
256 | WT-4 | n/a | 04/15/1996 | 3908 | 0
257 | WT-1 | Truck Center Line | 04/16/1996 | 4019 | 2144
258 | WT-2 | n/a | 04/16/1996 | 4019 | 0
259 | WT-3 | Truck Center Line | 04/16/1996 | 4019 | 1875
260 | WT-4 | n/a | 04/16/1996 | 4019 | 0
261 | WT-1 | Truck Center Line | 04/17/1996 | 636 | 563
262 | WT-2 | n/a | 04/17/1996 | 636 | 0
263 | WT-3 | Truck Center Line | 04/17/1996 | 636 | 73
264 | WT-4 | n/a | 04/17/1996 | 636 | 0
265 | WT-1 | Truck Center Line | 04/18/1996 | 4280 | 1876
266 | WT-2 | n/a | 04/18/1996 | 4280 | 0
267 | WT-3 | Truck Center Line | 04/18/1996 | 4280 | 2404
268 | WT-4 | n/a | 04/18/1996 | 4280 | 0
269 | WT-1 | Truck Center Line | 04/19/1996 | 7612 | 3801
270 | WT-2 | n/a | 04/19/1996 | 7612 | 0
271 | WT-3 | Truck Center Line | 04/19/1996 | 7612 | 3811
272 | WT-4 | n/a | 04/19/1996 | 7612 | 0
273 | WT-1 | Truck Center Line | 04/20/1996 | 4744 | 2877
274 | WT-2 | n/a | 04/20/1996 | 4744 | 0
275 | WT-3 | Truck Center Line | 04/20/1996 | 4744 | 1867
276 | WT-4 | n/a | 04/20/1996 | 4744 | 0
277 | WT-1 | Truck Center Line | 04/21/1996 | 4637 | 2096
278 | WT-2 | n/a | 04/21/1996 | 4637 | 0
279 | WT-3 | Truck Center Line | 04/21/1996 | 4637 | 2541
280 | WT-4 | n/a | 04/21/1996 | 4637 | 0
281 | WT-1 | Truck Center Line | 04/22/1996 | 5445 | 2584
282 | WT-2 | n/a | 04/22/1996 | 5445 | 0
283 | WT-3 | Truck Center Line | 04/22/1996 | 5445 | 2861
284 | WT-4 | n/a | 04/22/1996 | 5445 | 0
285 | WT-1 | Truck Center Line | 04/23/1996 | 2641 | 0
286 | WT-2 | n/a | 04/23/1996 | 2641 | 0
287 | WT-3 | Truck Center Line | 04/23/1996 | 2641 | 2641
288 | WT-4 | n/a | 04/23/1996 | 2641 | 0
289 | WT-1 | Truck Center Line | 04/24/1996 | 6917 | 3811
290 | WT-2 | n/a | 04/24/1996 | 6917 | 0
291 | WT-3 | Truck Center Line | 04/24/1996 | 6917 | 3106
292 | WT-4 | n/a | 04/24/1996 | 6917 | 0
293 | WT-1 | Truck Center Line | 04/25/1996 | 6278 | 4001
294 | WT-2 | n/a | 04/25/1996 | 6278 | 0
295 | WT-3 | Truck Center Line | 04/25/1996 | 6278 | 2278
296 | WT-4 | n/a | 04/25/1996 | 6278 | 0
297 | WT-1 | Vehicle operated by a driver | 04/26/1996 | 7306 | 3710
298 | WT-2 | n/a | 04/26/1996 | 7306 | 0
299 | WT-3 | Vehicle operated by a driver | 04/26/1996 | 7306 | 3596
300 | WT-4 | n/a | 04/26/1996 | 7306 | 0
301 | WT-1 | Vehicle operated by a driver | 04/27/1996 | 6162 | 3083
302 | WT-2 | n/a | 04/27/1996 | 6162 | 0
303 | WT-3 | Vehicle operated by a driver | 04/27/1996 | 6162 | 3079
304 | WT-4 | n/a | 04/27/1996 | 6162 | 0
305 | WT-1 | Vehicle operated by a driver | 04/28/1996 | 3742 | 1917
306 | WT-2 | n/a | 04/28/1996 | 3742 | 0
307 | WT-3 | Vehicle operated by a driver | 04/28/1996 | 3742 | 1824
308 | WT-4 | n/a | 04/28/1996 | 3742 | 0
309 | WT-1 | Vehicle operated by a driver | 04/29/1996 | 3684 | 1882
310 | WT-2 | n/a | 04/29/1996 | 3684 | 0
311 | WT-3 | Vehicle operated by a driver | 04/29/1996 | 3684 | 1802
312 | WT-4 | n/a | 04/29/1996 | 3684 | 0
313 | WT-1 | 1 inch left of center | 04/30/1996 | 6325 | 3163
314 | WT-2 | n/a | 04/30/1996 | 6325 | 0
315 | WT-3 | 1 inch right of center | 04/30/1996 | 6325 | 3162
316 | WT-4 | n/a | 04/30/1996 | 6325 | 0
317 | WT-1 | 1 inch left of center | 05/01/1996 | 5603 | 2908
318 | WT-2 | n/a | 05/01/1996 | 5603 | 0
319 | WT-3 | 1 inch right of center | 05/01/1996 | 5603 | 2695
320 | WT-4 | n/a | 05/01/1996 | 5603 | 0
321 | WT-1 | 1 inch left of center | 05/02/1996 | 6140 | 3120
322 | WT-2 | n/a | 05/02/1996 | 6140 | 0
323 | WT-3 | 1 inch right of center | 05/02/1996 | 6140 | 3020
324 | WT-4 | n/a | 05/02/1996 | 6140 | 0
325 | WT-1 | 1 inch left of center | 05/03/1996 | 7524 | 3799
326 | WT-2 | n/a | 05/03/1996 | 7524 | 0
327 | WT-3 | 1 inch right of center | 05/03/1996 | 7524 | 3725
328 | WT-4 | n/a | 05/03/1996 | 7524 | 0
329 | WT-1 | 1 inch left of center | 05/04/1996 | 7383 | 3811
330 | WT-2 | n/a | 05/04/1996 | 7383 | 0
331 | WT-3 | 1 inch right of center | 05/04/1996 | 7383 | 3572
332 | WT-4 | n/a | 05/04/1996 | 7383 | 0
333 | WT-1 | 1 inch left of center | 05/05/1996 | 7426 | 3805
334 | WT-2 | 1 inch right of center | 05/05/1996 | 7426 | 0
335 | WT-3 | 1 inch right of center | 05/05/1996 | 7426 | 3621
336 | WT-4 | n/a | 05/05/1996 | 7426 | 0
337 | WT-1 | 2 inches left of center | 05/06/1996 | 5926 | 3096
338 | WT-2 | 2 inches right of center | 05/06/1996 | 5926 | 0
339 | WT-3 | 2 inches right of center | 05/06/1996 | 5926 | 2830
340 | WT-4 | n/a | 05/06/1996 | 5926 | 0
341 | WT-1 | 2 inches left of center | 05/07/1996 | 5422 | 2185
342 | WT-2 | 2 inches right of center | 05/07/1996 | 5422 | 0
343 | WT-3 | 2 inches right of center | 05/07/1996 | 5422 | 3237
344 | WT-4 | n/a | 05/07/1996 | 5422 | 0
345 | WT-1 | 2 inches left of center | 05/08/1996 | 5793 | 3524
346 | WT-2 | 2 inches right of center | 05/08/1996 | 5793 | 0
347 | WT-3 | 2 inches right of center | 05/08/1996 | 5793 | 2269
348 | WT-4 | n/a | 05/08/1996 | 5793 | 0
349 | WT-1 | 2 inches left of center | 05/09/1996 | 5456 | 3531
350 | WT-2 | 2 inches right of center | 05/09/1996 | 5456 | 0
351 | WT-3 | 2 inches right of center | 05/09/1996 | 5456 | 1925
352 | WT-4 | n/a | 05/09/1996 | 5456 | 0
353 | WT-1 | 2 inches left of center | 05/10/1996 | 7622 | 3811
354 | WT-2 | 2 inches right of center | 05/10/1996 | 7622 | 0
355 | WT-3 | 2 inches right of center | 05/10/1996 | 7622 | 3811
356 | WT-4 | n/a | 05/10/1996 | 7622 | 0
357 | WT-1 | 2 inches left of center | 05/11/1996 | 8083 | 4091
358 | WT-2 | 2 inches right of center | 05/11/1996 | 8083 | 0
359 | WT-3 | 2 inches right of center | 05/11/1996 | 8083 | 3992
360 | WT-4 | n/a | 05/11/1996 | 8083 | 0
361 | WT-1 | 2 inches left of center | 05/12/1996 | 4388 | 2244
362 | WT-2 | 2 inches right of center | 05/12/1996 | 4388 | 0
363 | WT-3 | 2 inches right of center | 05/12/1996 | 4388 | 2144
364 | WT-4 | n/a | 05/12/1996 | 4388 | 0
365 | WT-1 | 2 inches left of center | 05/13/1996 | 3983 | 2114
366 | WT-2 | 2 inches right of center | 05/13/1996 | 3983 | 0
367 | WT-3 | 2 inches right of center | 05/13/1996 | 3983 | 1869
368 | WT-4 | n/a | 05/13/1996 | 3983 | 0
369 | WT-1 | 2 inches left of center | 05/14/1996 | 5320 | 3436
370 | WT-2 | 2 inches right of center | 05/14/1996 | 5320 | 0
371 | WT-3 | 2 inches right of center | 05/14/1996 | 5320 | 1884
372 | WT-4 | n/a | 05/14/1996 | 5320 | 0
373 | WT-1 | Vehicle operated by a driver | 05/15/1996 | 5999 | 2251
374 | WT-2 | Vehicle operated by a driver | 05/15/1996 | 5999 | 0
375 | WT-3 | Vehicle operated by a driver | 05/15/1996 | 5999 | 3748
376 | WT-4 | n/a | 05/15/1996 | 5999 | 0
377 | WT-1 | Vehicle operated by a driver | 05/16/1996 | 1982 | 1024
378 | WT-2 | Vehicle operated by a driver | 05/16/1996 | 1982 | 0
379 | WT-3 | Vehicle operated by a driver | 05/16/1996 | 1982 | 958
380 | WT-4 | n/a | 05/16/1996 | 1982 | 0
381 | WT-1 | Vehicle operated by a driver | 05/17/1996 | 0 | 0
382 | WT-2 | Vehicle operated by a driver | 05/17/1996 | 0 | 0
383 | WT-3 | Vehicle operated by a driver | 05/17/1996 | 0 | 0
384 | WT-4 | n/a | 05/17/1996 | 0 | 0
385 | WT-1 | Vehicle operated by a driver | 05/18/1996 | 0 | 0
386 | WT-2 | Vehicle operated by a driver | 05/18/1996 | 0 | 0
387 | WT-3 | Vehicle operated by a driver | 05/18/1996 | 0 | 0
388 | WT-4 | n/a | 05/18/1996 | 0 | 0
389 | WT-1 | Vehicle operated by a driver | 05/19/1996 | 0 | 0
390 | WT-2 | Vehicle operated by a driver | 05/19/1996 | 0 | 0
391 | WT-3 | Vehicle operated by a driver | 05/19/1996 | 0 | 0
392 | WT-4 | n/a | 05/19/1996 | 0 | 0
393 | WT-1 | Vehicle operated by a driver | 05/20/1996 | 4288 | 1667
394 | WT-2 | Vehicle operated by a driver | 05/20/1996 | 4288 | 754
395 | WT-3 | Vehicle operated by a driver | 05/20/1996 | 4288 | 1867
396 | WT-4 | n/a | 05/20/1996 | 4288 | 0
397 | WT-1 | Vehicle operated by a driver | 05/21/1996 | 5729 | 318
398 | WT-2 | Vehicle operated by a driver | 05/21/1996 | 5729 | 2319
399 | WT-3 | Vehicle operated by a driver | 05/21/1996 | 5729 | 3092
400 | WT-4 | n/a | 05/21/1996 | 5729 | 0
401 | WT-1 | Vehicle operated by a driver | 05/22/1996 | 1228 | 656
402 | WT-2 | Vehicle operated by a driver | 05/22/1996 | 1228 | 510
403 | WT-3 | Vehicle operated by a driver | 05/22/1996 | 1228 | 62
404 | WT-4 | n/a | 05/22/1996 | 1228 | 0
405 | WT-1 | Vehicle operated by a driver | 05/23/1996 | 6174 | 2288
406 | WT-2 | Vehicle operated by a driver | 05/23/1996 | 6174 | 1850
407 | WT-3 | Vehicle operated by a driver | 05/23/1996 | 6174 | 2036
408 | WT-4 | n/a | 05/23/1996 | 6174 | 0
409 | WT-1 | Vehicle operated by a driver | 05/24/1996 | 10136 | 3407
410 | WT-2 | Vehicle operated by a driver | 05/24/1996 | 10136 | 3368
411 | WT-3 | Vehicle operated by a driver | 05/24/1996 | 10136 | 3361
412 | WT-4 | n/a | 05/24/1996 | 10136 | 0
413 | WT-1 | Vehicle operated by a driver | 05/25/1996 | 9306 | 1684
414 | WT-2 | Vehicle operated by a driver | 05/25/1996 | 9306 | 3811
415 | WT-3 | Vehicle operated by a driver | 05/25/1996 | 9306 | 3811
416 | WT-4 | n/a | 05/25/1996 | 9306 | 0
417 | WT-1 | Vehicle operated by a driver | 05/26/1996 | 6756 | 3811
418 | WT-2 | Vehicle operated by a driver | 05/26/1996 | 6756 | 1695
419 | WT-3 | Vehicle operated by a driver | 05/26/1996 | 6756 | 1251
420 | WT-4 | n/a | 05/26/1996 | 6756 | 0
421 | WT-1 | Vehicle operated by a driver | 05/27/1996 | 1598 | 1309
422 | WT-2 | Vehicle operated by a driver | 05/27/1996 | 1598 | 289
423 | WT-3 | Vehicle operated by a driver | 05/27/1996 | 1598 | 0
424 | WT-4 | n/a | 05/27/1996 | 1598 | 0
425 | WT-1 | Vehicle operated by a driver | 05/28/1996 | 270 | 0
426 | WT-2 | Vehicle operated by a driver | 05/28/1996 | 270 | 0
427 | WT-3 | Vehicle operated by a driver | 05/28/1996 | 270 | 270
428 | WT-4 | n/a | 05/28/1996 | 270 | 0
429 | WT-1 | Vehicle operated by a driver | 05/29/1996 | 809 | 186
430 | WT-2 | Vehicle operated by a driver | 05/29/1996 | 809 | 166
431 | WT-3 | Vehicle operated by a driver | 05/29/1996 | 809 | 457
432 | WT-4 | n/a | 05/29/1996 | 809 | 0
433 | WT-1 | Vehicle operated by a driver | 05/30/1996 | 899 | 0
434 | WT-2 | Vehicle operated by a driver | 05/30/1996 | 899 | 454
435 | WT-3 | Vehicle operated by a driver | 05/30/1996 | 899 | 444
436 | WT-4 | n/a | 05/30/1996 | 899 | 0
437 | WT-1 | Vehicle operated by a driver | 05/31/1996 | 705 | 424
438 | WT-2 | Vehicle operated by a driver | 05/31/1996 | 705 | 125
439 | WT-3 | Vehicle operated by a driver | 05/31/1996 | 705 | 156
440 | WT-4 | n/a | 05/31/1996 | 705 | 0
441 | WT-1 | Truck Center Line | 06/01/1996 | 3478 | 396
442 | WT-2 | Truck Center Line | 06/01/1996 | 3478 | 500
443 | WT-3 | Truck Center Line | 06/01/1996 | 3478 | 417
444 | WT-4 | Truck Center Line | 06/01/1996 | 3478 | 2165
445 | WT-1 | Truck Center Line | 06/02/1996 | 1716 | 572
446 | WT-2 | Truck Center Line | 06/02/1996 | 1716 | 623
447 | WT-3 | Truck Center Line | 06/02/1996 | 1716 | 522
448 | WT-4 | Truck Center Line | 06/02/1996 | 1716 | 0
449 | WT-1 | Truck Center Line | 06/03/1996 | 1279 | 424
450 | WT-2 | Truck Center Line | 06/03/1996 | 1279 | 437
451 | WT-3 | Truck Center Line | 06/03/1996 | 1279 | 417
452 | WT-4 | Truck Center Line | 06/03/1996 | 1279 | 0
453 | WT-1 | Truck Center Line | 06/04/1996 | 2597 | 983
454 | WT-2 | Truck Center Line | 06/04/1996 | 2597 | 811
455 | WT-3 | Truck Center Line | 06/04/1996 | 2597 | 804
456 | WT-4 | Truck Center Line | 06/04/1996 | 2597 | 0
457 | WT-1 | Truck Center Line | 06/05/1996 | 915 | 0
458 | WT-2 | Truck Center Line | 06/05/1996 | 915 | 760
459 | WT-3 | Truck Center Line | 06/05/1996 | 915 | 10
460 | WT-4 | Truck Center Line | 06/05/1996 | 915 | 145
461 | WT-1 | Vehicle operated by a driver | 06/06/1996 | 6792 | 2782
462 | WT-2 | Vehicle operated by a driver | 06/06/1996 | 6792 | 1283
463 | WT-3 | Vehicle operated by a driver | 06/06/1996 | 6792 | 2081
464 | WT-4 | Vehicle operated by a driver | 06/06/1996 | 6792 | 645
465 | WT-1 | Vehicle operated by a driver | 06/07/1996 | 9029 | 442
466 | WT-2 | Vehicle operated by a driver | 06/07/1996 | 9029 | 2698
467 | WT-3 | Vehicle operated by a driver | 06/07/1996 | 9029 | 3142
468 | WT-4 | Vehicle operated by a driver | 06/07/1996 | 9029 | 2746
469 | WT-1 | Vehicle operated by a driver | 06/08/1996 | 11249 | 0
470 | WT-2 | Vehicle operated by a driver | 06/08/1996 | 11249 | 3756
471 | WT-3 | Vehicle operated by a driver | 06/08/1996 | 11249 | 3777
472 | WT-4 | Vehicle operated by a driver | 06/08/1996 | 11249 | 3716
473 | WT-1 | Vehicle operated by a driver | 06/09/1996 | 0 | 0
474 | WT-2 | Vehicle operated by a driver | 06/09/1996 | 0 | 0
475 | WT-3 | Vehicle operated by a driver | 06/09/1996 | 0 | 0
476 | WT-4 | Vehicle operated by a driver | 06/09/1996 | 0 | 0
477 | WT-1 | Vehicle operated by a driver | 06/10/1996 | 102 | 102
478 | WT-2 | Vehicle operated by a driver | 06/10/1996 | 102 | 0
479 | WT-3 | Vehicle operated by a driver | 06/10/1996 | 102 | 0
480 | WT-4 | Vehicle operated by a driver | 06/10/1996 | 102 | 0
481 | WT-1 | Truck Center Line | 06/11/1996 | 429 | 314
482 | WT-2 | Truck Center Line | 06/11/1996 | 429 | 0
483 | WT-3 | Truck Center Line | 06/11/1996 | 429 | 0
484 | WT-4 | Truck Center Line | 06/11/1996 | 429 | 115
485 | WT-1 | Truck Center Line | 06/12/1996 | 1019 | 886
486 | WT-2 | Truck Center Line | 06/12/1996 | 1019 | 133
487 | WT-3 | Truck Center Line | 06/12/1996 | 1019 | 0
488 | WT-4 | Truck Center Line | 06/12/1996 | 1019 | 0
489 | WT-1 | Truck Center Line | 06/13/1996 | 2503 | 986
490 | WT-2 | Truck Center Line | 06/13/1996 | 2503 | 884
491 | WT-3 | Truck Center Line | 06/13/1996 | 2503 | 0
492 | WT-4 | Truck Center Line | 06/13/1996 | 2503 | 634
493 | WT-1 | Truck Center Line | 06/14/1996 | 8165 | 3662
494 | WT-2 | Truck Center Line | 06/14/1996 | 8165 | 1643
495 | WT-3 | Truck Center Line | 06/14/1996 | 8165 | 0
496 | WT-4 | Truck Center Line | 06/14/1996 | 8165 | 2860
497 | WT-1 | Truck Center Line | 06/15/1996 | 13380 | 3811
498 | WT-2 | Truck Center Line | 06/15/1996 | 13380 | 3811
499 | WT-3 | Truck Center Line | 06/15/1996 | 13380 | 3811
500 | WT-4 | Truck Center Line | 06/15/1996 | 13380 | 1947
501 | WT-1 | Truck Center Line | 06/16/1996 | 11313 | 3787
502 | WT-2 | Truck Center Line | 06/16/1996 | 11313 | 400
503 | WT-3 | Truck Center Line | 06/16/1996 | 11313 | 3954
504 | WT-4 | Truck Center Line | 06/16/1996 | 11313 | 3172
505 | WT-1 | Truck Center Line | 06/17/1996 | 8410 | 3108
506 | WT-2 | Truck Center Line | 06/17/1996 | 8410 | 0
507 | WT-3 | Truck Center Line | 06/17/1996 | 8410 | 3573
508 | WT-4 | Truck Center Line | 06/17/1996 | 8410 | 1729
509 | WT-1 | Truck Center Line | 06/18/1996 | 5884 | 1804
510 | WT-2 | Truck Center Line | 06/18/1996 | 5884 | 1866
511 | WT-3 | Truck Center Line | 06/18/1996 | 5884 | 373
512 | WT-4 | Truck Center Line | 06/18/1996 | 5884 | 1841
513 | WT-1 | Truck Center Line | 06/19/1996 | 4938 | 651
514 | WT-2 | Truck Center Line | 06/19/1996 | 4938 | 1191
515 | WT-3 | Truck Center Line | 06/19/1996 | 4938 | 1191
516 | WT-4 | Truck Center Line | 06/19/1996 | 4938 | 1905
517 | WT-1 | Vehicle operated by a driver | 06/20/1996 | 10563 | 1864
518 | WT-2 | Vehicle operated by a driver | 06/20/1996 | 10563 | 2801
519 | WT-3 | Vehicle operated by a driver | 06/20/1996 | 10563 | 2000
520 | WT-4 | Vehicle operated by a driver | 06/20/1996 | 10563 | 3897
521 | WT-1 | Vehicle operated by a driver | 06/21/1996 | 12613 | 3811
522 | WT-2 | Vehicle operated by a driver | 06/21/1996 | 12613 | 2661
523 | WT-3 | Vehicle operated by a driver | 06/21/1996 | 12613 | 1905
524 | WT-4 | Vehicle operated by a driver | 06/21/1996 | 12613 | 4236
525 | WT-1 | Vehicle operated by a driver | 06/22/1996 | 9683 | 1939
526 | WT-2 | Vehicle operated by a driver | 06/22/1996 | 9683 | 63
527 | WT-3 | Vehicle operated by a driver | 06/22/1996 | 9683 | 3645
528 | WT-4 | Vehicle operated by a driver | 06/22/1996 | 9683 | 4035
529 | WT-1 | Vehicle operated by a driver | 06/23/1996 | 4843 | 1530
530 | WT-2 | Vehicle operated by a driver | 06/23/1996 | 4843 | 1365
531 | WT-3 | Vehicle operated by a driver | 06/23/1996 | 4843 | 110
532 | WT-4 | Vehicle operated by a driver | 06/23/1996 | 4843 | 1838
533 | WT-1 | Vehicle operated by a driver | 06/24/1996 | 7149 | 2746
534 | WT-2 | Vehicle operated by a driver | 06/24/1996 | 7149 | 1844
535 | WT-3 | Vehicle operated by a driver | 06/24/1996 | 7149 | 1827
536 | WT-4 | Vehicle operated by a driver | 06/24/1996 | 7149 | 732
537 | WT-1 | Vehicle operated by a driver | 06/25/1996 | 0 | 0
538 | WT-2 | Vehicle operated by a driver | 06/25/1996 | 0 | 0
539 | WT-3 | Vehicle operated by a driver | 06/25/1996 | 0 | 0
540 | WT-4 | Vehicle operated by a driver | 06/25/1996 | 0 | 0
541 | WT-1 | Vehicle operated by a driver | 06/26/1996 | 0 | 0
542 | WT-2 | Vehicle operated by a driver | 06/26/1996 | 0 | 0
543 | WT-3 | Vehicle operated by a driver | 06/26/1996 | 0 | 0
544 | WT-4 | Vehicle operated by a driver | 06/26/1996 | 0 | 0
545 | WT-1 | Vehicle operated by a driver | 06/27/1996 | 0 | 0
546 | WT-2 | Vehicle operated by a driver | 06/27/1996 | 0 | 0
547 | WT-3 | Vehicle operated by a driver | 06/27/1996 | 0 | 0
548 | WT-4 | Vehicle operated by a driver | 06/27/1996 | 0 | 0
549 | WT-1 | Vehicle operated by a driver | 06/28/1996 | 0 | 0
550 | WT-2 | Vehicle operated by a driver | 06/28/1996 | 0 | 0
551 | WT-3 | Vehicle operated by a driver | 06/28/1996 | 0 | 0
552 | WT-4 | Vehicle operated by a driver | 06/28/1996 | 0 | 0
553 | WT-1 | Vehicle operated by a driver | 06/29/1996 | 0 | 0
554 | WT-2 | Vehicle operated by a driver | 06/29/1996 | 0 | 0
555 | WT-3 | Vehicle operated by a driver | 06/29/1996 | 0 | 0
556 | WT-4 | Vehicle operated by a driver | 06/29/1996 | 0 | 0
557 | WT-1 | Vehicle operated by a driver | 06/30/1996 | 0 | 0
558 | WT-2 | Vehicle operated by a driver | 06/30/1996 | 0 | 0
559 | WT-3 | Vehicle operated by a driver | 06/30/1996 | 0 | 0
560 | WT-4 | Vehicle operated by a driver | 06/30/1996 | 0 | 0
561 | WT-1 | Vehicle operated by a driver | 07/01/1996 | 0 | 0
562 | WT-2 | Vehicle operated by a driver | 07/01/1996 | 0 | 0
563 | WT-3 | Vehicle operated by a driver | 07/01/1996 | 0 | 0
564 | WT-4 | Vehicle operated by a driver | 07/01/1996 | 0 | 0
565 | WT-1 | Vehicle operated by a driver | 07/02/1996 | 0 | 0
566 | WT-2 | Vehicle operated by a driver | 07/02/1996 | 0 | 0
567 | WT-3 | Vehicle operated by a driver | 07/02/1996 | 0 | 0
568 | WT-4 | Vehicle operated by a driver | 07/02/1996 | 0 | 0
569 | WT-1 | Vehicle operated by a driver | 07/03/1996 | 0 | 0
570 | WT-2 | Vehicle operated by a driver | 07/03/1996 | 0 | 0
571 | WT-3 | Vehicle operated by a driver | 07/03/1996 | 0 | 0
572 | WT-4 | Vehicle operated by a driver | 07/03/1996 | 0 | 0
573 | WT-1 | Vehicle operated by a driver | 07/04/1996 | 0 | 0
574 | WT-2 | Vehicle operated by a driver | 07/04/1996 | 0 | 0
575 | WT-3 | Vehicle operated by a driver | 07/04/1996 | 0 | 0
576 | WT-4 | Vehicle operated by a driver | 07/04/1996 | 0 | 0
577 | WT-1 | Vehicle operated by a driver | 07/05/1996 | 0 | 0
578 | WT-2 | Vehicle operated by a driver | 07/05/1996 | 0 | 0
579 | WT-3 | Vehicle operated by a driver | 07/05/1996 | 0 | 0
580 | WT-4 | Vehicle operated by a driver | 07/05/1996 | 0 | 0
581 | WT-1 | Vehicle operated by a driver | 07/06/1996 | 0 | 0
582 | WT-2 | Vehicle operated by a driver | 07/06/1996 | 0 | 0
583 | WT-3 | Vehicle operated by a driver | 07/06/1996 | 0 | 0
584 | WT-4 | Vehicle operated by a driver | 07/06/1996 | 0 | 0
585 | WT-1 | Vehicle operated by a driver | 07/07/1996 | 0 | 0
586 | WT-2 | Vehicle operated by a driver | 07/07/1996 | 0 | 0
587 | WT-3 | Vehicle operated by a driver | 07/07/1996 | 0 | 0
588 | WT-4 | Vehicle operated by a driver | 07/07/1996 | 0 | 0
589 | WT-1 | Vehicle operated by a driver | 07/08/1996 | 0 | 0
590 | WT-2 | Vehicle operated by a driver | 07/08/1996 | 0 | 0
591 | WT-3 | Vehicle operated by a driver | 07/08/1996 | 0 | 0
592 | WT-4 | Vehicle operated by a driver | 07/08/1996 | 0 | 0
593 | WT-1 | Vehicle operated by a driver | 07/09/1996 | 0 | 0
594 | WT-2 | Vehicle operated by a driver | 07/09/1996 | 0 | 0
595 | WT-3 | Vehicle operated by a driver | 07/09/1996 | 0 | 0
596 | WT-4 | Vehicle operated by a driver | 07/09/1996 | 0 | 0
597 | WT-1 | Vehicle operated by a driver | 07/10/1996 | 1611 | 0
598 | WT-2 | Vehicle operated by a driver | 07/10/1996 | 1611 | 0
599 | WT-3 | Vehicle operated by a driver | 07/10/1996 | 1611 | 827
600 | WT-4 | Vehicle operated by a driver | 07/10/1996 | 1611 | 784
601 | WT-1 | 5 inches left of center | 07/11/1996 | 2667 | 973
602 | WT-2 | 5 inches right of center | 07/11/1996 | 2667 | 678
603 | WT-3 | 5 inches left of center | 07/11/1996 | 2667 | 246
604 | WT-4 | 5 inches right of center | 07/11/1996 | 2667 | 769
605 | WT-1 | 5 inches left of center | 07/12/1996 | 10201 | 3573
606 | WT-2 | 5 inches right of center | 07/12/1996 | 10201 | 3532
607 | WT-3 | 5 inches left of center | 07/12/1996 | 10201 | 0
608 | WT-4 | 5 inches right of center | 07/12/1996 | 10201 | 3096
609 | WT-1 | 5 inches left of center | 07/13/1996 | 2282 | 45
610 | WT-2 | 5 inches right of center | 07/13/1996 | 2282 | 1710
611 | WT-3 | 5 inches left of center | 07/13/1996 | 2282 | 0
612 | WT-4 | 5 inches right of center | 07/13/1996 | 2282 | 527
613 | WT-1 | 5 inches left of center | 07/14/1996 | 8958 | 2414
614 | WT-2 | 5 inches right of center | 07/14/1996 | 8958 | 0
615 | WT-3 | 5 inches left of center | 07/14/1996 | 8958 | 3530
616 | WT-4 | 5 inches right of center | 07/14/1996 | 8958 | 3014
617 | WT-1 | 5 inches left of center | 07/15/1996 | 10942 | 2620
618 | WT-2 | 5 inches right of center | 07/15/1996 | 10942 | 3315
619 | WT-3 | 5 inches left of center | 07/15/1996 | 10942 | 1779
620 | WT-4 | 5 inches right of center | 07/15/1996 | 10942 | 3229
621 | WT-1 | 5 inches left of center | 07/16/1996 | 15445 | 4733
622 | WT-2 | 5 inches right of center | 07/16/1996 | 15445 | 3710
623 | WT-3 | 5 inches left of center | 07/16/1996 | 15445 | 3811
624 | WT-4 | 5 inches right of center | 07/16/1996 | 15445 | 3191
625 | WT-1 | 5 inches left of center | 07/17/1996 | 9251 | 1160
626 | WT-2 | 5 inches right of center | 07/17/1996 | 9251 | 1879
627 | WT-3 | 5 inches left of center | 07/17/1996 | 9251 | 3239
628 | WT-4 | 5 inches right of center | 07/17/1996 | 9251 | 2973
629 | WT-1 | 5 inches left of center | 07/18/1996 | 0 | 0
630 | WT-2 | 5 inches right of center | 07/18/1996 | 0 | 0
631 | WT-3 | 5 inches left of center | 07/18/1996 | 0 | 0
632 | WT-4 | 5 inches right of center | 07/18/1996 | 0 | 0
633 | WT-1 | 5 inches left of center | 07/19/1996 | 7538 | 1374
634 | WT-2 | 5 inches right of center | 07/19/1996 | 7538 | 2116
635 | WT-3 | 5 inches left of center | 07/19/1996 | 7538 | 2144
636 | WT-4 | 5 inches right of center | 07/19/1996 | 7538 | 1905
637 | WT-1 | 5 inches left of center | 07/20/1996 | 9270 | 1813
638 | WT-2 | 5 inches right of center | 07/20/1996 | 9270 | 3642
639 | WT-3 | 5 inches left of center | 07/20/1996 | 9270 | 3623
640 | WT-4 | 5 inches right of center | 07/20/1996 | 9270 | 193
641 | WT-1 | 5 inches left of center | 07/21/1996 | 1274 | 0
642 | WT-2 | 5 inches right of center | 07/21/1996 | 1274 | 630
643 | WT-3 | 5 inches left of center | 07/21/1996 | 1274 | 644
644 | WT-4 | 5 inches right of center | 07/21/1996 | 1274 | 0
645 | WT-1 | 5 inches left of center | 07/22/1996 | 157 | 0
646 | WT-2 | 5 inches right of center | 07/22/1996 | 157 | 0
647 | WT-3 | 5 inches left of center | 07/22/1996 | 157 | 157
648 | WT-4 | 5 inches right of center | 07/22/1996 | 157 | 0
649 | WT-1 | 5 inches left of center | 07/23/1996 | 234 | 0
650 | WT-2 | 5 inches right of center | 07/23/1996 | 234 | 123
651 | WT-3 | 5 inches left of center | 07/23/1996 | 234 | 111
652 | WT-4 | 5 inches right of center | 07/23/1996 | 234 | 0
653 | WT-1 | 5 inches left of center | 07/24/1996 | 1791 | 841
654 | WT-2 | 5 inches right of center | 07/24/1996 | 1791 | 866
655 | WT-3 | 5 inches left of center | 07/24/1996 | 1791 | 21
656 | WT-4 | 5 inches right of center | 07/24/1996 | 1791 | 62
657 | WT-1 | 5 inches left of center | 07/25/1996 | 7181 | 1889
658 | WT-2 | 5 inches right of center | 07/25/1996 | 7181 | 1848
659 | WT-3 | 5 inches left of center | 07/25/1996 | 7181 | 1538
660 | WT-4 | 5 inches right of center | 07/25/1996 | 7181 | 1907
661 | WT-1 | 5 inches left of center | 07/26/1996 | 12861 | 3619
662 | WT-2 | 5 inches right of center | 07/26/1996 | 12861 | 3409
663 | WT-3 | 5 inches left of center | 07/26/1996 | 12861 | 2238
664 | WT-4 | 5 inches right of center | 07/26/1996 | 12861 | 3595
665 | WT-1 | 5 inches left of center | 07/27/1996 | 18419 | 4545
666 | WT-2 | 5 inches right of center | 07/27/1996 | 18419 | 4664
667 | WT-3 | 5 inches left of center | 07/27/1996 | 18419 | 4545
668 | WT-4 | 5 inches right of center | 07/27/1996 | 18419 | 4664
669 | WT-1 | 5 inches left of center | 07/28/1996 | 18218 | 4585
670 | WT-2 | 5 inches right of center | 07/28/1996 | 18218 | 4547
671 | WT-3 | 5 inches left of center | 07/28/1996 | 18218 | 4547
672 | WT-4 | 5 inches right of center | 07/28/1996 | 18218 | 4539
673 | WT-1 | 5 inches left of center | 07/29/1996 | 10018 | 2636
674 | WT-2 | 5 inches right of center | 07/29/1996 | 10018 | 1726
675 | WT-3 | 5 inches left of center | 07/29/1996 | 10018 | 3040
676 | WT-4 | 5 inches right of center | 07/29/1996 | 10018 | 2616
677 | WT-1 | 5 inches left of center | 07/30/1996 | 13380 | 3261
678 | WT-2 | 5 inches right of center | 07/30/1996 | 13380 | 3616
679 | WT-3 | 5 inches left of center | 07/30/1996 | 13380 | 3265
680 | WT-4 | 5 inches right of center | 07/30/1996 | 13380 | 3238
681 | WT-1 | 5 inches left of center | 07/31/1996 | 16496 | 4129
682 | WT-2 | 5 inches right of center | 07/31/1996 | 16496 | 4120
683 | WT-3 | 5 inches left of center | 07/31/1996 | 16496 | 4141
684 | WT-4 | 5 inches right of center | 07/31/1996 | 16496 | 4107
685 | WT-1 | 2L/1 | 08/01/1996 | 10698 | 953
686 | WT-2 | 2R/1 | 08/01/1996 | 10698 | 3632
687 | WT-3 | 2L/1 | 08/01/1996 | 10698 | 2481
688 | WT-4 | 2R/1 | 08/01/1996 | 10698 | 3632
689 | WT-1 | 2L/1 | 08/02/1996 | 8314 | 0
690 | WT-2 | 2R/1 | 08/02/1996 | 8314 | 3743
691 | WT-3 | 2L/1 | 08/02/1996 | 8314 | 831
692 | WT-4 | 2R/1 | 08/02/1996 | 8314 | 3739
693 | WT-1 | 2L/1 | 08/03/1996 | 13124 | 0
694 | WT-2 | 2R/1 | 08/03/1996 | 13124 | 4452
695 | WT-3 | 2L/1 | 08/03/1996 | 13124 | 4467
696 | WT-4 | 2R/1 | 08/03/1996 | 13124 | 4205
697 | WT-1 | 2L/1 | 08/04/1996 | 14629 | 0
698 | WT-2 | 2R/1 | 08/04/1996 | 14629 | 4626
699 | WT-3 | 2L/1 | 08/04/1996 | 14629 | 5002
700 | WT-4 | 2R/1 | 08/04/1996 | 14629 | 5002
701 | WT-1 | 2L/1 | 08/05/1996 | 2260 | 0
702 | WT-2 | 2R/1 | 08/05/1996 | 2260 | 0
703 | WT-3 | 2L/1 | 08/05/1996 | 2260 | 554
704 | WT-4 | 2R/1 | 08/05/1996 | 2260 | 1706
705 | WT-1 | 2L/1 | 08/06/1996 | 6002 | 1191
706 | WT-2 | 2R/1 | 08/06/1996 | 6002 | 1191
707 | WT-3 | 2L/1 | 08/06/1996 | 6002 | 1191
708 | WT-4 | 2R/1 | 08/06/1996 | 6002 | 2429
709 | WT-1 | 2L/1 | 08/07/1996 | 8910 | 2659
710 | WT-2 | 2R/1 | 08/07/1996 | 8910 | 2714
711 | WT-3 | 2L/1 | 08/07/1996 | 8910 | 2806
712 | WT-4 | 2R/1 | 08/07/1996 | 8910 | 732
713 | WT-1 | 2L/1 | 08/08/1996 | 0 | 0
714 | WT-2 | 2R/1 | 08/08/1996 | 0 | 0
715 | WT-3 | 2L/1 | 08/08/1996 | 0 | 0
716 | WT-4 | 2R/1 | 08/08/1996 | 0 | 0
717 | WT-1 | 5 inches left of center | 08/09/1996 | 607 | 0
718 | WT-2 | 5 inches right of center | 08/09/1996 | 607 | 145
719 | WT-3 | 5 inches left of center | 08/09/1996 | 607 | 461
720 | WT-4 | 5 inches right of center | 08/09/1996 | 607 | 0
721 | WT-1 | 5 inches left of center | 08/10/1996 | 0 | 0
722 | WT-2 | 5 inches right of center | 08/10/1996 | 0 | 0
723 | WT-3 | 5 inches left of center | 08/10/1996 | 0 | 0
724 | WT-4 | 5 inches right of center | 08/10/1996 | 0 | 0
725 | WT-1 | 5 inches left of center | 08/11/1996 | 0 | 0
726 | WT-2 | 5 inches right of center | 08/11/1996 | 0 | 0
727 | WT-3 | 5 inches left of center | 08/11/1996 | 0 | 0
728 | WT-4 | 5 inches right of center | 08/11/1996 | 0 | 0
729 | WT-1 | 5 inches left of center | 08/12/1996 | 10 | 0
730 | WT-2 | 5 inches right of center | 08/12/1996 | 10 | 0
731 | WT-3 | 5 inches left of center | 08/12/1996 | 10 | 10
732 | WT-4 | 5 inches right of center | 08/12/1996 | 10 | 0
733 | WT-1 | 5 inches left of center | 08/13/1996 | 30 | 0
734 | WT-2 | 5 inches right of center | 08/13/1996 | 30 | 30
735 | WT-3 | 5 inches left of center | 08/13/1996 | 30 | 0
736 | WT-4 | 5 inches right of center | 08/13/1996 | 30 | 0
737 | WT-1 | 5 inches left of center | 08/14/1996 | 0 | 0
738 | WT-2 | 5 inches right of center | 08/14/1996 | 0 | 0
739 | WT-3 | 5 inches left of center | 08/14/1996 | 0 | 0
740 | WT-4 | 5 inches right of center | 08/14/1996 | 0 | 0
741 | WT-1 | 5 inches left of center | 08/15/1996 | 1724 | 804
742 | WT-2 | 5 inches right of center | 08/15/1996 | 1724 | 0
743 | WT-3 | 5 inches left of center | 08/15/1996 | 1724 | 712
744 | WT-4 | 5 inches right of center | 08/15/1996 | 1724 | 208
745 | WT-1 | 5 inches left of center | 08/16/1996 | 8099 | 1430
746 | WT-2 | 5 inches right of center | 08/16/1996 | 8099 | 0
747 | WT-3 | 5 inches left of center | 08/16/1996 | 8099 | 3335
748 | WT-4 | 5 inches right of center | 08/16/1996 | 8099 | 3335
749 | WT-1 | 5 inches left of center | 08/17/1996 | 6367 | 0
750 | WT-2 | 5 inches right of center | 08/17/1996 | 6367 | 0
751 | WT-3 | 5 inches left of center | 08/17/1996 | 6367 | 4334
752 | WT-4 | 5 inches right of center | 08/17/1996 | 6367 | 2033
753 | WT-1 | 5 inches left of center | 08/18/1996 | 3563 | 0
754 | WT-2 | 5 inches right of center | 08/18/1996 | 3563 | 0
755 | WT-3 | 5 inches left of center | 08/18/1996 | 3563 | 3563
756 | WT-4 | 5 inches right of center | 08/18/1996 | 3563 | 0
757 | WT-1 | 5 inches left of center | 08/19/1996 | 2297 | 994
758 | WT-2 | 5 inches right of center | 08/19/1996 | 2297 | 0
759 | WT-3 | 5 inches left of center | 08/19/1996 | 2297 | 978
760 | WT-4 | 5 inches right of center | 08/19/1996 | 2297 | 325
761 | WT-1 | 5 inches left of center | 08/20/1996 | 1189 | 601
762 | WT-2 | 5 inches right of center | 08/20/1996 | 1189 | 0
763 | WT-3 | 5 inches left of center | 08/20/1996 | 1189 | 587
764 | WT-4 | 5 inches right of center | 08/20/1996 | 1189 | 0
765 | WT-1 | 5 inches left of center | 08/21/1996 | 5725 | 2897
766 | WT-2 | 5 inches right of center | 08/21/1996 | 5725 | 0
767 | WT-3 | 5 inches left of center | 08/21/1996 | 5725 | 2620
768 | WT-4 | 5 inches right of center | 08/21/1996 | 5725 | 208
769 | WT-1 | 5 inches left of center | 08/22/1996 | 8329 | 3573
770 | WT-2 | 5 inches right of center | 08/22/1996 | 8329 | 0
771 | WT-3 | 5 inches left of center | 08/22/1996 | 8329 | 3149
772 | WT-4 | 5 inches right of center | 08/22/1996 | 8329 | 1607
773 | WT-1 | 5 inches left of center | 08/23/1996 | 11062 | 4154
774 | WT-2 | 5 inches right of center | 08/23/1996 | 11062 | 0
775 | WT-3 | 5 inches left of center | 08/23/1996 | 11062 | 4049
776 | WT-4 | 5 inches right of center | 08/23/1996 | 11062 | 2858
777 | WT-1 | 5 inches left of center | 08/24/1996 | 14390 | 4899
778 | WT-2 | 5 inches right of center | 08/24/1996 | 14390 | 0
779 | WT-3 | 5 inches left of center | 08/24/1996 | 14390 | 5158
780 | WT-4 | 5 inches right of center | 08/24/1996 | 14390 | 4333
781 | WT-1 | 5 inches left of center | 08/25/1996 | 6793 | 1573
782 | WT-2 | 5 inches right of center | 08/25/1996 | 6793 | 0
783 | WT-3 | 5 inches left of center | 08/25/1996 | 6793 | 4667
784 | WT-4 | 5 inches right of center | 08/25/1996 | 6793 | 553
785 | WT-1 | 5 inches left of center | 08/26/1996 | 9035 | 2858
786 | WT-2 | 5 inches right of center | 08/26/1996 | 9035 | 0
787 | WT-3 | 5 inches left of center | 08/26/1996 | 9035 | 3318
788 | WT-4 | 5 inches right of center | 08/26/1996 | 9035 | 2858
789 | WT-1 | 5 inches left of center | 08/27/1996 | 12468 | 4373
790 | WT-2 | 5 inches right of center | 08/27/1996 | 12468 | 0
791 | WT-3 | 5 inches left of center | 08/27/1996 | 12468 | 3785
792 | WT-4 | 5 inches right of center | 08/27/1996 | 12468 | 4310
793 | WT-1 | 5 inches left of center | 08/28/1996 | 8903 | 0
794 | WT-2 | 5 inches right of center | 08/28/1996 | 8903 | 0
795 | WT-3 | 5 inches left of center | 08/28/1996 | 8903 | 4428
1 | WT-1 | n/a | 02/12/1996 | 21 | 0
2 | WT-2 | n/a | 02/12/1996 | 21 | 0
3 | WT-3 | Truck Center Line | 02/12/1996 | 21 | 21
4 | WT-4 | n/a | 02/12/1996 | 21 | 0
5 | WT-1 | n/a | 02/13/1996 | 0 | 0
6 | WT-2 | n/a | 02/13/1996 | 0 | 0
7 | WT-3 | Truck Center Line | 02/13/1996 | 0 | 0
8 | WT-4 | n/a | 02/13/1996 | 0 | 0
9 | WT-1 | n/a | 02/14/1996 | 797 | 0
10 | WT-2 | n/a | 02/14/1996 | 797 | 0
11 | WT-3 | Truck Center Line | 02/14/1996 | 797 | 797
12 | WT-4 | n/a | 02/14/1996 | 797 | 0
13 | WT-1 | n/a | 02/15/1996 | 698 | 0
14 | WT-2 | n/a | 02/15/1996 | 698 | 0
15 | WT-3 | Truck Center Line | 02/15/1996 | 698 | 698
16 | WT-4 | n/a | 02/15/1996 | 698 | 0
17 | WT-1 | n/a | 02/16/1996 | 0 | 0
18 | WT-2 | n/a | 02/16/1996 | 0 | 0
19 | WT-3 | Truck Center Line | 02/16/1996 | 0 | 0
20 | WT-4 | n/a | 02/16/1996 | 0 | 0
21 | WT-1 | n/a | 02/17/1996 | 0 | 0
22 | WT-2 | n/a | 02/17/1996 | 0 | 0
23 | WT-3 | Truck Center Line | 02/17/1996 | 0 | 0
24 | WT-4 | n/a | 02/17/1996 | 0 | 0
25 | WT-1 | n/a | 02/18/1996 | 0 | 0
26 | WT-2 | n/a | 02/18/1996 | 0 | 0
27 | WT-3 | Truck Center Line | 02/18/1996 | 0 | 0
28 | WT-4 | n/a | 02/18/1996 | 0 | 0
29 | WT-1 | n/a | 02/19/1996 | 0 | 0
30 | WT-2 | n/a | 02/19/1996 | 0 | 0
31 | WT-3 | Truck Center Line | 02/19/1996 | 0 | 0
32 | WT-4 | n/a | 02/19/1996 | 0 | 0
33 | WT-1 | n/a | 02/20/1996 | 0 | 0
34 | WT-2 | n/a | 02/20/1996 | 0 | 0
35 | WT-3 | Truck Center Line | 02/20/1996 | 0 | 0
36 | WT-4 | n/a | 02/20/1996 | 0 | 0
37 | WT-1 | n/a | 02/21/1996 | 0 | 0
38 | WT-2 | n/a | 02/21/1996 | 0 | 0
39 | WT-3 | Truck Center Line | 02/21/1996 | 0 | 0
40 | WT-4 | n/a | 02/21/1996 | 0 | 0
41 | WT-1 | n/a | 02/22/1996 | 0 | 0
42 | WT-2 | n/a | 02/22/1996 | 0 | 0
43 | WT-3 | Truck Center Line | 02/22/1996 | 0 | 0
44 | WT-4 | n/a | 02/22/1996 | 0 | 0
45 | WT-1 | n/a | 02/23/1996 | 0 | 0
46 | WT-2 | n/a | 02/23/1996 | 0 | 0
47 | WT-3 | Truck Center Line | 02/23/1996 | 0 | 0
48 | WT-4 | n/a | 02/23/1996 | 0 | 0
49 | WT-1 | n/a | 02/24/1996 | 0 | 0
50 | WT-2 | n/a | 02/24/1996 | 0 | 0
51 | WT-3 | Truck Center Line | 02/24/1996 | 0 | 0
52 | WT-4 | n/a | 02/24/1996 | 0 | 0
53 | WT-1 | n/a | 02/25/1996 | 0 | 0
54 | WT-2 | n/a | 02/25/1996 | 0 | 0
55 | WT-3 | Truck Center Line | 02/25/1996 | 0 | 0
56 | WT-4 | n/a | 02/25/1996 | 0 | 0
57 | WT-1 | n/a | 02/26/1996 | 0 | 0
58 | WT-2 | n/a | 02/26/1996 | 0 | 0
59 | WT-3 | Truck Center Line | 02/26/1996 | 0 | 0
60 | WT-4 | n/a | 02/26/1996 | 0 | 0
61 | WT-1 | n/a | 02/27/1996 | 0 | 0
62 | WT-2 | n/a | 02/27/1996 | 0 | 0
63 | WT-3 | Truck Center Line | 02/27/1996 | 0 | 0
64 | WT-4 | n/a | 02/27/1996 | 0 | 0
65 | WT-1 | n/a | 02/28/1996 | 1521 | 0
66 | WT-2 | n/a | 02/28/1996 | 1521 | 0
67 | WT-3 | Truck Center Line | 02/28/1996 | 1521 | 1521
68 | WT-4 | n/a | 02/28/1996 | 1521 | 0
69 | WT-1 | n/a | 02/29/1996 | 0 | 0
70 | WT-2 | n/a | 02/29/1996 | 0 | 0
71 | WT-3 | Truck Center Line | 02/29/1996 | 0 | 0
72 | WT-4 | n/a | 02/29/1996 | 0 | 0
73 | WT-1 | n/a | 03/01/1996 | 655 | 0
74 | WT-2 | n/a | 03/01/1996 | 655 | 0
75 | WT-3 | Truck Center Line | 03/01/1996 | 655 | 655
76 | WT-4 | n/a | 03/01/1996 | 655 | 0
77 | WT-1 | n/a | 03/02/1996 | 0 | 0
78 | WT-2 | n/a | 03/02/1996 | 0 | 0
79 | WT-3 | Truck Center Line | 03/02/1996 | 0 | 0
80 | WT-4 | n/a | 03/02/1996 | 0 | 0
81 | WT-1 | n/a | 03/03/1996 | 0 | 0
82 | WT-2 | n/a | 03/03/1996 | 0 | 0
83 | WT-3 | Truck Center Line | 03/03/1996 | 0 | 0
84 | WT-4 | n/a | 03/03/1996 | 0 | 0
85 | WT-1 | n/a | 03/04/1996 | 0 | 0
86 | WT-2 | n/a | 03/04/1996 | 0 | 0
87 | WT-3 | Truck Center Line | 03/04/1996 | 0 | 0
88 | WT-4 | n/a | 03/04/1996 | 0 | 0
89 | WT-1 | n/a | 03/05/1996 | 0 | 0
90 | WT-2 | n/a | 03/05/1996 | 0 | 0
91 | WT-3 | Truck Center Line | 03/05/1996 | 0 | 0
92 | WT-4 | n/a | 03/05/1996 | 0 | 0
93 | WT-1 | n/a | 03/06/1996 | 388 | 0
94 | WT-2 | n/a | 03/06/1996 | 388 | 0
95 | WT-3 | Truck Center Line | 03/06/1996 | 388 | 388
96 | WT-4 | n/a | 03/06/1996 | 388 | 0
97 | WT-1 | n/a | 03/07/1996 | 438 | 0
98 | WT-2 | n/a | 03/07/1996 | 438 | 0
99 | WT-3 | Truck Center Line | 03/07/1996 | 438 | 438
100 | WT-4 | n/a | 03/07/1996 | 438 | 0
101 | WT-1 | n/a | 03/08/1996 | 0 | 0
102 | WT-2 | n/a | 03/08/1996 | 0 | 0
103 | WT-3 | Truck Center Line | 03/08/1996 | 0 | 0
104 | WT-4 | n/a | 03/08/1996 | 0 | 0
105 | WT-1 | n/a | 03/09/1996 | 0 | 0
106 | WT-2 | n/a | 03/09/1996 | 0 | 0
107 | WT-3 | Truck Center Line | 03/09/1996 | 0 | 0
108 | WT-4 | n/a | 03/09/1996 | 0 | 0
109 | WT-1 | n/a | 03/10/1996 | 0 | 0
110 | WT-2 | n/a | 03/10/1996 | 0 | 0
111 | WT-3 | Truck Center Line | 03/10/1996 | 0 | 0
112 | WT-4 | n/a | 03/10/1996 | 0 | 0
113 | WT-1 | n/a | 03/11/1996 | 0 | 0
114 | WT-2 | n/a | 03/11/1996 | 0 | 0
115 | WT-3 | Truck Center Line | 03/11/1996 | 0 | 0
116 | WT-4 | n/a | 03/11/1996 | 0 | 0
117 | WT-1 | n/a | 03/12/1996 | 0 | 0
118 | WT-2 | n/a | 03/12/1996 | 0 | 0
119 | WT-3 | Truck Center Line | 03/12/1996 | 0 | 0
120 | WT-4 | n/a | 03/12/1996 | 0 | 0
121 | WT-1 | n/a | 03/13/1996 | 0 | 0
122 | WT-2 | n/a | 03/13/1996 | 0 | 0
123 | WT-3 | Truck Center Line | 03/13/1996 | 0 | 0
124 | WT-4 | n/a | 03/13/1996 | 0 | 0
125 | WT-1 | n/a | 03/14/1996 | 0 | 0
126 | WT-2 | n/a | 03/14/1996 | 0 | 0
127 | WT-3 | Truck Center Line | 03/14/1996 | 0 | 0
128 | WT-4 | n/a | 03/14/1996 | 0 | 0
129 | WT-1 | n/a | 03/15/1996 | 0 | 0
130 | WT-2 | n/a | 03/15/1996 | 0 | 0
131 | WT-3 | Truck Center Line | 03/15/1996 | 0 | 0
132 | WT-4 | n/a | 03/15/1996 | 0 | 0
133 | WT-1 | n/a | 03/16/1996 | 0 | 0
134 | WT-2 | n/a | 03/16/1996 | 0 | 0
135 | WT-3 | Truck Center Line | 03/16/1996 | 0 | 0
136 | WT-4 | n/a | 03/16/1996 | 0 | 0
137 | WT-1 | n/a | 03/17/1996 | 0 | 0
138 | WT-2 | n/a | 03/17/1996 | 0 | 0
139 | WT-3 | Truck Center Line | 03/17/1996 | 0 | 0
140 | WT-4 | n/a | 03/17/1996 | 0 | 0
141 | WT-1 | n/a | 03/18/1996 | 0 | 0
142 | WT-2 | n/a | 03/18/1996 | 0 | 0
143 | WT-3 | Truck Center Line | 03/18/1996 | 0 | 0
144 | WT-4 | n/a | 03/18/1996 | 0 | 0
145 | WT-1 | n/a | 03/19/1996 | 0 | 0
146 | WT-2 | n/a | 03/19/1996 | 0 | 0
147 | WT-3 | Truck Center Line | 03/19/1996 | 0 | 0
148 | WT-4 | n/a | 03/19/1996 | 0 | 0
149 | WT-1 | Truck Center Line | 03/20/1996 | 3765 | 3765
150 | WT-2 | n/a | 03/20/1996 | 3765 | 0
151 | WT-3 | Truck Center Line | 03/20/1996 | 3765 | 0
152 | WT-4 | n/a | 03/20/1996 | 3765 | 0
153 | WT-1 | Truck Center Line | 03/21/1996 | 199 | 199
154 | WT-2 | n/a | 03/21/1996 | 199 | 0
155 | WT-3 | Truck Center Line | 03/21/1996 | 199 | 0
156 | WT-4 | n/a | 03/21/1996 | 199 | 0
157 | WT-1 | Truck Center Line | 03/22/1996 | 0 | 0
158 | WT-2 | n/a | 03/22/1996 | 0 | 0
159 | WT-3 | Truck Center Line | 03/22/1996 | 0 | 0
160 | WT-4 | n/a | 03/22/1996 | 0 | 0
161 | WT-1 | Truck Center Line | 03/23/1996 | 0 | 0
162 | WT-2 | n/a | 03/23/1996 | 0 | 0
163 | WT-3 | Truck Center Line | 03/23/1996 | 0 | 0
164 | WT-4 | n/a | 03/23/1996 | 0 | 0
165 | WT-1 | Truck Center Line | 03/24/1996 | 4015 | 204
166 | WT-2 | n/a | 03/24/1996 | 4015 | 0
167 | WT-3 | Truck Center Line | 03/24/1996 | 4015 | 3811
168 | WT-4 | n/a | 03/24/1996 | 4015 | 0
169 | WT-1 | Truck Center Line | 03/25/1996 | 2228 | 157
170 | WT-2 | n/a | 03/25/1996 | 2228 | 0
171 | WT-3 | Truck Center Line | 03/25/1996 | 2228 | 2071
172 | WT-4 | n/a | 03/25/1996 | 2228 | 0
173 | WT-1 | Truck Center Line | 03/26/1996 | 1253 | 603
174 | WT-2 | n/a | 03/26/1996 | 1253 | 0
175 | WT-3 | Truck Center Line | 03/26/1996 | 1253 | 650
176 | WT-4 | n/a | 03/26/1996 | 1253 | 0
177 | WT-1 | Truck Center Line | 03/27/1996 | 617 | 617
178 | WT-2 | n/a | 03/27/1996 | 617 | 0
179 | WT-3 | Truck Center Line | 03/27/1996 | 617 | 0
180 | WT-4 | n/a | 03/27/1996 | 617 | 0
181 | WT-1 | Truck Center Line | 03/28/1996 | 3970 | 1246
182 | WT-2 | n/a | 03/28/1996 | 3970 | 0
183 | WT-3 | Truck Center Line | 03/28/1996 | 3970 | 2724
184 | WT-4 | n/a | 03/28/1996 | 3970 | 0
185 | WT-1 | Truck Center Line | 03/29/1996 | 5941 | 2946
186 | WT-2 | n/a | 03/29/1996 | 5941 | 0
187 | WT-3 | Truck Center Line | 03/29/1996 | 5941 | 2995
188 | WT-4 | n/a | 03/29/1996 | 5941 | 0
189 | WT-1 | Truck Center Line | 03/30/1996 | 2855 | 1515
190 | WT-2 | n/a | 03/30/1996 | 2855 | 0
191 | WT-3 | Truck Center Line | 03/30/1996 | 2855 | 1340
192 | WT-4 | n/a | 03/30/1996 | 2855 | 0
193 | WT-1 | Truck Center Line | 03/31/1996 | 0 | 0
194 | WT-2 | n/a | 03/31/1996 | 0 | 0
195 | WT-3 | Truck Center Line | 03/31/1996 | 0 | 0
196 | WT-4 | n/a | 03/31/1996 | 0 | 0
197 | WT-1 | Truck Center Line | 04/01/1996 | 230 | 230
198 | WT-2 | n/a | 04/01/1996 | 230 | 0
199 | WT-3 | Truck Center Line | 04/01/1996 | 230 | 0
200 | WT-4 | n/a | 04/01/1996 | 230 | 0
201 | WT-1 | Truck Center Line | 04/02/1996 | 272 | 0
202 | WT-2 | n/a | 04/02/1996 | 272 | 0
203 | WT-3 | Truck Center Line | 04/02/1996 | 272 | 272
204 | WT-4 | n/a | 04/02/1996 | 272 | 0
205 | WT-1 | Truck Center Line | 04/03/1996 | 3275 | 1847
206 | WT-2 | n/a | 04/03/1996 | 3275 | 0
207 | WT-3 | Truck Center Line | 04/03/1996 | 3275 | 1428
929 | WT-1 | 5 inches left of center | 10/01/1996 | 6221 | 0
930 | WT-2 | 5 inches right of center | 10/01/1996 | 6221 | 2328
931 | WT-3 | 5 inches left of center | 10/01/1996 | 6221 | 2426
932 | WT-4 | 5 inches right of center | 10/01/1996 | 6221 | 1467
933 | WT-1 | 5 inches left of center | 10/02/1996 | 12493 | 1905
934 | WT-2 | 5 inches right of center | 10/02/1996 | 12493 | 3881
935 | WT-3 | 5 inches left of center | 10/02/1996 | 12493 | 3573
936 | WT-4 | 5 inches right of center | 10/02/1996 | 12493 | 3134
937 | WT-1 | 5 inches left of center | 10/03/1996 | 11045 | 2616
938 | WT-2 | 5 inches right of center | 10/03/1996 | 11045 | 1436
939 | WT-3 | 5 inches left of center | 10/03/1996 | 11045 | 3554
940 | WT-4 | 5 inches right of center | 10/03/1996 | 11045 | 3439
941 | WT-1 | 5 inches left of center | 10/04/1996 | 6499 | 2023
942 | WT-2 | 5 inches right of center | 10/04/1996 | 6499 | 1292
943 | WT-3 | 5 inches left of center | 10/04/1996 | 6499 | 1714
944 | WT-4 | 5 inches right of center | 10/04/1996 | 6499 | 1470
945 | WT-1 | 5 inches left of center | 10/05/1996 | 8280 | 785
946 | WT-2 | 5 inches right of center | 10/05/1996 | 8280 | 2731
947 | WT-3 | 5 inches left of center | 10/05/1996 | 8280 | 0
948 | WT-4 | 5 inches right of center | 10/05/1996 | 8280 | 4764
949 | WT-1 | 5 inches left of center | 10/06/1996 | 4431 | 0
950 | WT-2 | 5 inches right of center | 10/06/1996 | 4431 | 0
951 | WT-3 | 5 inches left of center | 10/06/1996 | 4431 | 0
952 | WT-4 | 5 inches right of center | 10/06/1996 | 4431 | 4431
953 | WT-1 | 5 inches left of center | 10/07/1996 | 8764 | 797
954 | WT-2 | 5 inches right of center | 10/07/1996 | 8764 | 460
955 | WT-3 | 5 inches left of center | 10/07/1996 | 8764 | 3096
956 | WT-4 | 5 inches right of center | 10/07/1996 | 8764 | 4410
957 | WT-1 | 5 inches left of center | 10/08/1996 | 12347 | 1970
958 | WT-2 | 5 inches right of center | 10/08/1996 | 12347 | 2620
959 | WT-3 | 5 inches left of center | 10/08/1996 | 12347 | 3894
960 | WT-4 | 5 inches right of center | 10/08/1996 | 12347 | 3863
961 | WT-1 | 5 inches left of center | 10/09/1996 | 5296 | 1632
962 | WT-2 | 5 inches right of center | 10/09/1996 | 5296 | 2490
963 | WT-3 | 5 inches left of center | 10/09/1996 | 5296 | 601
964 | WT-4 | 5 inches right of center | 10/09/1996 | 5296 | 573
965 | WT-1 | 5 inches left of center | 10/10/1996 | 15399 | 2602
966 | WT-2 | 5 inches right of center | 10/10/1996 | 15399 | 5346
967 | WT-3 | 5 inches left of center | 10/10/1996 | 15399 | 3403
968 | WT-4 | 5 inches right of center | 10/10/1996 | 15399 | 4049
969 | WT-1 | 5 inches left of center | 10/11/1996 | 12328 | 0
970 | WT-2 | 5 inches right of center | 10/11/1996 | 12328 | 3811
971 | WT-3 | 5 inches left of center | 10/11/1996 | 12328 | 3811
972 | WT-4 | 5 inches right of center | 10/11/1996 | 12328 | 4706
973 | WT-1 | 5 inches left of center | 10/12/1996 | 15909 | 2858
974 | WT-2 | 5 inches right of center | 10/12/1996 | 15909 | 4375
975 | WT-3 | 5 inches left of center | 10/12/1996 | 15909 | 4384
976 | WT-4 | 5 inches right of center | 10/12/1996 | 15909 | 4292
977 | WT-1 | 5 inches left of center | 10/13/1996 | 14423 | 4590
978 | WT-2 | 5 inches right of center | 10/13/1996 | 14423 | 3415
979 | WT-3 | 5 inches left of center | 10/13/1996 | 14423 | 1754
980 | WT-4 | 5 inches right of center | 10/13/1996 | 14423 | 4664
981 | WT-1 | 5 inches left of center | 10/14/1996 | 5818 | 1011
982 | WT-2 | 5 inches right of center | 10/14/1996 | 5818 | 1905
983 | WT-3 | 5 inches left of center | 10/14/1996 | 5818 | 42
984 | WT-4 | 5 inches right of center | 10/14/1996 | 5818 | 2859
985 | WT-1 | 5 inches left of center | 10/15/1996 | 886 | 23
986 | WT-2 | 5 inches right of center | 10/15/1996 | 886 | 441
987 | WT-3 | 5 inches left of center | 10/15/1996 | 886 | 0
988 | WT-4 | 5 inches right of center | 10/15/1996 | 886 | 422
989 | WT-1 | 5 inches left of center | 10/16/1996 | 9486 | 3573
990 | WT-2 | 5 inches right of center | 10/16/1996 | 9486 | 1730
991 | WT-3 | 5 inches left of center | 10/16/1996 | 9486 | 610
992 | WT-4 | 5 inches right of center | 10/16/1996 | 9486 | 3573
993 | WT-1 | 5 inches left of center | 10/17/1996 | 10946 | 3477
994 | WT-2 | 5 inches right of center | 10/17/1996 | 10946 | 4287
995 | WT-3 | 5 inches left of center | 10/17/1996 | 10946 | 326
996 | WT-4 | 5 inches right of center | 10/17/1996 | 10946 | 2856
997 | WT-1 | 5 inches left of center | 10/18/1996 | 6338 | 1244
998 | WT-2 | 5 inches right of center | 10/18/1996 | 6338 | 4090
999 | WT-3 | 5 inches left of center | 10/18/1996 | 6338 | 0
1000 | WT-4 | 5 inches right of center | 10/18/1996 | 6338 | 1005
1001 | WT-1 | 5 inches left of center | 10/19/1996 | 12575 | 2899
1002 | WT-2 | 5 inches right of center | 10/19/1996 | 12575 | 4138
1003 | WT-3 | 5 inches left of center | 10/19/1996 | 12575 | 3251
1004 | WT-4 | 5 inches right of center | 10/19/1996 | 12575 | 2287
1005 | WT-1 | 5 inches left of center | 10/20/1996 | 14291 | 4764
1006 | WT-2 | 5 inches right of center | 10/20/1996 | 14291 | 4764
1007 | WT-3 | 5 inches left of center | 10/20/1996 | 14291 | 4764
1008 | WT-4 | 5 inches right of center | 10/20/1996 | 14291 | 0
1009 | WT-1 | 5 inches left of center | 10/21/1996 | 13455 | 4764
1010 | WT-2 | 5 inches right of center | 10/21/1996 | 13455 | 4475
1011 | WT-3 | 5 inches left of center | 10/21/1996 | 13455 | 4069
1012 | WT-4 | 5 inches right of center | 10/21/1996 | 13455 | 147
1013 | WT-1 | 5 inches left of center | 10/22/1996 | 11331 | 2620
1014 | WT-2 | 5 inches right of center | 10/22/1996 | 11331 | 3811
1015 | WT-3 | 5 inches left of center | 10/22/1996 | 11331 | 4449
1016 | WT-4 | 5 inches right of center | 10/22/1996 | 11331 | 451
1017 | WT-1 | 5 inches left of center | 10/23/1996 | 13635 | 4871
1018 | WT-2 | 5 inches right of center | 10/23/1996 | 13635 | 4373
1019 | WT-3 | 5 inches left of center | 10/23/1996 | 13635 | 4392
1020 | WT-4 | 5 inches right of center | 10/23/1996 | 13635 | 0
1021 | WT-1 | 5 inches left of center | 10/24/1996 | 12815 | 4284
1022 | WT-2 | 5 inches right of center | 10/24/1996 | 12815 | 4249
1023 | WT-3 | 5 inches left of center | 10/24/1996 | 12815 | 4281
1024 | WT-4 | 5 inches right of center | 10/24/1996 | 12815 | 0
1025 | WT-1 | 5 inches left of center | 10/25/1996 | 16816 | 5142
1026 | WT-2 | 5 inches right of center | 10/25/1996 | 16816 | 3916
1027 | WT-3 | 5 inches left of center | 10/25/1996 | 16816 | 5138
1028 | WT-4 | 5 inches right of center | 10/25/1996 | 16816 | 2620
1029 | WT-1 | 5 inches left of center | 10/26/1996 | 16865 | 4037
1030 | WT-2 | 5 inches right of center | 10/26/1996 | 16865 | 4482
1031 | WT-3 | 5 inches left of center | 10/26/1996 | 16865 | 4053
1032 | WT-4 | 5 inches right of center | 10/26/1996 | 16865 | 4293
1033 | WT-1 | 5 inches left of center | 10/27/1996 | 14557 | 4525
1034 | WT-2 | 5 inches right of center | 10/27/1996 | 14557 | 4530
1035 | WT-3 | 5 inches left of center | 10/27/1996 | 14557 | 4534
1036 | WT-4 | 5 inches right of center | 10/27/1996 | 14557 | 968
1037 | WT-1 | 5 inches left of center | 10/28/1996 | 2498 | 435
1038 | WT-2 | 5 inches right of center | 10/28/1996 | 2498 | 1023
1039 | WT-3 | 5 inches left of center | 10/28/1996 | 2498 | 1040
1040 | WT-4 | 5 inches right of center | 10/28/1996 | 2498 | 0
1041 | WT-1 | 5 inches left of center | 10/29/1996 | 64 | 0
1042 | WT-2 | 5 inches right of center | 10/29/1996 | 64 | 0
1043 | WT-3 | 5 inches left of center | 10/29/1996 | 64 | 0
1044 | WT-4 | 5 inches right of center | 10/29/1996 | 64 | 64
1045 | WT-1 | 5 inches left of center | 10/30/1996 | 4327 | 107
1046 | WT-2 | 5 inches right of center | 10/30/1996 | 4327 | 1905
1047 | WT-3 | 5 inches left of center | 10/30/1996 | 4327 | 1905
1048 | WT-4 | 5 inches right of center | 10/30/1996 | 4327 | 409
1049 | WT-1 | 5 inches left of center | 10/31/1996 | 8930 | 0
1050 | WT-2 | 5 inches right of center | 10/31/1996 | 8930 | 4479
1051 | WT-3 | 5 inches left of center | 10/31/1996 | 8930 | 4450
1052 | WT-4 | 5 inches right of center | 10/31/1996 | 8930 | 0
1053 | WT-1 | 5 inches left of center | 11/01/1996 | 8420 | 1340
1054 | WT-2 | 5 inches right of center | 11/01/1996 | 8420 | 4380
1055 | WT-3 | 5 inches left of center | 11/01/1996 | 8420 | 2700
1056 | WT-4 | 5 inches right of center | 11/01/1996 | 8420 | 0
1057 | WT-1 | 5 inches left of center | 11/02/1996 | 4287 | 0
1058 | WT-2 | 5 inches right of center | 11/02/1996 | 4287 | 2144
1059 | WT-3 | 5 inches left of center | 11/02/1996 | 4287 | 2144
1060 | WT-4 | 5 inches right of center | 11/02/1996 | 4287 | 0
1061 | WT-1 | 5 inches left of center | 11/03/1996 | 10409 | 0
1478 | WT-2 | 3 inches right of center | 02/15/1997 | 0 | 0
1479 | WT-3 | 3 inches left of center | 02/15/1997 | 0 | 0
1480 | WT-4 | 3 inches right of center | 02/15/1997 | 0 | 0
1481 | WT-1 | 3 inches left of center | 02/16/1997 | 0 | 0
1482 | WT-2 | 3 inches right of center | 02/16/1997 | 0 | 0
1483 | WT-3 | 3 inches left of center | 02/16/1997 | 0 | 0
1484 | WT-4 | 3 inches right of center | 02/16/1997 | 0 | 0
1485 | WT-1 | 3 inches left of center | 02/17/1997 | 1159 | 109
1486 | WT-2 | 3 inches right of center | 02/17/1997 | 1159 | 345
1487 | WT-3 | 3 inches left of center | 02/17/1997 | 1159 | 705
1488 | WT-4 | 3 inches right of center | 02/17/1997 | 1159 | 0
1489 | WT-1 | 3 inches left of center | 02/18/1997 | 61 | 0
1490 | WT-2 | 3 inches right of center | 02/18/1997 | 61 | 61
1491 | WT-3 | 3 inches left of center | 02/18/1997 | 61 | 0
1492 | WT-4 | 3 inches right of center | 02/18/1997 | 61 | 0
1493 | WT-1 | 3 inches left of center | 02/19/1997 | 2382 | 715
1494 | WT-2 | 3 inches right of center | 02/19/1997 | 2382 | 0
1495 | WT-3 | 3 inches left of center | 02/19/1997 | 2382 | 715
1496 | WT-4 | 3 inches right of center | 02/19/1997 | 2382 | 953
1497 | WT-1 | 3 inches left of center | 02/20/1997 | 3297 | 615
1498 | WT-2 | 3 inches right of center | 02/20/1997 | 3297 | 0
1499 | WT-3 | 3 inches left of center | 02/20/1997 | 3297 | 1310
1500 | WT-4 | 3 inches right of center | 02/20/1997 | 3297 | 1372
1501 | WT-1 | 3 inches left of center | 02/21/1997 | 3058 | 0
1502 | WT-2 | 3 inches right of center | 02/21/1997 | 3058 | 187
1503 | WT-3 | 3 inches left of center | 02/21/1997 | 3058 | 1337
1504 | WT-4 | 3 inches right of center | 02/21/1997 | 3058 | 1534
1505 | WT-1 | 3 inches left of center | 02/22/1997 | 6689 | 0
1506 | WT-2 | 3 inches right of center | 02/22/1997 | 6689 | 0
1507 | WT-3 | 3 inches left of center | 02/22/1997 | 6689 | 3732
1508 | WT-4 | 3 inches right of center | 02/22/1997 | 6689 | 2957
1509 | WT-1 | 3 inches left of center | 02/23/1997 | 8534 | 0
1510 | WT-2 | 3 inches right of center | 02/23/1997 | 8534 | 0
1511 | WT-3 | 3 inches left of center | 02/23/1997 | 8534 | 3499
1512 | WT-4 | 3 inches right of center | 02/23/1997 | 8534 | 5035
1513 | WT-1 | 3 inches left of center | 02/24/1997 | 5572 | 0
1514 | WT-2 | 3 inches right of center | 02/24/1997 | 5572 | 1747
1515 | WT-3 | 3 inches left of center | 02/24/1997 | 5572 | 1747
1516 | WT-4 | 3 inches right of center | 02/24/1997 | 5572 | 2079
1517 | WT-1 | 3 inches left of center | 02/25/1997 | 11630 | 0
1518 | WT-2 | 3 inches right of center | 02/25/1997 | 11630 | 4595
1519 | WT-3 | 3 inches left of center | 02/25/1997 | 11630 | 3036
1520 | WT-4 | 3 inches right of center | 02/25/1997 | 11630 | 3999
1521 | WT-1 | 3 inches left of center | 02/26/1997 | 13048 | 2137
1522 | WT-2 | 3 inches right of center | 02/26/1997 | 13048 | 3758
1523 | WT-3 | 3 inches left of center | 02/26/1997 | 13048 | 3579
1524 | WT-4 | 3 inches right of center | 02/26/1997 | 13048 | 3573
1525 | WT-1 | 3 inches left of center | 02/27/1997 | 4416 | 1109
1526 | WT-2 | 3 inches right of center | 02/27/1997 | 4416 | 1123
1527 | WT-3 | 3 inches left of center | 02/27/1997 | 4416 | 1069
1528 | WT-4 | 3 inches right of center | 02/27/1997 | 4416 | 1114
1529 | WT-1 | 4 inches left of center | 02/28/1997 | 3533 | 0
1530 | WT-2 | 1 inch right of center | 02/28/1997 | 3533 | 1610
1531 | WT-3 | 2 inches left of center | 02/28/1997 | 3533 | 62
1532 | WT-4 | 4 inches right of center | 02/28/1997 | 3533 | 1862
1533 | WT-1 | 4 inches left of center | 03/01/1997 | 10376 | 0
1534 | WT-2 | 1 inch right of center | 03/01/1997 | 10376 | 5193
1535 | WT-3 | 2 inches left of center | 03/01/1997 | 10376 | 0
1536 | WT-4 | 4 inches right of center | 03/01/1997 | 10376 | 5182
1537 | WT-1 | 4 inches left of center | 03/02/1997 | 10031 | 0
1538 | WT-2 | 1 inch right of center | 03/02/1997 | 10031 | 5044
1539 | WT-3 | 2 inches left of center | 03/02/1997 | 10031 | 0
1540 | WT-4 | 4 inches right of center | 03/02/1997 | 10031 | 4988
1541 | WT-1 | 4 inches left of center | 03/03/1997 | 3377 | 0
1542 | WT-2 | 1 inch right of center | 03/03/1997 | 3377 | 1704
1543 | WT-3 | 2 inches left of center | 03/03/1997 | 3377 | 0
1544 | WT-4 | 4 inches right of center | 03/03/1997 | 3377 | 1674
1545 | WT-1 | 4 inches left of center | 03/04/1997 | 150 | 56
1546 | WT-2 | 1 inch right of center | 03/04/1997 | 150 | 0
1547 | WT-3 | 2 inches left of center | 03/04/1997 | 150 | 0
1548 | WT-4 | 4 inches right of center | 03/04/1997 | 150 | 94
1549 | WT-1 | 4 inches left of center | 03/05/1997 | 3454 | 614
1550 | WT-2 | 1 inch right of center | 03/05/1997 | 3454 | 1323
1551 | WT-3 | 2 inches left of center | 03/05/1997 | 3454 | 61
1552 | WT-4 | 4 inches right of center | 03/05/1997 | 3454 | 1456
1553 | WT-1 | 4 inches left of center | 03/06/1997 | 14568 | 2791
1554 | WT-2 | 1 inch right of center | 03/06/1997 | 14568 | 3996
1555 | WT-3 | 2 inches left of center | 03/06/1997 | 14568 | 3119
1556 | WT-4 | 4 inches right of center | 03/06/1997 | 14568 | 4662
1557 | WT-1 | 4 inches left of center | 03/07/1997 | 17556 | 4276
1558 | WT-2 | 1 inch right of center | 03/07/1997 | 17556 | 4425
1559 | WT-3 | 2 inches left of center | 03/07/1997 | 17556 | 4430
1560 | WT-4 | 4 inches right of center | 03/07/1997 | 17556 | 4425
1561 | WT-1 | 4 inches left of center | 03/08/1997 | 17867 | 4475
1562 | WT-2 | 1 inch right of center | 03/08/1997 | 17867 | 4463
1563 | WT-3 | 2 inches left of center | 03/08/1997 | 17867 | 4467
1564 | WT-4 | 4 inches right of center | 03/08/1997 | 17867 | 4463
1565 | WT-1 | 4 inches left of center | 03/09/1997 | 11996 | 1299
1566 | WT-2 | 1 inch right of center | 03/09/1997 | 11996 | 3568
1567 | WT-3 | 2 inches left of center | 03/09/1997 | 11996 | 3571
1568 | WT-4 | 4 inches right of center | 03/09/1997 | 11996 | 3557
1569 | WT-1 | 4 inches left of center | 03/10/1997 | 11418 | 144
1570 | WT-2 | 1 inch right of center | 03/10/1997 | 11418 | 3831
1571 | WT-3 | 2 inches left of center | 03/10/1997 | 11418 | 3831
1572 | WT-4 | 4 inches right of center | 03/10/1997 | 11418 | 3612
1573 | WT-1 | 4 inches left of center | 03/11/1997 | 14028 | 2210
1574 | WT-2 | 1 inch right of center | 03/11/1997 | 14028 | 4693
1575 | WT-3 | 2 inches left of center | 03/11/1997 | 14028 | 3604
1576 | WT-4 | 4 inches right of center | 03/11/1997 | 14028 | 3521
1577 | WT-1 | 4 inches left of center | 03/12/1997 | 18737 | 4684
1578 | WT-2 | 1 inch right of center | 03/12/1997 | 18737 | 4684
1579 | WT-3 | 2 inches left of center | 03/12/1997 | 18737 | 4684
1580 | WT-4 | 4 inches right of center | 03/12/1997 | 18737 | 4684
1581 | WT-1 | 4 inches left of center | 03/13/1997 | 16461 | 3624
1582 | WT-2 | 1 inch right of center | 03/13/1997 | 16461 | 4277
1583 | WT-3 | 2 inches left of center | 03/13/1997 | 16461 | 4285
1584 | WT-4 | 4 inches right of center | 03/13/1997 | 16461 | 4274
1585 | WT-1 | 4 inches left of center | 03/14/1997 | 13515 | 406
1586 | WT-2 | 1 inch right of center | 03/14/1997 | 13515 | 4372
1587 | WT-3 | 2 inches left of center | 03/14/1997 | 13515 | 4366
1588 | WT-4 | 4 inches right of center | 03/14/1997 | 13515 | 4371
1589 | WT-1 | 4 inches left of center | 03/15/1997 | 14012 | 0
1590 | WT-2 | 1 inch right of center | 03/15/1997 | 14012 | 4744
1591 | WT-3 | 2 inches left of center | 03/15/1997 | 14012 | 4525
1592 | WT-4 | 4 inches right of center | 03/15/1997 | 14012 | 4744
1593 | WT-1 | 4 inches left of center | 03/16/1997 | 10389 | 0
1594 | WT-2 | 1 inch right of center | 03/16/1997 | 10389 | 5036
1595 | WT-3 | 2 inches left of center | 03/16/1997 | 10389 | 3602
1596 | WT-4 | 4 inches right of center | 03/16/1997 | 10389 | 1752
1597 | WT-1 | 4 inches left of center | 03/17/1997 | 3841 | 79
1598 | WT-2 | 1 inch right of center | 03/17/1997 | 3841 | 1823
1599 | WT-3 | 2 inches left of center | 03/17/1997 | 3841 | 1813
1600 | WT-4 | 4 inches right of center | 03/17/1997 | 3841 | 125
1601 | WT-1 | 4 inches left of center | 03/18/1997 | 3762 | 0
1602 | WT-2 | 1 inch right of center | 03/18/1997 | 3762 | 1882
1603 | WT-3 | 2 inches left of center | 03/18/1997 | 3762 | 82
1604 | WT-4 | 4 inches right of center | 03/18/1997 | 3762 | 1798
1605 | WT-1 | 4 inches left of center | 03/19/1997 | 11214 | 1389
1606 | WT-2 | 1 inch right of center | 03/19/1997 | 11214 | 3810
1607 | WT-3 | 2 inches left of center | 03/19/1997 | 11214 | 2260
1608 | WT-4 | 4 inches right of center | 03/19/1997 | 11214 | 3756
1609 | WT-1 | 4 inches left of center | 03/20/1997 | 9832 | 30
1610 | WT-2 | 1 inch right of center | 03/20/1997 | 9832 | 3276
1612 | WT-4 | 4 inches right of center | 03/20/1997 | 9832 | 3266
1613 | WT-1 | 4 inches left of center | 03/21/1997 | 13079 | 1924
1614 | WT-2 | 1 inch right of center | 03/21/1997 | 13079 | 3970
1615 | WT-3 | 2 inches left of center | 03/21/1997 | 13079 | 3476
1616 | WT-4 | 4 inches right of center | 03/21/1997 | 13079 | 3709
1617 | WT-1 | 4 inches left of center | 03/22/1997 | 15536 | 3061
1618 | WT-2 | 1 inch right of center | 03/22/1997 | 15536 | 4715
1619 | WT-3 | 2 inches left of center | 03/22/1997 | 15536 | 3041
1620 | WT-4 | 4 inches right of center | 03/22/1997 | 15536 | 4718
1621 | WT-1 | 4 inches left of center | 03/23/1997 | 14946 | 0
1622 | WT-2 | 1 inch right of center | 03/23/1997 | 14946 | 4982
1623 | WT-3 | 2 inches left of center | 03/23/1997 | 14946 | 4982
1624 | WT-4 | 4 inches right of center | 03/23/1997 | 14946 | 4982
1625 | WT-1 | 4 inches left of center | 03/24/1997 | 14495 | 2660
1626 | WT-2 | 1 inch right of center | 03/24/1997 | 14495 | 3939
1627 | WT-3 | 2 inches left of center | 03/24/1997 | 14495 | 3963
1628 | WT-4 | 4 inches right of center | 03/24/1997 | 14495 | 3934
1629 | WT-1 | 4 inches left of center | 03/25/1997 | 16482 | 4185
1630 | WT-2 | 1 inch right of center | 03/25/1997 | 16482 | 4170
1631 | WT-3 | 2 inches left of center | 03/25/1997 | 16482 | 3967
1632 | WT-4 | 4 inches right of center | 03/25/1997 | 16482 | 4160
1633 | WT-1 | 4 inches left of center | 03/26/1997 | 20011 | 5021
1634 | WT-2 | 1 inch right of center | 03/26/1997 | 20011 | 4988
1635 | WT-3 | 2 inches left of center | 03/26/1997 | 20011 | 5013
1636 | WT-4 | 4 inches right of center | 03/26/1997 | 20011 | 4989
1637 | WT-1 | 4 inches left of center | 03/27/1997 | 11008 | 1393
1638 | WT-2 | 1 inch right of center | 03/27/1997 | 11008 | 3183
1639 | WT-3 | 2 inches left of center | 03/27/1997 | 11008 | 3188
1640 | WT-4 | 4 inches right of center | 03/27/1997 | 11008 | 3244
1641 | WT-1 | 4 inches left of center | 03/28/1997 | 15200 | 0
1642 | WT-2 | 1 inch right of center | 03/28/1997 | 15200 | 5071
1643 | WT-3 | 2 inches left of center | 03/28/1997 | 15200 | 5066
1644 | WT-4 | 4 inches right of center | 03/28/1997 | 15200 | 5064
1645 | WT-1 | 4 inches left of center | 03/29/1997 | 15653 | 0
1646 | WT-2 | 1 inch right of center | 03/29/1997 | 15653 | 5217
1647 | WT-3 | 2 inches left of center | 03/29/1997 | 15653 | 5220
1648 | WT-4 | 4 inches right of center | 03/29/1997 | 15653 | 5216
1649 | WT-1 | 4 inches left of center | 03/30/1997 | 15090 | 0
1650 | WT-2 | 1 inch right of center | 03/30/1997 | 15090 | 5028
1651 | WT-3 | 2 inches left of center | 03/30/1997 | 15090 | 5031
1652 | WT-4 | 4 inches right of center | 03/30/1997 | 15090 | 5030
1653 | WT-1 | 4 inches left of center | 03/31/1997 | 5121 | 0
1654 | WT-2 | 1 inch right of center | 03/31/1997 | 5121 | 1707
1655 | WT-3 | 2 inches left of center | 03/31/1997 | 5121 | 1707
1656 | WT-4 | 4 inches right of center | 03/31/1997 | 5121 | 1707
1657 | WT-1 | 4 inches left of center | 04/01/1997 | 4049 | 0
1658 | WT-2 | 1 inch right of center | 04/01/1997 | 4049 | 1350
1659 | WT-3 | 2 inches left of center | 04/01/1997 | 4049 | 1350
1660 | WT-4 | 4 inches right of center | 04/01/1997 | 4049 | 1350
1661 | WT-1 | 4 inches left of center | 04/02/1997 | 12673 | 0
1662 | WT-2 | 1 inch right of center | 04/02/1997 | 12673 | 4229
1663 | WT-3 | 2 inches left of center | 04/02/1997 | 12673 | 4193
1664 | WT-4 | 4 inches right of center | 04/02/1997 | 12673 | 4251
1665 | WT-1 | 4 inches left of center | 04/03/1997 | 13284 | 0
1666 | WT-2 | 1 inch right of center | 04/03/1997 | 13284 | 4434
1667 | WT-3 | 2 inches left of center | 04/03/1997 | 13284 | 4438
1668 | WT-4 | 4 inches right of center | 04/03/1997 | 13284 | 4413
1669 | WT-1 | 4 inches left of center | 04/04/1997 | 10846 | 0
1670 | WT-2 | 1 inch right of center | 04/04/1997 | 10846 | 4627
1671 | WT-3 | 2 inches left of center | 04/04/1997 | 10846 | 4630
1672 | WT-4 | 4 inches right of center | 04/04/1997 | 10846 | 1588
1673 | WT-1 | 4 inches left of center | 04/05/1997 | 12079 | 0
1674 | WT-2 | 1 inch right of center | 04/05/1997 | 12079 | 4888
1675 | WT-3 | 2 inches left of center | 04/05/1997 | 12079 | 4892
1676 | WT-4 | 4 inches right of center | 04/05/1997 | 12079 | 2299
1677 | WT-1 | 4 inches left of center | 04/06/1997 | 13755 | 0
1678 | WT-2 | 1 inch right of center | 04/06/1997 | 13755 | 4585
1679 | WT-3 | 2 inches left of center | 04/06/1997 | 13755 | 4585
1680 | WT-4 | 4 inches right of center | 04/06/1997 | 13755 | 4585
1681 | WT-1 | 4 inches left of center | 04/07/1997 | 9727 | 0
1682 | WT-2 | 1 inch right of center | 04/07/1997 | 9727 | 2741
1683 | WT-3 | 2 inches left of center | 04/07/1997 | 9727 | 3479
1684 | WT-4 | 4 inches right of center | 04/07/1997 | 9727 | 3507
1685 | WT-1 | 4 inches left of center | 04/08/1997 | 12810 | 0
1686 | WT-2 | 1 inch right of center | 04/08/1997 | 12810 | 5252
1687 | WT-3 | 2 inches left of center | 04/08/1997 | 12810 | 5239
1688 | WT-4 | 4 inches right of center | 04/08/1997 | 12810 | 2319
1689 | WT-1 | 4 inches left of center | 04/09/1997 | 12947 | 0
1690 | WT-2 | 1 inch right of center | 04/09/1997 | 12947 | 4314
1691 | WT-3 | 2 inches left of center | 04/09/1997 | 12947 | 4318
1692 | WT-4 | 4 inches right of center | 04/09/1997 | 12947 | 4314
1693 | WT-1 | 4 inches left of center | 04/10/1997 | 11393 | 0
1694 | WT-2 | 1 inch right of center | 04/10/1997 | 11393 | 4903
1695 | WT-3 | 2 inches left of center | 04/10/1997 | 11393 | 4903
1696 | WT-4 | 4 inches right of center | 04/10/1997 | 11393 | 1588
1697 | WT-1 | 4 inches left of center | 04/11/1997 | 8586 | 218
1698 | WT-2 | 1 inch right of center | 04/11/1997 | 8586 | 4191
1699 | WT-3 | 2 inches left of center | 04/11/1997 | 8586 | 4177
1700 | WT-4 | 4 inches right of center | 04/11/1997 | 8586 | 0
1701 | WT-1 | 4 inches left of center | 04/12/1997 | 8157 | 1728
1702 | WT-2 | 1 inch right of center | 04/12/1997 | 8157 | 3212
1703 | WT-3 | 2 inches left of center | 04/12/1997 | 8157 | 3218
1704 | WT-4 | 4 inches right of center | 04/12/1997 | 8157 | 0
1705 | WT-1 | 4 inches left of center | 04/13/1997 | 7020 | 3589
1706 | WT-2 | 1 inch right of center | 04/13/1997 | 7020 | 3410
1707 | WT-3 | 2 inches left of center | 04/13/1997 | 7020 | 21
1708 | WT-4 | 4 inches right of center | 04/13/1997 | 7020 | 0
1709 | WT-1 | 4 inches left of center | 04/14/1997 | 4247 | 2193
1710 | WT-2 | 1 inch right of center | 04/14/1997 | 4247 | 2054
1711 | WT-3 | 2 inches left of center | 04/14/1997 | 4247 | 0
1712 | WT-4 | 4 inches right of center | 04/14/1997 | 4247 | 0
1713 | WT-1 | 4 inches left of center | 04/15/1997 | 9376 | 2867
1714 | WT-2 | 1 inch right of center | 04/15/1997 | 9376 | 4646
1715 | WT-3 | 2 inches left of center | 04/15/1997 | 9376 | 81
1716 | WT-4 | 4 inches right of center | 04/15/1997 | 9376 | 1782
1717 | WT-1 | 4 inches left of center | 04/16/1997 | 11861 | 0
1718 | WT-2 | 1 inch right of center | 04/16/1997 | 11861 | 4630
1719 | WT-3 | 2 inches left of center | 04/16/1997 | 11861 | 2591
1720 | WT-4 | 4 inches right of center | 04/16/1997 | 11861 | 4639
1721 | WT-1 | 4 inches left of center | 04/17/1997 | 13611 | 185
1722 | WT-2 | 1 inch right of center | 04/17/1997 | 13611 | 4490
1723 | WT-3 | 2 inches left of center | 04/17/1997 | 13611 | 4465
1724 | WT-4 | 4 inches right of center | 04/17/1997 | 13611 | 4471
1725 | WT-1 | 4 inches left of center | 04/18/1997 | 7969 | 0
1726 | WT-2 | 1 inch right of center | 04/18/1997 | 7969 | 1561
1727 | WT-3 | 2 inches left of center | 04/18/1997 | 7969 | 3391
1728 | WT-4 | 4 inches right of center | 04/18/1997 | 7969 | 3018
1729 | WT-1 | 4 inches left of center | 04/19/1997 | 11929 | 0
1730 | WT-2 | 1 inch right of center | 04/19/1997 | 11929 | 4212
1731 | WT-3 | 2 inches left of center | 04/19/1997 | 11929 | 4207
1732 | WT-4 | 4 inches right of center | 04/19/1997 | 11929 | 3510
1733 | WT-1 | 4 inches left of center | 04/20/1997 | 14767 | 0
1734 | WT-2 | 1 inch right of center | 04/20/1997 | 14767 | 4922
1735 | WT-3 | 2 inches left of center | 04/20/1997 | 14767 | 4922
1736 | WT-4 | 4 inches right of center | 04/20/1997 | 14767 | 4922
1737 | WT-1 | 4 inches left of center | 04/21/1997 | 13963 | 2091
1738 | WT-2 | 1 inch right of center | 04/21/1997 | 13963 | 3941
1739 | WT-3 | 2 inches left of center | 04/21/1997 | 13963 | 3994
1740 | WT-4 | 4 inches right of center | 04/21/1997 | 13963 | 3938
1741 | WT-1 | 4 inches left of center | 04/22/1997 | 16743 | 4326
1742 | WT-2 | 1 inch right of center | 04/22/1997 | 16743 | 4543
1743 | WT-3 | 2 inches left of center | 04/22/1997 | 16743 | 3341
1744 | WT-4 | 4 inches right of center | 04/22/1997 | 16743 | 4532
1062 | WT-2 | 5 inches right of center | 11/03/1996 | 10409 | 5204
1063 | WT-3 | 5 inches left of center | 11/03/1996 | 10409 | 5205
1064 | WT-4 | 5 inches right of center | 11/03/1996 | 10409 | 0
1065 | WT-1 | 5 inches left of center | 11/04/1996 | 7343 | 155
1066 | WT-2 | 5 inches right of center | 11/04/1996 | 7343 | 3462
1067 | WT-3 | 5 inches left of center | 11/04/1996 | 7343 | 3653
1068 | WT-4 | 5 inches right of center | 11/04/1996 | 7343 | 74
1069 | WT-1 | 5 inches left of center | 11/05/1996 | 9314 | 0
1070 | WT-2 | 5 inches right of center | 11/05/1996 | 9314 | 4525
1071 | WT-3 | 5 inches left of center | 11/05/1996 | 9314 | 4557
1072 | WT-4 | 5 inches right of center | 11/05/1996 | 9314 | 232
1073 | WT-1 | 5 inches left of center | 11/06/1996 | 8418 | 0
1074 | WT-2 | 5 inches right of center | 11/06/1996 | 8418 | 4524
1075 | WT-3 | 5 inches left of center | 11/06/1996 | 8418 | 3811
1076 | WT-4 | 5 inches right of center | 11/06/1996 | 8418 | 83
1077 | WT-1 | 5 inches left of center | 11/07/1996 | 9545 | 278
1078 | WT-2 | 5 inches right of center | 11/07/1996 | 9545 | 4554
1079 | WT-3 | 5 inches left of center | 11/07/1996 | 9545 | 4651
1080 | WT-4 | 5 inches right of center | 11/07/1996 | 9545 | 63
1081 | WT-1 | 5 inches left of center | 11/08/1996 | 10762 | 270
1082 | WT-2 | 5 inches right of center | 11/08/1996 | 10762 | 5191
1083 | WT-3 | 5 inches left of center | 11/08/1996 | 10762 | 5217
1084 | WT-4 | 5 inches right of center | 11/08/1996 | 10762 | 84
1085 | WT-1 | 5 inches left of center | 11/09/1996 | 9624 | 157
1086 | WT-2 | 5 inches right of center | 11/09/1996 | 9624 | 4725
1087 | WT-3 | 5 inches left of center | 11/09/1996 | 9624 | 4743
1088 | WT-4 | 5 inches right of center | 11/09/1996 | 9624 | 0
1089 | WT-1 | 5 inches left of center | 11/10/1996 | 5688 | 0
1090 | WT-2 | 5 inches right of center | 11/10/1996 | 5688 | 4374
1091 | WT-3 | 5 inches left of center | 11/10/1996 | 5688 | 1314
1092 | WT-4 | 5 inches right of center | 11/10/1996 | 5688 | 0
1093 | WT-1 | 5 inches left of center | 11/11/1996 | 0 | 0
1094 | WT-2 | 5 inches right of center | 11/11/1996 | 0 | 0
1095 | WT-3 | 5 inches left of center | 11/11/1996 | 0 | 0
1096 | WT-4 | 5 inches right of center | 11/11/1996 | 0 | 0
1097 | WT-1 | 5 inches left of center | 11/12/1996 | 0 | 0
1098 | WT-2 | 5 inches right of center | 11/12/1996 | 0 | 0
1099 | WT-3 | 5 inches left of center | 11/12/1996 | 0 | 0
1100 | WT-4 | 5 inches right of center | 11/12/1996 | 0 | 0
1101 | WT-1 | 5 inches left of center | 11/13/1996 | 0 | 0
1102 | WT-2 | 5 inches right of center | 11/13/1996 | 0 | 0
1103 | WT-3 | 5 inches left of center | 11/13/1996 | 0 | 0
1104 | WT-4 | 5 inches right of center | 11/13/1996 | 0 | 0
1105 | WT-1 | 5 inches left of center | 11/14/1996 | 0 | 0
1106 | WT-2 | 5 inches right of center | 11/14/1996 | 0 | 0
1107 | WT-3 | 5 inches left of center | 11/14/1996 | 0 | 0
1108 | WT-4 | 5 inches right of center | 11/14/1996 | 0 | 0
1109 | WT-1 | 5 inches left of center | 11/15/1996 | 0 | 0
1110 | WT-2 | 5 inches right of center | 11/15/1996 | 0 | 0
1111 | WT-3 | 5 inches left of center | 11/15/1996 | 0 | 0
1112 | WT-4 | 5 inches right of center | 11/15/1996 | 0 | 0
1113 | WT-1 | 5 inches left of center | 11/16/1996 | 0 | 0
1114 | WT-2 | 5 inches right of center | 11/16/1996 | 0 | 0
1115 | WT-3 | 5 inches left of center | 11/16/1996 | 0 | 0
1116 | WT-4 | 5 inches right of center | 11/16/1996 | 0 | 0
1117 | WT-1 | 5 inches left of center | 11/17/1996 | 0 | 0
1118 | WT-2 | 5 inches right of center | 11/17/1996 | 0 | 0
1119 | WT-3 | 5 inches left of center | 11/17/1996 | 0 | 0
1120 | WT-4 | 5 inches right of center | 11/17/1996 | 0 | 0
1121 | WT-1 | 5 inches left of center | 11/18/1996 | 61 | 0
1122 | WT-2 | 5 inches right of center | 11/18/1996 | 61 | 0
1123 | WT-3 | 5 inches left of center | 11/18/1996 | 61 | 61
1124 | WT-4 | 5 inches right of center | 11/18/1996 | 61 | 0
1125 | WT-1 | 5 inches left of center | 11/19/1996 | 0 | 0
1126 | WT-2 | 5 inches right of center | 11/19/1996 | 0 | 0
1127 | WT-3 | 5 inches left of center | 11/19/1996 | 0 | 0
1128 | WT-4 | 5 inches right of center | 11/19/1996 | 0 | 0
1129 | WT-1 | 5 inches left of center | 11/20/1996 | 0 | 0
1130 | WT-2 | 5 inches right of center | 11/20/1996 | 0 | 0
1131 | WT-3 | 5 inches left of center | 11/20/1996 | 0 | 0
1132 | WT-4 | 5 inches right of center | 11/20/1996 | 0 | 0
1133 | WT-1 | 5 inches left of center | 11/21/1996 | 0 | 0
1134 | WT-2 | 5 inches right of center | 11/21/1996 | 0 | 0
1135 | WT-3 | 5 inches left of center | 11/21/1996 | 0 | 0
1136 | WT-4 | 5 inches right of center | 11/21/1996 | 0 | 0
1137 | WT-1 | 5 inches left of center | 11/22/1996 | 0 | 0
1138 | WT-2 | 5 inches right of center | 11/22/1996 | 0 | 0
1139 | WT-3 | 5 inches left of center | 11/22/1996 | 0 | 0
1140 | WT-4 | 5 inches right of center | 11/22/1996 | 0 | 0
1141 | WT-1 | 5 inches left of center | 11/23/1996 | 0 | 0
1142 | WT-2 | 5 inches right of center | 11/23/1996 | 0 | 0
1143 | WT-3 | 5 inches left of center | 11/23/1996 | 0 | 0
1144 | WT-4 | 5 inches right of center | 11/23/1996 | 0 | 0
1145 | WT-1 | 5 inches left of center | 11/24/1996 | 0 | 0
1146 | WT-2 | 5 inches right of center | 11/24/1996 | 0 | 0
1147 | WT-3 | 5 inches left of center | 11/24/1996 | 0 | 0
1148 | WT-4 | 5 inches right of center | 11/24/1996 | 0 | 0
1149 | WT-1 | 5 inches left of center | 11/25/1996 | 0 | 0
1150 | WT-2 | 5 inches right of center | 11/25/1996 | 0 | 0
1151 | WT-3 | 5 inches left of center | 11/25/1996 | 0 | 0
1152 | WT-4 | 5 inches right of center | 11/25/1996 | 0 | 0
1153 | WT-1 | 5 inches left of center | 11/26/1996 | 187 | 0
1154 | WT-2 | 5 inches right of center | 11/26/1996 | 187 | 187
1155 | WT-3 | 5 inches left of center | 11/26/1996 | 187 | 0
1156 | WT-4 | 5 inches right of center | 11/26/1996 | 187 | 0
1157 | WT-1 | 5 inches left of center | 11/27/1996 | 4049 | 1429
1158 | WT-2 | 5 inches right of center | 11/27/1996 | 4049 | 1191
1159 | WT-3 | 5 inches left of center | 11/27/1996 | 4049 | 0
1160 | WT-4 | 5 inches right of center | 11/27/1996 | 4049 | 1429
1161 | WT-1 | 5 inches left of center | 11/28/1996 | 15470 | 5019
1162 | WT-2 | 5 inches right of center | 11/28/1996 | 15470 | 5248
1163 | WT-3 | 5 inches left of center | 11/28/1996 | 15470 | 0
1164 | WT-4 | 5 inches right of center | 11/28/1996 | 15470 | 5203
1165 | WT-1 | 5 inches left of center | 11/29/1996 | 13478 | 4419
1166 | WT-2 | 5 inches right of center | 11/29/1996 | 13478 | 4639
1167 | WT-3 | 5 inches left of center | 11/29/1996 | 13478 | 0
1168 | WT-4 | 5 inches right of center | 11/29/1996 | 13478 | 4420
1169 | WT-1 | 5 inches left of center | 11/30/1996 | 12783 | 4913
1170 | WT-2 | 5 inches right of center | 11/30/1996 | 12783 | 4890
1171 | WT-3 | 5 inches left of center | 11/30/1996 | 12783 | 0
1172 | WT-4 | 5 inches right of center | 11/30/1996 | 12783 | 2981
1173 | WT-1 | 5 inches left of center | 12/01/1996 | 15685 | 4633
1174 | WT-2 | 5 inches right of center | 12/01/1996 | 15685 | 4620
1175 | WT-3 | 5 inches left of center | 12/01/1996 | 15685 | 3335
1176 | WT-4 | 5 inches right of center | 12/01/1996 | 15685 | 3096
1177 | WT-1 | 5 inches left of center | 12/02/1996 | 16803 | 4511
1178 | WT-2 | 5 inches right of center | 12/02/1996 | 16803 | 3316
1179 | WT-3 | 5 inches left of center | 12/02/1996 | 16803 | 4459
1180 | WT-4 | 5 inches right of center | 12/02/1996 | 16803 | 4517
1181 | WT-1 | 5 inches left of center | 12/03/1996 | 14806 | 3459
1182 | WT-2 | 5 inches right of center | 12/03/1996 | 14806 | 2556
1183 | WT-3 | 5 inches left of center | 12/03/1996 | 14806 | 4631
1184 | WT-4 | 5 inches right of center | 12/03/1996 | 14806 | 4161
1185 | WT-1 | 5 inches left of center | 12/04/1996 | 13564 | 2162
1186 | WT-2 | 5 inches right of center | 12/04/1996 | 13564 | 2144
1187 | WT-3 | 5 inches left of center | 12/04/1996 | 13564 | 4539
1188 | WT-4 | 5 inches right of center | 12/04/1996 | 13564 | 4719
1189 | WT-1 | 5 inches left of center | 12/05/1996 | 11448 | 1905
1190 | WT-2 | 5 inches right of center | 12/05/1996 | 11448 | 3434
1191 | WT-3 | 5 inches left of center | 12/05/1996 | 11448 | 3051
1192 | WT-4 | 5 inches right of center | 12/05/1996 | 11448 | 3058
1193 | WT-1 | 5 inches left of center | 12/06/1996 | 8592 | 1806
1194 | WT-2 | 5 inches right of center | 12/06/1996 | 8592 | 2658
1195 | WT-3 | 5 inches left of center | 12/06/1996 | 8592 | 2434
1196 | WT-4 | 5 inches right of center | 12/06/1996 | 8592 | 1695
1197 | WT-1 | 5 inches left of center | 12/07/1996 | 13034 | 3335
1198 | WT-2 | 5 inches right of center | 12/07/1996 | 13034 | 4843
1611 | WT-3 | 2 inches left of center | 03/20/1997 | 9832 | 3259
1745 | WT-1 | 4 inches left of center | 04/23/1997 | 12590 | 2938
1746 | WT-2 | 1 inch right of center | 04/23/1997 | 12590 | 3561
1747 | WT-3 | 2 inches left of center | 04/23/1997 | 12590 | 2447
1748 | WT-4 | 4 inches right of center | 04/23/1997 | 12590 | 3643
1749 | WT-1 | 4 inches left of center | 04/24/1997 | 15510 | 3998
1750 | WT-2 | 1 inch right of center | 04/24/1997 | 15510 | 4299
1751 | WT-3 | 2 inches left of center | 04/24/1997 | 15510 | 2883
1752 | WT-4 | 4 inches right of center | 04/24/1997 | 15510 | 4330
1753 | WT-1 | 4 inches left of center | 04/25/1997 | 11105 | 3671
1754 | WT-2 | 1 inch right of center | 04/25/1997 | 11105 | 3670
1755 | WT-3 | 2 inches left of center | 04/25/1997 | 11105 | 0
1756 | WT-4 | 4 inches right of center | 04/25/1997 | 11105 | 3764
1757 | WT-1 | 4 inches left of center | 04/26/1997 | 13771 | 3440
1758 | WT-2 | 1 inch right of center | 04/26/1997 | 13771 | 5165
1759 | WT-3 | 2 inches left of center | 04/26/1997 | 13771 | 0
1760 | WT-4 | 4 inches right of center | 04/26/1997 | 13771 | 5165
1761 | WT-1 | 4 inches left of center | 04/27/1997 | 10541 | 0
1762 | WT-2 | 1 inch right of center | 04/27/1997 | 10541 | 5276
1763 | WT-3 | 2 inches left of center | 04/27/1997 | 10541 | 0
1764 | WT-4 | 4 inches right of center | 04/27/1997 | 10541 | 5265
1765 | WT-1 | 4 inches left of center | 04/28/1997 | 7905 | 0
1766 | WT-2 | 1 inch right of center | 04/28/1997 | 7905 | 3820
1767 | WT-3 | 2 inches left of center | 04/28/1997 | 7905 | 0
1768 | WT-4 | 4 inches right of center | 04/28/1997 | 7905 | 4085
1769 | WT-1 | 4 inches left of center | 04/29/1997 | 6545 | 0
1770 | WT-2 | 1 inch right of center | 04/29/1997 | 6545 | 2709
1771 | WT-3 | 2 inches left of center | 04/29/1997 | 6545 | 1142
1772 | WT-4 | 4 inches right of center | 04/29/1997 | 6545 | 2693
1773 | WT-1 | 4 inches left of center | 04/30/1997 | 13794 | 257
1774 | WT-2 | 1 inch right of center | 04/30/1997 | 13794 | 4516
1775 | WT-3 | 2 inches left of center | 04/30/1997 | 13794 | 4507
1776 | WT-4 | 4 inches right of center | 04/30/1997 | 13794 | 4514
1777 | WT-1 | 4 inches left of center | 05/01/1997 | 15367 | 2860
1778 | WT-2 | 1 inch right of center | 05/01/1997 | 15367 | 3764
1779 | WT-3 | 2 inches left of center | 05/01/1997 | 15367 | 4354
1780 | WT-4 | 4 inches right of center | 05/01/1997 | 15367 | 4389
1781 | WT-1 | 4 inches left of center | 05/02/1997 | 19927 | 4957
1782 | WT-2 | 1 inch right of center | 05/02/1997 | 19927 | 5051
1783 | WT-3 | 2 inches left of center | 05/02/1997 | 19927 | 4961
1784 | WT-4 | 4 inches right of center | 05/02/1997 | 19927 | 4957
1785 | WT-1 | 4 inches left of center | 05/03/1997 | 15237 | 1691
1786 | WT-2 | 1 inch right of center | 05/03/1997 | 15237 | 4518
1787 | WT-3 | 2 inches left of center | 05/03/1997 | 15237 | 4522
1788 | WT-4 | 4 inches right of center | 05/03/1997 | 15237 | 4507
1789 | WT-1 | 4 inches left of center | 05/04/1997 | 19610 | 4903
1790 | WT-2 | 1 inch right of center | 05/04/1997 | 19610 | 4903
1791 | WT-3 | 2 inches left of center | 05/04/1997 | 19610 | 4903
1792 | WT-4 | 4 inches right of center | 05/04/1997 | 19610 | 4903
1793 | WT-1 | 4 inches left of center | 05/05/1997 | 10411 | 1798
1794 | WT-2 | 1 inch right of center | 05/05/1997 | 10411 | 2710
1795 | WT-3 | 2 inches left of center | 05/05/1997 | 10411 | 2864
1796 | WT-4 | 4 inches right of center | 05/05/1997 | 10411 | 3038
1797 | WT-1 | 4 inches left of center | 05/06/1997 | 14029 | 0
1798 | WT-2 | 1 inch right of center | 05/06/1997 | 14029 | 4661
1799 | WT-3 | 2 inches left of center | 05/06/1997 | 14029 | 4655
1800 | WT-4 | 4 inches right of center | 05/06/1997 | 14029 | 4713
1801 | WT-1 | 4 inches left of center | 05/07/1997 | 8778 | 167
1802 | WT-2 | 1 inch right of center | 05/07/1997 | 8778 | 3611
1803 | WT-3 | 2 inches left of center | 05/07/1997 | 8778 | 1731
1804 | WT-4 | 4 inches right of center | 05/07/1997 | 8778 | 3268
1805 | WT-1 | 4 inches left of center | 05/08/1997 | 11262 | 0
1806 | WT-2 | 1 inch right of center | 05/08/1997 | 11262 | 4664
1807 | WT-3 | 2 inches left of center | 05/08/1997 | 11262 | 1924
1808 | WT-4 | 4 inches right of center | 05/08/1997 | 11262 | 4673
1809 | WT-1 | 4 inches left of center | 05/09/1997 | 11436 | 0
1810 | WT-2 | 1 inch right of center | 05/09/1997 | 11436 | 3742
1811 | WT-3 | 2 inches left of center | 05/09/1997 | 11436 | 3922
1812 | WT-4 | 4 inches right of center | 05/09/1997 | 11436 | 3772
1813 | WT-1 | 4 inches left of center | 05/10/1997 | 13761 | 0
1814 | WT-2 | 1 inch right of center | 05/10/1997 | 13761 | 4579
1815 | WT-3 | 2 inches left of center | 05/10/1997 | 13761 | 4604
1816 | WT-4 | 4 inches right of center | 05/10/1997 | 13761 | 4578
1817 | WT-1 | 4 inches left of center | 05/11/1997 | 13158 | 0
1818 | WT-2 | 1 inch right of center | 05/11/1997 | 13158 | 4374
1819 | WT-3 | 2 inches left of center | 05/11/1997 | 13158 | 4400
1820 | WT-4 | 4 inches right of center | 05/11/1997 | 13158 | 4384
1821 | WT-1 | 4 inches left of center | 05/12/1997 | 13999 | 167
1822 | WT-2 | 1 inch right of center | 05/12/1997 | 13999 | 4603
1823 | WT-3 | 2 inches left of center | 05/12/1997 | 13999 | 4617
1824 | WT-4 | 4 inches right of center | 05/12/1997 | 13999 | 4612
1825 | WT-1 | 4 inches left of center | 05/13/1997 | 14850 | 0
1826 | WT-2 | 1 inch right of center | 05/13/1997 | 14850 | 4945
1827 | WT-3 | 2 inches left of center | 05/13/1997 | 14850 | 4950
1828 | WT-4 | 4 inches right of center | 05/13/1997 | 14850 | 4955
1829 | WT-1 | 4 inches left of center | 05/14/1997 | 12242 | 0
1830 | WT-2 | 1 inch right of center | 05/14/1997 | 12242 | 4093
1831 | WT-3 | 2 inches left of center | 05/14/1997 | 12242 | 4077
1832 | WT-4 | 4 inches right of center | 05/14/1997 | 12242 | 4071
1833 | WT-1 | 4 inches left of center | 05/15/1997 | 13890 | 0
1834 | WT-2 | 1 inch right of center | 05/15/1997 | 13890 | 4629
1835 | WT-3 | 2 inches left of center | 05/15/1997 | 13890 | 4633
1836 | WT-4 | 4 inches right of center | 05/15/1997 | 13890 | 4628
1837 | WT-1 | 4 inches left of center | 05/16/1997 | 7468 | 30
1838 | WT-2 | 1 inch right of center | 05/16/1997 | 7468 | 2475
1839 | WT-3 | 2 inches left of center | 05/16/1997 | 7468 | 2489
1840 | WT-4 | 4 inches right of center | 05/16/1997 | 7468 | 2474
1841 | WT-1 | 4 inches left of center | 05/17/1997 | 11875 | 0
1842 | WT-2 | 1 inch right of center | 05/17/1997 | 11875 | 4463
1843 | WT-3 | 2 inches left of center | 05/17/1997 | 11875 | 4456
1844 | WT-4 | 4 inches right of center | 05/17/1997 | 11875 | 2956
1845 | WT-1 | 4 inches left of center | 05/18/1997 | 13270 | 0
1846 | WT-2 | 1 inch right of center | 05/18/1997 | 13270 | 4889
1847 | WT-3 | 2 inches left of center | 05/18/1997 | 13270 | 4895
1848 | WT-4 | 4 inches right of center | 05/18/1997 | 13270 | 3486
1849 | WT-1 | 4 inches left of center | 05/19/1997 | 10923 | 0
1850 | WT-2 | 1 inch right of center | 05/19/1997 | 10923 | 4379
1851 | WT-3 | 2 inches left of center | 05/19/1997 | 10923 | 4374
1852 | WT-4 | 4 inches right of center | 05/19/1997 | 10923 | 2169
1853 | WT-1 | 4 inches left of center | 05/20/1997 | 8471 | 0
1854 | WT-2 | 1 inch right of center | 05/20/1997 | 8471 | 4243
1855 | WT-3 | 2 inches left of center | 05/20/1997 | 8471 | 4228
1856 | WT-4 | 4 inches right of center | 05/20/1997 | 8471 | 0
1857 | WT-1 | 4 inches left of center | 05/21/1997 | 2858 | 0
1858 | WT-2 | 1 inch right of center | 05/21/1997 | 2858 | 1429
1859 | WT-3 | 2 inches left of center | 05/21/1997 | 2858 | 1429
1860 | WT-4 | 4 inches right of center | 05/21/1997 | 2858 | 0
1861 | WT-1 | 4 inches left of center | 05/22/1997 | 0 | 0
1862 | WT-2 | 1 inch right of center | 05/22/1997 | 0 | 0
1863 | WT-3 | 2 inches left of center | 05/22/1997 | 0 | 0
1864 | WT-4 | 4 inches right of center | 05/22/1997 | 0 | 0
1865 | WT-1 | 4 inches left of center | 05/23/1997 | 0 | 0
1866 | WT-2 | 1 inch right of center | 05/23/1997 | 0 | 0
1867 | WT-3 | 2 inches left of center | 05/23/1997 | 0 | 0
1868 | WT-4 | 4 inches right of center | 05/23/1997 | 0 | 0
1869 | WT-1 | 4 inches left of center | 05/24/1997 | 0 | 0
1870 | WT-2 | 1 inch right of center | 05/24/1997 | 0 | 0
1871 | WT-3 | 2 inches left of center | 05/24/1997 | 0 | 0
1872 | WT-4 | 4 inches right of center | 05/24/1997 | 0 | 0
1873 | WT-1 | 4 inches left of center | 05/25/1997 | 0 | 0
1874 | WT-2 | 1 inch right of center | 05/25/1997 | 0 | 0
1875 | WT-3 | 2 inches left of center | 05/25/1997 | 0 | 0
1876 | WT-4 | 4 inches right of center | 05/25/1997 | 0 | 0
1877 | WT-1 | 4 inches left of center | 05/26/1997 | 0 | 0
1878 | WT-2 | 1 inch right of center | 05/26/1997 | 0 | 0
1199 | WT-3 | 5 inches left of center | 12/07/1996 | 13034 | 4856
1200 | WT-4 | 5 inches right of center | 12/07/1996 | 13034 | 0
1201 | WT-1 | 5 inches left of center | 12/08/1996 | 17301 | 4735
1202 | WT-2 | 5 inches right of center | 12/08/1996 | 17301 | 4732
1203 | WT-3 | 5 inches left of center | 12/08/1996 | 17301 | 4738
1204 | WT-4 | 5 inches right of center | 12/08/1996 | 17301 | 3096
1205 | WT-1 | 5 inches left of center | 12/09/1996 | 6075 | 1525
1206 | WT-2 | 5 inches right of center | 12/09/1996 | 6075 | 1507
1207 | WT-3 | 5 inches left of center | 12/09/1996 | 6075 | 1524
1208 | WT-4 | 5 inches right of center | 12/09/1996 | 6075 | 1519
1209 | WT-1 | 5 inches left of center | 12/10/1996 | 264 | 0
1210 | WT-2 | 5 inches right of center | 12/10/1996 | 264 | 97
1211 | WT-3 | 5 inches left of center | 12/10/1996 | 264 | 83
1212 | WT-4 | 5 inches right of center | 12/10/1996 | 264 | 83
1213 | WT-1 | 5 inches left of center | 12/11/1996 | 1112 | 4
1214 | WT-2 | 5 inches right of center | 12/11/1996 | 1112 | 593
1215 | WT-3 | 5 inches left of center | 12/11/1996 | 1112 | 475
1216 | WT-4 | 5 inches right of center | 12/11/1996 | 1112 | 40
1217 | WT-1 | 5 inches left of center | 12/12/1996 | 4096 | 1238
1218 | WT-2 | 5 inches right of center | 12/12/1996 | 4096 | 1429
1219 | WT-3 | 5 inches left of center | 12/12/1996 | 4096 | 715
1220 | WT-4 | 5 inches right of center | 12/12/1996 | 4096 | 715
1221 | WT-1 | 5 inches left of center | 12/13/1996 | 13206 | 2654
1222 | WT-2 | 5 inches right of center | 12/13/1996 | 13206 | 3691
1223 | WT-3 | 5 inches left of center | 12/13/1996 | 13206 | 3404
1224 | WT-4 | 5 inches right of center | 12/13/1996 | 13206 | 3457
1225 | WT-1 | 5 inches left of center | 12/14/1996 | 13836 | 0
1226 | WT-2 | 5 inches right of center | 12/14/1996 | 13836 | 5240
1227 | WT-3 | 5 inches left of center | 12/14/1996 | 13836 | 5240
1228 | WT-4 | 5 inches right of center | 12/14/1996 | 13836 | 3356
1229 | WT-1 | 5 inches left of center | 12/15/1996 | 5695 | 0
1230 | WT-2 | 5 inches right of center | 12/15/1996 | 5695 | 1775
1231 | WT-3 | 5 inches left of center | 12/15/1996 | 5695 | 1777
1232 | WT-4 | 5 inches right of center | 12/15/1996 | 5695 | 2144
1233 | WT-1 | 5 inches left of center | 12/16/1996 | 12616 | 2479
1234 | WT-2 | 2 inches right of center | 12/16/1996 | 12616 | 4149
1235 | WT-3 | 2 inches left of center | 12/16/1996 | 12616 | 3198
1236 | WT-4 | 5 inches right of center | 12/16/1996 | 12616 | 2790
1237 | WT-1 | 2 inches left of center | 12/17/1996 | 15660 | 4525
1238 | WT-2 | 2 inches right of center | 12/17/1996 | 15660 | 4161
1239 | WT-3 | 2 inches left of center | 12/17/1996 | 15660 | 4303
1240 | WT-4 | 2 inches right of center | 12/17/1996 | 15660 | 2671
1241 | WT-1 | 2 inches left of center | 12/18/1996 | 17406 | 4931
1242 | WT-2 | 2 inches right of center | 12/18/1996 | 17406 | 4931
1243 | WT-3 | 2 inches left of center | 12/18/1996 | 17406 | 3971
1244 | WT-4 | 2 inches right of center | 12/18/1996 | 17406 | 3573
1245 | WT-1 | 2 inches left of center | 12/19/1996 | 6374 | 1448
1246 | WT-2 | 2 inches right of center | 12/19/1996 | 6374 | 1428
1247 | WT-3 | 2 inches left of center | 12/19/1996 | 6374 | 2081
1248 | WT-4 | 2 inches right of center | 12/19/1996 | 6374 | 1417
1249 | WT-1 | 2 inches left of center | 12/20/1996 | 8539 | 2270
1250 | WT-2 | 2 inches right of center | 12/20/1996 | 8539 | 2228
1251 | WT-3 | 2 inches left of center | 12/20/1996 | 8539 | 2222
1252 | WT-4 | 2 inches right of center | 12/20/1996 | 8539 | 1819
1253 | WT-1 | 2 inches left of center | 12/21/1996 | 6626 | 1620
1254 | WT-2 | 2 inches right of center | 12/21/1996 | 6626 | 1594
1255 | WT-3 | 2 inches left of center | 12/21/1996 | 6626 | 1794
1256 | WT-4 | 2 inches right of center | 12/21/1996 | 6626 | 1618
1257 | WT-1 | 2 inches left of center | 12/22/1996 | 0 | 0
1258 | WT-2 | 2 inches right of center | 12/22/1996 | 0 | 0
1259 | WT-3 | 2 inches left of center | 12/22/1996 | 0 | 0
1260 | WT-4 | 2 inches right of center | 12/22/1996 | 0 | 0
1261 | WT-1 | 2 inches left of center | 12/23/1996 | 0 | 0
1262 | WT-2 | 2 inches right of center | 12/23/1996 | 0 | 0
1263 | WT-3 | 2 inches left of center | 12/23/1996 | 0 | 0
1264 | WT-4 | 2 inches right of center | 12/23/1996 | 0 | 0
1265 | WT-1 | 2 inches left of center | 12/24/1996 | 0 | 0
1266 | WT-2 | 2 inches right of center | 12/24/1996 | 0 | 0
1267 | WT-3 | 2 inches left of center | 12/24/1996 | 0 | 0
1268 | WT-4 | 2 inches right of center | 12/24/1996 | 0 | 0
1269 | WT-1 | 2 inches left of center | 12/25/1996 | 0 | 0
1270 | WT-2 | 2 inches right of center | 12/25/1996 | 0 | 0
1271 | WT-3 | 2 inches left of center | 12/25/1996 | 0 | 0
1272 | WT-4 | 2 inches right of center | 12/25/1996 | 0 | 0
1273 | WT-1 | 2 inches left of center | 12/26/1996 | 55 | 0
1274 | WT-2 | 3 inches right of center | 12/26/1996 | 55 | 0
1275 | WT-3 | 2 inches left of center | 12/26/1996 | 55 | 0
1276 | WT-4 | 3 inches right of center | 12/26/1996 | 55 | 55
1277 | WT-1 | 2 inches left of center | 12/27/1996 | 186 | 0
1278 | WT-2 | 3 inches right of center | 12/27/1996 | 186 | 113
1279 | WT-3 | 2 inches left of center | 12/27/1996 | 186 | 0
1280 | WT-4 | 3 inches right of center | 12/27/1996 | 186 | 72
1281 | WT-1 | 3 inches left of center | 12/28/1996 | 14327 | 3585
1282 | WT-2 | 3 inches right of center | 12/28/1996 | 14327 | 3580
1283 | WT-3 | 3 inches left of center | 12/28/1996 | 14327 | 3583
1284 | WT-4 | 3 inches right of center | 12/28/1996 | 14327 | 3579
1285 | WT-1 | 3 inches left of center | 12/29/1996 | 5919 | 0
1286 | WT-2 | 3 inches right of center | 12/29/1996 | 5919 | 2365
1287 | WT-3 | 3 inches left of center | 12/29/1996 | 5919 | 1188
1288 | WT-4 | 3 inches right of center | 12/29/1996 | 5919 | 2365
1289 | WT-1 | 3 inches left of center | 12/30/1996 | 4589 | 1196
1290 | WT-2 | 3 inches right of center | 12/30/1996 | 4589 | 1106
1291 | WT-3 | 3 inches left of center | 12/30/1996 | 4589 | 1180
1292 | WT-4 | 3 inches right of center | 12/30/1996 | 4589 | 1107
1293 | WT-1 | 3 inches left of center | 12/31/1996 | 16911 | 4803
1294 | WT-2 | 3 inches right of center | 12/31/1996 | 16911 | 4803
1295 | WT-3 | 3 inches left of center | 12/31/1996 | 16911 | 2501
1296 | WT-4 | 3 inches right of center | 12/31/1996 | 16911 | 4803
1297 | WT-1 | 3 inches left of center | 01/01/1997 | 16547 | 4122
1298 | WT-2 | 3 inches right of center | 01/01/1997 | 16547 | 4141
1299 | WT-3 | 3 inches left of center | 01/01/1997 | 16547 | 4145
1300 | WT-4 | 3 inches right of center | 01/01/1997 | 16547 | 4139
1301 | WT-1 | 3 inches left of center | 01/02/1997 | 0 | 0
1302 | WT-2 | 3 inches right of center | 01/02/1997 | 0 | 0
1303 | WT-3 | 3 inches left of center | 01/02/1997 | 0 | 0
1304 | WT-4 | 3 inches right of center | 01/02/1997 | 0 | 0
1305 | WT-1 | 3 inches left of center | 01/03/1997 | 0 | 0
1306 | WT-2 | 3 inches right of center | 01/03/1997 | 0 | 0
1307 | WT-3 | 3 inches left of center | 01/03/1997 | 0 | 0
1308 | WT-4 | 3 inches right of center | 01/03/1997 | 0 | 0
1309 | WT-1 | 3 inches left of center | 01/04/1997 | 0 | 0
1310 | WT-2 | 3 inches right of center | 01/04/1997 | 0 | 0
1311 | WT-3 | 3 inches left of center | 01/04/1997 | 0 | 0
1312 | WT-4 | 3 inches right of center | 01/04/1997 | 0 | 0
1313 | WT-1 | 3 inches left of center | 01/05/1997 | 0 | 0
1314 | WT-2 | 3 inches right of center | 01/05/1997 | 0 | 0
1315 | WT-3 | 3 inches left of center | 01/05/1997 | 0 | 0
1316 | WT-4 | 3 inches right of center | 01/05/1997 | 0 | 0
1317 | WT-1 | 3 inches left of center | 01/06/1997 | 0 | 0
1318 | WT-2 | 3 inches right of center | 01/06/1997 | 0 | 0
1319 | WT-3 | 3 inches left of center | 01/06/1997 | 0 | 0
1320 | WT-4 | 3 inches right of center | 01/06/1997 | 0 | 0
1321 | WT-1 | 3 inches left of center | 01/07/1997 | 0 | 0
1322 | WT-2 | 3 inches right of center | 01/07/1997 | 0 | 0
1323 | WT-3 | 3 inches left of center | 01/07/1997 | 0 | 0
1324 | WT-4 | 3 inches right of center | 01/07/1997 | 0 | 0
1325 | WT-1 | 3 inches left of center | 01/08/1997 | 0 | 0
1326 | WT-2 | 3 inches right of center | 01/08/1997 | 0 | 0
1327 | WT-3 | 3 inches left of center | 01/08/1997 | 0 | 0
1328 | WT-4 | 3 inches right of center | 01/08/1997 | 0 | 0
1329 | WT-1 | 3 inches left of center | 01/09/1997 | 0 | 0
1330 | WT-2 | 3 inches right of center | 01/09/1997 | 0 | 0
1331 | WT-3 | 3 inches left of center | 01/09/1997 | 0 | 0
1332 | WT-4 | 3 inches right of center | 01/09/1997 | 0 | 0
1333 | WT-1 | 3 inches left of center | 01/10/1997 | 0 | 0
1334 | WT-2 | 3 inches right of center | 01/10/1997 | 0 | 0
1335 | WT-3 | 3 inches left of center | 01/10/1997 | 0 | 0
1336 | WT-4 | 3 inches right of center | 01/10/1997 | 0 | 0
1337 | WT-1 | 3 inches left of center | 01/11/1997 | 0 | 0
1338 | WT-2 | 3 inches right of center | 01/11/1997 | 0 | 0
1339 | WT-3 | 3 inches left of center | 01/11/1997 | 0 | 0
1340 | WT-4 | 3 inches right of center | 01/11/1997 | 0 | 0
1341 | WT-1 | 3 inches left of center | 01/12/1997 | 0 | 0
1342 | WT-2 | 3 inches right of center | 01/12/1997 | 0 | 0
1343 | WT-3 | 3 inches left of center | 01/12/1997 | 0 | 0
1344 | WT-4 | 3 inches right of center | 01/12/1997 | 0 | 0
1345 | WT-1 | 3 inches left of center | 01/13/1997 | 0 | 0
1346 | WT-2 | 3 inches right of center | 01/13/1997 | 0 | 0
1347 | WT-3 | 3 inches left of center | 01/13/1997 | 0 | 0
1348 | WT-4 | 3 inches right of center | 01/13/1997 | 0 | 0
1349 | WT-1 | 3 inches left of center | 01/14/1997 | 0 | 0
1350 | WT-2 | 3 inches right of center | 01/14/1997 | 0 | 0
1351 | WT-3 | 3 inches left of center | 01/14/1997 | 0 | 0
1352 | WT-4 | 3 inches right of center | 01/14/1997 | 0 | 0
1353 | WT-1 | 3 inches left of center | 01/15/1997 | 0 | 0
1354 | WT-2 | 3 inches right of center | 01/15/1997 | 0 | 0
1355 | WT-3 | 3 inches left of center | 01/15/1997 | 0 | 0
1356 | WT-4 | 3 inches right of center | 01/15/1997 | 0 | 0
1357 | WT-1 | 3 inches left of center | 01/16/1997 | 0 | 0
1358 | WT-2 | 3 inches right of center | 01/16/1997 | 0 | 0
1359 | WT-3 | 3 inches left of center | 01/16/1997 | 0 | 0
1360 | WT-4 | 3 inches right of center | 01/16/1997 | 0 | 0
1361 | WT-1 | 3 inches left of center | 01/17/1997 | 0 | 0
1362 | WT-2 | 3 inches right of center | 01/17/1997 | 0 | 0
1363 | WT-3 | 3 inches left of center | 01/17/1997 | 0 | 0
1364 | WT-4 | 3 inches right of center | 01/17/1997 | 0 | 0
1365 | WT-1 | 3 inches left of center | 01/18/1997 | 0 | 0
1366 | WT-2 | 3 inches right of center | 01/18/1997 | 0 | 0
1367 | WT-3 | 3 inches left of center | 01/18/1997 | 0 | 0
1368 | WT-4 | 3 inches right of center | 01/18/1997 | 0 | 0
1369 | WT-1 | 3 inches left of center | 01/19/1997 | 0 | 0
1370 | WT-2 | 3 inches right of center | 01/19/1997 | 0 | 0
1371 | WT-3 | 3 inches left of center | 01/19/1997 | 0 | 0
1372 | WT-4 | 3 inches right of center | 01/19/1997 | 0 | 0
1373 | WT-1 | 3 inches left of center | 01/20/1997 | 0 | 0
1374 | WT-2 | 3 inches right of center | 01/20/1997 | 0 | 0
1375 | WT-3 | 3 inches left of center | 01/20/1997 | 0 | 0
1376 | WT-4 | 3 inches right of center | 01/20/1997 | 0 | 0
1377 | WT-1 | 3 inches left of center | 01/21/1997 | 0 | 0
1378 | WT-2 | 3 inches right of center | 01/21/1997 | 0 | 0
1379 | WT-3 | 3 inches left of center | 01/21/1997 | 0 | 0
1380 | WT-4 | 3 inches right of center | 01/21/1997 | 0 | 0
1381 | WT-1 | 3 inches left of center | 01/22/1997 | 0 | 0
1382 | WT-2 | 3 inches right of center | 01/22/1997 | 0 | 0
1383 | WT-3 | 3 inches left of center | 01/22/1997 | 0 | 0
1384 | WT-4 | 3 inches right of center | 01/22/1997 | 0 | 0
1385 | WT-1 | 3 inches left of center | 01/23/1997 | 0 | 0
1386 | WT-2 | 3 inches right of center | 01/23/1997 | 0 | 0
1387 | WT-3 | 3 inches left of center | 01/23/1997 | 0 | 0
1388 | WT-4 | 3 inches right of center | 01/23/1997 | 0 | 0
1389 | WT-1 | 3 inches left of center | 01/24/1997 | 0 | 0
1390 | WT-2 | 3 inches right of center | 01/24/1997 | 0 | 0
1391 | WT-3 | 3 inches left of center | 01/24/1997 | 0 | 0
1392 | WT-4 | 3 inches right of center | 01/24/1997 | 0 | 0
1393 | WT-1 | 3 inches left of center | 01/25/1997 | 0 | 0
1394 | WT-2 | 3 inches right of center | 01/25/1997 | 0 | 0
1395 | WT-3 | 3 inches left of center | 01/25/1997 | 0 | 0
1396 | WT-4 | 3 inches right of center | 01/25/1997 | 0 | 0
1397 | WT-1 | 3 inches left of center | 01/26/1997 | 0 | 0
1398 | WT-2 | 3 inches right of center | 01/26/1997 | 0 | 0
1399 | WT-3 | 3 inches left of center | 01/26/1997 | 0 | 0
1400 | WT-4 | 3 inches right of center | 01/26/1997 | 0 | 0
1401 | WT-1 | 3 inches left of center | 01/27/1997 | 0 | 0
1402 | WT-2 | 3 inches right of center | 01/27/1997 | 0 | 0
1403 | WT-3 | 3 inches left of center | 01/27/1997 | 0 | 0
1404 | WT-4 | 3 inches right of center | 01/27/1997 | 0 | 0
1405 | WT-1 | 3 inches left of center | 01/28/1997 | 686 | 0
1406 | WT-2 | 3 inches right of center | 01/28/1997 | 686 | 0
1407 | WT-3 | 3 inches left of center | 01/28/1997 | 686 | 331
1408 | WT-4 | 3 inches right of center | 01/28/1997 | 686 | 355
1409 | WT-1 | 3 inches left of center | 01/29/1997 | 555 | 0
1410 | WT-2 | 3 inches right of center | 01/29/1997 | 555 | 0
1411 | WT-3 | 3 inches left of center | 01/29/1997 | 555 | 34
1412 | WT-4 | 3 inches right of center | 01/29/1997 | 555 | 521
1413 | WT-1 | 3 inches left of center | 01/30/1997 | 0 | 0
1414 | WT-2 | 3 inches right of center | 01/30/1997 | 0 | 0
1415 | WT-3 | 3 inches left of center | 01/30/1997 | 0 | 0
1416 | WT-4 | 3 inches right of center | 01/30/1997 | 0 | 0
1417 | WT-1 | 3 inches left of center | 01/31/1997 | 0 | 0
1418 | WT-2 | 3 inches right of center | 01/31/1997 | 0 | 0
1419 | WT-3 | 3 inches left of center | 01/31/1997 | 0 | 0
1420 | WT-4 | 3 inches right of center | 01/31/1997 | 0 | 0
1421 | WT-1 | 3 inches left of center | 02/01/1997 | 0 | 0
1422 | WT-2 | 3 inches right of center | 02/01/1997 | 0 | 0
1423 | WT-3 | 3 inches left of center | 02/01/1997 | 0 | 0
1424 | WT-4 | 3 inches right of center | 02/01/1997 | 0 | 0
1425 | WT-1 | 3 inches left of center | 02/02/1997 | 0 | 0
1426 | WT-2 | 3 inches right of center | 02/02/1997 | 0 | 0
1427 | WT-3 | 3 inches left of center | 02/02/1997 | 0 | 0
1428 | WT-4 | 3 inches right of center | 02/02/1997 | 0 | 0
1429 | WT-1 | 3 inches left of center | 02/03/1997 | 0 | 0
1430 | WT-2 | 3 inches right of center | 02/03/1997 | 0 | 0
1431 | WT-3 | 3 inches left of center | 02/03/1997 | 0 | 0
1432 | WT-4 | 3 inches right of center | 02/03/1997 | 0 | 0
1433 | WT-1 | 3 inches left of center | 02/04/1997 | 0 | 0
1434 | WT-2 | 3 inches right of center | 02/04/1997 | 0 | 0
1435 | WT-3 | 3 inches left of center | 02/04/1997 | 0 | 0
1436 | WT-4 | 3 inches right of center | 02/04/1997 | 0 | 0
1437 | WT-1 | 3 inches left of center | 02/05/1997 | 0 | 0
1438 | WT-2 | 3 inches right of center | 02/05/1997 | 0 | 0
1439 | WT-3 | 3 inches left of center | 02/05/1997 | 0 | 0
1440 | WT-4 | 3 inches right of center | 02/05/1997 | 0 | 0
1441 | WT-1 | 3 inches left of center | 02/06/1997 | 0 | 0
1442 | WT-2 | 3 inches right of center | 02/06/1997 | 0 | 0
1443 | WT-3 | 3 inches left of center | 02/06/1997 | 0 | 0
1444 | WT-4 | 3 inches right of center | 02/06/1997 | 0 | 0
1445 | WT-1 | 3 inches left of center | 02/07/1997 | 0 | 0
1446 | WT-2 | 3 inches right of center | 02/07/1997 | 0 | 0
1447 | WT-3 | 3 inches left of center | 02/07/1997 | 0 | 0
1448 | WT-4 | 3 inches right of center | 02/07/1997 | 0 | 0
1449 | WT-1 | 3 inches left of center | 02/08/1997 | 0 | 0
1450 | WT-2 | 3 inches right of center | 02/08/1997 | 0 | 0
1451 | WT-3 | 3 inches left of center | 02/08/1997 | 0 | 0
1452 | WT-4 | 3 inches right of center | 02/08/1997 | 0 | 0
1453 | WT-1 | 3 inches left of center | 02/09/1997 | 0 | 0
1454 | WT-2 | 3 inches right of center | 02/09/1997 | 0 | 0
1455 | WT-3 | 3 inches left of center | 02/09/1997 | 0 | 0
1456 | WT-4 | 3 inches right of center | 02/09/1997 | 0 | 0
1457 | WT-1 | 3 inches left of center | 02/10/1997 | 0 | 0
1458 | WT-2 | 3 inches right of center | 02/10/1997 | 0 | 0
1459 | WT-3 | 3 inches left of center | 02/10/1997 | 0 | 0
1460 | WT-4 | 3 inches right of center | 02/10/1997 | 0 | 0
1461 | WT-1 | 3 inches left of center | 02/11/1997 | 0 | 0
1462 | WT-2 | 3 inches right of center | 02/11/1997 | 0 | 0
1463 | WT-3 | 3 inches left of center | 02/11/1997 | 0 | 0
1464 | WT-4 | 3 inches right of center | 02/11/1997 | 0 | 0
1465 | WT-1 | 3 inches left of center | 02/12/1997 | 0 | 0
1466 | WT-2 | 3 inches right of center | 02/12/1997 | 0 | 0
1467 | WT-3 | 3 inches left of center | 02/12/1997 | 0 | 0
1468 | WT-4 | 3 inches right of center | 02/12/1997 | 0 | 0
1469 | WT-1 | 3 inches left of center | 02/13/1997 | 0 | 0
1470 | WT-2 | 3 inches right of center | 02/13/1997 | 0 | 0
1471 | WT-3 | 3 inches left of center | 02/13/1997 | 0 | 0
1472 | WT-4 | 3 inches right of center | 02/13/1997 | 0 | 0
1473 | WT-1 | 3 inches left of center | 02/14/1997 | 1338 | 1338
1474 | WT-2 | 3 inches right of center | 02/14/1997 | 1338 | 0
1475 | WT-3 | 3 inches left of center | 02/14/1997 | 1338 | 0
1476 | WT-4 | 3 inches right of center | 02/14/1997 | 1338 | 0
1477 | WT-1 | 3 inches left of center | 02/15/1997 | 0 | 0
796 | WT-4 | 5 inches right of center | 08/28/1996 | 8903 | 4475
797 | WT-1 | 5 inches left of center | 08/29/1996 | 5078 | 691
798 | WT-2 | 5 inches right of center | 08/29/1996 | 5078 | 266
799 | WT-3 | 5 inches left of center | 08/29/1996 | 5078 | 1981
800 | WT-4 | 5 inches right of center | 08/29/1996 | 5078 | 2141
801 | WT-1 | 5 inches left of center | 08/30/1996 | 6272 | 550
802 | WT-2 | 5 inches right of center | 08/30/1996 | 6272 | 1125
803 | WT-3 | 5 inches left of center | 08/30/1996 | 6272 | 2319
804 | WT-4 | 5 inches right of center | 08/30/1996 | 6272 | 2278
805 | WT-1 | 5 inches left of center | 08/31/1996 | 14992 | 3620
806 | WT-2 | 5 inches right of center | 08/31/1996 | 14992 | 2884
807 | WT-3 | 5 inches left of center | 08/31/1996 | 14992 | 4883
808 | WT-4 | 5 inches right of center | 08/31/1996 | 14992 | 3606
809 | WT-1 | 5 inches left of center | 09/01/1996 | 15179 | 5050
810 | WT-2 | 5 inches right of center | 09/01/1996 | 15179 | 32
811 | WT-3 | 5 inches left of center | 09/01/1996 | 15179 | 5062
812 | WT-4 | 5 inches right of center | 09/01/1996 | 15179 | 5035
813 | WT-1 | 5 inches left of center | 09/02/1996 | 13786 | 4606
814 | WT-2 | 5 inches right of center | 09/02/1996 | 13786 | 0
815 | WT-3 | 5 inches left of center | 09/02/1996 | 13786 | 4575
816 | WT-4 | 5 inches right of center | 09/02/1996 | 13786 | 4605
817 | WT-1 | 5 inches left of center | 09/03/1996 | 828 | 21
818 | WT-2 | 5 inches right of center | 09/03/1996 | 828 | 0
819 | WT-3 | 5 inches left of center | 09/03/1996 | 828 | 807
820 | WT-4 | 5 inches right of center | 09/03/1996 | 828 | 0
821 | WT-1 | 5 inches left of center | 09/04/1996 | 2894 | 1429
822 | WT-2 | 5 inches right of center | 09/04/1996 | 2894 | 36
823 | WT-3 | 5 inches left of center | 09/04/1996 | 2894 | 1429
824 | WT-4 | 5 inches right of center | 09/04/1996 | 2894 | 0
825 | WT-1 | 5 inches left of center | 09/05/1996 | 12824 | 4671
826 | WT-2 | 5 inches right of center | 09/05/1996 | 12824 | 2620
827 | WT-3 | 5 inches left of center | 09/05/1996 | 12824 | 2913
828 | WT-4 | 5 inches right of center | 09/05/1996 | 12824 | 2620
829 | WT-1 | 5 inches left of center | 09/06/1996 | 15429 | 3623
830 | WT-2 | 5 inches right of center | 09/06/1996 | 15429 | 4449
831 | WT-3 | 5 inches left of center | 09/06/1996 | 15429 | 2918
832 | WT-4 | 5 inches right of center | 09/06/1996 | 15429 | 4439
833 | WT-1 | 5 inches left of center | 09/07/1996 | 9012 | 3013
834 | WT-2 | 5 inches right of center | 09/07/1996 | 9012 | 2990
835 | WT-3 | 5 inches left of center | 09/07/1996 | 9012 | 2544
836 | WT-4 | 5 inches right of center | 09/07/1996 | 9012 | 464
837 | WT-1 | 5 inches left of center | 09/08/1996 | 8119 | 3852
838 | WT-2 | 5 inches right of center | 09/08/1996 | 8119 | 3836
839 | WT-3 | 5 inches left of center | 09/08/1996 | 8119 | 431
840 | WT-4 | 5 inches right of center | 09/08/1996 | 8119 | 0
841 | WT-1 | 5 inches left of center | 09/09/1996 | 11081 | 2958
842 | WT-2 | 5 inches right of center | 09/09/1996 | 11081 | 3815
843 | WT-3 | 5 inches left of center | 09/09/1996 | 11081 | 2415
844 | WT-4 | 5 inches right of center | 09/09/1996 | 11081 | 1893
845 | WT-1 | 5 inches left of center | 09/10/1996 | 7071 | 1020
846 | WT-2 | 5 inches right of center | 09/10/1996 | 7071 | 2620
847 | WT-3 | 5 inches left of center | 09/10/1996 | 7071 | 1507
848 | WT-4 | 5 inches right of center | 09/10/1996 | 7071 | 1925
849 | WT-1 | 5 inches left of center | 09/11/1996 | 9443 | 2042
850 | WT-2 | 5 inches right of center | 09/11/1996 | 9443 | 2981
851 | WT-3 | 5 inches left of center | 09/11/1996 | 9443 | 3573
852 | WT-4 | 5 inches right of center | 09/11/1996 | 9443 | 847
853 | WT-1 | 5 inches left of center | 09/12/1996 | 10022 | 268
854 | WT-2 | 5 inches right of center | 09/12/1996 | 10022 | 4124
855 | WT-3 | 5 inches left of center | 09/12/1996 | 10022 | 3486
856 | WT-4 | 5 inches right of center | 09/12/1996 | 10022 | 2144
857 | WT-1 | 5 inches left of center | 09/13/1996 | 7676 | 191
858 | WT-2 | 5 inches right of center | 09/13/1996 | 7676 | 3535
859 | WT-3 | 5 inches left of center | 09/13/1996 | 7676 | 424
860 | WT-4 | 5 inches right of center | 09/13/1996 | 7676 | 3526
861 | WT-1 | 5 inches left of center | 09/14/1996 | 9847 | 0
862 | WT-2 | 5 inches right of center | 09/14/1996 | 9847 | 4920
863 | WT-3 | 5 inches left of center | 09/14/1996 | 9847 | 0
864 | WT-4 | 5 inches right of center | 09/14/1996 | 9847 | 4928
865 | WT-1 | 5 inches left of center | 09/15/1996 | 10492 | 0
866 | WT-2 | 5 inches right of center | 09/15/1996 | 10492 | 5247
867 | WT-3 | 5 inches left of center | 09/15/1996 | 10492 | 0
868 | WT-4 | 5 inches right of center | 09/15/1996 | 10492 | 5245
869 | WT-1 | 5 inches left of center | 09/16/1996 | 2649 | 0
870 | WT-2 | 5 inches right of center | 09/16/1996 | 2649 | 1324
871 | WT-3 | 5 inches left of center | 09/16/1996 | 2649 | 0
872 | WT-4 | 5 inches right of center | 09/16/1996 | 2649 | 1325
873 | WT-1 | 5 inches left of center | 09/17/1996 | 3498 | 0
874 | WT-2 | 5 inches right of center | 09/17/1996 | 3498 | 0
875 | WT-3 | 5 inches left of center | 09/17/1996 | 3498 | 1758
876 | WT-4 | 5 inches right of center | 09/17/1996 | 3498 | 1739
877 | WT-1 | 5 inches left of center | 09/18/1996 | 7182 | 494
878 | WT-2 | 5 inches right of center | 09/18/1996 | 7182 | 1256
879 | WT-3 | 5 inches left of center | 09/18/1996 | 7182 | 2688
880 | WT-4 | 5 inches right of center | 09/18/1996 | 7182 | 2744
881 | WT-1 | 5 inches left of center | 09/19/1996 | 9870 | 1584
882 | WT-2 | 5 inches right of center | 09/19/1996 | 9870 | 3242
883 | WT-3 | 5 inches left of center | 09/19/1996 | 9870 | 3106
884 | WT-4 | 5 inches right of center | 09/19/1996 | 9870 | 1938
885 | WT-1 | 5 inches left of center | 09/20/1996 | 13129 | 3495
886 | WT-2 | 5 inches right of center | 09/20/1996 | 13129 | 3522
887 | WT-3 | 5 inches left of center | 09/20/1996 | 13129 | 3039
888 | WT-4 | 5 inches right of center | 09/20/1996 | 13129 | 3073
889 | WT-1 | 5 inches left of center | 09/21/1996 | 8875 | 3812
890 | WT-2 | 5 inches right of center | 09/21/1996 | 8875 | 3573
891 | WT-3 | 5 inches left of center | 09/21/1996 | 8875 | 1367
892 | WT-4 | 5 inches right of center | 09/21/1996 | 8875 | 123
893 | WT-1 | 5 inches left of center | 09/22/1996 | 9915 | 0
894 | WT-2 | 5 inches right of center | 09/22/1996 | 9915 | 4509
895 | WT-3 | 5 inches left of center | 09/22/1996 | 9915 | 167
896 | WT-4 | 5 inches right of center | 09/22/1996 | 9915 | 5240
897 | WT-1 | 5 inches left of center | 09/23/1996 | 9630 | 720
898 | WT-2 | 5 inches right of center | 09/23/1996 | 9630 | 2921
899 | WT-3 | 5 inches left of center | 09/23/1996 | 9630 | 2620
900 | WT-4 | 5 inches right of center | 09/23/1996 | 9630 | 3368
901 | WT-1 | 5 inches left of center | 09/24/1996 | 7706 | 12
902 | WT-2 | 5 inches right of center | 09/24/1996 | 7706 | 2263
903 | WT-3 | 5 inches left of center | 09/24/1996 | 7706 | 1743
904 | WT-4 | 5 inches right of center | 09/24/1996 | 7706 | 3688
905 | WT-1 | 5 inches left of center | 09/25/1996 | 7107 | 0
906 | WT-2 | 5 inches right of center | 09/25/1996 | 7107 | 126
907 | WT-3 | 5 inches left of center | 09/25/1996 | 7107 | 2710
908 | WT-4 | 5 inches right of center | 09/25/1996 | 7107 | 4271
909 | WT-1 | 5 inches left of center | 09/26/1996 | 9564 | 674
910 | WT-2 | 5 inches right of center | 09/26/1996 | 9564 | 12
911 | WT-3 | 5 inches left of center | 09/26/1996 | 9564 | 4591
912 | WT-4 | 5 inches right of center | 09/26/1996 | 9564 | 4287
913 | WT-1 | 5 inches left of center | 09/27/1996 | 9636 | 412
914 | WT-2 | 5 inches right of center | 09/27/1996 | 9636 | 0
915 | WT-3 | 5 inches left of center | 09/27/1996 | 9636 | 4764
916 | WT-4 | 5 inches right of center | 09/27/1996 | 9636 | 4460
917 | WT-1 | 5 inches left of center | 09/28/1996 | 10263 | 1643
918 | WT-2 | 5 inches right of center | 09/28/1996 | 10263 | 0
919 | WT-3 | 5 inches left of center | 09/28/1996 | 10263 | 4023
920 | WT-4 | 5 inches right of center | 09/28/1996 | 10263 | 4596
921 | WT-1 | 5 inches left of center | 09/29/1996 | 9614 | 0
922 | WT-2 | 5 inches right of center | 09/29/1996 | 9614 | 0
923 | WT-3 | 5 inches left of center | 09/29/1996 | 9614 | 4971
924 | WT-4 | 5 inches right of center | 09/29/1996 | 9614 | 4643
925 | WT-1 | 5 inches left of center | 09/30/1996 | 1851 | 0
926 | WT-2 | 5 inches right of center | 09/30/1996 | 1851 | 0
927 | WT-3 | 5 inches left of center | 09/30/1996 | 1851 | 940
928 | WT-4 | 5 inches right of center | 09/30/1996 | 1851 | 911
2460 | WT-4 | 3 inches right of center | 10/18/1997 | 10649 | 5329
2461 | WT-1 | 3 inches left of center | 10/19/1997 | 10659 | 5324
2462 | WT-2 | n/a | 10/19/1997 | 10659 | 0
2463 | WT-3 | 3 inches left of center | 10/19/1997 | 10659 | 0
2464 | WT-4 | 3 inches right of center | 10/19/1997 | 10659 | 5335
2465 | WT-1 | 3 inches left of center | 10/20/1997 | 8067 | 4617
2466 | WT-2 | n/a | 10/20/1997 | 8067 | 0
2467 | WT-3 | 3 inches left of center | 10/20/1997 | 8067 | 0
2468 | WT-4 | 3 inches right of center | 10/20/1997 | 8067 | 3450
2469 | WT-1 | 3 inches left of center | 10/21/1997 | 10172 | 5272
2470 | WT-2 | n/a | 10/21/1997 | 10172 | 0
2471 | WT-3 | 3 inches left of center | 10/21/1997 | 10172 | 0
2472 | WT-4 | 3 inches right of center | 10/21/1997 | 10172 | 4900
2473 | WT-1 | 3 inches left of center | 10/22/1997 | 9250 | 4629
2474 | WT-2 | n/a | 10/22/1997 | 9250 | 0
2475 | WT-3 | 3 inches left of center | 10/22/1997 | 9250 | 0
2476 | WT-4 | 3 inches right of center | 10/22/1997 | 9250 | 4620
2477 | WT-1 | 3 inches left of center | 10/23/1997 | 9996 | 5005
2478 | WT-2 | n/a | 10/23/1997 | 9996 | 0
2479 | WT-3 | 3 inches left of center | 10/23/1997 | 9996 | 0
2480 | WT-4 | 3 inches right of center | 10/23/1997 | 9996 | 4991
2481 | WT-1 | 3 inches left of center | 10/24/1997 | 9620 | 4826
2482 | WT-2 | n/a | 10/24/1997 | 9620 | 0
2483 | WT-3 | 3 inches left of center | 10/24/1997 | 9620 | 0
2484 | WT-4 | 3 inches right of center | 10/24/1997 | 9620 | 4794
2485 | WT-1 | 3 inches left of center | 10/25/1997 | 10599 | 5300
2486 | WT-2 | n/a | 10/25/1997 | 10599 | 0
2487 | WT-3 | 3 inches left of center | 10/25/1997 | 10599 | 0
2488 | WT-4 | 3 inches right of center | 10/25/1997 | 10599 | 5300
2489 | WT-1 | 3 inches left of center | 10/26/1997 | 10600 | 5321
2490 | WT-2 | n/a | 10/26/1997 | 10600 | 0
2491 | WT-3 | 3 inches left of center | 10/26/1997 | 10600 | 0
2492 | WT-4 | 3 inches right of center | 10/26/1997 | 10600 | 5279
2493 | WT-1 | 3 inches left of center | 10/27/1997 | 3779 | 1890
2494 | WT-2 | n/a | 10/27/1997 | 3779 | 0
2495 | WT-3 | 3 inches left of center | 10/27/1997 | 3779 | 0
2496 | WT-4 | 3 inches right of center | 10/27/1997 | 3779 | 1890
2497 | WT-1 | 3 inches left of center | 10/28/1997 | 0 | 0
2498 | WT-2 | n/a | 10/28/1997 | 0 | 0
2499 | WT-3 | 3 inches left of center | 10/28/1997 | 0 | 0
2500 | WT-4 | 3 inches right of center | 10/28/1997 | 0 | 0
2501 | WT-1 | 3 inches left of center | 10/29/1997 | 0 | 0
2502 | WT-2 | n/a | 10/29/1997 | 0 | 0
2503 | WT-3 | 3 inches left of center | 10/29/1997 | 0 | 0
2504 | WT-4 | 3 inches right of center | 10/29/1997 | 0 | 0
2505 | WT-1 | 3 inches left of center | 10/30/1997 | 4155 | 2075
2506 | WT-2 | n/a | 10/30/1997 | 4155 | 0
2507 | WT-3 | 3 inches left of center | 10/30/1997 | 4155 | 0
2508 | WT-4 | 3 inches right of center | 10/30/1997 | 4155 | 2080
2509 | WT-1 | 3 inches left of center | 10/31/1997 | 10229 | 5118
2510 | WT-2 | n/a | 10/31/1997 | 10229 | 0
2511 | WT-3 | 3 inches left of center | 10/31/1997 | 10229 | 0
2512 | WT-4 | 3 inches right of center | 10/31/1997 | 10229 | 5112
2513 | WT-1 | 3 inches left of center | 11/01/1997 | 10487 | 5247
2514 | WT-2 | n/a | 11/01/1997 | 10487 | 0
2515 | WT-3 | 3 inches left of center | 11/01/1997 | 10487 | 0
2516 | WT-4 | 3 inches right of center | 11/01/1997 | 10487 | 5240
2517 | WT-1 | 3 inches left of center | 11/02/1997 | 10849 | 5433
2518 | WT-2 | n/a | 11/02/1997 | 10849 | 0
2519 | WT-3 | 3 inches left of center | 11/02/1997 | 10849 | 0
2520 | WT-4 | 3 inches right of center | 11/02/1997 | 10849 | 5415
2521 | WT-1 | 3 inches left of center | 11/03/1997 | 9683 | 4838
2522 | WT-2 | n/a | 11/03/1997 | 9683 | 0
2523 | WT-3 | 3 inches left of center | 11/03/1997 | 9683 | 0
2524 | WT-4 | 3 inches right of center | 11/03/1997 | 9683 | 4845
2525 | WT-1 | 3 inches left of center | 11/04/1997 | 9797 | 4897
2526 | WT-2 | n/a | 11/04/1997 | 9797 | 0
2527 | WT-3 | 3 inches left of center | 11/04/1997 | 9797 | 0
2528 | WT-4 | 3 inches right of center | 11/04/1997 | 9797 | 4900
2529 | WT-1 | 3 inches left of center | 11/05/1997 | 10544 | 5281
2530 | WT-2 | n/a | 11/05/1997 | 10544 | 0
2531 | WT-3 | 3 inches left of center | 11/05/1997 | 10544 | 119
2532 | WT-4 | 3 inches right of center | 11/05/1997 | 10544 | 5144
2533 | WT-1 | 3 inches left of center | 11/06/1997 | 9583 | 4804
2534 | WT-2 | n/a | 11/06/1997 | 9583 | 0
2535 | WT-3 | 3 inches left of center | 11/06/1997 | 9583 | 0
2536 | WT-4 | 3 inches right of center | 11/06/1997 | 9583 | 4779
2537 | WT-1 | 3 inches left of center | 11/07/1997 | 10178 | 5233
2538 | WT-2 | n/a | 11/07/1997 | 10178 | 0
2539 | WT-3 | 3 inches left of center | 11/07/1997 | 10178 | 0
2540 | WT-4 | 3 inches right of center | 11/07/1997 | 10178 | 4945
2541 | WT-1 | 3 inches left of center | 11/08/1997 | 10928 | 5473
2542 | WT-2 | n/a | 11/08/1997 | 10928 | 0
2543 | WT-3 | 3 inches left of center | 11/08/1997 | 10928 | 0
2544 | WT-4 | 3 inches right of center | 11/08/1997 | 10928 | 5455
2545 | WT-1 | 3 inches left of center | 11/09/1997 | 10956 | 5478
2546 | WT-2 | n/a | 11/09/1997 | 10956 | 0
2547 | WT-3 | 3 inches left of center | 11/09/1997 | 10956 | 0
2548 | WT-4 | 3 inches right of center | 11/09/1997 | 10956 | 5478
2549 | WT-1 | 3 inches left of center | 11/10/1997 | 9565 | 4772
2550 | WT-2 | n/a | 11/10/1997 | 9565 | 0
2551 | WT-3 | 3 inches left of center | 11/10/1997 | 9565 | 0
2552 | WT-4 | 3 inches right of center | 11/10/1997 | 9565 | 4793
2553 | WT-1 | 3 inches left of center | 11/11/1997 | 10213 | 5114
2554 | WT-2 | n/a | 11/11/1997 | 10213 | 0
2555 | WT-3 | 3 inches left of center | 11/11/1997 | 10213 | 0
2556 | WT-4 | 3 inches right of center | 11/11/1997 | 10213 | 5099
2557 | WT-1 | 3 inches left of center | 11/12/1997 | 6412 | 3117
2558 | WT-2 | n/a | 11/12/1997 | 6412 | 0
2559 | WT-3 | 3 inches left of center | 11/12/1997 | 6412 | 0
2560 | WT-4 | 3 inches right of center | 11/12/1997 | 6412 | 3295
2561 | WT-1 | 3 inches left of center | 11/13/1997 | 6670 | 2478
2562 | WT-2 | n/a | 11/13/1997 | 6670 | 0
2563 | WT-3 | 3 inches left of center | 11/13/1997 | 6670 | 0
2564 | WT-4 | 3 inches right of center | 11/13/1997 | 6670 | 4192
2565 | WT-1 | 3 inches left of center | 11/14/1997 | 10738 | 3996
2566 | WT-2 | n/a | 11/14/1997 | 10738 | 0
2567 | WT-3 | 2 inches right of center | 11/14/1997 | 10738 | 2759
2568 | WT-4 | 3 inches right of center | 11/14/1997 | 10738 | 3983
2569 | WT-1 | 4 inches left of center | 11/15/1997 | 16167 | 5399
2570 | WT-2 | n/a | 11/15/1997 | 16167 | 0
2571 | WT-3 | 2 inches right of center | 11/15/1997 | 16167 | 5383
2572 | WT-4 | 1 inch right of center | 11/15/1997 | 16167 | 5386
2573 | WT-1 | 4 inches left of center | 11/16/1997 | 13778 | 4596
2574 | WT-2 | n/a | 11/16/1997 | 13778 | 0
2575 | WT-3 | 2 inches right of center | 11/16/1997 | 13778 | 4590
2576 | WT-4 | 1 inch right of center | 11/16/1997 | 13778 | 4592
2577 | WT-1 | 1 inch left of center | 11/17/1997 | 12473 | 4162
2578 | WT-2 | n/a | 11/17/1997 | 12473 | 0
2579 | WT-3 | 2 inches right of center | 11/17/1997 | 12473 | 4139
2580 | WT-4 | 1 inch right of center | 11/17/1997 | 12473 | 4172
2581 | WT-1 | 1 inch left of center | 11/18/1997 | 8465 | 2891
2582 | WT-2 | n/a | 11/18/1997 | 8465 | 0
2583 | WT-3 | 2 inches right of center | 11/18/1997 | 8465 | 2687
2584 | WT-4 | 1 inch right of center | 11/18/1997 | 8465 | 2887
2585 | WT-1 | 2 inches right of center | 11/19/1997 | 13858 | 4689
2586 | WT-2 | n/a | 11/19/1997 | 13858 | 0
2587 | WT-3 | 2 inches right of center | 11/19/1997 | 13858 | 4474
2588 | WT-4 | 2 inches right of center | 11/19/1997 | 13858 | 4695
2589 | WT-1 | 2 inches right of center | 11/20/1997 | 9776 | 4219
2590 | WT-2 | n/a | 11/20/1997 | 9776 | 0
2591 | WT-3 | 2 inches right of center | 11/20/1997 | 9776 | 1806
2592 | WT-4 | 2 inches right of center | 11/20/1997 | 9776 | 3751
2593 | WT-1 | 4 inches left of center | 11/21/1997 | 10781 | 4705
2594 | WT-2 | n/a | 11/21/1997 | 10781 | 0
2595 | WT-3 | 2 inches right of center | 11/21/1997 | 10781 | 2427
2596 | WT-4 | 1 inch right of center | 11/21/1997 | 10781 | 3650
2597 | WT-1 | 4 inches left of center | 11/22/1997 | 16397 | 5469
2598 | WT-2 | n/a | 11/22/1997 | 16397 | 0
2599 | WT-3 | 2 inches right of center | 11/22/1997 | 16397 | 5468
2600 | WT-4 | 1 inch right of center | 11/22/1997 | 16397 | 5459
2601 | WT-1 | 4 inches left of center | 11/23/1997 | 16373 | 5461
2602 | WT-2 | n/a | 11/23/1997 | 16373 | 0
2603 | WT-3 | 2 inches right of center | 11/23/1997 | 16373 | 5454
2604 | WT-4 | 1 inch right of center | 11/23/1997 | 16373 | 5457
2605 | WT-1 | 1 inch left of center | 11/24/1997 | 11903 | 3778
2606 | WT-2 | n/a | 11/24/1997 | 11903 | 0
2607 | WT-3 | 2 inches right of center | 11/24/1997 | 11903 | 4066
2608 | WT-4 | 1 inch right of center | 11/24/1997 | 11903 | 4059
2609 | WT-1 | 1 inch left of center | 11/25/1997 | 14977 | 5052
2760 | WT-4 | 4 inches right of center | 01/01/1998 | 7962 | 0
2761 | WT-1 | 1 inch left of center | 01/02/1998 | 4227 | 2117
2762 | WT-2 | n/a | 01/02/1998 | 4227 | 0
2763 | WT-3 | 2 inches right of center | 01/02/1998 | 4227 | 2110
2764 | WT-4 | 4 inches right of center | 01/02/1998 | 4227 | 0
2765 | WT-1 | 1 inch left of center | 01/03/1998 | 7512 | 3760
2766 | WT-2 | n/a | 01/03/1998 | 7512 | 0
2767 | WT-3 | 2 inches right of center | 01/03/1998 | 7512 | 3752
2768 | WT-4 | 4 inches right of center | 01/03/1998 | 7512 | 0
2769 | WT-1 | 1 inch left of center | 01/04/1998 | 9735 | 4864
2770 | WT-2 | n/a | 01/04/1998 | 9735 | 0
2771 | WT-3 | 2 inches right of center | 01/04/1998 | 9735 | 4871
2772 | WT-4 | 4 inches right of center | 01/04/1998 | 9735 | 0
2773 | WT-1 | 2 inches left of center | 01/05/1998 | 8208 | 4822
2774 | WT-2 | n/a | 01/05/1998 | 8208 | 0
2775 | WT-3 | 5 inches left of center | 01/05/1998 | 8208 | 3386
2776 | WT-4 | 4 inches right of center | 01/05/1998 | 8208 | 0
2777 | WT-1 | 2 inches left of center | 01/06/1998 | 7436 | 4719
2778 | WT-2 | n/a | 01/06/1998 | 7436 | 0
2779 | WT-3 | 5 inches left of center | 01/06/1998 | 7436 | 2717
2780 | WT-4 | 4 inches right of center | 01/06/1998 | 7436 | 0
2781 | WT-1 | 2 inches left of center | 01/07/1998 | 10311 | 5159
2782 | WT-2 | n/a | 01/07/1998 | 10311 | 0
2783 | WT-3 | 5 inches left of center | 01/07/1998 | 10311 | 5152
2784 | WT-4 | 4 inches right of center | 01/07/1998 | 10311 | 0
2785 | WT-1 | 2 inches left of center | 01/08/1998 | 9889 | 4784
2786 | WT-2 | n/a | 01/08/1998 | 9889 | 0
2787 | WT-3 | 5 inches left of center | 01/08/1998 | 9889 | 5105
2788 | WT-4 | 4 inches right of center | 01/08/1998 | 9889 | 0
2789 | WT-1 | 3 inches left of center | 01/09/1998 | 10579 | 5300
2790 | WT-2 | n/a | 01/09/1998 | 10579 | 0
2791 | WT-3 | 3 inches left of center | 01/09/1998 | 10579 | 5279
2792 | WT-4 | 4 inches right of center | 01/09/1998 | 10579 | 0
2793 | WT-1 | 3 inches left of center | 01/10/1998 | 10390 | 5201
2794 | WT-2 | n/a | 01/10/1998 | 10390 | 0
2795 | WT-3 | 3 inches left of center | 01/10/1998 | 10390 | 5189
2796 | WT-4 | 4 inches right of center | 01/10/1998 | 10390 | 0
2797 | WT-1 | 3 inches left of center | 01/11/1998 | 8916 | 4455
2798 | WT-2 | n/a | 01/11/1998 | 8916 | 0
2799 | WT-3 | 3 inches left of center | 01/11/1998 | 8916 | 4461
2800 | WT-4 | 4 inches right of center | 01/11/1998 | 8916 | 0
2801 | WT-1 | 4 inches left of center | 01/12/1998 | 3296 | 2204
2802 | WT-2 | n/a | 01/12/1998 | 3296 | 0
2803 | WT-3 | 5 inches right of center | 01/12/1998 | 3296 | 1093
2804 | WT-4 | 4 inches right of center | 01/12/1998 | 3296 | 0
2805 | WT-1 | 4 inches left of center | 01/13/1998 | 0 | 0
2806 | WT-2 | n/a | 01/13/1998 | 0 | 0
2807 | WT-3 | 5 inches right of center | 01/13/1998 | 0 | 0
2808 | WT-4 | 4 inches right of center | 01/13/1998 | 0 | 0
2809 | WT-1 | 4 inches left of center | 01/14/1998 | 3996 | 1992
2810 | WT-2 | n/a | 01/14/1998 | 3996 | 0
2811 | WT-3 | 5 inches right of center | 01/14/1998 | 3996 | 2004
2812 | WT-4 | 4 inches right of center | 01/14/1998 | 3996 | 0
2813 | WT-1 | 4 inches left of center | 01/15/1998 | 4309 | 2321
2814 | WT-2 | n/a | 01/15/1998 | 4309 | 0
2815 | WT-3 | 5 inches right of center | 01/15/1998 | 4309 | 1988
2816 | WT-4 | 4 inches right of center | 01/15/1998 | 4309 | 0
2817 | WT-1 | 4 inches left of center | 01/16/1998 | 1491 | 740
2818 | WT-2 | n/a | 01/16/1998 | 1491 | 0
2819 | WT-3 | 5 inches right of center | 01/16/1998 | 1491 | 752
2820 | WT-4 | 4 inches right of center | 01/16/1998 | 1491 | 0
2821 | WT-1 | 4 inches left of center | 01/17/1998 | 7281 | 3651
2822 | WT-2 | n/a | 01/17/1998 | 7281 | 0
2823 | WT-3 | 5 inches right of center | 01/17/1998 | 7281 | 3631
2824 | WT-4 | 4 inches right of center | 01/17/1998 | 7281 | 0
2825 | WT-1 | 4 inches left of center | 01/18/1998 | 7514 | 3758
2826 | WT-2 | n/a | 01/18/1998 | 7514 | 0
2827 | WT-3 | 5 inches right of center | 01/18/1998 | 7514 | 3756
2828 | WT-4 | 4 inches right of center | 01/18/1998 | 7514 | 0
2829 | WT-1 | 4 inches left of center | 01/19/1998 | 5249 | 2629
2830 | WT-2 | n/a | 01/19/1998 | 5249 | 0
2831 | WT-3 | 2 inches right of center | 01/19/1998 | 5249 | 2620
2832 | WT-4 | 4 inches right of center | 01/19/1998 | 5249 | 0
2833 | WT-1 | 4 inches left of center | 01/20/1998 | 9390 | 4703
2834 | WT-2 | n/a | 01/20/1998 | 9390 | 0
2835 | WT-3 | 2 inches right of center | 01/20/1998 | 9390 | 4688
2836 | WT-4 | 4 inches right of center | 01/20/1998 | 9390 | 0
2837 | WT-1 | 4 inches left of center | 01/21/1998 | 4058 | 2049
2838 | WT-2 | n/a | 01/21/1998 | 4058 | 0
2839 | WT-3 | 2 inches right of center | 01/21/1998 | 4058 | 2009
2840 | WT-4 | 4 inches right of center | 01/21/1998 | 4058 | 0
2841 | WT-1 | 4 inches left of center | 01/22/1998 | 0 | 0
2842 | WT-2 | n/a | 01/22/1998 | 0 | 0
2843 | WT-3 | 2 inches right of center | 01/22/1998 | 0 | 0
2844 | WT-4 | 4 inches right of center | 01/22/1998 | 0 | 0
2845 | WT-1 | 4 inches left of center | 01/23/1998 | 0 | 0
2846 | WT-2 | n/a | 01/23/1998 | 0 | 0
2847 | WT-3 | 2 inches right of center | 01/23/1998 | 0 | 0
2848 | WT-4 | 4 inches right of center | 01/23/1998 | 0 | 0
2849 | WT-1 | 4 inches left of center | 01/24/1998 | 342 | 281
2850 | WT-2 | n/a | 01/24/1998 | 342 | 0
2851 | WT-3 | 2 inches right of center | 01/24/1998 | 342 | 61
2852 | WT-4 | 4 inches right of center | 01/24/1998 | 342 | 0
2853 | WT-1 | 4 inches left of center | 01/25/1998 | 0 | 0
2854 | WT-2 | n/a | 01/25/1998 | 0 | 0
2855 | WT-3 | 2 inches right of center | 01/25/1998 | 0 | 0
2856 | WT-4 | 4 inches right of center | 01/25/1998 | 0 | 0
2857 | WT-1 | 4 inches left of center | 01/26/1998 | 0 | 0
2858 | WT-2 | n/a | 01/26/1998 | 0 | 0
2859 | WT-3 | 2 inches right of center | 01/26/1998 | 0 | 0
2860 | WT-4 | 4 inches right of center | 01/26/1998 | 0 | 0
2861 | WT-1 | 4 inches left of center | 01/27/1998 | 0 | 0
2862 | WT-2 | n/a | 01/27/1998 | 0 | 0
2863 | WT-3 | 2 inches right of center | 01/27/1998 | 0 | 0
2864 | WT-4 | 4 inches right of center | 01/27/1998 | 0 | 0
2865 | WT-1 | 4 inches left of center | 01/28/1998 | 0 | 0
2866 | WT-2 | n/a | 01/28/1998 | 0 | 0
2867 | WT-3 | 2 inches right of center | 01/28/1998 | 0 | 0
2868 | WT-4 | 4 inches right of center | 01/28/1998 | 0 | 0
2869 | WT-1 | 4 inches left of center | 01/29/1998 | 1645 | 0
2870 | WT-2 | n/a | 01/29/1998 | 1645 | 0
2871 | WT-3 | 2 inches right of center | 01/29/1998 | 1645 | 1645
2872 | WT-4 | 4 inches right of center | 01/29/1998 | 1645 | 0
2873 | WT-1 | 4 inches left of center | 01/30/1998 | 8703 | 2224
2874 | WT-2 | n/a | 01/30/1998 | 8703 | 0
2875 | WT-3 | 2 inches right of center | 01/30/1998 | 8703 | 4067
2876 | WT-4 | 1 inch right of center | 01/30/1998 | 8703 | 2412
2877 | WT-1 | 4 inches left of center | 01/31/1998 | 15335 | 5120
2878 | WT-2 | n/a | 01/31/1998 | 15335 | 0
2879 | WT-3 | 2 inches right of center | 01/31/1998 | 15335 | 5108
2880 | WT-4 | 1 inch right of center | 01/31/1998 | 15335 | 5108
2881 | WT-1 | 4 inches left of center | 02/01/1998 | 6341 | 2109
2882 | WT-2 | n/a | 02/01/1998 | 6341 | 0
2883 | WT-3 | 2 inches right of center | 02/01/1998 | 6341 | 2116
2884 | WT-4 | 1 inch right of center | 02/01/1998 | 6341 | 2116
2885 | WT-1 | 4 inches left of center | 02/02/1998 | 0 | 0
2886 | WT-2 | n/a | 02/02/1998 | 0 | 0
2887 | WT-3 | 2 inches right of center | 02/02/1998 | 0 | 0
2888 | WT-4 | 1 inch right of center | 02/02/1998 | 0 | 0
2889 | WT-1 | 4 inches left of center | 02/03/1998 | 6084 | 2019
2890 | WT-2 | n/a | 02/03/1998 | 6084 | 0
2891 | WT-3 | 2 inches right of center | 02/03/1998 | 6084 | 2011
2892 | WT-4 | 1 inch right of center | 02/03/1998 | 6084 | 2054
2893 | WT-1 | 4 inches left of center | 02/04/1998 | 15007 | 5153
2894 | WT-2 | n/a | 02/04/1998 | 15007 | 0
2895 | WT-3 | 2 inches right of center | 02/04/1998 | 15007 | 4694
2896 | WT-4 | 1 inch right of center | 02/04/1998 | 15007 | 5159
2897 | WT-1 | 5 inches left of center | 02/05/1998 | 15259 | 5098
2898 | WT-2 | n/a | 02/05/1998 | 15259 | 0
2899 | WT-3 | CT | 02/05/1998 | 15259 | 5075
2900 | WT-4 | 5 inches right of center | 02/05/1998 | 15259 | 5086
2901 | WT-1 | 5 inches left of center | 02/06/1998 | 13668 | 4617
2902 | WT-2 | n/a | 02/06/1998 | 13668 | 0
2903 | WT-3 | CT | 02/06/1998 | 13668 | 4572
2904 | WT-4 | 5 inches right of center | 02/06/1998 | 13668 | 4479
2905 | WT-1 | 5 inches left of center | 02/07/1998 | 10004 | 3409
2906 | WT-2 | n/a | 02/07/1998 | 10004 | 0
2907 | WT-3 | CT | 02/07/1998 | 10004 | 3297
2908 | WT-4 | 5 inches right of center | 02/07/1998 | 10004 | 3297
2909 | WT-1 | 5 inches left of center | 02/08/1998 | 0 | 0
2910 | WT-2 | n/a | 02/08/1998 | 0 | 0
2911 | WT-3 | CT | 02/08/1998 | 0 | 0
2610 | WT-2 | n/a | 11/25/1997 | 14977 | 0
2611 | WT-3 | 2 inches right of center | 11/25/1997 | 14977 | 5044
2612 | WT-4 | 1 inch right of center | 11/25/1997 | 14977 | 4880
2613 | WT-1 | 4 inches left of center | 11/26/1997 | 7114 | 2496
2614 | WT-2 | n/a | 11/26/1997 | 7114 | 0
2615 | WT-3 | 2 inches right of center | 11/26/1997 | 7114 | 2013
2616 | WT-4 | 1 inch right of center | 11/26/1997 | 7114 | 2606
2617 | WT-1 | 4 inches left of center | 11/27/1997 | 10678 | 5339
2618 | WT-2 | n/a | 11/27/1997 | 10678 | 0
2619 | WT-3 | 2 inches right of center | 11/27/1997 | 10678 | 0
2620 | WT-4 | 1 inch right of center | 11/27/1997 | 10678 | 5339
2621 | WT-1 | 4 inches left of center | 11/28/1997 | 10853 | 5435
2622 | WT-2 | n/a | 11/28/1997 | 10853 | 0
2623 | WT-3 | 2 inches right of center | 11/28/1997 | 10853 | 0
2624 | WT-4 | 1 inch right of center | 11/28/1997 | 10853 | 5417
2625 | WT-1 | 4 inches left of center | 11/29/1997 | 10507 | 5251
2626 | WT-2 | n/a | 11/29/1997 | 10507 | 0
2627 | WT-3 | 2 inches right of center | 11/29/1997 | 10507 | 0
2628 | WT-4 | 1 inch right of center | 11/29/1997 | 10507 | 5256
2629 | WT-1 | 4 inches left of center | 11/30/1997 | 10848 | 5422
2630 | WT-2 | n/a | 11/30/1997 | 10848 | 0
2631 | WT-3 | 2 inches right of center | 11/30/1997 | 10848 | 0
2632 | WT-4 | 1 inch right of center | 11/30/1997 | 10848 | 5427
2633 | WT-1 | 1 inch left of center | 12/01/1997 | 9217 | 4803
2634 | WT-2 | n/a | 12/01/1997 | 9217 | 0
2635 | WT-3 | 2 inches right of center | 12/01/1997 | 9217 | 0
2636 | WT-4 | 1 inch left of center | 12/01/1997 | 9217 | 4414
2637 | WT-1 | 1 inch left of center | 12/02/1997 | 2546 | 197
2638 | WT-2 | n/a | 12/02/1997 | 2546 | 0
2639 | WT-3 | 2 inches right of center | 12/02/1997 | 2546 | 0
2640 | WT-4 | 1 inch left of center | 12/02/1997 | 2546 | 2349
2641 | WT-1 | 4 inches left of center | 12/03/1997 | 7875 | 2256
2642 | WT-2 | n/a | 12/03/1997 | 7875 | 0
2643 | WT-3 | 2 inches right of center | 12/03/1997 | 7875 | 2143
2644 | WT-4 | 1 inch right of center | 12/03/1997 | 7875 | 3477
2645 | WT-1 | 4 inches left of center | 12/04/1997 | 13724 | 4097
2646 | WT-2 | n/a | 12/04/1997 | 13724 | 0
2647 | WT-3 | 2 inches right of center | 12/04/1997 | 13724 | 4581
2648 | WT-4 | 1 inch right of center | 12/04/1997 | 13724 | 5045
2649 | WT-1 | 1 inch left of center | 12/05/1997 | 7236 | 2248
2650 | WT-2 | n/a | 12/05/1997 | 7236 | 0
2651 | WT-3 | 2 inches right of center | 12/05/1997 | 7236 | 2489
2652 | WT-4 | 1 inch left of center | 12/05/1997 | 7236 | 2499
2653 | WT-1 | 1 inch left of center | 12/06/1997 | 0 | 0
2654 | WT-2 | n/a | 12/06/1997 | 0 | 0
2655 | WT-3 | 2 inches right of center | 12/06/1997 | 0 | 0
2656 | WT-4 | 1 inch left of center | 12/06/1997 | 0 | 0
2657 | WT-1 | 1 inch left of center | 12/07/1997 | 0 | 0
2658 | WT-2 | n/a | 12/07/1997 | 0 | 0
2659 | WT-3 | 2 inches right of center | 12/07/1997 | 0 | 0
2660 | WT-4 | 1 inch left of center | 12/07/1997 | 0 | 0
2661 | WT-1 | 1 inch left of center | 12/08/1997 | 4530 | 0
2662 | WT-2 | n/a | 12/08/1997 | 4530 | 0
2663 | WT-3 | 2 inches right of center | 12/08/1997 | 4530 | 2206
2664 | WT-4 | 1 inch left of center | 12/08/1997 | 4530 | 2324
2665 | WT-1 | 1 inch left of center | 12/09/1997 | 10758 | 0
2666 | WT-2 | n/a | 12/09/1997 | 10758 | 0
2667 | WT-3 | 2 inches right of center | 12/09/1997 | 10758 | 5379
2668 | WT-4 | 1 inch left of center | 12/09/1997 | 10758 | 5379
2669 | WT-1 | 1 inch left of center | 12/10/1997 | 10414 | 0
2670 | WT-2 | n/a | 12/10/1997 | 10414 | 0
2671 | WT-3 | 2 inches right of center | 12/10/1997 | 10414 | 5216
2672 | WT-4 | 1 inch left of center | 12/10/1997 | 10414 | 5198
2673 | WT-1 | 1 inch left of center | 12/11/1997 | 8069 | 0
2674 | WT-2 | n/a | 12/11/1997 | 8069 | 0
2675 | WT-3 | 2 inches right of center | 12/11/1997 | 8069 | 4032
2676 | WT-4 | 1 inch left of center | 12/11/1997 | 8069 | 4037
2677 | WT-1 | 1 inch left of center | 12/12/1997 | 9141 | 0
2678 | WT-2 | n/a | 12/12/1997 | 9141 | 0
2679 | WT-3 | 2 inches right of center | 12/12/1997 | 9141 | 4563
2680 | WT-4 | 1 inch left of center | 12/12/1997 | 9141 | 4578
2681 | WT-1 | 1 inch left of center | 12/13/1997 | 13469 | 3371
2682 | WT-2 | n/a | 12/13/1997 | 13469 | 0
2683 | WT-3 | 2 inches right of center | 12/13/1997 | 13469 | 5042
2684 | WT-4 | 1 inch left of center | 12/13/1997 | 13469 | 5057
2685 | WT-1 | 1 inch left of center | 12/14/1997 | 7795 | 2600
2686 | WT-2 | n/a | 12/14/1997 | 7795 | 0
2687 | WT-3 | 2 inches right of center | 12/14/1997 | 7795 | 2594
2688 | WT-4 | 1 inch left of center | 12/14/1997 | 7795 | 2600
2689 | WT-1 | 4 inches left of center | 12/15/1997 | 13533 | 4495
2690 | WT-2 | n/a | 12/15/1997 | 13533 | 0
2691 | WT-3 | 2 inches right of center | 12/15/1997 | 13533 | 4514
2692 | WT-4 | 1 inch right of center | 12/15/1997 | 13533 | 4524
2693 | WT-1 | 4 inches left of center | 12/16/1997 | 5585 | 1862
2694 | WT-2 | n/a | 12/16/1997 | 5585 | 0
2695 | WT-3 | 2 inches right of center | 12/16/1997 | 5585 | 1862
2696 | WT-4 | 1 inch right of center | 12/16/1997 | 5585 | 1862
2697 | WT-1 | 4 inches left of center | 12/17/1997 | 6593 | 2214
2698 | WT-2 | n/a | 12/17/1997 | 6593 | 0
2699 | WT-3 | 2 inches right of center | 12/17/1997 | 6593 | 2177
2700 | WT-4 | 1 inch right of center | 12/17/1997 | 6593 | 2202
2701 | WT-1 | 4 inches left of center | 12/18/1997 | 11985 | 3962
2702 | WT-2 | n/a | 12/18/1997 | 11985 | 0
2703 | WT-3 | 2 inches right of center | 12/18/1997 | 11985 | 4010
2704 | WT-4 | 1 inch right of center | 12/18/1997 | 11985 | 4012
2705 | WT-1 | 5 inches left of center | 12/19/1997 | 13545 | 4871
2706 | WT-2 | n/a | 12/19/1997 | 13545 | 0
2707 | WT-3 | 2 inches right of center | 12/19/1997 | 13545 | 4862
2708 | WT-4 | 5 inches right of center | 12/19/1997 | 13545 | 3811
2709 | WT-1 | 5 inches left of center | 12/20/1997 | 12955 | 4263
2710 | WT-2 | n/a | 12/20/1997 | 12955 | 0
2711 | WT-3 | 2 inches right of center | 12/20/1997 | 12955 | 4465
2712 | WT-4 | 5 inches right of center | 12/20/1997 | 12955 | 4227
2713 | WT-1 | 4 inches left of center | 12/21/1997 | 3739 | 1801
2714 | WT-2 | n/a | 12/21/1997 | 3739 | 0
2715 | WT-3 | 2 inches right of center | 12/21/1997 | 3739 | 1802
2716 | WT-4 | 4 inches right of center | 12/21/1997 | 3739 | 136
2717 | WT-1 | 5 inches left of center | 12/22/1997 | 1422 | 680
2718 | WT-2 | n/a | 12/22/1997 | 1422 | 0
2719 | WT-3 | 2 inches right of center | 12/22/1997 | 1422 | 0
2720 | WT-4 | 5 inches right of center | 12/22/1997 | 1422 | 742
2721 | WT-1 | 5 inches left of center | 12/23/1997 | 5525 | 2928
2722 | WT-2 | n/a | 12/23/1997 | 5525 | 0
2723 | WT-3 | 2 inches right of center | 12/23/1997 | 5525 | 0
2724 | WT-4 | 5 inches right of center | 12/23/1997 | 5525 | 2597
2725 | WT-1 | 5 inches left of center | 12/24/1997 | 10014 | 5010
2726 | WT-2 | n/a | 12/24/1997 | 10014 | 0
2727 | WT-3 | 2 inches right of center | 12/24/1997 | 10014 | 0
2728 | WT-4 | 5 inches right of center | 12/24/1997 | 10014 | 5004
2729 | WT-1 | 5 inches left of center | 12/25/1997 | 3335 | 1667
2730 | WT-2 | n/a | 12/25/1997 | 3335 | 0
2731 | WT-3 | 2 inches right of center | 12/25/1997 | 3335 | 0
2732 | WT-4 | 5 inches right of center | 12/25/1997 | 3335 | 1667
2733 | WT-1 | 5 inches left of center | 12/26/1997 | 6958 | 3476
2734 | WT-2 | n/a | 12/26/1997 | 6958 | 0
2735 | WT-3 | 2 inches right of center | 12/26/1997 | 6958 | 0
2736 | WT-4 | 5 inches right of center | 12/26/1997 | 6958 | 3482
2737 | WT-1 | 5 inches left of center | 12/27/1997 | 10270 | 5134
2738 | WT-2 | n/a | 12/27/1997 | 10270 | 0
2739 | WT-3 | 2 inches right of center | 12/27/1997 | 10270 | 0
2740 | WT-4 | 5 inches right of center | 12/27/1997 | 10270 | 5137
2741 | WT-1 | 5 inches left of center | 12/28/1997 | 10730 | 5368
2742 | WT-2 | n/a | 12/28/1997 | 10730 | 0
2743 | WT-3 | 2 inches right of center | 12/28/1997 | 10730 | 0
2744 | WT-4 | 5 inches right of center | 12/28/1997 | 10730 | 5362
2745 | WT-1 | 5 inches left of center | 12/29/1997 | 3573 | 1786
2746 | WT-2 | n/a | 12/29/1997 | 3573 | 0
2747 | WT-3 | 2 inches right of center | 12/29/1997 | 3573 | 0
2748 | WT-4 | 5 inches right of center | 12/29/1997 | 3573 | 1786
2749 | WT-1 | 5 inches left of center | 12/30/1997 | 1474 | 0
2750 | WT-2 | n/a | 12/30/1997 | 1474 | 0
2751 | WT-3 | 2 inches right of center | 12/30/1997 | 1474 | 0
2752 | WT-4 | 5 inches right of center | 12/30/1997 | 1474 | 1474
2753 | WT-1 | 5 inches left of center | 12/31/1997 | 2753 | 0
2754 | WT-2 | n/a | 12/31/1997 | 2753 | 0
2755 | WT-3 | 2 inches right of center | 12/31/1997 | 2753 | 2753
2756 | WT-4 | 5 inches right of center | 12/31/1997 | 2753 | 0
2757 | WT-1 | 5 inches left of center | 01/01/1998 | 7962 | 3351
2758 | WT-2 | n/a | 01/01/1998 | 7962 | 0
2759 | WT-3 | 2 inches right of center | 01/01/1998 | 7962 | 4611
1879 | WT-3 | 2 inches left of center | 05/26/1997 | 0 | 0
1880 | WT-4 | 4 inches right of center | 05/26/1997 | 0 | 0
1881 | WT-1 | 4 inches left of center | 05/27/1997 | 0 | 0
1882 | WT-2 | 1 inch right of center | 05/27/1997 | 0 | 0
1883 | WT-3 | 2 inches left of center | 05/27/1997 | 0 | 0
1884 | WT-4 | 4 inches right of center | 05/27/1997 | 0 | 0
1885 | WT-1 | 4 inches left of center | 05/28/1997 | 0 | 0
1886 | WT-2 | 1 inch right of center | 05/28/1997 | 0 | 0
1887 | WT-3 | 2 inches left of center | 05/28/1997 | 0 | 0
1888 | WT-4 | 4 inches right of center | 05/28/1997 | 0 | 0
1889 | WT-1 | 4 inches left of center | 05/29/1997 | 0 | 0
1890 | WT-2 | 1 inch right of center | 05/29/1997 | 0 | 0
1891 | WT-3 | 2 inches left of center | 05/29/1997 | 0 | 0
1892 | WT-4 | 4 inches right of center | 05/29/1997 | 0 | 0
1893 | WT-1 | 4 inches left of center | 05/30/1997 | 0 | 0
1894 | WT-2 | 1 inch right of center | 05/30/1997 | 0 | 0
1895 | WT-3 | 2 inches left of center | 05/30/1997 | 0 | 0
1896 | WT-4 | 4 inches right of center | 05/30/1997 | 0 | 0
1897 | WT-1 | 4 inches left of center | 05/31/1997 | 0 | 0
1898 | WT-2 | 1 inch right of center | 05/31/1997 | 0 | 0
1899 | WT-3 | 2 inches left of center | 05/31/1997 | 0 | 0
1900 | WT-4 | 4 inches right of center | 05/31/1997 | 0 | 0
1901 | WT-1 | 4 inches left of center | 06/01/1997 | 0 | 0
1902 | WT-2 | 1 inch right of center | 06/01/1997 | 0 | 0
1903 | WT-3 | 2 inches left of center | 06/01/1997 | 0 | 0
1904 | WT-4 | 4 inches right of center | 06/01/1997 | 0 | 0
1905 | WT-1 | 4 inches left of center | 06/02/1997 | 0 | 0
1906 | WT-2 | 1 inch right of center | 06/02/1997 | 0 | 0
1907 | WT-3 | 2 inches left of center | 06/02/1997 | 0 | 0
1908 | WT-4 | 4 inches right of center | 06/02/1997 | 0 | 0
1909 | WT-1 | 4 inches left of center | 06/03/1997 | 0 | 0
1910 | WT-2 | 1 inch right of center | 06/03/1997 | 0 | 0
1911 | WT-3 | 2 inches left of center | 06/03/1997 | 0 | 0
1912 | WT-4 | 4 inches right of center | 06/03/1997 | 0 | 0
1913 | WT-1 | 4 inches left of center | 06/04/1997 | 0 | 0
1914 | WT-2 | 1 inch right of center | 06/04/1997 | 0 | 0
1915 | WT-3 | 2 inches left of center | 06/04/1997 | 0 | 0
1916 | WT-4 | 4 inches right of center | 06/04/1997 | 0 | 0
1917 | WT-1 | 4 inches left of center | 06/05/1997 | 0 | 0
1918 | WT-2 | 1 inch right of center | 06/05/1997 | 0 | 0
1919 | WT-3 | 2 inches left of center | 06/05/1997 | 0 | 0
1920 | WT-4 | 4 inches right of center | 06/05/1997 | 0 | 0
1921 | WT-1 | 4 inches left of center | 06/06/1997 | 30 | 0
1922 | WT-2 | 1 inch right of center | 06/06/1997 | 30 | 0
1923 | WT-3 | 2 inches left of center | 06/06/1997 | 30 | 0
1924 | WT-4 | 4 inches right of center | 06/06/1997 | 30 | 30
1925 | WT-1 | 4 inches left of center | 06/07/1997 | 0 | 0
1926 | WT-2 | 1 inch right of center | 06/07/1997 | 0 | 0
1927 | WT-3 | 2 inches left of center | 06/07/1997 | 0 | 0
1928 | WT-4 | 4 inches right of center | 06/07/1997 | 0 | 0
1929 | WT-1 | 4 inches left of center | 06/08/1997 | 0 | 0
1930 | WT-2 | 1 inch right of center | 06/08/1997 | 0 | 0
1931 | WT-3 | 2 inches left of center | 06/08/1997 | 0 | 0
1932 | WT-4 | 4 inches right of center | 06/08/1997 | 0 | 0
1933 | WT-1 | 4 inches left of center | 06/09/1997 | 0 | 0
1934 | WT-2 | 1 inch right of center | 06/09/1997 | 0 | 0
1935 | WT-3 | 2 inches left of center | 06/09/1997 | 0 | 0
1936 | WT-4 | 4 inches right of center | 06/09/1997 | 0 | 0
1937 | WT-1 | 4 inches left of center | 06/10/1997 | 0 | 0
1938 | WT-2 | 1 inch right of center | 06/10/1997 | 0 | 0
1939 | WT-3 | 2 inches left of center | 06/10/1997 | 0 | 0
1940 | WT-4 | 4 inches right of center | 06/10/1997 | 0 | 0
1941 | WT-1 | 4 inches left of center | 06/11/1997 | 0 | 0
1942 | WT-2 | 1 inch right of center | 06/11/1997 | 0 | 0
1943 | WT-3 | 2 inches left of center | 06/11/1997 | 0 | 0
1944 | WT-4 | 4 inches right of center | 06/11/1997 | 0 | 0
1945 | WT-1 | 4 inches left of center | 06/12/1997 | 0 | 0
1946 | WT-2 | 1 inch right of center | 06/12/1997 | 0 | 0
1947 | WT-3 | 2 inches left of center | 06/12/1997 | 0 | 0
1948 | WT-4 | 4 inches right of center | 06/12/1997 | 0 | 0
1949 | WT-1 | 4 inches left of center | 06/13/1997 | 0 | 0
1950 | WT-2 | 1 inch right of center | 06/13/1997 | 0 | 0
1951 | WT-3 | 2 inches left of center | 06/13/1997 | 0 | 0
1952 | WT-4 | 4 inches right of center | 06/13/1997 | 0 | 0
1953 | WT-1 | 4 inches left of center | 06/14/1997 | 0 | 0
1954 | WT-2 | 1 inch right of center | 06/14/1997 | 0 | 0
1955 | WT-3 | 2 inches left of center | 06/14/1997 | 0 | 0
1956 | WT-4 | 4 inches right of center | 06/14/1997 | 0 | 0
1957 | WT-1 | 4 inches left of center | 06/15/1997 | 0 | 0
1958 | WT-2 | 1 inch right of center | 06/15/1997 | 0 | 0
1959 | WT-3 | 2 inches left of center | 06/15/1997 | 0 | 0
1960 | WT-4 | 4 inches right of center | 06/15/1997 | 0 | 0
1961 | WT-1 | 4 inches left of center | 06/16/1997 | 0 | 0
1962 | WT-2 | 1 inch right of center | 06/16/1997 | 0 | 0
1963 | WT-3 | 2 inches left of center | 06/16/1997 | 0 | 0
1964 | WT-4 | 4 inches right of center | 06/16/1997 | 0 | 0
1965 | WT-1 | 4 inches left of center | 06/17/1997 | 0 | 0
1966 | WT-2 | 1 inch right of center | 06/17/1997 | 0 | 0
1967 | WT-3 | 2 inches left of center | 06/17/1997 | 0 | 0
1968 | WT-4 | 4 inches right of center | 06/17/1997 | 0 | 0
1969 | WT-1 | 4 inches left of center | 06/18/1997 | 0 | 0
1970 | WT-2 | 1 inch right of center | 06/18/1997 | 0 | 0
1971 | WT-3 | 2 inches left of center | 06/18/1997 | 0 | 0
1972 | WT-4 | 4 inches right of center | 06/18/1997 | 0 | 0
1973 | WT-1 | 4 inches left of center | 06/19/1997 | 0 | 0
1974 | WT-2 | 1 inch right of center | 06/19/1997 | 0 | 0
1975 | WT-3 | 2 inches left of center | 06/19/1997 | 0 | 0
1976 | WT-4 | 4 inches right of center | 06/19/1997 | 0 | 0
1977 | WT-1 | 4 inches left of center | 06/20/1997 | 0 | 0
1978 | WT-2 | 1 inch right of center | 06/20/1997 | 0 | 0
1979 | WT-3 | 2 inches left of center | 06/20/1997 | 0 | 0
1980 | WT-4 | 4 inches right of center | 06/20/1997 | 0 | 0
1981 | WT-1 | 4 inches left of center | 06/21/1997 | 0 | 0
1982 | WT-2 | 1 inch right of center | 06/21/1997 | 0 | 0
1983 | WT-3 | 2 inches left of center | 06/21/1997 | 0 | 0
1984 | WT-4 | 4 inches right of center | 06/21/1997 | 0 | 0
1985 | WT-1 | 4 inches left of center | 06/22/1997 | 0 | 0
1986 | WT-2 | 1 inch right of center | 06/22/1997 | 0 | 0
1987 | WT-3 | 2 inches left of center | 06/22/1997 | 0 | 0
1988 | WT-4 | 4 inches right of center | 06/22/1997 | 0 | 0
1989 | WT-1 | 4 inches left of center | 06/23/1997 | 0 | 0
1990 | WT-2 | 1 inch right of center | 06/23/1997 | 0 | 0
1991 | WT-3 | 2 inches left of center | 06/23/1997 | 0 | 0
1992 | WT-4 | 4 inches right of center | 06/23/1997 | 0 | 0
1993 | WT-1 | 4 inches left of center | 06/24/1997 | 0 | 0
1994 | WT-2 | 1 inch right of center | 06/24/1997 | 0 | 0
1995 | WT-3 | 2 inches left of center | 06/24/1997 | 0 | 0
1996 | WT-4 | 4 inches right of center | 06/24/1997 | 0 | 0
1997 | WT-1 | 4 inches left of center | 06/25/1997 | 0 | 0
1998 | WT-2 | 1 inch right of center | 06/25/1997 | 0 | 0
1999 | WT-3 | 2 inches left of center | 06/25/1997 | 0 | 0
2000 | WT-4 | 4 inches right of center | 06/25/1997 | 0 | 0
2001 | WT-1 | 4 inches left of center | 06/26/1997 | 0 | 0
2002 | WT-2 | 1 inch right of center | 06/26/1997 | 0 | 0
2003 | WT-3 | 2 inches left of center | 06/26/1997 | 0 | 0
2004 | WT-4 | 4 inches right of center | 06/26/1997 | 0 | 0
2005 | WT-1 | 4 inches left of center | 06/27/1997 | 0 | 0
2006 | WT-2 | 1 inch right of center | 06/27/1997 | 0 | 0
2007 | WT-3 | 2 inches left of center | 06/27/1997 | 0 | 0
2008 | WT-4 | 4 inches right of center | 06/27/1997 | 0 | 0
2009 | WT-1 | 4 inches left of center | 06/28/1997 | 0 | 0
2010 | WT-2 | 1 inch right of center | 06/28/1997 | 0 | 0
2011 | WT-3 | 2 inches left of center | 06/28/1997 | 0 | 0
2012 | WT-4 | 4 inches right of center | 06/28/1997 | 0 | 0
2013 | WT-1 | 4 inches left of center | 06/29/1997 | 0 | 0
2014 | WT-2 | 1 inch right of center | 06/29/1997 | 0 | 0
2015 | WT-3 | 2 inches left of center | 06/29/1997 | 0 | 0
2016 | WT-4 | 4 inches right of center | 06/29/1997 | 0 | 0
2017 | WT-1 | 4 inches left of center | 06/30/1997 | 0 | 0
2018 | WT-2 | 1 inch right of center | 06/30/1997 | 0 | 0
2019 | WT-3 | 2 inches left of center | 06/30/1997 | 0 | 0
2020 | WT-4 | 4 inches right of center | 06/30/1997 | 0 | 0
2021 | WT-1 | 4 inches left of center | 07/01/1997 | 0 | 0
2022 | WT-2 | 1 inch right of center | 07/01/1997 | 0 | 0
2023 | WT-3 | 2 inches left of center | 07/01/1997 | 0 | 0
2024 | WT-4 | 4 inches right of center | 07/01/1997 | 0 | 0
2025 | WT-1 | 4 inches left of center | 07/02/1997 | 0 | 0
2026 | WT-2 | 1 inch right of center | 07/02/1997 | 0 | 0
2027 | WT-3 | 2 inches left of center | 07/02/1997 | 0 | 0
2028 | WT-4 | 4 inches right of center | 07/02/1997 | 0 | 0
2029 | WT-1 | 4 inches left of center | 07/03/1997 | 0 | 0
2030 | WT-2 | 1 inch right of center | 07/03/1997 | 0 | 0
2031 | WT-3 | 2 inches left of center | 07/03/1997 | 0 | 0
2032 | WT-4 | 4 inches right of center | 07/03/1997 | 0 | 0
2033 | WT-1 | 4 inches left of center | 07/04/1997 | 0 | 0
2034 | WT-2 | 1 inch right of center | 07/04/1997 | 0 | 0
2035 | WT-3 | 2 inches left of center | 07/04/1997 | 0 | 0
2036 | WT-4 | 4 inches right of center | 07/04/1997 | 0 | 0
2037 | WT-1 | 4 inches left of center | 07/05/1997 | 0 | 0
2038 | WT-2 | 1 inch right of center | 07/05/1997 | 0 | 0
2039 | WT-3 | 2 inches left of center | 07/05/1997 | 0 | 0
2040 | WT-4 | 4 inches right of center | 07/05/1997 | 0 | 0
2041 | WT-1 | 4 inches left of center | 07/06/1997 | 0 | 0
2042 | WT-2 | 1 inch right of center | 07/06/1997 | 0 | 0
2043 | WT-3 | 2 inches left of center | 07/06/1997 | 0 | 0
2044 | WT-4 | 4 inches right of center | 07/06/1997 | 0 | 0
2045 | WT-1 | 4 inches left of center | 07/07/1997 | 0 | 0
2046 | WT-2 | 1 inch right of center | 07/07/1997 | 0 | 0
2047 | WT-3 | 2 inches left of center | 07/07/1997 | 0 | 0
2048 | WT-4 | 4 inches right of center | 07/07/1997 | 0 | 0
2049 | WT-1 | 4 inches left of center | 07/08/1997 | 0 | 0
2050 | WT-2 | 1 inch right of center | 07/08/1997 | 0 | 0
2051 | WT-3 | 2 inches left of center | 07/08/1997 | 0 | 0
2052 | WT-4 | 4 inches right of center | 07/08/1997 | 0 | 0
2053 | WT-1 | 4 inches left of center | 07/09/1997 | 0 | 0
2054 | WT-2 | 1 inch right of center | 07/09/1997 | 0 | 0
2055 | WT-3 | 2 inches left of center | 07/09/1997 | 0 | 0
2056 | WT-4 | 4 inches right of center | 07/09/1997 | 0 | 0
2057 | WT-1 | 4 inches left of center | 07/10/1997 | 0 | 0
2058 | WT-2 | 1 inch right of center | 07/10/1997 | 0 | 0
2059 | WT-3 | 2 inches left of center | 07/10/1997 | 0 | 0
2060 | WT-4 | 4 inches right of center | 07/10/1997 | 0 | 0
2061 | WT-1 | 4 inches left of center | 07/11/1997 | 0 | 0
2062 | WT-2 | 1 inch right of center | 07/11/1997 | 0 | 0
2063 | WT-3 | 2 inches left of center | 07/11/1997 | 0 | 0
2064 | WT-4 | 4 inches right of center | 07/11/1997 | 0 | 0
2065 | WT-1 | 4 inches left of center | 07/12/1997 | 0 | 0
2066 | WT-2 | 1 inch right of center | 07/12/1997 | 0 | 0
2067 | WT-3 | 2 inches left of center | 07/12/1997 | 0 | 0
2068 | WT-4 | 4 inches right of center | 07/12/1997 | 0 | 0
2069 | WT-1 | 4 inches left of center | 07/13/1997 | 0 | 0
2070 | WT-2 | 1 inch right of center | 07/13/1997 | 0 | 0
2071 | WT-3 | 2 inches left of center | 07/13/1997 | 0 | 0
2072 | WT-4 | 4 inches right of center | 07/13/1997 | 0 | 0
2073 | WT-1 | 4 inches left of center | 07/14/1997 | 0 | 0
2074 | WT-2 | 1 inch right of center | 07/14/1997 | 0 | 0
2075 | WT-3 | 2 inches left of center | 07/14/1997 | 0 | 0
2076 | WT-4 | 4 inches right of center | 07/14/1997 | 0 | 0
2077 | WT-1 | 4 inches left of center | 07/15/1997 | 0 | 0
2078 | WT-2 | 1 inch right of center | 07/15/1997 | 0 | 0
2079 | WT-3 | 2 inches left of center | 07/15/1997 | 0 | 0
2080 | WT-4 | 4 inches right of center | 07/15/1997 | 0 | 0
2081 | WT-1 | 4 inches left of center | 07/16/1997 | 0 | 0
2082 | WT-2 | 1 inch right of center | 07/16/1997 | 0 | 0
2083 | WT-3 | 2 inches left of center | 07/16/1997 | 0 | 0
2084 | WT-4 | 4 inches right of center | 07/16/1997 | 0 | 0
2085 | WT-1 | 4 inches left of center | 07/17/1997 | 639 | 431
2086 | WT-2 | 1 inch right of center | 07/17/1997 | 639 | 209
2087 | WT-3 | 2 inches left of center | 07/17/1997 | 639 | 0
2088 | WT-4 | 4 inches right of center | 07/17/1997 | 639 | 0
2089 | WT-1 | 4 inches left of center | 07/18/1997 | 5498 | 825
2090 | WT-2 | 1 inch right of center | 07/18/1997 | 5498 | 2181
2091 | WT-3 | 2 inches left of center | 07/18/1997 | 5498 | 2492
2092 | WT-4 | 4 inches right of center | 07/18/1997 | 5498 | 0
2093 | WT-1 | 4 inches left of center | 07/19/1997 | 8072 | 3518
2094 | WT-2 | 1 inch right of center | 07/19/1997 | 8072 | 496
2095 | WT-3 | 2 inches left of center | 07/19/1997 | 8072 | 4058
2096 | WT-4 | 4 inches right of center | 07/19/1997 | 8072 | 0
2097 | WT-1 | 4 inches left of center | 07/20/1997 | 9664 | 4823
2098 | WT-2 | 1 inch right of center | 07/20/1997 | 9664 | 0
2099 | WT-3 | 2 inches left of center | 07/20/1997 | 9664 | 4841
2100 | WT-4 | 4 inches right of center | 07/20/1997 | 9664 | 0
2101 | WT-1 | Truck Center Line | 07/21/1997 | 9117 | 4320
2102 | WT-2 | 5 inches right of center | 07/21/1997 | 9117 | 2651
2103 | WT-3 | 5 inches left of center | 07/21/1997 | 9117 | 2145
2104 | WT-4 | 4 inches right of center | 07/21/1997 | 9117 | 0
2105 | WT-1 | Truck Center Line | 07/22/1997 | 5815 | 2559
2106 | WT-2 | 5 inches right of center | 07/22/1997 | 5815 | 2430
2107 | WT-3 | 5 inches left of center | 07/22/1997 | 5815 | 826
2108 | WT-4 | 4 inches right of center | 07/22/1997 | 5815 | 0
2109 | WT-1 | Truck Center Line | 07/23/1997 | 6593 | 3998
2110 | WT-2 | 5 inches right of center | 07/23/1997 | 6593 | 314
2111 | WT-3 | 5 inches left of center | 07/23/1997 | 6593 | 2281
2112 | WT-4 | 4 inches right of center | 07/23/1997 | 6593 | 0
2113 | WT-1 | Truck Center Line | 07/24/1997 | 11314 | 4221
2114 | WT-2 | 5 inches right of center | 07/24/1997 | 11314 | 2734
2115 | WT-3 | 5 inches left of center | 07/24/1997 | 11314 | 4359
2116 | WT-4 | 4 inches right of center | 07/24/1997 | 11314 | 0
2117 | WT-1 | Truck Center Line | 07/25/1997 | 14085 | 4641
2118 | WT-2 | 5 inches right of center | 07/25/1997 | 14085 | 4719
2119 | WT-3 | 5 inches left of center | 07/25/1997 | 14085 | 4725
2120 | WT-4 | 4 inches right of center | 07/25/1997 | 14085 | 0
2121 | WT-1 | Truck Center Line | 07/26/1997 | 8720 | 2952
2122 | WT-2 | 5 inches right of center | 07/26/1997 | 8720 | 2867
2123 | WT-3 | 5 inches left of center | 07/26/1997 | 8720 | 2901
2124 | WT-4 | 4 inches right of center | 07/26/1997 | 8720 | 0
2125 | WT-1 | Truck Center Line | 07/27/1997 | 10262 | 139
2126 | WT-2 | 5 inches right of center | 07/27/1997 | 10262 | 5061
2127 | WT-3 | 5 inches left of center | 07/27/1997 | 10262 | 5061
2128 | WT-4 | 4 inches right of center | 07/27/1997 | 10262 | 0
2129 | WT-1 | Truck Center Line | 07/28/1997 | 9054 | 1945
2130 | WT-2 | 5 inches right of center | 07/28/1997 | 9054 | 3550
2131 | WT-3 | 5 inches left of center | 07/28/1997 | 9054 | 3559
2132 | WT-4 | 4 inches right of center | 07/28/1997 | 9054 | 0
2133 | WT-1 | Truck Center Line | 07/29/1997 | 14205 | 5041
2134 | WT-2 | 5 inches right of center | 07/29/1997 | 14205 | 4104
2135 | WT-3 | 5 inches left of center | 07/29/1997 | 14205 | 5060
2136 | WT-4 | 4 inches right of center | 07/29/1997 | 14205 | 0
2137 | WT-1 | Truck Center Line | 07/30/1997 | 11861 | 3939
2138 | WT-2 | 5 inches right of center | 07/30/1997 | 11861 | 3942
2139 | WT-3 | 5 inches left of center | 07/30/1997 | 11861 | 3980
2140 | WT-4 | 4 inches right of center | 07/30/1997 | 11861 | 0
2141 | WT-1 | Truck Center Line | 07/31/1997 | 13048 | 4353
2142 | WT-2 | 5 inches right of center | 07/31/1997 | 13048 | 4344
2143 | WT-3 | 5 inches left of center | 07/31/1997 | 13048 | 4351
2144 | WT-4 | 4 inches right of center | 07/31/1997 | 13048 | 0
2145 | WT-1 | 5 inches left of center | 08/01/1997 | 12423 | 3989
2146 | WT-2 | 2 inches right of center | 08/01/1997 | 12423 | 3985
2147 | WT-3 | 2 inches left of center | 08/01/1997 | 12423 | 3991
2148 | WT-4 | 5 inches right of center | 08/01/1997 | 12423 | 458
2149 | WT-1 | 5 inches left of center | 08/02/1997 | 19580 | 5243
2150 | WT-2 | 2 inches right of center | 08/02/1997 | 19580 | 5243
2151 | WT-3 | 2 inches left of center | 08/02/1997 | 19580 | 5262
2152 | WT-4 | 5 inches right of center | 08/02/1997 | 19580 | 3833
2153 | WT-1 | 5 inches left of center | 08/03/1997 | 13559 | 4169
2154 | WT-2 | 2 inches right of center | 08/03/1997 | 13559 | 1171
2155 | WT-3 | 2 inches left of center | 08/03/1997 | 13559 | 4039
2156 | WT-4 | 5 inches right of center | 08/03/1997 | 13559 | 4180
2157 | WT-1 | 5 inches left of center | 08/04/1997 | 13638 | 4560
2158 | WT-2 | 2 inches right of center | 08/04/1997 | 13638 | 0
2159 | WT-3 | 2 inches left of center | 08/04/1997 | 13638 | 4533
2160 | WT-4 | 5 inches right of center | 08/04/1997 | 13638 | 4546
2161 | WT-1 | 5 inches left of center | 08/05/1997 | 5022 | 1548
2162 | WT-2 | 2 inches right of center | 08/05/1997 | 5022 | 0
2163 | WT-3 | 2 inches left of center | 08/05/1997 | 5022 | 1620
2164 | WT-4 | 3 inches right of center | 08/05/1997 | 5022 | 1853
2165 | WT-1 | Truck Center Line | 08/06/1997 | 9319 | 2550
2166 | WT-2 | 2 inches right of center | 08/06/1997 | 9319 | 0
2167 | WT-3 | 3 inches left of center | 08/06/1997 | 9319 | 2661
2168 | WT-4 | 3 inches right of center | 08/06/1997 | 9319 | 4108
2169 | WT-1 | Truck Center Line | 08/07/1997 | 12420 | 4163
2170 | WT-2 | 2 inches right of center | 08/07/1997 | 12420 | 0
2171 | WT-3 | 3 inches left of center | 08/07/1997 | 12420 | 4128
2172 | WT-4 | 3 inches right of center | 08/07/1997 | 12420 | 4128
2173 | WT-1 | Truck Center Line | 08/08/1997 | 9835 | 3649
2174 | WT-2 | 2 inches right of center | 08/08/1997 | 9835 | 0
2175 | WT-3 | 3 inches left of center | 08/08/1997 | 9835 | 2539
2176 | WT-4 | 3 inches right of center | 08/08/1997 | 9835 | 3648
2177 | WT-1 | Truck Center Line | 08/09/1997 | 13068 | 4350
2178 | WT-2 | 2 inches right of center | 08/09/1997 | 13068 | 0
2179 | WT-3 | 3 inches left of center | 08/09/1997 | 13068 | 4363
2180 | WT-4 | 3 inches right of center | 08/09/1997 | 13068 | 4355
2181 | WT-1 | Truck Center Line | 08/10/1997 | 13579 | 4703
2182 | WT-2 | 2 inches right of center | 08/10/1997 | 13579 | 0
2183 | WT-3 | 3 inches left of center | 08/10/1997 | 13579 | 4721
2184 | WT-4 | 3 inches right of center | 08/10/1997 | 13579 | 4156
2185 | WT-1 | Truck Center Line | 08/11/1997 | 14205 | 4570
2186 | WT-2 | 2 inches right of center | 08/11/1997 | 14205 | 0
2187 | WT-3 | 3 inches left of center | 08/11/1997 | 14205 | 4816
2188 | WT-4 | 3 inches right of center | 08/11/1997 | 14205 | 4819
2189 | WT-1 | Truck Center Line | 08/12/1997 | 13112 | 4735
2190 | WT-2 | 2 inches right of center | 08/12/1997 | 13112 | 0
2191 | WT-3 | 3 inches left of center | 08/12/1997 | 13112 | 4723
2192 | WT-4 | 3 inches right of center | 08/12/1997 | 13112 | 3655
2193 | WT-1 | Truck Center Line | 08/13/1997 | 13181 | 5007
2194 | WT-2 | 2 inches right of center | 08/13/1997 | 13181 | 0
2195 | WT-3 | 3 inches left of center | 08/13/1997 | 13181 | 5026
2196 | WT-4 | 3 inches right of center | 08/13/1997 | 13181 | 3149
2197 | WT-1 | Truck Center Line | 08/14/1997 | 13726 | 4560
2198 | WT-2 | 2 inches right of center | 08/14/1997 | 13726 | 0
2199 | WT-3 | 3 inches left of center | 08/14/1997 | 13726 | 4583
2200 | WT-4 | 3 inches right of center | 08/14/1997 | 13726 | 4583
2201 | WT-1 | Truck Center Line | 08/15/1997 | 14242 | 4746
2202 | WT-2 | 2 inches right of center | 08/15/1997 | 14242 | 0
2203 | WT-3 | 3 inches left of center | 08/15/1997 | 14242 | 4746
2204 | WT-4 | 3 inches right of center | 08/15/1997 | 14242 | 4749
2205 | WT-1 | Truck Center Line | 08/16/1997 | 15761 | 5259
2206 | WT-2 | 2 inches right of center | 08/16/1997 | 15761 | 0
2207 | WT-3 | 3 inches left of center | 08/16/1997 | 15761 | 5256
2208 | WT-4 | 3 inches right of center | 08/16/1997 | 15761 | 5247
2209 | WT-1 | Truck Center Line | 08/17/1997 | 10389 | 4561
2210 | WT-2 | 2 inches right of center | 08/17/1997 | 10389 | 0
2211 | WT-3 | 3 inches left of center | 08/17/1997 | 10389 | 4717
2212 | WT-4 | 3 inches right of center | 08/17/1997 | 10389 | 1112
2213 | WT-1 | Truck Center Line | 08/18/1997 | 10329 | 5193
2214 | WT-2 | 2 inches right of center | 08/18/1997 | 10329 | 0
2215 | WT-3 | 3 inches left of center | 08/18/1997 | 10329 | 5136
2216 | WT-4 | 3 inches right of center | 08/18/1997 | 10329 | 0
2217 | WT-1 | Truck Center Line | 08/19/1997 | 4468 | 2097
2218 | WT-2 | 2 inches right of center | 08/19/1997 | 4468 | 0
2219 | WT-3 | 3 inches left of center | 08/19/1997 | 4468 | 2223
2220 | WT-4 | 3 inches right of center | 08/19/1997 | 4468 | 147
2221 | WT-1 | Truck Center Line | 08/20/1997 | 9563 | 2692
2222 | WT-2 | 2 inches right of center | 08/20/1997 | 9563 | 0
2223 | WT-3 | 3 inches left of center | 08/20/1997 | 9563 | 4062
2224 | WT-4 | 3 inches right of center | 08/20/1997 | 9563 | 2809
2225 | WT-1 | Truck Center Line | 08/21/1997 | 14067 | 4776
2226 | WT-2 | 2 inches right of center | 08/21/1997 | 14067 | 0
2227 | WT-3 | 3 inches left of center | 08/21/1997 | 14067 | 4523
2228 | WT-4 | 3 inches right of center | 08/21/1997 | 14067 | 4768
2229 | WT-1 | Truck Center Line | 08/22/1997 | 11228 | 4542
2230 | WT-2 | 2 inches right of center | 08/22/1997 | 11228 | 0
2231 | WT-3 | 3 inches left of center | 08/22/1997 | 11228 | 2165
2232 | WT-4 | 3 inches right of center | 08/22/1997 | 11228 | 4521
2233 | WT-1 | Truck Center Line | 08/23/1997 | 9666 | 4766
2234 | WT-2 | 2 inches right of center | 08/23/1997 | 9666 | 0
2235 | WT-3 | 3 inches left of center | 08/23/1997 | 9666 | 167
2236 | WT-4 | 3 inches right of center | 08/23/1997 | 9666 | 4733
2237 | WT-1 | Truck Center Line | 08/24/1997 | 14018 | 5071
2238 | WT-2 | 2 inches right of center | 08/24/1997 | 14018 | 0
2239 | WT-3 | 3 inches left of center | 08/24/1997 | 14018 | 3885
2240 | WT-4 | 3 inches right of center | 08/24/1997 | 14018 | 5063
2241 | WT-1 | Truck Center Line | 08/25/1997 | 12755 | 3904
2242 | WT-2 | 2 inches right of center | 08/25/1997 | 12755 | 0
2243 | WT-3 | 3 inches left of center | 08/25/1997 | 12755 | 4425
2244 | WT-4 | 3 inches right of center | 08/25/1997 | 12755 | 4425
2245 | WT-1 | Truck Center Line | 08/26/1997 | 6133 | 531
2246 | WT-2 | 2 inches right of center | 08/26/1997 | 6133 | 0
2247 | WT-3 | 3 inches left of center | 08/26/1997 | 6133 | 2741
2248 | WT-4 | 3 inches right of center | 08/26/1997 | 6133 | 2861
2249 | WT-1 | Truck Center Line | 08/27/1997 | 8336 | 3182
2250 | WT-2 | 2 inches right of center | 08/27/1997 | 8336 | 0
2251 | WT-3 | 3 inches left of center | 08/27/1997 | 8336 | 3193
2252 | WT-4 | 3 inches right of center | 08/27/1997 | 8336 | 1961
2253 | WT-1 | Truck Center Line | 08/28/1997 | 11946 | 4167
2254 | WT-2 | 2 inches right of center | 08/28/1997 | 11946 | 0
2255 | WT-3 | 3 inches left of center | 08/28/1997 | 11946 | 4850
2256 | WT-4 | 3 inches right of center | 08/28/1997 | 11946 | 2930
2257 | WT-1 | Truck Center Line | 08/29/1997 | 11428 | 2158
2258 | WT-2 | 2 inches right of center | 08/29/1997 | 11428 | 0
2259 | WT-3 | 3 inches left of center | 08/29/1997 | 11428 | 4645
2260 | WT-4 | 3 inches right of center | 08/29/1997 | 11428 | 4625
2261 | WT-1 | Truck Center Line | 08/30/1997 | 10996 | 4760
2262 | WT-2 | 2 inches right of center | 08/30/1997 | 10996 | 0
2263 | WT-3 | 3 inches left of center | 08/30/1997 | 10996 | 4767
2264 | WT-4 | 3 inches right of center | 08/30/1997 | 10996 | 1469
2265 | WT-1 | Truck Center Line | 08/31/1997 | 10554 | 5280
2266 | WT-2 | 2 inches right of center | 08/31/1997 | 10554 | 0
2267 | WT-3 | 3 inches left of center | 08/31/1997 | 10554 | 5274
2268 | WT-4 | 3 inches right of center | 08/31/1997 | 10554 | 0
2269 | WT-1 | Truck Center Line | 09/01/1997 | 8579 | 4305
2270 | WT-2 | 2 inches right of center | 09/01/1997 | 8579 | 0
2271 | WT-3 | 3 inches left of center | 09/01/1997 | 8579 | 4274
2272 | WT-4 | 3 inches right of center | 09/01/1997 | 8579 | 0
2273 | WT-1 | Truck Center Line | 09/02/1997 | 5811 | 2899
2274 | WT-2 | 2 inches right of center | 09/02/1997 | 5811 | 0
2275 | WT-3 | 3 inches left of center | 09/02/1997 | 5811 | 2913
2276 | WT-4 | 3 inches right of center | 09/02/1997 | 5811 | 0
2277 | WT-1 | Truck Center Line | 09/03/1997 | 3970 | 1985
2278 | WT-2 | 2 inches right of center | 09/03/1997 | 3970 | 0
2279 | WT-3 | 3 inches left of center | 09/03/1997 | 3970 | 1985
2280 | WT-4 | 3 inches right of center | 09/03/1997 | 3970 | 0
2281 | WT-1 | Truck Center Line | 09/04/1997 | 0 | 0
2282 | WT-2 | 2 inches right of center | 09/04/1997 | 0 | 0
2283 | WT-3 | 3 inches left of center | 09/04/1997 | 0 | 0
2284 | WT-4 | 3 inches right of center | 09/04/1997 | 0 | 0
2285 | WT-1 | Truck Center Line | 09/05/1997 | 0 | 0
2286 | WT-2 | 2 inches right of center | 09/05/1997 | 0 | 0
2287 | WT-3 | 3 inches left of center | 09/05/1997 | 0 | 0
2288 | WT-4 | 3 inches right of center | 09/05/1997 | 0 | 0
2289 | WT-1 | Truck Center Line | 09/06/1997 | 8588 | 1233
2290 | WT-2 | 2 inches right of center | 09/06/1997 | 8588 | 2449
2291 | WT-3 | 3 inches left of center | 09/06/1997 | 8588 | 2445
2292 | WT-4 | 3 inches right of center | 09/06/1997 | 8588 | 2460
2293 | WT-1 | Truck Center Line | 09/07/1997 | 12948 | 0
2294 | WT-2 | 2 inches right of center | 09/07/1997 | 12948 | 5063
2295 | WT-3 | 3 inches left of center | 09/07/1997 | 12948 | 5084
2296 | WT-4 | 3 inches right of center | 09/07/1997 | 12948 | 2801
2297 | WT-1 | Truck Center Line | 09/08/1997 | 8791 | 0
2298 | WT-2 | 2 inches right of center | 09/08/1997 | 8791 | 3475
2299 | WT-3 | 3 inches left of center | 09/08/1997 | 8791 | 4226
2300 | WT-4 | 3 inches right of center | 09/08/1997 | 8791 | 1090
2301 | WT-1 | Truck Center Line | 09/09/1997 | 13576 | 2124
2302 | WT-2 | 2 inches right of center | 09/09/1997 | 13576 | 3751
2303 | WT-3 | 3 inches left of center | 09/09/1997 | 13576 | 4803
2304 | WT-4 | 3 inches right of center | 09/09/1997 | 13576 | 2898
2305 | WT-1 | Truck Center Line | 09/10/1997 | 16767 | 4187
2306 | WT-2 | 2 inches right of center | 09/10/1997 | 16767 | 4437
2307 | WT-3 | 3 inches left of center | 09/10/1997 | 16767 | 3694
2308 | WT-4 | 3 inches right of center | 09/10/1997 | 16767 | 4448
2309 | WT-1 | Truck Center Line | 09/11/1997 | 2056 | 516
2310 | WT-2 | n/a | 09/11/1997 | 2056 | 516
2311 | WT-3 | 3 inches left of center | 09/11/1997 | 2056 | 508
2312 | WT-4 | 3 inches right of center | 09/11/1997 | 2056 | 516
2313 | WT-1 | Truck Center Line | 09/12/1997 | 156 | 0
2314 | WT-2 | n/a | 09/12/1997 | 156 | 0
2315 | WT-3 | 3 inches left of center | 09/12/1997 | 156 | 0
2316 | WT-4 | 3 inches right of center | 09/12/1997 | 156 | 156
2317 | WT-1 | Truck Center Line | 09/13/1997 | 0 | 0
2318 | WT-2 | n/a | 09/13/1997 | 0 | 0
2319 | WT-3 | 3 inches left of center | 09/13/1997 | 0 | 0
2320 | WT-4 | 3 inches right of center | 09/13/1997 | 0 | 0
2321 | WT-1 | Truck Center Line | 09/14/1997 | 0 | 0
2322 | WT-2 | n/a | 09/14/1997 | 0 | 0
2323 | WT-3 | 3 inches left of center | 09/14/1997 | 0 | 0
2324 | WT-4 | 3 inches right of center | 09/14/1997 | 0 | 0
2325 | WT-1 | Truck Center Line | 09/15/1997 | 266 | 0
2326 | WT-2 | n/a | 09/15/1997 | 266 | 0
2327 | WT-3 | 3 inches left of center | 09/15/1997 | 266 | 0
2328 | WT-4 | 3 inches right of center | 09/15/1997 | 266 | 266
2329 | WT-1 | Truck Center Line | 09/16/1997 | 0 | 0
2330 | WT-2 | n/a | 09/16/1997 | 0 | 0
2331 | WT-3 | 3 inches left of center | 09/16/1997 | 0 | 0
2332 | WT-4 | 3 inches right of center | 09/16/1997 | 0 | 0
2333 | WT-1 | Truck Center Line | 09/17/1997 | 310 | 310
2334 | WT-2 | n/a | 09/17/1997 | 310 | 0
2335 | WT-3 | 3 inches left of center | 09/17/1997 | 310 | 0
2336 | WT-4 | 3 inches right of center | 09/17/1997 | 310 | 0
2337 | WT-1 | Truck Center Line | 09/18/1997 | 0 | 0
2338 | WT-2 | n/a | 09/18/1997 | 0 | 0
2339 | WT-3 | 3 inches left of center | 09/18/1997 | 0 | 0
2340 | WT-4 | 3 inches right of center | 09/18/1997 | 0 | 0
2341 | WT-1 | Truck Center Line | 09/19/1997 | 0 | 0
2342 | WT-2 | n/a | 09/19/1997 | 0 | 0
2343 | WT-3 | 3 inches left of center | 09/19/1997 | 0 | 0
2344 | WT-4 | 3 inches right of center | 09/19/1997 | 0 | 0
2345 | WT-1 | Truck Center Line | 09/20/1997 | 0 | 0
2346 | WT-2 | n/a | 09/20/1997 | 0 | 0
2347 | WT-3 | 3 inches left of center | 09/20/1997 | 0 | 0
2348 | WT-4 | 3 inches right of center | 09/20/1997 | 0 | 0
2349 | WT-1 | Truck Center Line | 09/21/1997 | 0 | 0
2350 | WT-2 | n/a | 09/21/1997 | 0 | 0
2351 | WT-3 | 3 inches left of center | 09/21/1997 | 0 | 0
2352 | WT-4 | 3 inches right of center | 09/21/1997 | 0 | 0
2353 | WT-1 | Truck Center Line | 09/22/1997 | 0 | 0
2354 | WT-2 | n/a | 09/22/1997 | 0 | 0
2355 | WT-3 | 3 inches left of center | 09/22/1997 | 0 | 0
2356 | WT-4 | 3 inches right of center | 09/22/1997 | 0 | 0
2357 | WT-1 | Truck Center Line | 09/23/1997 | 0 | 0
2358 | WT-2 | n/a | 09/23/1997 | 0 | 0
2359 | WT-3 | 3 inches left of center | 09/23/1997 | 0 | 0
2360 | WT-4 | 3 inches right of center | 09/23/1997 | 0 | 0
2361 | WT-1 | Truck Center Line | 09/24/1997 | 0 | 0
2362 | WT-2 | n/a | 09/24/1997 | 0 | 0
2363 | WT-3 | 3 inches left of center | 09/24/1997 | 0 | 0
2364 | WT-4 | 3 inches right of center | 09/24/1997 | 0 | 0
2365 | WT-1 | Truck Center Line | 09/25/1997 | 0 | 0
2366 | WT-2 | n/a | 09/25/1997 | 0 | 0
2367 | WT-3 | 3 inches left of center | 09/25/1997 | 0 | 0
2368 | WT-4 | 3 inches right of center | 09/25/1997 | 0 | 0
2369 | WT-1 | Truck Center Line | 09/26/1997 | 0 | 0
2370 | WT-2 | n/a | 09/26/1997 | 0 | 0
2371 | WT-3 | 3 inches left of center | 09/26/1997 | 0 | 0
2372 | WT-4 | 3 inches right of center | 09/26/1997 | 0 | 0
2373 | WT-1 | Truck Center Line | 09/27/1997 | 0 | 0
2374 | WT-2 | n/a | 09/27/1997 | 0 | 0
2375 | WT-3 | 3 inches left of center | 09/27/1997 | 0 | 0
2376 | WT-4 | 3 inches right of center | 09/27/1997 | 0 | 0
2377 | WT-1 | Truck Center Line | 09/28/1997 | 0 | 0
2378 | WT-2 | n/a | 09/28/1997 | 0 | 0
2379 | WT-3 | 3 inches left of center | 09/28/1997 | 0 | 0
2380 | WT-4 | 3 inches right of center | 09/28/1997 | 0 | 0
2381 | WT-1 | Truck Center Line | 09/29/1997 | 0 | 0
2382 | WT-2 | n/a | 09/29/1997 | 0 | 0
2383 | WT-3 | 3 inches left of center | 09/29/1997 | 0 | 0
2384 | WT-4 | 3 inches right of center | 09/29/1997 | 0 | 0
2385 | WT-1 | Truck Center Line | 09/30/1997 | 0 | 0
2386 | WT-2 | n/a | 09/30/1997 | 0 | 0
2387 | WT-3 | 3 inches left of center | 09/30/1997 | 0 | 0
2388 | WT-4 | 3 inches right of center | 09/30/1997 | 0 | 0
2389 | WT-1 | Truck Center Line | 10/01/1997 | 0 | 0
2390 | WT-2 | n/a | 10/01/1997 | 0 | 0
2391 | WT-3 | 3 inches left of center | 10/01/1997 | 0 | 0
2392 | WT-4 | 3 inches right of center | 10/01/1997 | 0 | 0
2393 | WT-1 | Truck Center Line | 10/02/1997 | 0 | 0
2394 | WT-2 | n/a | 10/02/1997 | 0 | 0
2395 | WT-3 | 3 inches left of center | 10/02/1997 | 0 | 0
2396 | WT-4 | 3 inches right of center | 10/02/1997 | 0 | 0
2397 | WT-1 | Truck Center Line | 10/03/1997 | 0 | 0
2398 | WT-2 | n/a | 10/03/1997 | 0 | 0
2399 | WT-3 | 3 inches left of center | 10/03/1997 | 0 | 0
2400 | WT-4 | 3 inches right of center | 10/03/1997 | 0 | 0
2401 | WT-1 | Truck Center Line | 10/04/1997 | 0 | 0
2402 | WT-2 | n/a | 10/04/1997 | 0 | 0
2403 | WT-3 | 3 inches left of center | 10/04/1997 | 0 | 0
2404 | WT-4 | 3 inches right of center | 10/04/1997 | 0 | 0
2405 | WT-1 | Truck Center Line | 10/05/1997 | 0 | 0
2406 | WT-2 | n/a | 10/05/1997 | 0 | 0
2407 | WT-3 | 3 inches left of center | 10/05/1997 | 0 | 0
2408 | WT-4 | 3 inches right of center | 10/05/1997 | 0 | 0
2409 | WT-1 | Truck Center Line | 10/06/1997 | 0 | 0
2410 | WT-2 | n/a | 10/06/1997 | 0 | 0
2411 | WT-3 | 3 inches left of center | 10/06/1997 | 0 | 0
2412 | WT-4 | 3 inches right of center | 10/06/1997 | 0 | 0
2413 | WT-1 | Truck Center Line | 10/07/1997 | 0 | 0
2414 | WT-2 | n/a | 10/07/1997 | 0 | 0
2415 | WT-3 | 3 inches left of center | 10/07/1997 | 0 | 0
2416 | WT-4 | 3 inches right of center | 10/07/1997 | 0 | 0
2417 | WT-1 | Truck Center Line | 10/08/1997 | 0 | 0
2418 | WT-2 | n/a | 10/08/1997 | 0 | 0
2419 | WT-3 | 3 inches left of center | 10/08/1997 | 0 | 0
2420 | WT-4 | 3 inches right of center | 10/08/1997 | 0 | 0
2421 | WT-1 | Truck Center Line | 10/09/1997 | 0 | 0
2422 | WT-2 | n/a | 10/09/1997 | 0 | 0
2423 | WT-3 | 3 inches left of center | 10/09/1997 | 0 | 0
2424 | WT-4 | 3 inches right of center | 10/09/1997 | 0 | 0
2425 | WT-1 | Truck Center Line | 10/10/1997 | 0 | 0
2426 | WT-2 | n/a | 10/10/1997 | 0 | 0
2427 | WT-3 | 3 inches left of center | 10/10/1997 | 0 | 0
2428 | WT-4 | 3 inches right of center | 10/10/1997 | 0 | 0
2429 | WT-1 | Truck Center Line | 10/11/1997 | 0 | 0
2430 | WT-2 | n/a | 10/11/1997 | 0 | 0
2431 | WT-3 | 3 inches left of center | 10/11/1997 | 0 | 0
2432 | WT-4 | 3 inches right of center | 10/11/1997 | 0 | 0
2433 | WT-1 | Truck Center Line | 10/12/1997 | 0 | 0
2434 | WT-2 | n/a | 10/12/1997 | 0 | 0
2435 | WT-3 | 3 inches left of center | 10/12/1997 | 0 | 0
2436 | WT-4 | 3 inches right of center | 10/12/1997 | 0 | 0
2437 | WT-1 | Truck Center Line | 10/13/1997 | 1280 | 751
2438 | WT-2 | n/a | 10/13/1997 | 1280 | 0
2439 | WT-3 | 3 inches left of center | 10/13/1997 | 1280 | 0
2440 | WT-4 | 5 inches right of center | 10/13/1997 | 1280 | 529
2441 | WT-1 | Truck Center Line | 10/14/1997 | 4914 | 2452
2442 | WT-2 | n/a | 10/14/1997 | 4914 | 0
2443 | WT-3 | 3 inches left of center | 10/14/1997 | 4914 | 0
2444 | WT-4 | 5 inches right of center | 10/14/1997 | 4914 | 2462
2445 | WT-1 | 3 inches left of center | 10/15/1997 | 8482 | 4246
2446 | WT-2 | n/a | 10/15/1997 | 8482 | 0
2447 | WT-3 | 3 inches left of center | 10/15/1997 | 8482 | 0
2448 | WT-4 | 3 inches right of center | 10/15/1997 | 8482 | 4236
2449 | WT-1 | 3 inches left of center | 10/16/1997 | 6260 | 3601
2450 | WT-2 | n/a | 10/16/1997 | 6260 | 0
2451 | WT-3 | 3 inches left of center | 10/16/1997 | 6260 | 0
2452 | WT-4 | 3 inches right of center | 10/16/1997 | 6260 | 2659
2453 | WT-1 | 3 inches left of center | 10/17/1997 | 7634 | 4937
2454 | WT-2 | n/a | 10/17/1997 | 7634 | 0
2455 | WT-3 | 3 inches left of center | 10/17/1997 | 7634 | 0
2456 | WT-4 | 3 inches right of center | 10/17/1997 | 7634 | 2697
2457 | WT-1 | 3 inches left of center | 10/18/1997 | 10649 | 5320
2458 | WT-2 | n/a | 10/18/1997 | 10649 | 0
2459 | WT-3 | 3 inches left of center | 10/18/1997 | 10649 | 0
3082 | WT-2 | n/a | 03/23/1998 | 6880 | 0
3467 | WT-3 | n/a | 06/27/1998 | 0 | 0
3468 | WT-4 | n/a | 06/27/1998 | 0 | 0
3469 | WT-1 | 1 inch left of center | 06/28/1998 | 0 | 0
3470 | WT-2 | n/a | 06/28/1998 | 0 | 0
3471 | WT-3 | Truck Center Line | 06/28/1998 | 0 | 0
3472 | WT-4 | n/a | 06/28/1998 | 0 | 0
3473 | WT-1 | 1 inch left of center | 06/29/1998 | 193 | 193
3474 | WT-2 | n/a | 06/29/1998 | 193 | 0
3475 | WT-3 | n/a | 06/29/1998 | 193 | 0
3476 | WT-4 | n/a | 06/29/1998 | 193 | 0
3477 | WT-1 | n/a | 06/30/1998 | 0 | 0
3478 | WT-2 | n/a | 06/30/1998 | 0 | 0
3479 | WT-3 | n/a | 06/30/1998 | 0 | 0
3480 | WT-4 | n/a | 06/30/1998 | 0 | 0
3481 | WT-1 | n/a | 07/01/1998 | 0 | 0
3482 | WT-2 | n/a | 07/01/1998 | 0 | 0
3483 | WT-3 | n/a | 07/01/1998 | 0 | 0
3484 | WT-4 | n/a | 07/01/1998 | 0 | 0
3485 | WT-1 | n/a | 07/02/1998 | 0 | 0
3486 | WT-2 | n/a | 07/02/1998 | 0 | 0
3487 | WT-3 | n/a | 07/02/1998 | 0 | 0
3488 | WT-4 | n/a | 07/02/1998 | 0 | 0
3489 | WT-1 | n/a | 07/03/1998 | 0 | 0
3490 | WT-2 | n/a | 07/03/1998 | 0 | 0
3491 | WT-3 | n/a | 07/03/1998 | 0 | 0
3492 | WT-4 | n/a | 07/03/1998 | 0 | 0
3493 | WT-1 | n/a | 07/04/1998 | 0 | 0
3494 | WT-2 | n/a | 07/04/1998 | 0 | 0
3495 | WT-3 | n/a | 07/04/1998 | 0 | 0
3496 | WT-4 | n/a | 07/04/1998 | 0 | 0
3497 | WT-1 | n/a | 07/05/1998 | 0 | 0
3498 | WT-2 | n/a | 07/05/1998 | 0 | 0
3499 | WT-3 | n/a | 07/05/1998 | 0 | 0
3500 | WT-4 | n/a | 07/05/1998 | 0 | 0
3501 | WT-1 | n/a | 07/06/1998 | 0 | 0
3502 | WT-2 | n/a | 07/06/1998 | 0 | 0
3503 | WT-3 | n/a | 07/06/1998 | 0 | 0
3504 | WT-4 | n/a | 07/06/1998 | 0 | 0
3505 | WT-1 | n/a | 07/07/1998 | 0 | 0
3506 | WT-2 | n/a | 07/07/1998 | 0 | 0
3507 | WT-3 | n/a | 07/07/1998 | 0 | 0
3508 | WT-4 | n/a | 07/07/1998 | 0 | 0
3509 | WT-1 | n/a | 07/08/1998 | 0 | 0
3510 | WT-2 | n/a | 07/08/1998 | 0 | 0
3511 | WT-3 | n/a | 07/08/1998 | 0 | 0
3512 | WT-4 | n/a | 07/08/1998 | 0 | 0
3513 | WT-1 | n/a | 07/09/1998 | 0 | 0
3514 | WT-2 | n/a | 07/09/1998 | 0 | 0
3515 | WT-3 | n/a | 07/09/1998 | 0 | 0
3516 | WT-4 | n/a | 07/09/1998 | 0 | 0
3517 | WT-1 | n/a | 07/10/1998 | 219 | 0
3518 | WT-2 | n/a | 07/10/1998 | 219 | 0
3519 | WT-3 | Truck Center Line | 07/10/1998 | 219 | 219
3520 | WT-4 | n/a | 07/10/1998 | 219 | 0
3521 | WT-1 | n/a | 07/11/1998 | 0 | 0
3522 | WT-2 | n/a | 07/11/1998 | 0 | 0
3523 | WT-3 | n/a | 07/11/1998 | 0 | 0
3524 | WT-4 | n/a | 07/11/1998 | 0 | 0
3525 | WT-1 | n/a | 07/12/1998 | 0 | 0
3526 | WT-2 | n/a | 07/12/1998 | 0 | 0
3527 | WT-3 | n/a | 07/12/1998 | 0 | 0
3528 | WT-4 | n/a | 07/12/1998 | 0 | 0
3529 | WT-1 | n/a | 07/13/1998 | 0 | 0
3530 | WT-2 | n/a | 07/13/1998 | 0 | 0
3531 | WT-3 | n/a | 07/13/1998 | 0 | 0
3532 | WT-4 | n/a | 07/13/1998 | 0 | 0
3533 | WT-1 | 1 inch left of center | 07/14/1998 | 852 | 173
3534 | WT-2 | n/a | 07/14/1998 | 852 | 0
3535 | WT-3 | Truck Center Line | 07/14/1998 | 852 | 679
3536 | WT-4 | n/a | 07/14/1998 | 852 | 0
3537 | WT-1 | n/a | 07/15/1998 | 0 | 0
3538 | WT-2 | n/a | 07/15/1998 | 0 | 0
3539 | WT-3 | n/a | 07/15/1998 | 0 | 0
3540 | WT-4 | n/a | 07/15/1998 | 0 | 0
3541 | WT-1 | 1 inch left of center | 07/16/1998 | 1452 | 138
3542 | WT-2 | n/a | 07/16/1998 | 1452 | 0
3543 | WT-3 | Truck Center Line | 07/16/1998 | 1452 | 1314
3544 | WT-4 | n/a | 07/16/1998 | 1452 | 0
3545 | WT-1 | 1 inch left of center | 07/17/1998 | 2144 | 799
3546 | WT-2 | n/a | 07/17/1998 | 2144 | 0
3547 | WT-3 | Truck Center Line | 07/17/1998 | 2144 | 1345
3548 | WT-4 | n/a | 07/17/1998 | 2144 | 0
3549 | WT-1 | 1 inch left of center | 07/18/1998 | 2429 | 478
3550 | WT-2 | n/a | 07/18/1998 | 2429 | 0
3551 | WT-3 | 3 inches right of center | 07/18/1998 | 2429 | 1951
3552 | WT-4 | n/a | 07/18/1998 | 2429 | 0
3553 | WT-1 | 1 inch left of center | 07/19/1998 | 2369 | 0
3554 | WT-2 | n/a | 07/19/1998 | 2369 | 0
3555 | WT-3 | 3 inches right of center | 07/19/1998 | 2369 | 2369
3556 | WT-4 | n/a | 07/19/1998 | 2369 | 0
3557 | WT-1 | 3 inches left of center | 07/20/1998 | 2015 | 418
3558 | WT-2 | n/a | 07/20/1998 | 2015 | 0
3559 | WT-3 | 3 inches right of center | 07/20/1998 | 2015 | 1597
3560 | WT-4 | n/a | 07/20/1998 | 2015 | 0
3561 | WT-1 | 3 inches left of center | 07/21/1998 | 2234 | 668
3562 | WT-2 | n/a | 07/21/1998 | 2234 | 0
3563 | WT-3 | 3 inches right of center | 07/21/1998 | 2234 | 1566
3564 | WT-4 | n/a | 07/21/1998 | 2234 | 0
3565 | WT-1 | 3 inches left of center | 07/22/1998 | 3564 | 1728
3566 | WT-2 | n/a | 07/22/1998 | 3564 | 0
3567 | WT-3 | 3 inches right of center | 07/22/1998 | 3564 | 1837
3568 | WT-4 | n/a | 07/22/1998 | 3564 | 0
3569 | WT-1 | 3 inches left of center | 07/23/1998 | 584 | 292
3570 | WT-2 | n/a | 07/23/1998 | 584 | 0
3571 | WT-3 | 3 inches right of center | 07/23/1998 | 584 | 292
3572 | WT-4 | n/a | 07/23/1998 | 584 | 0
3573 | WT-1 | n/a | 07/24/1998 | 0 | 0
3574 | WT-2 | n/a | 07/24/1998 | 0 | 0
3575 | WT-3 | n/a | 07/24/1998 | 0 | 0
3576 | WT-4 | n/a | 07/24/1998 | 0 | 0
3577 | WT-1 | n/a | 07/25/1998 | 0 | 0
3578 | WT-2 | n/a | 07/25/1998 | 0 | 0
3579 | WT-3 | n/a | 07/25/1998 | 0 | 0
3580 | WT-4 | n/a | 07/25/1998 | 0 | 0
3581 | WT-1 | n/a | 07/26/1998 | 0 | 0
3582 | WT-2 | n/a | 07/26/1998 | 0 | 0
3583 | WT-3 | n/a | 07/26/1998 | 0 | 0
3584 | WT-4 | n/a | 07/26/1998 | 0 | 0
3585 | WT-1 | n/a | 07/27/1998 | 0 | 0
3586 | WT-2 | n/a | 07/27/1998 | 0 | 0
3587 | WT-3 | n/a | 07/27/1998 | 0 | 0
3588 | WT-4 | n/a | 07/27/1998 | 0 | 0
3589 | WT-1 | n/a | 07/28/1998 | 0 | 0
3590 | WT-2 | n/a | 07/28/1998 | 0 | 0
3591 | WT-3 | n/a | 07/28/1998 | 0 | 0
3592 | WT-4 | n/a | 07/28/1998 | 0 | 0
3593 | WT-1 | n/a | 07/29/1998 | 0 | 0
3594 | WT-2 | n/a | 07/29/1998 | 0 | 0
3595 | WT-3 | n/a | 07/29/1998 | 0 | 0
3596 | WT-4 | n/a | 07/29/1998 | 0 | 0
3597 | WT-1 | n/a | 07/30/1998 | 242 | 0
3598 | WT-2 | n/a | 07/30/1998 | 242 | 54
3599 | WT-3 | 5 inches right of center | 07/30/1998 | 242 | 188
3600 | WT-4 | n/a | 07/30/1998 | 242 | 0
3601 | WT-1 | 5 inches left of center | 07/31/1998 | 605 | 0
3602 | WT-2 | n/a | 07/31/1998 | 605 | 0
3603 | WT-3 | 5R/wim | 07/31/1998 | 605 | 605
3604 | WT-4 | n/a | 07/31/1998 | 605 | 0
3605 | WT-1 | n/a | 08/01/1998 | 0 | 0
3606 | WT-2 | n/a | 08/01/1998 | 0 | 0
3607 | WT-3 | n/a | 08/01/1998 | 0 | 0
3608 | WT-4 | n/a | 08/01/1998 | 0 | 0
3609 | WT-1 | n/a | 08/02/1998 | 0 | 0
3610 | WT-2 | n/a | 08/02/1998 | 0 | 0
3611 | WT-3 | n/a | 08/02/1998 | 0 | 0
3612 | WT-4 | n/a | 08/02/1998 | 0 | 0
3613 | WT-1 | n/a | 08/03/1998 | 0 | 0
3614 | WT-2 | n/a | 08/03/1998 | 0 | 0
3615 | WT-3 | n/a | 08/03/1998 | 0 | 0
3616 | WT-4 | n/a | 08/03/1998 | 0 | 0
3617 | WT-1 | n/a | 08/04/1998 | 0 | 0
3618 | WT-2 | n/a | 08/04/1998 | 0 | 0
3619 | WT-3 | n/a | 08/04/1998 | 0 | 0
3620 | WT-4 | n/a | 08/04/1998 | 0 | 0
3621 | WT-1 | n/a | 08/05/1998 | 0 | 0
3622 | WT-2 | n/a | 08/05/1998 | 0 | 0
3623 | WT-3 | n/a | 08/05/1998 | 0 | 0
3624 | WT-4 | n/a | 08/05/1998 | 0 | 0
3625 | WT-1 | 5 inches left of center | 08/06/1998 | 84 | 84
3626 | WT-2 | n/a | 08/06/1998 | 84 | 0
3627 | WT-3 | n/a | 08/06/1998 | 84 | 0
3628 | WT-4 | n/a | 08/06/1998 | 84 | 0
3629 | WT-1 | 5 inches left of center | 08/07/1998 | 486 | 465
3630 | WT-2 | n/a | 08/07/1998 | 486 | 0
3631 | WT-3 | 5 inches right of center | 08/07/1998 | 486 | 21
3632 | WT-4 | n/a | 08/07/1998 | 486 | 0
3633 | WT-1 | n/a | 08/08/1998 | 0 | 0
3634 | WT-2 | n/a | 08/08/1998 | 0 | 0
3635 | WT-3 | n/a | 08/08/1998 | 0 | 0
3636 | WT-4 | n/a | 08/08/1998 | 0 | 0
3637 | WT-1 | n/a | 08/09/1998 | 0 | 0
3638 | WT-2 | n/a | 08/09/1998 | 0 | 0
3639 | WT-3 | n/a | 08/09/1998 | 0 | 0
3640 | WT-4 | n/a | 08/09/1998 | 0 | 0
3641 | WT-1 | n/a | 08/10/1998 | 614 | 0
3642 | WT-2 | n/a | 08/10/1998 | 614 | 0
3643 | WT-3 | 5 inches right of center | 08/10/1998 | 614 | 448
3644 | WT-4 | 5 inches left of center | 08/10/1998 | 614 | 166
3645 | WT-1 | 5 inches left of center | 08/11/1998 | 1179 | 292
3646 | WT-2 | n/a | 08/11/1998 | 1179 | 0
3647 | WT-3 | 5 inches right of center | 08/11/1998 | 1179 | 333
3648 | WT-4 | 5 inches left of center | 08/11/1998 | 1179 | 554
3649 | WT-1 | 5 inches left of center | 08/12/1998 | 2808 | 126
3650 | WT-2 | n/a | 08/12/1998 | 2808 | 0
3651 | WT-3 | 5 inches right of center | 08/12/1998 | 2808 | 1366
3652 | WT-4 | 5 inches left of center | 08/12/1998 | 2808 | 1316
3653 | WT-1 | n/a | 08/13/1998 | 2299 | 0
3654 | WT-2 | n/a | 08/13/1998 | 2299 | 0
3655 | WT-3 | 5 inches right of center | 08/13/1998 | 2299 | 1148
3656 | WT-4 | 5 inches left of center | 08/13/1998 | 2299 | 1151
3657 | WT-1 | n/a | 08/14/1998 | 0 | 0
3658 | WT-2 | n/a | 08/14/1998 | 0 | 0
3659 | WT-3 | n/a | 08/14/1998 | 0 | 0
3660 | WT-4 | n/a | 08/14/1998 | 0 | 0
3661 | WT-1 | n/a | 08/15/1998 | 0 | 0
3662 | WT-2 | n/a | 08/15/1998 | 0 | 0
3663 | WT-3 | n/a | 08/15/1998 | 0 | 0
3664 | WT-4 | n/a | 08/15/1998 | 0 | 0
3665 | WT-1 | n/a | 08/16/1998 | 0 | 0
3666 | WT-2 | n/a | 08/16/1998 | 0 | 0
3667 | WT-3 | n/a | 08/16/1998 | 0 | 0
3668 | WT-4 | n/a | 08/16/1998 | 0 | 0
3669 | WT-1 | n/a | 08/17/1998 | 51 | 0
3670 | WT-2 | n/a | 08/17/1998 | 51 | 0
3671 | WT-3 | 5R/Wim | 08/17/1998 | 51 | 51
3672 | WT-4 | n/a | 08/17/1998 | 51 | 0
3673 | WT-1 | n/a | 08/18/1998 | 189 | 0
3674 | WT-2 | n/a | 08/18/1998 | 189 | 0
3675 | WT-3 | 5R/Wim | 08/18/1998 | 189 | 189
3676 | WT-4 | n/a | 08/18/1998 | 189 | 0
3339 | WT-3 | Truck Center Line | 05/26/1998 | 6976 | 3386
3340 | WT-4 | 1 inch right of center | 05/26/1998 | 6976 | 0
3341 | WT-1 | 5 inches left of center | 05/27/1998 | 6712 | 3356
3342 | WT-2 | n/a | 05/27/1998 | 6712 | 0
3343 | WT-3 | Truck Center Line | 05/27/1998 | 6712 | 3356
3344 | WT-4 | 1 inch right of center | 05/27/1998 | 6712 | 0
3345 | WT-1 | 1 inch left of center | 05/28/1998 | 4582 | 2339
3346 | WT-2 | n/a | 05/28/1998 | 4582 | 0
3347 | WT-3 | Truck Center Line | 05/28/1998 | 4582 | 2243
3348 | WT-4 | 1 inch right of center | 05/28/1998 | 4582 | 0
3349 | WT-1 | 1 inch left of center | 05/29/1998 | 2600 | 1305
3350 | WT-2 | n/a | 05/29/1998 | 2600 | 0
3351 | WT-3 | Truck Center Line | 05/29/1998 | 2600 | 1294
3352 | WT-4 | 1 inch right of center | 05/29/1998 | 2600 | 0
3353 | WT-1 | 1 inch left of center | 05/30/1998 | 5196 | 2600
3354 | WT-2 | n/a | 05/30/1998 | 5196 | 0
3355 | WT-3 | Truck Center Line | 05/30/1998 | 5196 | 2597
3356 | WT-4 | 1 inch right of center | 05/30/1998 | 5196 | 0
3357 | WT-1 | 1 inch left of center | 05/31/1998 | 4390 | 2195
3358 | WT-2 | n/a | 05/31/1998 | 4390 | 0
3359 | WT-3 | Truck Center Line | 05/31/1998 | 4390 | 2195
3360 | WT-4 | 1 inch right of center | 05/31/1998 | 4390 | 0
3361 | WT-1 | 1 inch left of center | 06/01/1998 | 2950 | 1477
3362 | WT-2 | n/a | 06/01/1998 | 2950 | 0
3363 | WT-3 | Truck Center Line | 06/01/1998 | 2950 | 1472
3364 | WT-4 | 1 inch right of center | 06/01/1998 | 2950 | 0
3365 | WT-1 | n/a | 06/02/1998 | 0 | 0
3366 | WT-2 | n/a | 06/02/1998 | 0 | 0
3367 | WT-3 | n/a | 06/02/1998 | 0 | 0
3368 | WT-4 | n/a | 06/02/1998 | 0 | 0
3369 | WT-1 | 1 inch left of center | 06/03/1998 | 0 | 0
3370 | WT-2 | n/a | 06/03/1998 | 0 | 0
3371 | WT-3 | Truck Center Line | 06/03/1998 | 0 | 0
3372 | WT-4 | 1 inch right of center | 06/03/1998 | 0 | 0
3373 | WT-1 | 1 inch left of center | 06/04/1998 | 146 | 0
3374 | WT-2 | n/a | 06/04/1998 | 146 | 0
3375 | WT-3 | Truck Center Line | 06/04/1998 | 146 | 146
3376 | WT-4 | 1 inch right of center | 06/04/1998 | 146 | 0
3377 | WT-1 | 1 inch left of center | 06/05/1998 | 0 | 0
3378 | WT-2 | n/a | 06/05/1998 | 0 | 0
3379 | WT-3 | Truck Center Line | 06/05/1998 | 0 | 0
3380 | WT-4 | 1 inch right of center | 06/05/1998 | 0 | 0
3381 | WT-1 | 1 inch left of center | 06/06/1998 | 0 | 0
3382 | WT-2 | n/a | 06/06/1998 | 0 | 0
3383 | WT-3 | Truck Center Line | 06/06/1998 | 0 | 0
3384 | WT-4 | 1 inch right of center | 06/06/1998 | 0 | 0
3385 | WT-1 | 1 inch left of center | 06/07/1998 | 0 | 0
3386 | WT-2 | n/a | 06/07/1998 | 0 | 0
3387 | WT-3 | Truck Center Line | 06/07/1998 | 0 | 0
3388 | WT-4 | 1 inch right of center | 06/07/1998 | 0 | 0
3389 | WT-1 | 1 inch left of center | 06/08/1998 | 0 | 0
3390 | WT-2 | n/a | 06/08/1998 | 0 | 0
3391 | WT-3 | Truck Center Line | 06/08/1998 | 0 | 0
3392 | WT-4 | 1 inch right of center | 06/08/1998 | 0 | 0
3393 | WT-1 | n/a | 06/09/1998 | 0 | 0
3394 | WT-2 | n/a | 06/09/1998 | 0 | 0
3395 | WT-3 | n/a | 06/09/1998 | 0 | 0
3396 | WT-4 | n/a | 06/09/1998 | 0 | 0
3397 | WT-1 | n/a | 06/10/1998 | 0 | 0
3398 | WT-2 | n/a | 06/10/1998 | 0 | 0
3399 | WT-3 | n/a | 06/10/1998 | 0 | 0
3400 | WT-4 | n/a | 06/10/1998 | 0 | 0
3401 | WT-1 | n/a | 06/11/1998 | 0 | 0
3402 | WT-2 | n/a | 06/11/1998 | 0 | 0
3403 | WT-3 | n/a | 06/11/1998 | 0 | 0
3404 | WT-4 | n/a | 06/11/1998 | 0 | 0
3405 | WT-1 | n/a | 06/12/1998 | 0 | 0
3406 | WT-2 | n/a | 06/12/1998 | 0 | 0
3407 | WT-3 | n/a | 06/12/1998 | 0 | 0
3408 | WT-4 | n/a | 06/12/1998 | 0 | 0
3409 | WT-1 | n/a | 06/13/1998 | 0 | 0
3410 | WT-2 | n/a | 06/13/1998 | 0 | 0
3411 | WT-3 | n/a | 06/13/1998 | 0 | 0
3412 | WT-4 | n/a | 06/13/1998 | 0 | 0
3413 | WT-1 | n/a | 06/14/1998 | 0 | 0
3414 | WT-2 | n/a | 06/14/1998 | 0 | 0
3415 | WT-3 | n/a | 06/14/1998 | 0 | 0
3416 | WT-4 | n/a | 06/14/1998 | 0 | 0
3417 | WT-1 | n/a | 06/15/1998 | 0 | 0
3418 | WT-2 | n/a | 06/15/1998 | 0 | 0
3419 | WT-3 | n/a | 06/15/1998 | 0 | 0
3420 | WT-4 | n/a | 06/15/1998 | 0 | 0
3421 | WT-1 | 1 inch left of center | 06/16/1998 | 418 | 209
3422 | WT-2 | n/a | 06/16/1998 | 418 | 0
3423 | WT-3 | Truck Center Line | 06/16/1998 | 418 | 209
3424 | WT-4 | n/a | 06/16/1998 | 418 | 0
3425 | WT-1 | 1 inch left of center | 06/17/1998 | 1640 | 752
3426 | WT-2 | n/a | 06/17/1998 | 1640 | 0
3427 | WT-3 | Truck Center Line | 06/17/1998 | 1640 | 889
3428 | WT-4 | n/a | 06/17/1998 | 1640 | 0
3429 | WT-1 | 1 inch left of center | 06/18/1998 | 0 | 0
3430 | WT-2 | n/a | 06/18/1998 | 0 | 0
3431 | WT-3 | Truck Center Line | 06/18/1998 | 0 | 0
3432 | WT-4 | n/a | 06/18/1998 | 0 | 0
3433 | WT-1 | 1 inch left of center | 06/19/1998 | 0 | 0
3434 | WT-2 | n/a | 06/19/1998 | 0 | 0
3435 | WT-3 | Truck Center Line | 06/19/1998 | 0 | 0
3436 | WT-4 | n/a | 06/19/1998 | 0 | 0
3437 | WT-1 | 1 inch left of center | 06/20/1998 | 0 | 0
3438 | WT-2 | n/a | 06/20/1998 | 0 | 0
3439 | WT-3 | Truck Center Line | 06/20/1998 | 0 | 0
3440 | WT-4 | n/a | 06/20/1998 | 0 | 0
3441 | WT-1 | 1 inch left of center | 06/21/1998 | 0 | 0
3442 | WT-2 | n/a | 06/21/1998 | 0 | 0
3443 | WT-3 | Truck Center Line | 06/21/1998 | 0 | 0
3444 | WT-4 | n/a | 06/21/1998 | 0 | 0
3445 | WT-1 | 1 inch left of center | 06/22/1998 | 0 | 0
3446 | WT-2 | n/a | 06/22/1998 | 0 | 0
3447 | WT-3 | Truck Center Line | 06/22/1998 | 0 | 0
3448 | WT-4 | n/a | 06/22/1998 | 0 | 0
3449 | WT-1 | n/a | 06/23/1998 | 250 | 0
3450 | WT-2 | n/a | 06/23/1998 | 250 | 0
3451 | WT-3 | Truck Center Line | 06/23/1998 | 250 | 250
3452 | WT-4 | n/a | 06/23/1998 | 250 | 0
3453 | WT-1 | n/a | 06/24/1998 | 0 | 0
3454 | WT-2 | n/a | 06/24/1998 | 0 | 0
3455 | WT-3 | n/a | 06/24/1998 | 0 | 0
3456 | WT-4 | n/a | 06/24/1998 | 0 | 0
3457 | WT-1 | n/a | 06/25/1998 | 0 | 0
3458 | WT-2 | n/a | 06/25/1998 | 0 | 0
3459 | WT-3 | n/a | 06/25/1998 | 0 | 0
3460 | WT-4 | n/a | 06/25/1998 | 0 | 0
3461 | WT-1 | n/a | 06/26/1998 | 0 | 0
3462 | WT-2 | n/a | 06/26/1998 | 0 | 0
3463 | WT-3 | n/a | 06/26/1998 | 0 | 0
3464 | WT-4 | n/a | 06/26/1998 | 0 | 0
3465 | WT-1 | n/a | 06/27/1998 | 0 | 0
3466 | WT-2 | n/a | 06/27/1998 | 0 | 0
3677 | WT-1 | n/a | 08/19/1998 | 58 | 0
3678 | WT-2 | n/a | 08/19/1998 | 58 | 0
3679 | WT-3 | 5R/WIM | 08/19/1998 | 58 | 58
3680 | WT-4 | n/a | 08/19/1998 | 58 | 0
3681 | WT-1 | n/a | 08/20/1998 | 0 | 0
3682 | WT-2 | n/a | 08/20/1998 | 0 | 0
3683 | WT-3 | n/a | 08/20/1998 | 0 | 0
3684 | WT-4 | n/a | 08/20/1998 | 0 | 0
3685 | WT-1 | n/a | 08/21/1998 | 0 | 0
3686 | WT-2 | n/a | 08/21/1998 | 0 | 0
3687 | WT-3 | n/a | 08/21/1998 | 0 | 0
3688 | WT-4 | n/a | 08/21/1998 | 0 | 0
3689 | WT-1 | n/a | 08/22/1998 | 0 | 0
3690 | WT-2 | n/a | 08/22/1998 | 0 | 0
3691 | WT-3 | n/a | 08/22/1998 | 0 | 0
3692 | WT-4 | n/a | 08/22/1998 | 0 | 0
3693 | WT-1 | n/a | 08/23/1998 | 0 | 0
3694 | WT-2 | n/a | 08/23/1998 | 0 | 0
3695 | WT-3 | n/a | 08/23/1998 | 0 | 0
3696 | WT-4 | n/a | 08/23/1998 | 0 | 0
3697 | WT-1 | n/a | 08/24/1998 | 60 | 0
3698 | WT-2 | n/a | 08/24/1998 | 60 | 0
3699 | WT-3 | 5 inches right of center | 08/24/1998 | 60 | 60
3700 | WT-4 | n/a | 08/24/1998 | 60 | 0
3701 | WT-1 | 5 inches left of center | 08/25/1998 | 3700 | 0
3702 | WT-2 | n/a | 08/25/1998 | 3700 | 0
3703 | WT-3 | 5 inches right of center | 08/25/1998 | 3700 | 1818
3704 | WT-4 | 5 inches left of center | 08/25/1998 | 3700 | 1882
3705 | WT-1 | n/a | 08/26/1998 | 3712 | 0
3706 | WT-2 | n/a | 08/26/1998 | 3712 | 0
3707 | WT-3 | 5 inches right of center | 08/26/1998 | 3712 | 1850
3708 | WT-4 | 5 inches left of center | 08/26/1998 | 3712 | 1862
3709 | WT-1 | n/a | 08/27/1998 | 3125 | 0
3710 | WT-2 | n/a | 08/27/1998 | 3125 | 0
3711 | WT-3 | 5 inches right of center | 08/27/1998 | 3125 | 2028
3712 | WT-4 | 5 inches left of center | 08/27/1998 | 3125 | 1098
3713 | WT-1 | n/a | 08/28/1998 | 2330 | 0
3714 | WT-2 | n/a | 08/28/1998 | 2330 | 0
3715 | WT-3 | 3 inches right of center | 08/28/1998 | 2330 | 1171
3716 | WT-4 | 5 inches left of center | 08/28/1998 | 2330 | 1159
3717 | WT-1 | n/a | 08/29/1998 | 0 | 0
3718 | WT-2 | n/a | 08/29/1998 | 0 | 0
3719 | WT-3 | n/a | 08/29/1998 | 0 | 0
3720 | WT-4 | n/a | 08/29/1998 | 0 | 0
3721 | WT-1 | n/a | 08/30/1998 | 0 | 0
3722 | WT-2 | n/a | 08/30/1998 | 0 | 0
3723 | WT-3 | n/a | 08/30/1998 | 0 | 0
3724 | WT-4 | n/a | 08/30/1998 | 0 | 0
3725 | WT-1 | n/a | 08/31/1998 | 3887 | 0
3726 | WT-2 | n/a | 08/31/1998 | 3887 | 0
3727 | WT-3 | 3 inches right of center | 08/31/1998 | 3887 | 2143
3728 | WT-4 | 5 inches left of center | 08/31/1998 | 3887 | 1744
3729 | WT-1 | n/a | 09/01/1998 | 2645 | 0
3730 | WT-2 | n/a | 09/01/1998 | 2645 | 0
3731 | WT-3 | 3 inches right of center | 09/01/1998 | 2645 | 1568
3732 | WT-4 | 5 inches left of center | 09/01/1998 | 2645 | 1077
3733 | WT-1 | n/a | 09/02/1998 | 4674 | 0
3734 | WT-2 | n/a | 09/02/1998 | 4674 | 0
3735 | WT-3 | 3 inches right of center | 09/02/1998 | 4674 | 2331
3736 | WT-4 | 5 inches left of center | 09/02/1998 | 4674 | 2343
3737 | WT-1 | n/a | 09/03/1998 | 590 | 0
3738 | WT-2 | n/a | 09/03/1998 | 590 | 0
3739 | WT-3 | 3 inches right of center | 09/03/1998 | 590 | 289
3740 | WT-4 | 5 inches left of center | 09/03/1998 | 590 | 301
2912 | WT-4 | 5 inches right of center | 02/08/1998 | 0 | 0
2913 | WT-1 | 5 inches left of center | 02/09/1998 | 0 | 0
2914 | WT-2 | n/a | 02/09/1998 | 0 | 0
2915 | WT-3 | CT | 02/09/1998 | 0 | 0
2916 | WT-4 | 5 inches right of center | 02/09/1998 | 0 | 0
2917 | WT-1 | 5 inches left of center | 02/10/1998 | 0 | 0
2918 | WT-2 | n/a | 02/10/1998 | 0 | 0
2919 | WT-3 | CT | 02/10/1998 | 0 | 0
2920 | WT-4 | 5 inches right of center | 02/10/1998 | 0 | 0
2921 | WT-1 | 5 inches left of center | 02/11/1998 | 572 | 0
2922 | WT-2 | n/a | 02/11/1998 | 572 | 0
2923 | WT-3 | CT | 02/11/1998 | 572 | 0
2924 | WT-4 | 5 inches right of center | 02/11/1998 | 572 | 572
2925 | WT-1 | 5 inches left of center | 02/12/1998 | 0 | 0
2926 | WT-2 | n/a | 02/12/1998 | 0 | 0
2927 | WT-3 | CT | 02/12/1998 | 0 | 0
2928 | WT-4 | 5 inches right of center | 02/12/1998 | 0 | 0
2929 | WT-1 | 5 inches left of center | 02/13/1998 | 0 | 0
2930 | WT-2 | n/a | 02/13/1998 | 0 | 0
2931 | WT-3 | CT | 02/13/1998 | 0 | 0
2932 | WT-4 | 5 inches right of center | 02/13/1998 | 0 | 0
2933 | WT-1 | 5 inches left of center | 02/14/1998 | 0 | 0
2934 | WT-2 | n/a | 02/14/1998 | 0 | 0
2935 | WT-3 | CT | 02/14/1998 | 0 | 0
2936 | WT-4 | 5 inches right of center | 02/14/1998 | 0 | 0
2937 | WT-1 | 5 inches left of center | 02/15/1998 | 0 | 0
2938 | WT-2 | n/a | 02/15/1998 | 0 | 0
2939 | WT-3 | CT | 02/15/1998 | 0 | 0
2940 | WT-4 | 5 inches right of center | 02/15/1998 | 0 | 0
2941 | WT-1 | 5 inches left of center | 02/16/1998 | 156 | 0
2942 | WT-2 | n/a | 02/16/1998 | 156 | 0
2943 | WT-3 | CT | 02/16/1998 | 156 | 156
2944 | WT-4 | 5 inches right of center | 02/16/1998 | 156 | 0
2945 | WT-1 | 5 inches left of center | 02/17/1998 | 0 | 0
2946 | WT-2 | n/a | 02/17/1998 | 0 | 0
2947 | WT-3 | CT | 02/17/1998 | 0 | 0
2948 | WT-4 | 5 inches right of center | 02/17/1998 | 0 | 0
2949 | WT-1 | 5 inches left of center | 02/18/1998 | 4416 | 0
2950 | WT-2 | n/a | 02/18/1998 | 4416 | 0
2951 | WT-3 | CT | 02/18/1998 | 4416 | 2251
2952 | WT-4 | 5 inches right of center | 02/18/1998 | 4416 | 2165
2953 | WT-1 | 5 inches left of center | 02/19/1998 | 4498 | 0
2954 | WT-2 | n/a | 02/19/1998 | 4498 | 0
2955 | WT-3 | CT | 02/19/1998 | 4498 | 2434
2956 | WT-4 | 5 inches right of center | 02/19/1998 | 4498 | 2063
2957 | WT-1 | 5 inches left of center | 02/20/1998 | 7659 | 0
2958 | WT-2 | n/a | 02/20/1998 | 7659 | 0
2959 | WT-3 | CT | 02/20/1998 | 7659 | 3655
2960 | WT-4 | 5 inches right of center | 02/20/1998 | 7659 | 4004
2961 | WT-1 | 5 inches left of center | 02/21/1998 | 5427 | 0
2962 | WT-2 | n/a | 02/21/1998 | 5427 | 0
2963 | WT-3 | CT | 02/21/1998 | 5427 | 2713
2964 | WT-4 | 5 inches right of center | 02/21/1998 | 5427 | 2714
2965 | WT-1 | 5 inches left of center | 02/22/1998 | 0 | 0
2966 | WT-2 | n/a | 02/22/1998 | 0 | 0
2967 | WT-3 | CT | 02/22/1998 | 0 | 0
2968 | WT-4 | 5 inches right of center | 02/22/1998 | 0 | 0
2969 | WT-1 | 5 inches left of center | 02/23/1998 | 0 | 0
2970 | WT-2 | n/a | 02/23/1998 | 0 | 0
2971 | WT-3 | CT | 02/23/1998 | 0 | 0
2972 | WT-4 | 5 inches right of center | 02/23/1998 | 0 | 0
2973 | WT-1 | 5 inches left of center | 02/24/1998 | 219 | 0
2974 | WT-2 | n/a | 02/24/1998 | 219 | 0
2975 | WT-3 | CT | 02/24/1998 | 219 | 219
2976 | WT-4 | 5 inches right of center | 02/24/1998 | 219 | 0
2977 | WT-1 | 5 inches left of center | 02/25/1998 | 3749 | 0
2978 | WT-2 | n/a | 02/25/1998 | 3749 | 0
2979 | WT-3 | CT | 02/25/1998 | 3749 | 1958
2980 | WT-4 | 5 inches right of center | 02/25/1998 | 3749 | 1791
2981 | WT-1 | 5 inches left of center | 02/26/1998 | 3930 | 0
2982 | WT-2 | n/a | 02/26/1998 | 3930 | 0
2983 | WT-3 | CT | 02/26/1998 | 3930 | 1965
2984 | WT-4 | 5 inches right of center | 02/26/1998 | 3930 | 1965
2985 | WT-1 | 5 inches left of center | 02/27/1998 | 0 | 0
2986 | WT-2 | n/a | 02/27/1998 | 0 | 0
2987 | WT-3 | CT | 02/27/1998 | 0 | 0
2988 | WT-4 | 5 inches right of center | 02/27/1998 | 0 | 0
2989 | WT-1 | 5 inches left of center | 02/28/1998 | 0 | 0
2990 | WT-2 | n/a | 02/28/1998 | 0 | 0
2991 | WT-3 | CT | 02/28/1998 | 0 | 0
2992 | WT-4 | 5 inches right of center | 02/28/1998 | 0 | 0
2993 | WT-1 | 5 inches left of center | 03/01/1998 | 0 | 0
2994 | WT-2 | n/a | 03/01/1998 | 0 | 0
2995 | WT-3 | CT | 03/01/1998 | 0 | 0
2996 | WT-4 | 5 inches right of center | 03/01/1998 | 0 | 0
2997 | WT-1 | 5 inches left of center | 03/02/1998 | 0 | 0
2998 | WT-2 | n/a | 03/02/1998 | 0 | 0
2999 | WT-3 | CT | 03/02/1998 | 0 | 0
3000 | WT-4 | 5 inches right of center | 03/02/1998 | 0 | 0
3001 | WT-1 | 5 inches left of center | 03/03/1998 | 0 | 0
3002 | WT-2 | n/a | 03/03/1998 | 0 | 0
3003 | WT-3 | CT | 03/03/1998 | 0 | 0
3004 | WT-4 | 5 inches right of center | 03/03/1998 | 0 | 0
3005 | WT-1 | 5 inches left of center | 03/04/1998 | 0 | 0
3006 | WT-2 | n/a | 03/04/1998 | 0 | 0
3007 | WT-3 | CT | 03/04/1998 | 0 | 0
3008 | WT-4 | 5 inches right of center | 03/04/1998 | 0 | 0
3009 | WT-1 | 5 inches left of center | 03/05/1998 | 0 | 0
3010 | WT-2 | n/a | 03/05/1998 | 0 | 0
3011 | WT-3 | CT | 03/05/1998 | 0 | 0
3012 | WT-4 | 5 inches right of center | 03/05/1998 | 0 | 0
3013 | WT-1 | 5 inches left of center | 03/06/1998 | 0 | 0
3014 | WT-2 | n/a | 03/06/1998 | 0 | 0
3015 | WT-3 | CT | 03/06/1998 | 0 | 0
3016 | WT-4 | 5 inches right of center | 03/06/1998 | 0 | 0
3017 | WT-1 | 5 inches left of center | 03/07/1998 | 0 | 0
3018 | WT-2 | n/a | 03/07/1998 | 0 | 0
3019 | WT-3 | CT | 03/07/1998 | 0 | 0
3020 | WT-4 | 5 inches right of center | 03/07/1998 | 0 | 0
3021 | WT-1 | 5 inches left of center | 03/08/1998 | 0 | 0
3022 | WT-2 | n/a | 03/08/1998 | 0 | 0
3023 | WT-3 | CT | 03/08/1998 | 0 | 0
3024 | WT-4 | 5 inches right of center | 03/08/1998 | 0 | 0
3025 | WT-1 | 5 inches left of center | 03/09/1998 | 0 | 0
3026 | WT-2 | n/a | 03/09/1998 | 0 | 0
3027 | WT-3 | CT | 03/09/1998 | 0 | 0
3028 | WT-4 | 5 inches right of center | 03/09/1998 | 0 | 0
3029 | WT-1 | 5 inches left of center | 03/10/1998 | 0 | 0
3030 | WT-2 | n/a | 03/10/1998 | 0 | 0
3031 | WT-3 | CT | 03/10/1998 | 0 | 0
3032 | WT-4 | 5 inches right of center | 03/10/1998 | 0 | 0
3033 | WT-1 | 5 inches left of center | 03/11/1998 | 0 | 0
3034 | WT-2 | n/a | 03/11/1998 | 0 | 0
3035 | WT-3 | CT | 03/11/1998 | 0 | 0
3036 | WT-4 | 5 inches right of center | 03/11/1998 | 0 | 0
3037 | WT-1 | 5 inches left of center | 03/12/1998 | 0 | 0
3038 | WT-2 | n/a | 03/12/1998 | 0 | 0
3039 | WT-3 | CT | 03/12/1998 | 0 | 0
3040 | WT-4 | 5 inches right of center | 03/12/1998 | 0 | 0
3041 | WT-1 | 5 inches left of center | 03/13/1998 | 0 | 0
3042 | WT-2 | n/a | 03/13/1998 | 0 | 0
3043 | WT-3 | CT | 03/13/1998 | 0 | 0
3044 | WT-4 | 5 inches right of center | 03/13/1998 | 0 | 0
3045 | WT-1 | 5 inches left of center | 03/14/1998 | 6129 | 0
3046 | WT-2 | n/a | 03/14/1998 | 6129 | 0
3047 | WT-3 | CT | 03/14/1998 | 6129 | 3079
3048 | WT-4 | 5 inches right of center | 03/14/1998 | 6129 | 3049
3049 | WT-1 | 5 inches left of center | 03/15/1998 | 10254 | 0
3050 | WT-2 | n/a | 03/15/1998 | 10254 | 0
3051 | WT-3 | 5 inches left of center | 03/15/1998 | 10254 | 5122
3052 | WT-4 | 2 inches right of center | 03/15/1998 | 10254 | 5132
3053 | WT-1 | 5 inches left of center | 03/16/1998 | 8152 | 2098
3054 | WT-2 | n/a | 03/16/1998 | 8152 | 0
3055 | WT-3 | 5 inches left of center | 03/16/1998 | 8152 | 2190
3056 | WT-4 | 2 inches right of center | 03/16/1998 | 8152 | 3864
3057 | WT-1 | 2 inches left of center | 03/17/1998 | 13042 | 4993
3058 | WT-2 | n/a | 03/17/1998 | 13042 | 0
3059 | WT-3 | 5 inches left of center | 03/17/1998 | 13042 | 3066
3060 | WT-4 | 2 inches right of center | 03/17/1998 | 13042 | 4983
3061 | WT-1 | 2 inches left of center | 03/18/1998 | 14455 | 4477
3062 | WT-2 | n/a | 03/18/1998 | 14455 | 0
3063 | WT-3 | 5 inches left of center | 03/18/1998 | 14455 | 4995
3064 | WT-4 | 2 inches right of center | 03/18/1998 | 14455 | 4984
3065 | WT-1 | 3 inches left of center | 03/19/1998 | 12718 | 4612
3066 | WT-2 | n/a | 03/19/1998 | 12718 | 0
3067 | WT-3 | 5 inches right of center | 03/19/1998 | 12718 | 3914
3068 | WT-4 | 3 inches right of center | 03/19/1998 | 12718 | 4192
3069 | WT-1 | 3 inches left of center | 03/20/1998 | 8881 | 4262
3070 | WT-2 | n/a | 03/20/1998 | 8881 | 0
3071 | WT-3 | 5 inches right of center | 03/20/1998 | 8881 | 177
3072 | WT-4 | 3 inches right of center | 03/20/1998 | 8881 | 4442
3073 | WT-1 | 3 inches left of center | 03/21/1998 | 10414 | 3087
3074 | WT-2 | n/a | 03/21/1998 | 10414 | 0
3075 | WT-3 | 5 inches right of center | 03/21/1998 | 10414 | 2232
3076 | WT-4 | 3 inches right of center | 03/21/1998 | 10414 | 5094
3077 | WT-1 | 3 inches left of center | 03/22/1998 | 13057 | 4852
3078 | WT-2 | n/a | 03/22/1998 | 13057 | 0
3079 | WT-3 | 5 inches right of center | 03/22/1998 | 13057 | 3361
3080 | WT-4 | 3 inches right of center | 03/22/1998 | 13057 | 4845
3081 | WT-1 | 4 inches left of center | 03/23/1998 | 6880 | 2895
3083 | WT-3 | 5 inches right of center | 03/23/1998 | 6880 | 993
3084 | WT-4 | 4 inches right of center | 03/23/1998 | 6880 | 2992
3085 | WT-1 | 4 inches left of center | 03/24/1998 | 0 | 0
3086 | WT-2 | n/a | 03/24/1998 | 0 | 0
3087 | WT-3 | 5 inches right of center | 03/24/1998 | 0 | 0
3088 | WT-4 | 4 inches right of center | 03/24/1998 | 0 | 0
3089 | WT-1 | 4 inches left of center | 03/25/1998 | 0 | 0
3090 | WT-2 | n/a | 03/25/1998 | 0 | 0
3091 | WT-3 | 5 inches right of center | 03/25/1998 | 0 | 0
3092 | WT-4 | 4 inches right of center | 03/25/1998 | 0 | 0
3093 | WT-1 | 4 inches left of center | 03/26/1998 | 0 | 0
3094 | WT-2 | n/a | 03/26/1998 | 0 | 0
3095 | WT-3 | 5 inches right of center | 03/26/1998 | 0 | 0
3096 | WT-4 | 4 inches right of center | 03/26/1998 | 0 | 0
3097 | WT-1 | 4 inches left of center | 03/27/1998 | 10167 | 3393
3098 | WT-2 | n/a | 03/27/1998 | 10167 | 0
3099 | WT-3 | 5 inches right of center | 03/27/1998 | 10167 | 3366
3100 | WT-4 | 4 inches right of center | 03/27/1998 | 10167 | 3408
3101 | WT-1 | 4 inches left of center | 03/28/1998 | 13152 | 2754
3102 | WT-2 | n/a | 03/28/1998 | 13152 | 0
3103 | WT-3 | 5 inches right of center | 03/28/1998 | 13152 | 5198
3104 | WT-4 | 4 inches right of center | 03/28/1998 | 13152 | 5200
3105 | WT-1 | 4 inches left of center | 03/29/1998 | 10726 | 0
3106 | WT-2 | n/a | 03/29/1998 | 10726 | 0
3107 | WT-3 | 5 inches right of center | 03/29/1998 | 10726 | 5363
3108 | WT-4 | 4 inches right of center | 03/29/1998 | 10726 | 5363
3109 | WT-1 | 4 inches left of center | 03/30/1998 | 12526 | 2928
3110 | WT-2 | n/a | 03/30/1998 | 12526 | 0
3111 | WT-3 | 2 inches right of center | 03/30/1998 | 12526 | 4703
3112 | WT-4 | 1 inch right of center | 03/30/1998 | 12526 | 4895
3113 | WT-1 | 4 inches left of center | 03/31/1998 | 5061 | 1687
3114 | WT-2 | n/a | 03/31/1998 | 5061 | 0
3115 | WT-3 | 2 inches right of center | 03/31/1998 | 5061 | 1687
3116 | WT-4 | 1 inch right of center | 03/31/1998 | 5061 | 1687
3117 | WT-1 | 4 inches left of center | 04/01/1998 | 187 | 0
3118 | WT-2 | n/a | 04/01/1998 | 187 | 0
3119 | WT-3 | 2 inches right of center | 04/01/1998 | 187 | 125
3120 | WT-4 | 1 inch right of center | 04/01/1998 | 187 | 62
3121 | WT-1 | 4 inches left of center | 04/02/1998 | 115 | 0
3122 | WT-2 | n/a | 04/02/1998 | 115 | 0
3123 | WT-3 | 2 inches right of center | 04/02/1998 | 115 | 52
3124 | WT-4 | 1 inch right of center | 04/02/1998 | 115 | 63
3125 | WT-1 | 4 inches left of center | 04/03/1998 | 0 | 0
3126 | WT-2 | n/a | 04/03/1998 | 0 | 0
3127 | WT-3 | 2 inches right of center | 04/03/1998 | 0 | 0
3128 | WT-4 | 1 inch right of center | 04/03/1998 | 0 | 0
3129 | WT-1 | 4 inches left of center | 04/04/1998 | 8019 | 2760
3130 | WT-2 | n/a | 04/04/1998 | 8019 | 0
3131 | WT-3 | 2 inches right of center | 04/04/1998 | 8019 | 2629
3132 | WT-4 | 1 inch right of center | 04/04/1998 | 8019 | 2631
3133 | WT-1 | 4 inches left of center | 04/05/1998 | 5746 | 1922
3134 | WT-2 | n/a | 04/05/1998 | 5746 | 0
3135 | WT-3 | 2 inches right of center | 04/05/1998 | 5746 | 1912
3136 | WT-4 | 1 inch right of center | 04/05/1998 | 5746 | 1912
3137 | WT-1 | 4 inches left of center | 04/06/1998 | 9881 | 3298
3138 | WT-2 | n/a | 04/06/1998 | 9881 | 0
3139 | WT-3 | 2 inches right of center | 04/06/1998 | 9881 | 3295
3140 | WT-4 | 1 inch right of center | 04/06/1998 | 9881 | 3288
3141 | WT-1 | 4 inches left of center | 04/07/1998 | 11765 | 4824
3142 | WT-2 | n/a | 04/07/1998 | 11765 | 0
3143 | WT-3 | 2 inches right of center | 04/07/1998 | 11765 | 4838
3144 | WT-4 | 1 inch right of center | 04/07/1998 | 11765 | 2104
3145 | WT-1 | 5 inches left of center | 04/08/1998 | 10489 | 5245
3146 | WT-2 | n/a | 04/08/1998 | 10489 | 0
3147 | WT-3 | Truck Center Line | 04/08/1998 | 10489 | 5244
3148 | WT-4 | 1 inch right of center | 04/08/1998 | 10489 | 0
3149 | WT-1 | 5 inches left of center | 04/09/1998 | 9723 | 4716
3150 | WT-2 | n/a | 04/09/1998 | 9723 | 0
3151 | WT-3 | Truck Center Line | 04/09/1998 | 9723 | 5007
3152 | WT-4 | 1 inch right of center | 04/09/1998 | 9723 | 0
3153 | WT-1 | 5 inches left of center | 04/10/1998 | 10898 | 5449
3154 | WT-2 | n/a | 04/10/1998 | 10898 | 0
3155 | WT-3 | Truck Center Line | 04/10/1998 | 10898 | 5449
3156 | WT-4 | 1 inch right of center | 04/10/1998 | 10898 | 0
3157 | WT-1 | 5 inches left of center | 04/11/1998 | 10936 | 5473
3158 | WT-2 | n/a | 04/11/1998 | 10936 | 0
3159 | WT-3 | Truck Center Line | 04/11/1998 | 10936 | 5463
3160 | WT-4 | 1 inch right of center | 04/11/1998 | 10936 | 0
3161 | WT-1 | 5 inches left of center | 04/12/1998 | 10633 | 5318
3162 | WT-2 | n/a | 04/12/1998 | 10633 | 0
3163 | WT-3 | Truck Center Line | 04/12/1998 | 10633 | 5315
3164 | WT-4 | 1 inch right of center | 04/12/1998 | 10633 | 0
3165 | WT-1 | 1 inch left of center | 04/13/1998 | 9576 | 4734
3166 | WT-2 | n/a | 04/13/1998 | 9576 | 0
3167 | WT-3 | Truck Center Line | 04/13/1998 | 9576 | 4842
3168 | WT-4 | 1 inch right of center | 04/13/1998 | 9576 | 0
3169 | WT-1 | 1 inch left of center | 04/14/1998 | 9469 | 4770
3170 | WT-2 | n/a | 04/14/1998 | 9469 | 0
3171 | WT-3 | Truck Center Line | 04/14/1998 | 9469 | 4698
3172 | WT-4 | 1 inch right of center | 04/14/1998 | 9469 | 0
3173 | WT-1 | 1 inch left of center | 04/15/1998 | 3096 | 1548
3174 | WT-2 | n/a | 04/15/1998 | 3096 | 0
3175 | WT-3 | Truck Center Line | 04/15/1998 | 3096 | 1548
3176 | WT-4 | 1 inch right of center | 04/15/1998 | 3096 | 0
3177 | WT-1 | 1 inch left of center | 04/16/1998 | 1164 | 0
3178 | WT-2 | n/a | 04/16/1998 | 1164 | 0
3179 | WT-3 | Truck Center Line | 04/16/1998 | 1164 | 1164
3180 | WT-4 | 1 inch right of center | 04/16/1998 | 1164 | 0
3181 | WT-1 | 1 inch left of center | 04/17/1998 | 5272 | 0
3182 | WT-2 | n/a | 04/17/1998 | 5272 | 0
3183 | WT-3 | Truck Center Line | 04/17/1998 | 5272 | 5272
3184 | WT-4 | 1 inch right of center | 04/17/1998 | 5272 | 0
3185 | WT-1 | 1 inch left of center | 04/18/1998 | 1719 | 0
3186 | WT-2 | n/a | 04/18/1998 | 1719 | 0
3187 | WT-3 | Truck Center Line | 04/18/1998 | 1719 | 1719
3188 | WT-4 | 1 inch right of center | 04/18/1998 | 1719 | 0
3189 | WT-1 | 1 inch left of center | 04/19/1998 | 0 | 0
3190 | WT-2 | n/a | 04/19/1998 | 0 | 0
3191 | WT-3 | Truck Center Line | 04/19/1998 | 0 | 0
3192 | WT-4 | 1 inch right of center | 04/19/1998 | 0 | 0
3193 | WT-1 | 2 inches left of center | 04/20/1998 | 4629 | 2412
3194 | WT-2 | n/a | 04/20/1998 | 4629 | 0
3195 | WT-3 | 5 inches left of center | 04/20/1998 | 4629 | 2217
3196 | WT-4 | 1 inch right of center | 04/20/1998 | 4629 | 0
3197 | WT-1 | 2 inches left of center | 04/21/1998 | 7228 | 3613
3198 | WT-2 | n/a | 04/21/1998 | 7228 | 0
3199 | WT-3 | 5 inches left of center | 04/21/1998 | 7228 | 3615
3200 | WT-4 | 1 inch right of center | 04/21/1998 | 7228 | 0
3201 | WT-1 | 2 inches left of center | 04/22/1998 | 8518 | 4259
3202 | WT-2 | n/a | 04/22/1998 | 8518 | 0
3203 | WT-3 | 5 inches left of center | 04/22/1998 | 8518 | 4259
3204 | WT-4 | 1 inch right of center | 04/22/1998 | 8518 | 0
3205 | WT-1 | 2 inches left of center | 04/23/1998 | 9434 | 4720
3206 | WT-2 | n/a | 04/23/1998 | 9434 | 0
3207 | WT-3 | 5 inches left of center | 04/23/1998 | 9434 | 4714
3208 | WT-4 | 1 inch right of center | 04/23/1998 | 9434 | 0
3209 | WT-1 | 2 inches left of center | 04/24/1998 | 5724 | 2292
3210 | WT-2 | n/a | 04/24/1998 | 5724 | 0
3211 | WT-3 | 5 inches left of center | 04/24/1998 | 5724 | 3432
3212 | WT-4 | 1 inch right of center | 04/24/1998 | 5724 | 0
3213 | WT-1 | 2 inches left of center | 04/25/1998 | 3440 | 263
3214 | WT-2 | n/a | 04/25/1998 | 3440 | 0
3215 | WT-3 | 5 inches left of center | 04/25/1998 | 3440 | 3177
3216 | WT-4 | 1 inch right of center | 04/25/1998 | 3440 | 0
3217 | WT-1 | 2 inches left of center | 04/26/1998 | 6053 | 912
3218 | WT-2 | n/a | 04/26/1998 | 6053 | 0
3219 | WT-3 | 5 inches left of center | 04/26/1998 | 6053 | 5141
3220 | WT-4 | 1 inch right of center | 04/26/1998 | 6053 | 0
3221 | WT-1 | 3 inches left of center | 04/27/1998 | 4335 | 656
3222 | WT-2 | n/a | 04/27/1998 | 4335 | 0
3223 | WT-3 | 5 inches right of center | 04/27/1998 | 4335 | 3679
3224 | WT-4 | 1 inch right of center | 04/27/1998 | 4335 | 0
3225 | WT-1 | 3 inches left of center | 04/28/1998 | 3827 | 716
3226 | WT-2 | n/a | 04/28/1998 | 3827 | 0
3227 | WT-3 | 5 inches right of center | 04/28/1998 | 3827 | 3111
3228 | WT-4 | 1 inch right of center | 04/28/1998 | 3827 | 0
3229 | WT-1 | 3 inches left of center | 04/29/1998 | 4766 | 1360
3230 | WT-2 | n/a | 04/29/1998 | 4766 | 0
3231 | WT-3 | 5 inches right of center | 04/29/1998 | 4766 | 3406
3232 | WT-4 | 1 inch right of center | 04/29/1998 | 4766 | 0
3233 | WT-1 | 3 inches left of center | 04/30/1998 | 6510 | 3255
3234 | WT-2 | n/a | 04/30/1998 | 6510 | 0
3235 | WT-3 | 5 inches right of center | 04/30/1998 | 6510 | 3255
3236 | WT-4 | 1 inch right of center | 04/30/1998 | 6510 | 0
3237 | WT-1 | 4 inches left of center | 05/01/1998 | 4432 | 1628
3238 | WT-2 | n/a | 05/01/1998 | 4432 | 0
3239 | WT-3 | 5 inches right of center | 05/01/1998 | 4432 | 2804
3240 | WT-4 | 1 inch right of center | 05/01/1998 | 4432 | 0
3241 | WT-1 | 4 inches left of center | 05/02/1998 | 2624 | 0
3242 | WT-2 | n/a | 05/02/1998 | 2624 | 0
3243 | WT-3 | 5 inches right of center | 05/02/1998 | 2624 | 2624
3244 | WT-4 | 1 inch right of center | 05/02/1998 | 2624 | 0
3245 | WT-1 | 4 inches left of center | 05/03/1998 | 2534 | 0
3246 | WT-2 | n/a | 05/03/1998 | 2534 | 0
3247 | WT-3 | 5 inches right of center | 05/03/1998 | 2534 | 2534
3248 | WT-4 | 1 inch right of center | 05/03/1998 | 2534 | 0
3249 | WT-1 | 4 inches left of center | 05/04/1998 | 1775 | 84
3250 | WT-2 | n/a | 05/04/1998 | 1775 | 0
3251 | WT-3 | 5 inches right of center | 05/04/1998 | 1775 | 1691
3252 | WT-4 | 1 inch right of center | 05/04/1998 | 1775 | 0
3253 | WT-1 | 4 inches left of center | 05/05/1998 | 0 | 0
3254 | WT-2 | n/a | 05/05/1998 | 0 | 0
3255 | WT-3 | 5 inches right of center | 05/05/1998 | 0 | 0
3256 | WT-4 | 1 inch right of center | 05/05/1998 | 0 | 0
3257 | WT-1 | 4 inches left of center | 05/06/1998 | 0 | 0
3258 | WT-2 | n/a | 05/06/1998 | 0 | 0
3259 | WT-3 | 5 inches right of center | 05/06/1998 | 0 | 0
3260 | WT-4 | 1 inch right of center | 05/06/1998 | 0 | 0
3261 | WT-1 | 4 inches left of center | 05/07/1998 | 52 | 0
3262 | WT-2 | n/a | 05/07/1998 | 52 | 0
3263 | WT-3 | 5 inches right of center | 05/07/1998 | 52 | 52
3264 | WT-4 | 1 inch right of center | 05/07/1998 | 52 | 0
3265 | WT-1 | 4 inches left of center | 05/08/1998 | 0 | 0
3266 | WT-2 | n/a | 05/08/1998 | 0 | 0
3267 | WT-3 | 5 inches right of center | 05/08/1998 | 0 | 0
3268 | WT-4 | 1 inch right of center | 05/08/1998 | 0 | 0
3269 | WT-1 | 4 inches left of center | 05/09/1998 | 2442 | 1227
3270 | WT-2 | n/a | 05/09/1998 | 2442 | 0
3271 | WT-3 | 5 inches right of center | 05/09/1998 | 2442 | 1215
3272 | WT-4 | 1 inch right of center | 05/09/1998 | 2442 | 0
3273 | WT-1 | 4 inches left of center | 05/10/1998 | 3699 | 1424
3274 | WT-2 | n/a | 05/10/1998 | 3699 | 0
3275 | WT-3 | 2 inches right of center | 05/10/1998 | 3699 | 2275
3276 | WT-4 | 1 inch right of center | 05/10/1998 | 3699 | 0
3277 | WT-1 | 4 inches left of center | 05/11/1998 | 6855 | 3640
3278 | WT-2 | n/a | 05/11/1998 | 6855 | 0
3279 | WT-3 | 2 inches right of center | 05/11/1998 | 6855 | 3216
3280 | WT-4 | 1 inch right of center | 05/11/1998 | 6855 | 0
3281 | WT-1 | 4 inches left of center | 05/12/1998 | 4803 | 2402
3282 | WT-2 | n/a | 05/12/1998 | 4803 | 0
3283 | WT-3 | 2 inches right of center | 05/12/1998 | 4803 | 2402
3284 | WT-4 | 1 inch right of center | 05/12/1998 | 4803 | 0
3285 | WT-1 | 4 inches left of center | 05/13/1998 | 0 | 0
3286 | WT-2 | n/a | 05/13/1998 | 0 | 0
3287 | WT-3 | 2 inches right of center | 05/13/1998 | 0 | 0
3288 | WT-4 | 1 inch right of center | 05/13/1998 | 0 | 0
3289 | WT-1 | 4 inches left of center | 05/14/1998 | 2466 | 1234
3290 | WT-2 | n/a | 05/14/1998 | 2466 | 0
3291 | WT-3 | 2 inches right of center | 05/14/1998 | 2466 | 1232
3292 | WT-4 | 1 inch right of center | 05/14/1998 | 2466 | 0
3293 | WT-1 | 4 inches left of center | 05/15/1998 | 6609 | 3312
3294 | WT-2 | n/a | 05/15/1998 | 6609 | 0
3295 | WT-3 | 2 inches right of center | 05/15/1998 | 6609 | 3297
3296 | WT-4 | 1 inch right of center | 05/15/1998 | 6609 | 0
3297 | WT-1 | 4 inches left of center | 05/16/1998 | 2977 | 1489
3298 | WT-2 | n/a | 05/16/1998 | 2977 | 0
3299 | WT-3 | 2 inches right of center | 05/16/1998 | 2977 | 1489
3300 | WT-4 | 1 inch right of center | 05/16/1998 | 2977 | 0
3301 | WT-1 | 4 inches left of center | 05/17/1998 | 1223 | 0
3302 | WT-2 | n/a | 05/17/1998 | 1223 | 0
3303 | WT-3 | 2 inches right of center | 05/17/1998 | 1223 | 1223
3304 | WT-4 | 1 inch right of center | 05/17/1998 | 1223 | 0
3305 | WT-1 | 4 inches left of center | 05/18/1998 | 2450 | 292
3306 | WT-2 | n/a | 05/18/1998 | 2450 | 0
3307 | WT-3 | 2 inches right of center | 05/18/1998 | 2450 | 2157
3308 | WT-4 | 1 inch right of center | 05/18/1998 | 2450 | 0
3309 | WT-1 | 4 inches left of center | 05/19/1998 | 1424 | 168
3310 | WT-2 | n/a | 05/19/1998 | 1424 | 0
3311 | WT-3 | 2 inches right of center | 05/19/1998 | 1424 | 1256
3312 | WT-4 | 1 inch right of center | 05/19/1998 | 1424 | 0
3313 | WT-1 | 4 inches left of center | 05/20/1998 | 3689 | 901
3314 | WT-2 | n/a | 05/20/1998 | 3689 | 0
3315 | WT-3 | 2 inches right of center | 05/20/1998 | 3689 | 2788
3316 | WT-4 | 1 inch right of center | 05/20/1998 | 3689 | 0
3317 | WT-1 | 5 inches left of center | 05/21/1998 | 4222 | 1383
3318 | WT-2 | n/a | 05/21/1998 | 4222 | 0
3319 | WT-3 | Truck Center Line | 05/21/1998 | 4222 | 2839
3320 | WT-4 | 1 inch right of center | 05/21/1998 | 4222 | 0
3321 | WT-1 | 5 inches left of center | 05/22/1998 | 6156 | 3080
3322 | WT-2 | n/a | 05/22/1998 | 6156 | 0
3323 | WT-3 | Truck Center Line | 05/22/1998 | 6156 | 3076
3324 | WT-4 | 1 inch right of center | 05/22/1998 | 6156 | 0
3325 | WT-1 | 5 inches left of center | 05/23/1998 | 5400 | 2700
3326 | WT-2 | n/a | 05/23/1998 | 5400 | 0
3327 | WT-3 | Truck Center Line | 05/23/1998 | 5400 | 2700
3328 | WT-4 | 1 inch right of center | 05/23/1998 | 5400 | 0
3329 | WT-1 | 5 inches left of center | 05/24/1998 | 4870 | 2438
3330 | WT-2 | n/a | 05/24/1998 | 4870 | 0
3331 | WT-3 | Truck Center Line | 05/24/1998 | 4870 | 2432
3332 | WT-4 | 1 inch right of center | 05/24/1998 | 4870 | 0
3333 | WT-1 | 5 inches left of center | 05/25/1998 | 5280 | 2644
3334 | WT-2 | n/a | 05/25/1998 | 5280 | 0
3335 | WT-3 | Truck Center Line | 05/25/1998 | 5280 | 2636
3336 | WT-4 | 1 inch right of center | 05/25/1998 | 5280 | 0
3337 | WT-1 | 5 inches left of center | 05/26/1998 | 6976 | 3589
3338 | WT-2 | n/a | 05/26/1998 | 6976 | 0

## Table Reference
TABLE_NAME | TABLE_ALIAS | DESCRIPTION
WT_AVG_FWDDATA_NCE | Average FWD Data NCE | Table listing level C FWD results performed by NCE (Nichols Consulting Engineers)
WT_AVG_BLEEDING_NCE | Average Bleeding NCE | Table listing level C Bleeding data for each section inspected by NCE (Nichols Consulting Engineers)
WT_AVG_DOWN_RUTTING_NCE | Average Down Rutting NCE | Table listing the down rut depths for the right wheel path (Down rut is the distance from the original pavement surface elevation to the bottom of the rut) - NCE (Nichols Consulting Engineers)
WT_AVG_FATIGUE_CRACKING_NCE | Average Fatigue Cracking NCE | Table listing level C fatigue cracking data for all pavement sections (both wheel paths) - NCE (Nichols Consulting Engineers)
WT_AVG_MAX_RUTTING_NCE | Average Maximum Rutting NCE | Table listing level C maximum rut depths for both wheel paths (Max rut is the distance from the highest peak of the rut to the bottom of the rut) - NCE (Nichols Consulting Engineers)
WT_AVG_RAVELING_NCE | Average Raveling NCE | Table listing level C amount of Raveling for each section from NCE (Nichols Consulting Engineers) inspections
WT_AVG_ROUGHNESS_NCE | Average Roughness NCE | Table listing level C Roughness data for each monitoring session - NCE (Nichols Consulting Engineers)
WT_AVG_SKID_DATA_NATC | Average Skid Data NATC | Table listing level C Skid Data reported by NATC (Nevada Automotive Test Center)
WT_DAILY_ESALS_NCE | Daily ESALs NCE | Table listing the number of daily ESALs - NCE (Nichols Consulting Engineers)

## Field Reference
TABLE_NAME | FIELD_NAME | FIELD_ALIAS | DESCRIPTION
WT_AVG_FWDDATA_NCE | SENSOR_5_DISTANCE_INCHES | Sensor 5 Distance (inches) | Distance from the center of the load plate to the fifth geophone sensor
WT_AVG_FWDDATA_NCE | AIR_TEMP_DEG_F | Air Temp (deg F) | Air temperature at test site
WT_AVG_FWDDATA_NCE | SENSOR_4_DEFL_INCHES | Sensor 4 Deflection (inches*10^-3) | Deflection measured at the fourth geophone sensor
WT_AVG_FWDDATA_NCE | SENSOR_1_DEFL_INCHES | Sensor 1 Deflection (inches*10^-3) | Deflection measured at the first geophone sensor
WT_AVG_FWDDATA_NCE | SENSOR_5_DEFL_INCHES | Sensor 5 Deflection (inches*10^-3) | Deflection measured at the fifth geophone sensor
WT_AVG_FWDDATA_NCE | TEST_DATE | Date | Date that the FWD data was collected
WT_AVG_FWDDATA_NCE | STATION_DISTANCE_METERS | Station Distance (Meters) | Distance from beginning of station to drop location
WT_AVG_FWDDATA_NCE | SENSOR_1_DISTANCE_INCHES | Sensor 1 Distance (inches) | Distance from the center of the load plate to the first geophone sensor
WT_AVG_FWDDATA_NCE | TEST_ID | TestID | Unique ID number (primary key)
WT_AVG_FWDDATA_NCE | SESSION_ID | SessionID | ID number representing which monitoring session data comes from
WT_AVG_FWDDATA_NCE | SENSOR_3_DEFL_METERS | Sensor 3 Deflection (Meters*10^-6) | Deflection measured at the third geophone sensor
WT_AVG_FWDDATA_NCE | SURFACE_TEMP_DEG_F | Surface Temp (deg F) | Temperature of the pavement surface
WT_AVG_FWDDATA_NCE | SENSOR_7_DISTANCE_INCHES | Sensor 7 Distance (inches) | Distance from the center of the load plate to the seventh geophone sensor
WT_AVG_FWDDATA_NCE | SENSOR_4_DEFL_METERS | Sensor 4 Deflection (Meters*10^-6) | Deflection measured at the fourth geophone sensor
WT_AVG_FWDDATA_NCE | SENSOR_6_DEFL_METERS | Sensor 6 Deflection (Meters*10^-6) | Deflection measured at the sixth geophone sensor
WT_AVG_FWDDATA_NCE | SENSOR_7_DEFL_METERS | Sensor 7 Deflection (Meters*10^-6) | Deflection measured at the seventh geophone sensor
WT_AVG_FWDDATA_NCE | LANE_TEST_OR_TRIAL | Lane (Test or Trial) | Lane FWD was taken from (Test Lane or Trial Lane)
WT_AVG_FWDDATA_NCE | APPLIED_LOAD_KPA | Applied Load (kPa) | Amount of load dropped on the loading plate
WT_AVG_FWDDATA_NCE | SENSOR_1_DEFL_METER | Sensor 1 Deflection (Meters*10^-6) | Deflection measured at the first geophone sensor
WT_AVG_FWDDATA_NCE | APPLIED_LOAD_LBS | Applied Load (lbs) | Amount of load dropped on the loading plate
WT_AVG_FWDDATA_NCE | PLATE_RADIUS_INCHES | Plate Radius (inches) | Radius of the FWD load plate
WT_AVG_FWDDATA_NCE | SENSOR_4_DISTANCE_INCHES | Sensor 4 Distance (inches) | Distance from the center of the load plate to the fourth geophone sensor
WT_AVG_FWDDATA_NCE | SENSOR_6_DISTANCE_INCHES | Sensor 6 Distance (inches) | Distance from the center of the load plate to the sixth geophone sensor
WT_AVG_FWDDATA_NCE | SENSOR_2_DEFL_INCHES | Sensor 2 Deflection (inches*10^-3) | Deflection measured at the second geophone sensor
WT_AVG_FWDDATA_NCE | SENSOR_3_DEFL_INCHES | Sensor 3 Deflection (inches*10^-3) | Deflection measured at the third geophone sensor
WT_AVG_FWDDATA_NCE | SENSOR_7_DEFL_INCHES_ | Sensor 7 Deflection (inches*10^-3) | Deflection measured at the seventh geophone sensor
WT_AVG_FWDDATA_NCE | SURFACE_TEMP_DEG_C | Surface Temp (deg C) | Temperature of the pavement surface
WT_AVG_FWDDATA_NCE | SENSOR_6_DEFL_INCHES | Sensor 6 Deflection (inches*10^-3) | Deflection measured at the sixth geophone sensor
WT_AVG_FWDDATA_NCE | SECTION_ID | SectionID | Section number according to the track layout
WT_AVG_FWDDATA_NCE | TRANSVERSE_POSITION | Transverse Position | Path of FWD testing (Centerline or Outer Wheel Path)
WT_AVG_FWDDATA_NCE | SENSOR_2_DISTANCE_INCHES | Sensor 2 Distance (inches) | Distance from the center of the load plate to the second geophone sensor
WT_AVG_FWDDATA_NCE | SENSOR_3_DISTANCE_INCHES | Sensor 3 Distance (inches) | Distance from the center of the load plate to the third geophone sensor
WT_AVG_FWDDATA_NCE | AIR_TEMP_DEG_C | Air Temp (deg C) | Air temperature at test site
WT_AVG_FWDDATA_NCE | SENSOR_2_DEFL_METER | Sensor 2 Deflection (Meters*10^-6) | Deflection measured at the second geophone sensor
WT_AVG_FWDDATA_NCE | SENSOR_5_DEFL_METERS | Sensor 5 Deflection (Meters*10^-6) | Deflection measured at the fifth geophone sensor
WT_AVG_BLEEDING_NCE | RWP_PERC_BLEEDING | RWP % Bleeding | Total percent of bleeding in right wheel path
WT_AVG_BLEEDING_NCE | TEST_DATE | Date | Date that the bleeding data was collected
WT_AVG_BLEEDING_NCE | RWP_LOW_SEV_BLEEDING | RWP Low-severity Bleeding (m^2) | Measured area of low severity bleeding for right wheel path
WT_AVG_BLEEDING_NCE | RWP_HIGH_SEV_BLEEDING | RWP High-severity Bleeding (m^2) | Measured area of high severity bleeding for right wheel path
WT_AVG_BLEEDING_NCE | RWP_MOD_SEV_BLEEDING | RWP Moderate-severity Bleeding (m^2) | Measured area of moderate severity bleeding for right wheel path
WT_AVG_BLEEDING_NCE | LWP_PERC_BLEEDING | LWP % Bleeding | Total percent of bleeding in left wheel path
WT_AVG_BLEEDING_NCE | SECTION_ID | SectionID | Section number according to the track layout
WT_AVG_BLEEDING_NCE | COMMENTS | Comments | Any comments that may affect the data
WT_AVG_BLEEDING_NCE | LWP_HIGH_SEV_BLEEDING | LWP High-severity Bleeding (m^2) | Measured area of high severity bleeding for left wheel path
WT_AVG_BLEEDING_NCE | LWP_LOW_SEV_BLEEDING | LWP Low-severity Bleeding (m^2) | Measured area of low severity bleeding for left wheel path
WT_AVG_BLEEDING_NCE | SESSION_ID | SessionID | ID number representing which monitoring session data comes from
WT_AVG_BLEEDING_NCE | TEST_ID | TestID | Unique ID number (primary key)
WT_AVG_BLEEDING_NCE | CUMULATIVE_ESALS | Cumulative ESALs | Cumulative number of ESALs to date for pavement section
WT_AVG_BLEEDING_NCE | LWP_MOD_SEV_BLEEDING | LWP Moderate-severity Bleeding (m^2) | Measured area of moderate severity bleeding for left wheel path
WT_AVG_DOWN_RUTTING_NCE | TEST_DATE | Date | Date that the rut data was collected
WT_AVG_DOWN_RUTTING_NCE | SECTION_ID | SectionID | Section number according to the track layout
WT_AVG_DOWN_RUTTING_NCE | RWP_DOWN_RUT | RWP Down Rut (mm) | Rut depth of right wheel path
WT_AVG_DOWN_RUTTING_NCE | DEVICE | Device | Name of the device used to measure the rutted pavement (Dipstick, Laser, or Arizona Device)
WT_AVG_DOWN_RUTTING_NCE | TEST_ID | TestID | Unique ID number (primary key)
WT_AVG_DOWN_RUTTING_NCE | CUMULATIVE_ESALS | Cumulative ESALs | Cumulative number of ESALs to date for pavement section
WT_AVG_DOWN_RUTTING_NCE | SESSION_ID | SessionID | ID number representing which monitoring session data comes from
WT_AVG_FATIGUE_CRACKING_NCE | RWP_MODERATE_SEV_FAT_CRACK | RWP Moderate-severity Fatigue Crack (m^2) | Area of moderate severity fatigue cracking in the right wheel path
WT_AVG_FATIGUE_CRACKING_NCE | RWP_LOW_SEV_FATIGUE_CRACK | RWP Low-severity Fatigue Crack (m^2) | Area of low severity fatigue cracking in the right wheel path
WT_AVG_FATIGUE_CRACKING_NCE | TEST_DATE | Date | Date that the fatigue cracking data was collected
WT_AVG_FATIGUE_CRACKING_NCE | SESSION_ID | SessionID | ID number representing which monitoring session data comes from
WT_AVG_FATIGUE_CRACKING_NCE | RWP_FATIGUE_CRACKING | RWP % Fatigue Cracking | Percentage of total fatigue cracking in the right wheel path
WT_AVG_FATIGUE_CRACKING_NCE | COMMENTS | Comments | Any comments that may affect the data
WT_AVG_FATIGUE_CRACKING_NCE | TEST_ID | TestID | Unique ID number (primary key)
WT_AVG_FATIGUE_CRACKING_NCE | RWP_HIGH_SEV_FATIGUE_CRACK | RWP High-severity Fatigue Crack (m^2) | Area of high severity fatigue cracking in the right wheel path
WT_AVG_FATIGUE_CRACKING_NCE | LWP_FATIGUE_CRACKING | LWP % Fatigue Cracking | Percentage of total fatigue cracking in the left wheel path
WT_AVG_FATIGUE_CRACKING_NCE | LWP_HIGH_SEV_FATIGUE_CRACK | LWP High-severity Fatigue Crack (m^2) | Area of high severity fatigue cracking in the left wheel path
WT_AVG_FATIGUE_CRACKING_NCE | SECTION_ID | SectionID | Section number according to the track layout
WT_AVG_FATIGUE_CRACKING_NCE | CUMULATIVE_ESALS | Cumulative ESALs | Cumulative number of ESALs to date for pavement section
WT_AVG_FATIGUE_CRACKING_NCE | LWP_MODERATE_SEV_FAT_CRACK | LWP Moderate-severity Fatigue Crack (m^2) | Area of moderate severity fatigue cracking in the left wheel path
WT_AVG_FATIGUE_CRACKING_NCE | LWP_LOW_SEV_FATIGUE_CRACK | LWP Low-severity Fatigue Crack (m^2) | Area of low severity fatigue cracking in the left wheel path
WT_AVG_MAX_RUTTING_NCE | LWP_MAX_RUTTING | LWP Max Rutting (mm) | Maximum rut depth of the left wheel path
WT_AVG_MAX_RUTTING_NCE | SECTION_ID | SectionID | Section number according to the track layout
WT_AVG_MAX_RUTTING_NCE | CUMULATIVE_ESALS | Cumulative ESALs | Cumulative number of ESALs to date for pavement section
WT_AVG_MAX_RUTTING_NCE | TEST_DATE | Date | Date that the rut data was collected
WT_AVG_MAX_RUTTING_NCE | SESSION_ID | SessionID | ID number representing which monitoring session data comes from
WT_AVG_MAX_RUTTING_NCE | TEST_ID | TestID | Unique ID number (primary key)
WT_AVG_MAX_RUTTING_NCE | DEVICE | Device | Name of the device used to measure the rutted pavement (Dipstick, Laser, or Arizona Device)
WT_AVG_MAX_RUTTING_NCE | RWP_MAX_RUTTING | RWP Max Rutting (mm) | Maximum rut depth of the right wheel path
WT_AVG_RAVELING_NCE | TEST_ID | TestID | Unique ID number (primary key)
WT_AVG_RAVELING_NCE | SECTION_ID | SectionID | Section number according to the track layout
WT_AVG_RAVELING_NCE | LWP_LOW_SEV_RAVELING | LWP Low-severity Raveling (Meters^2) | Area of low severity raveling in the right wheel path
WT_AVG_RAVELING_NCE | RWP_HIGH_SEV_RAVELING | RWP High-severity Raveling (Meters^2) | Area of high severity raveling in the right wheel path
WT_AVG_RAVELING_NCE | COMMENTS | Comments | Any comments that may affect the data
WT_AVG_RAVELING_NCE | SESSION_ID | SessionID | ID number representing which monitoring session data comes from
WT_AVG_RAVELING_NCE | LWP_MOD_SEV_RAVELING | LWP Moderate-severity Raveling (Meters^2) | Area of low severity raveling in the left wheel path
WT_AVG_RAVELING_NCE | CUMULATIVE_ESALS | Cumulative ESALs | Cumulative number of ESALs to date for pavement section
WT_AVG_RAVELING_NCE | TEST_DATE | Date | Date that the raveling data was collected
WT_AVG_RAVELING_NCE | RWP_MOD_SEV_RAVELING | RWP Moderate-severity Raveling (Meters^2) | Area of moderate severity raveling in the right wheel path
WT_AVG_RAVELING_NCE | LWP_PERC_RAVELING | LWP % Raveling | Percentage of total raveling in the left wheel path
WT_AVG_RAVELING_NCE | LWP_HIGH_SEV_RAVELING | LWP High-severity Raveling (Meters^2) | Area of high severity raveling in the left wheel path
WT_AVG_RAVELING_NCE | RWP_PERC_RAVELING | RWP % Raveling | Percentage of total raveling in the right wheel path
WT_AVG_RAVELING_NCE | RWP_LOW_SEV_RAVELING | RWP Low-severity Raveling (Meters^2) | Area of moderate severity raveling in the left wheel path
WT_AVG_ROUGHNESS_NCE | IRI_RIGHT_WP | IRI Right WP | International Roughness Index for the Right wheel path
WT_AVG_ROUGHNESS_NCE | SECTION_ID | SectionID | Section number according to the track layout
WT_AVG_ROUGHNESS_NCE | TEST_ID | TestID | Unique ID number (primary key)
WT_AVG_ROUGHNESS_NCE | CUMULATIVE_ESALS | Cumulative ESALs | Cumulative number of ESALs to date for pavement section
WT_AVG_ROUGHNESS_NCE | IRI_LEFT_WP | IRI Left WP | International Roughness Index for the Left wheel path
WT_AVG_ROUGHNESS_NCE | TEST_DATE | Date | Date that the roughness data was collected
WT_AVG_ROUGHNESS_NCE | SESSION_ID | SessionID | ID number representing which monitoring session data comes from
WT_AVG_SKID_DATA_NATC | TEST_ID | TestID | Unique ID number (primary key)
WT_AVG_SKID_DATA_NATC | SKID_NUMBER | Skid Number | Skid Number reported by NATC for each section and date
WT_AVG_SKID_DATA_NATC | TEST_DATE | Date | Date that the skid data was collected
WT_AVG_SKID_DATA_NATC | SECTION_ID | SectionID | Section number according to the track layout
WT_AVG_SKID_DATA_NATC | FHWA_ID | FHWA ID | Unique ID given to each set of tests recorded by FHWA
WT_DAILY_ESALS_NCE | TEST_ID | TestID | Unique ID number (primary key)
WT_DAILY_ESALS_NCE | TOTAL_DAILY_ESALS | Total Daily ESALs | Number of ESALs (total amount each day for trucks 1 through 4)
WT_DAILY_ESALS_NCE | INDIVIDUAL_DAILY_ESALS | Individual Daily ESALs | Number of ESALs recorded for each truck per day
WT_DAILY_ESALS_NCE | TEST_DATE | Date | Date that the ESAL data was collected
WT_DAILY_ESALS_NCE | TRUCK_ID | TruckID | Truck number (1 through 4)
WT_DAILY_ESALS_NCE | INDIVIDUAL_ANTENNA_POS | Individual Antenna Positions | Position of the truck antenna for each truck