195831 | 12/13/1998 | 05:08:21 AM | 114.3 | 4
195832 | 12/13/1998 | 05:38:21 AM | 114.3 | 3.9
195833 | 12/13/1998 | 06:08:21 AM | 114.3 | 3.8
195834 | 12/13/1998 | 06:38:21 AM | 114.3 | 3.8
195835 | 12/13/1998 | 07:08:21 AM | 114.3 | 3.7
195836 | 12/13/1998 | 07:38:21 AM | 114.3 | 3.6
195837 | 12/13/1998 | 08:08:21 AM | 114.3 | 3.3
198566 | 01/08/1999 | 04:23:10 AM | 12.7 | -3.1
198567 | 01/08/1999 | 04:53:10 AM | 12.7 | -3.4
198568 | 01/08/1999 | 05:23:10 AM | 12.7 | -3.4
198569 | 01/08/1999 | 05:53:10 AM | 12.7 | -3.4
198570 | 01/08/1999 | 06:23:10 AM | 12.7 | -3.4
196271 | 12/22/1998 | 09:07:10 AM | 114.3 | 2
196272 | 12/22/1998 | 09:37:10 AM | 114.3 | 1.8
196273 | 12/22/1998 | 10:07:10 AM | 114.3 | 2
196274 | 12/22/1998 | 10:37:10 AM | 114.3 | 2
196275 | 12/22/1998 | 11:07:10 AM | 114.3 | 2.2
196276 | 12/22/1998 | 11:37:10 AM | 114.3 | 2.2
196277 | 12/22/1998 | 12:07:10 PM | 114.3 | 2.3
196278 | 12/22/1998 | 12:37:10 PM | 114.3 | 2.4
196279 | 12/22/1998 | 01:07:10 PM | 114.3 | 2.5
196280 | 12/22/1998 | 01:37:10 PM | 114.3 | 2.5
196281 | 12/22/1998 | 02:07:10 PM | 114.3 | 2.5
196282 | 12/22/1998 | 02:37:10 PM | 114.3 | 2.5
196283 | 12/22/1998 | 03:07:10 PM | 114.3 | 2.6
196284 | 12/22/1998 | 03:37:10 PM | 114.3 | 2.6
196285 | 12/22/1998 | 04:07:10 PM | 114.3 | 2.6
196286 | 12/22/1998 | 04:37:10 PM | 114.3 | 2.6
196287 | 12/22/1998 | 05:07:10 PM | 114.3 | 2.6
196288 | 12/22/1998 | 05:37:10 PM | 114.3 | 2.6
196289 | 12/22/1998 | 06:07:10 PM | 114.3 | 2.5
196290 | 12/22/1998 | 06:37:10 PM | 114.3 | 2.5
196291 | 12/22/1998 | 07:07:10 PM | 114.3 | 2.5
196292 | 12/22/1998 | 07:37:10 PM | 114.3 | 2.4
196293 | 12/22/1998 | 08:07:10 PM | 114.3 | 2.2
196294 | 12/22/1998 | 08:37:10 PM | 114.3 | 2
196295 | 12/22/1998 | 09:07:10 PM | 114.3 | 1.7
196296 | 12/22/1998 | 09:37:10 PM | 114.3 | 1.2
196297 | 12/22/1998 | 10:07:10 PM | 114.3 | 1.2
196298 | 12/22/1998 | 10:37:10 PM | 114.3 | 1.3
196299 | 12/22/1998 | 11:07:10 PM | 114.3 | 1.3
196300 | 12/22/1998 | 11:37:10 PM | 114.3 | 1.3
196301 | 12/23/1998 | 12:07:10 AM | 114.3 | 1.2
196302 | 12/23/1998 | 12:37:10 AM | 114.3 | 1.1
196303 | 12/23/1998 | 01:07:10 AM | 114.3 | 1.1
196304 | 12/23/1998 | 01:37:10 AM | 114.3 | 1.1
196305 | 12/23/1998 | 02:07:10 AM | 114.3 | 1
196306 | 12/23/1998 | 02:37:10 AM | 114.3 | 1
196307 | 12/23/1998 | 03:07:10 AM | 114.3 | 1
196308 | 12/23/1998 | 03:37:10 AM | 114.3 | 1
196309 | 12/23/1998 | 04:07:10 AM | 114.3 | 1
196310 | 12/23/1998 | 04:37:10 AM | 114.3 | 1
196311 | 12/23/1998 | 05:07:10 AM | 114.3 | 1
196312 | 12/23/1998 | 05:37:10 AM | 114.3 | 1
196313 | 12/23/1998 | 06:07:10 AM | 114.3 | 0.9
196314 | 12/23/1998 | 06:37:10 AM | 114.3 | 0.9
205032 | 01/18/1999 | 04:59:52 PM | 139.7 | 9.3
205033 | 01/18/1999 | 05:29:52 PM | 139.7 | 8.9
198701 | 01/10/1999 | 11:53:10 PM | 12.7 | -0.3
198702 | 01/11/1999 | 12:23:10 AM | 12.7 | -1.4
198703 | 01/11/1999 | 12:53:10 AM | 12.7 | -1.4
198704 | 01/11/1999 | 01:23:10 AM | 12.7 | -1.6
198705 | 01/11/1999 | 01:53:10 AM | 12.7 | -1.6
198706 | 01/11/1999 | 02:23:10 AM | 12.7 | -1.6
198707 | 01/11/1999 | 02:53:10 AM | 12.7 | -1.4
198708 | 01/11/1999 | 03:23:10 AM | 12.7 | -1.4
198709 | 01/11/1999 | 03:53:10 AM | 12.7 | -1.2
198710 | 01/11/1999 | 04:23:10 AM | 12.7 | -1.8
198711 | 01/11/1999 | 04:53:10 AM | 12.7 | -1.8
198712 | 01/11/1999 | 05:23:10 AM | 12.7 | -1.8
198713 | 01/11/1999 | 05:53:10 AM | 12.7 | -1.8
198714 | 01/11/1999 | 06:23:10 AM | 12.7 | -1.8
198715 | 01/11/1999 | 06:53:10 AM | 12.7 | -1.8
198716 | 01/11/1999 | 07:23:10 AM | 12.7 | -1.9
198717 | 01/11/1999 | 07:53:10 AM | 12.7 | -1.5
198718 | 01/11/1999 | 08:23:10 AM | 12.7 | 1.3
198719 | 01/11/1999 | 08:53:10 AM | 12.7 | 4.2
198720 | 01/11/1999 | 09:23:10 AM | 12.7 | 6.6
198721 | 01/11/1999 | 09:53:10 AM | 12.7 | 8.1
198722 | 01/11/1999 | 10:23:10 AM | 12.7 | 12.5
198723 | 01/11/1999 | 10:53:10 AM | 12.7 | 12
198724 | 01/11/1999 | 11:23:10 AM | 12.7 | 12
198725 | 01/11/1999 | 11:53:10 AM | 12.7 | 13.5
198726 | 01/11/1999 | 12:23:10 PM | 12.7 | 13.1
198727 | 01/11/1999 | 12:53:10 PM | 12.7 | 12
198728 | 01/11/1999 | 01:23:10 PM | 12.7 | 10.4
198729 | 01/11/1999 | 01:53:10 PM | 12.7 | 9.7
198730 | 01/11/1999 | 02:23:10 PM | 12.7 | 9.8
198731 | 01/11/1999 | 02:53:10 PM | 12.7 | 9.1
198732 | 01/11/1999 | 03:23:10 PM | 12.7 | 10.3
198733 | 01/11/1999 | 03:53:10 PM | 12.7 | 12
198734 | 01/11/1999 | 04:23:10 PM | 12.7 | 12
198735 | 01/11/1999 | 04:53:10 PM | 12.7 | 9.1
198736 | 01/11/1999 | 05:23:10 PM | 12.7 | 7.9
198737 | 01/11/1999 | 05:53:10 PM | 12.7 | 7.4
198738 | 01/11/1999 | 06:23:10 PM | 12.7 | 7.1
198739 | 01/11/1999 | 06:53:10 PM | 12.7 | 6
198740 | 01/11/1999 | 07:23:10 PM | 12.7 | 5.6
198741 | 01/11/1999 | 07:53:10 PM | 12.7 | 4.3
198742 | 01/11/1999 | 08:23:10 PM | 12.7 | 4.3
198743 | 01/11/1999 | 08:53:10 PM | 12.7 | 4.5
198744 | 01/11/1999 | 09:23:10 PM | 12.7 | 4.4
198745 | 01/11/1999 | 09:53:10 PM | 12.7 | 5.4
198746 | 01/11/1999 | 10:23:10 PM | 12.7 | 6.3
198747 | 01/11/1999 | 10:53:10 PM | 12.7 | 6.2
198748 | 01/11/1999 | 11:23:10 PM | 12.7 | 6
198749 | 01/11/1999 | 11:53:10 PM | 12.7 | 5.8
198750 | 01/12/1999 | 12:23:10 AM | 12.7 | 5
198751 | 01/12/1999 | 12:53:10 AM | 12.7 | 4.3
198752 | 01/12/1999 | 01:23:10 AM | 12.7 | 4.3
198753 | 01/12/1999 | 01:53:10 AM | 12.7 | 4
198754 | 01/12/1999 | 02:23:10 AM | 12.7 | 4
198755 | 01/12/1999 | 02:53:10 AM | 12.7 | 3.1
198756 | 01/12/1999 | 03:23:10 AM | 12.7 | 3.2
198757 | 01/12/1999 | 03:53:10 AM | 12.7 | 4
198758 | 01/12/1999 | 04:23:10 AM | 12.7 | 2.9
198759 | 01/12/1999 | 04:53:10 AM | 12.7 | 2.6
198760 | 01/12/1999 | 05:23:10 AM | 12.7 | 1.4
198761 | 01/12/1999 | 05:53:10 AM | 12.7 | 1.2
198762 | 01/12/1999 | 06:23:10 AM | 12.7 | 1.2
198763 | 01/12/1999 | 06:53:10 AM | 12.7 | 0.6
198764 | 01/12/1999 | 07:23:10 AM | 12.7 | -0.1
198765 | 01/12/1999 | 07:53:10 AM | 12.7 | 1.1
198766 | 01/12/1999 | 08:23:10 AM | 12.7 | 2.8
198767 | 01/12/1999 | 08:53:10 AM | 12.7 | 4.9
198768 | 01/12/1999 | 09:23:10 AM | 12.7 | 7.9
198769 | 01/12/1999 | 09:53:10 AM | 12.7 | 10.4
198770 | 01/12/1999 | 10:23:10 AM | 12.7 | 13.4
198771 | 01/12/1999 | 10:53:10 AM | 12.7 | 15.1
198772 | 01/12/1999 | 11:23:10 AM | 12.7 | 17.7
198773 | 01/12/1999 | 11:53:10 AM | 12.7 | 19.6
198774 | 01/12/1999 | 12:23:10 PM | 12.7 | 21.1
198775 | 01/12/1999 | 12:53:10 PM | 12.7 | 22.7
198776 | 01/12/1999 | 01:23:10 PM | 12.7 | 23
198777 | 01/12/1999 | 01:53:10 PM | 12.7 | 22.7
198778 | 01/12/1999 | 02:23:10 PM | 12.7 | 21.8
198779 | 01/12/1999 | 02:53:10 PM | 12.7 | 20.4
198780 | 01/12/1999 | 03:23:10 PM | 12.7 | 19.6
200928 | 01/26/1999 | 07:49:59 AM | 38.1 | -0.4
200929 | 01/26/1999 | 08:19:59 AM | 38.1 | 0.5
200930 | 01/26/1999 | 08:49:59 AM | 38.1 | 1.2
200931 | 01/26/1999 | 09:19:59 AM | 38.1 | 2.6
200932 | 01/26/1999 | 09:49:59 AM | 38.1 | 4.2
200933 | 01/26/1999 | 10:19:59 AM | 38.1 | 5.7
200934 | 01/26/1999 | 10:49:59 AM | 38.1 | 8.2
200935 | 01/26/1999 | 11:19:59 AM | 38.1 | 10.3
200936 | 01/26/1999 | 11:49:59 AM | 38.1 | 11.9
200937 | 01/26/1999 | 12:19:59 PM | 38.1 | 11.8
200938 | 01/26/1999 | 12:49:59 PM | 38.1 | 12.5
200939 | 01/26/1999 | 01:19:59 PM | 38.1 | 13.4
200940 | 01/26/1999 | 01:49:59 PM | 38.1 | 14.9
200941 | 01/26/1999 | 02:19:59 PM | 38.1 | 15
200942 | 01/26/1999 | 02:49:59 PM | 38.1 | 13.4
200943 | 01/26/1999 | 03:19:59 PM | 38.1 | 12.5
200944 | 01/26/1999 | 03:49:59 PM | 38.1 | 11.8
200945 | 01/26/1999 | 04:19:59 PM | 38.1 | 10.6
200946 | 01/26/1999 | 04:49:59 PM | 38.1 | 9.9
200947 | 01/26/1999 | 05:19:59 PM | 38.1 | 8.8
200948 | 01/26/1999 | 05:49:59 PM | 38.1 | 7.3
200949 | 01/26/1999 | 06:19:59 PM | 38.1 | 7
200950 | 01/26/1999 | 06:49:59 PM | 38.1 | 6.1
200951 | 01/26/1999 | 07:19:59 PM | 38.1 | 5.7
200952 | 01/26/1999 | 07:49:59 PM | 38.1 | 5.7
200953 | 01/26/1999 | 08:19:59 PM | 38.1 | 4.9
200954 | 01/26/1999 | 08:49:59 PM | 38.1 | 4.6
200955 | 01/26/1999 | 09:19:59 PM | 38.1 | 4.2
200956 | 01/26/1999 | 09:49:59 PM | 38.1 | 4.3
200957 | 01/26/1999 | 10:19:59 PM | 38.1 | 4.2
200958 | 01/26/1999 | 10:49:59 PM | 38.1 | 4.2
200959 | 01/26/1999 | 11:19:59 PM | 38.1 | 4.2
200960 | 01/26/1999 | 11:49:59 PM | 38.1 | 4.2
200961 | 01/27/1999 | 12:19:59 AM | 38.1 | 4.1
200962 | 01/27/1999 | 12:49:59 AM | 38.1 | 4
200963 | 01/27/1999 | 01:19:59 AM | 38.1 | 3.7
200964 | 01/27/1999 | 01:49:59 AM | 38.1 | 3.4
200965 | 01/27/1999 | 02:19:59 AM | 38.1 | 3.2
200966 | 01/27/1999 | 02:49:59 AM | 38.1 | 2.9
200967 | 01/27/1999 | 03:19:59 AM | 38.1 | 3.1
200968 | 01/27/1999 | 03:49:59 AM | 38.1 | 2.9
200969 | 01/27/1999 | 04:19:59 AM | 38.1 | 2.7
200970 | 01/27/1999 | 04:49:59 AM | 38.1 | 2.5
200971 | 01/27/1999 | 05:19:59 AM | 38.1 | 1.8
200972 | 01/27/1999 | 05:49:59 AM | 38.1 | 1.8
200973 | 01/27/1999 | 06:19:59 AM | 38.1 | 1.7
200974 | 01/27/1999 | 06:49:59 AM | 38.1 | 1.8
200975 | 01/27/1999 | 07:19:59 AM | 38.1 | 1.5
200976 | 01/27/1999 | 07:49:59 AM | 38.1 | 1.4
200977 | 01/27/1999 | 08:19:59 AM | 38.1 | 1.7
204486 | 01/07/1999 | 08:37:49 AM | 139.7 | 1.3
204487 | 01/07/1999 | 09:07:49 AM | 139.7 | 1.4
204488 | 01/07/1999 | 09:37:49 AM | 139.7 | 1.3
204489 | 01/07/1999 | 10:07:49 AM | 139.7 | 1.4
204490 | 01/07/1999 | 10:37:49 AM | 139.7 | 1
204491 | 01/07/1999 | 11:07:49 AM | 139.7 | 1.8
204492 | 01/07/1999 | 11:37:49 AM | 139.7 | 2.5
204493 | 01/07/1999 | 12:07:49 PM | 139.7 | 2.7
204494 | 01/07/1999 | 12:37:49 PM | 139.7 | 4
204495 | 01/07/1999 | 01:07:49 PM | 139.7 | 4.3
204496 | 01/07/1999 | 01:37:49 PM | 139.7 | 5.5
204497 | 01/07/1999 | 02:07:49 PM | 139.7 | 5.7
204498 | 01/07/1999 | 02:37:49 PM | 139.7 | 6.7
204499 | 01/07/1999 | 02:53:10 PM | 139.7 | 7.1
204500 | 01/07/1999 | 03:23:10 PM | 139.7 | 7.1
204501 | 01/07/1999 | 03:53:10 PM | 139.7 | 7.6
204502 | 01/07/1999 | 04:23:10 PM | 139.7 | 7.4
204503 | 01/07/1999 | 04:53:10 PM | 139.7 | 7.4
204504 | 01/07/1999 | 05:23:10 PM | 139.7 | 7.3
198783 | 01/12/1999 | 04:53:10 PM | 12.7 | 14.2
198784 | 01/12/1999 | 05:23:10 PM | 12.7 | 12.3
198785 | 01/12/1999 | 05:53:10 PM | 12.7 | 11.9
198786 | 01/12/1999 | 06:23:10 PM | 12.7 | 10.4
198787 | 01/12/1999 | 06:53:10 PM | 12.7 | 9.1
198788 | 01/12/1999 | 07:23:10 PM | 12.7 | 8.3
198789 | 01/12/1999 | 07:53:10 PM | 12.7 | 7.4
198790 | 01/12/1999 | 08:23:10 PM | 12.7 | 6.2
198791 | 01/12/1999 | 08:53:10 PM | 12.7 | 5.8
198792 | 01/12/1999 | 09:23:10 PM | 12.7 | 4.7
198793 | 01/12/1999 | 09:53:10 PM | 12.7 | 4.3
198794 | 01/12/1999 | 10:23:10 PM | 12.7 | 3.2
198795 | 01/12/1999 | 10:53:10 PM | 12.7 | 2.8
198796 | 01/12/1999 | 11:23:10 PM | 12.7 | 2.7
198797 | 01/12/1999 | 11:53:10 PM | 12.7 | 2.6
198798 | 01/13/1999 | 12:23:10 AM | 12.7 | 2.1
198799 | 01/13/1999 | 12:53:10 AM | 12.7 | 2.1
198800 | 01/13/1999 | 01:23:10 AM | 12.7 | 2.5
198801 | 01/13/1999 | 01:53:10 AM | 12.7 | 2.6
198802 | 01/13/1999 | 02:23:10 AM | 12.7 | 1.4
198803 | 01/13/1999 | 02:53:10 AM | 12.7 | 1.2
198804 | 01/13/1999 | 03:23:10 AM | 12.7 | 1
198805 | 01/13/1999 | 03:53:10 AM | 12.7 | 0.6
198806 | 01/13/1999 | 04:23:10 AM | 12.7 | 0.9
198807 | 01/13/1999 | 04:53:10 AM | 12.7 | 1
198808 | 01/13/1999 | 05:23:10 AM | 12.7 | 0.9
198809 | 01/13/1999 | 05:53:10 AM | 12.7 | 0
198810 | 01/13/1999 | 06:23:10 AM | 12.7 | -0.1
198811 | 01/13/1999 | 06:53:10 AM | 12.7 | -0.3
198812 | 01/13/1999 | 07:23:10 AM | 12.7 | -0.3
198813 | 01/13/1999 | 07:53:10 AM | 12.7 | 0.4
198814 | 01/13/1999 | 08:23:10 AM | 12.7 | 2
198815 | 01/13/1999 | 08:53:10 AM | 12.7 | 4.3
198816 | 01/13/1999 | 09:23:10 AM | 12.7 | 7.3
198817 | 01/13/1999 | 09:53:10 AM | 12.7 | 8.6
198818 | 01/13/1999 | 10:23:10 AM | 12.7 | 12
198819 | 01/13/1999 | 10:53:10 AM | 12.7 | 14.9
198820 | 01/13/1999 | 11:23:10 AM | 12.7 | 16.9
203054 | 01/08/1999 | 01:23:10 PM | 114.3 | 7
203055 | 01/08/1999 | 01:53:10 PM | 114.3 | 7.8
203056 | 01/08/1999 | 02:23:10 PM | 114.3 | 8.7
204356 | 01/04/1999 | 03:37:49 PM | 139.7 | 5.6
204357 | 01/04/1999 | 04:07:49 PM | 139.7 | 5.8
204358 | 01/04/1999 | 04:37:49 PM | 139.7 | 5.8
204359 | 01/04/1999 | 05:07:49 PM | 139.7 | 5.8
204360 | 01/04/1999 | 05:37:49 PM | 139.7 | 5.9
204361 | 01/04/1999 | 06:07:49 PM | 139.7 | 5.6
204362 | 01/04/1999 | 06:37:49 PM | 139.7 | 5.6
204363 | 01/04/1999 | 07:07:49 PM | 139.7 | 5.6
204364 | 01/04/1999 | 07:37:49 PM | 139.7 | 5.3
204365 | 01/04/1999 | 08:07:49 PM | 139.7 | 4.8
204366 | 01/04/1999 | 08:37:49 PM | 139.7 | 4.3
204367 | 01/04/1999 | 09:07:49 PM | 139.7 | 4
204368 | 01/04/1999 | 09:37:49 PM | 139.7 | 4
204369 | 01/04/1999 | 10:07:49 PM | 139.7 | 4
204370 | 01/04/1999 | 10:37:49 PM | 139.7 | 3.5
204371 | 01/04/1999 | 11:07:49 PM | 139.7 | 3.1
204372 | 01/04/1999 | 11:37:49 PM | 139.7 | 2.6
204373 | 01/05/1999 | 12:07:49 AM | 139.7 | 2.5
204374 | 01/05/1999 | 12:37:49 AM | 139.7 | 2.5
204375 | 01/05/1999 | 01:07:49 AM | 139.7 | 2.5
204376 | 01/05/1999 | 01:37:49 AM | 139.7 | 2.4
204377 | 01/05/1999 | 02:07:49 AM | 139.7 | 2.5
204378 | 01/05/1999 | 02:37:49 AM | 139.7 | 2.4
204379 | 01/05/1999 | 03:07:49 AM | 139.7 | 2.5
204380 | 01/05/1999 | 03:37:49 AM | 139.7 | 1.8
204381 | 01/05/1999 | 04:07:49 AM | 139.7 | 1.5
204382 | 01/05/1999 | 04:37:49 AM | 139.7 | 1.3
204383 | 01/05/1999 | 05:07:49 AM | 139.7 | 1
204384 | 01/05/1999 | 05:37:49 AM | 139.7 | 1
204385 | 01/05/1999 | 06:07:49 AM | 139.7 | 1
204386 | 01/05/1999 | 06:37:49 AM | 139.7 | 1
204387 | 01/05/1999 | 07:07:49 AM | 139.7 | 1
204388 | 01/05/1999 | 07:37:49 AM | 139.7 | 1
204389 | 01/05/1999 | 08:07:49 AM | 139.7 | 1
204390 | 01/05/1999 | 08:37:49 AM | 139.7 | 0.8
204391 | 01/05/1999 | 09:07:49 AM | 139.7 | 0.8
204392 | 01/05/1999 | 09:37:49 AM | 139.7 | 0.9
204393 | 01/05/1999 | 10:07:49 AM | 139.7 | 0.9
204394 | 01/05/1999 | 10:37:49 AM | 139.7 | 1
204395 | 01/05/1999 | 11:07:49 AM | 139.7 | 1
204396 | 01/05/1999 | 11:37:49 AM | 139.7 | 1
204397 | 01/05/1999 | 12:07:49 PM | 139.7 | 1
204398 | 01/05/1999 | 12:37:49 PM | 139.7 | 1
204399 | 01/05/1999 | 01:07:49 PM | 139.7 | 2.8
204400 | 01/05/1999 | 01:37:49 PM | 139.7 | 4
204401 | 01/05/1999 | 02:07:49 PM | 139.7 | 4.7
204402 | 01/05/1999 | 02:37:49 PM | 139.7 | 5.6
204403 | 01/05/1999 | 03:07:49 PM | 139.7 | 6.2
204404 | 01/05/1999 | 03:37:49 PM | 139.7 | 6.9
204405 | 01/05/1999 | 04:07:49 PM | 139.7 | 7.1
204406 | 01/05/1999 | 04:37:49 PM | 139.7 | 7.1
204407 | 01/05/1999 | 05:07:49 PM | 139.7 | 7.1
204408 | 01/05/1999 | 05:37:49 PM | 139.7 | 7.1
204409 | 01/05/1999 | 06:07:49 PM | 139.7 | 6.9
204410 | 01/05/1999 | 06:37:49 PM | 139.7 | 6.4
204411 | 01/05/1999 | 07:07:49 PM | 139.7 | 5.8
204412 | 01/05/1999 | 07:37:49 PM | 139.7 | 5.6
204413 | 01/05/1999 | 08:07:49 PM | 139.7 | 5.5
204414 | 01/05/1999 | 08:37:49 PM | 139.7 | 5.3
204415 | 01/05/1999 | 09:07:49 PM | 139.7 | 4.7
204416 | 01/05/1999 | 09:37:49 PM | 139.7 | 4.2
204417 | 01/05/1999 | 10:07:49 PM | 139.7 | 4
204418 | 01/05/1999 | 10:37:49 PM | 139.7 | 4
204419 | 01/05/1999 | 11:07:49 PM | 139.7 | 3.7
204420 | 01/05/1999 | 11:37:49 PM | 139.7 | 3.2
204421 | 01/06/1999 | 12:07:49 AM | 139.7 | 2.7
204422 | 01/06/1999 | 12:37:49 AM | 139.7 | 2.5
204423 | 01/06/1999 | 01:07:49 AM | 139.7 | 2.5
204424 | 01/06/1999 | 01:37:49 AM | 139.7 | 2.5
204425 | 01/06/1999 | 02:07:49 AM | 139.7 | 2.5
204426 | 01/06/1999 | 02:37:49 AM | 139.7 | 2.4
204427 | 01/06/1999 | 03:07:49 AM | 139.7 | 2.5
204428 | 01/06/1999 | 03:37:49 AM | 139.7 | 2.3
204429 | 01/06/1999 | 04:07:49 AM | 139.7 | 2.4
204430 | 01/06/1999 | 04:37:49 AM | 139.7 | 1.5
204431 | 01/06/1999 | 05:07:49 AM | 139.7 | 1.3
204432 | 01/06/1999 | 05:37:49 AM | 139.7 | 1.2
204433 | 01/06/1999 | 06:07:49 AM | 139.7 | 1
204434 | 01/06/1999 | 06:37:49 AM | 139.7 | 1
204435 | 01/06/1999 | 07:07:49 AM | 139.7 | 1
204436 | 01/06/1999 | 07:37:49 AM | 139.7 | 1
204864 | 01/15/1999 | 04:59:52 AM | 139.7 | 5.9
204865 | 01/15/1999 | 05:29:52 AM | 139.7 | 5.9
204866 | 01/15/1999 | 05:59:52 AM | 139.7 | 5.6
204867 | 01/15/1999 | 06:29:52 AM | 139.7 | 5.6
204868 | 01/15/1999 | 06:59:52 AM | 139.7 | 5.6
204869 | 01/15/1999 | 07:29:52 AM | 139.7 | 5.6
204870 | 01/15/1999 | 07:59:52 AM | 139.7 | 5.6
204871 | 01/15/1999 | 08:29:52 AM | 139.7 | 5.6
204872 | 01/15/1999 | 08:59:52 AM | 139.7 | 5.6
204873 | 01/15/1999 | 09:29:52 AM | 139.7 | 5.6
204874 | 01/15/1999 | 09:59:52 AM | 139.7 | 6
204875 | 01/15/1999 | 10:29:52 AM | 139.7 | 6.5
204876 | 01/15/1999 | 10:59:52 AM | 139.7 | 6.1
204877 | 01/15/1999 | 11:29:52 AM | 139.7 | 6.7
204878 | 01/15/1999 | 11:59:52 AM | 139.7 | 7.1
204879 | 01/15/1999 | 12:29:52 PM | 139.7 | 7.2
204880 | 01/15/1999 | 12:59:52 PM | 139.7 | 8.3
204881 | 01/15/1999 | 01:29:52 PM | 139.7 | 8.7
204882 | 01/15/1999 | 01:59:52 PM | 139.7 | 10
204883 | 01/15/1999 | 02:29:52 PM | 139.7 | 10.2
204884 | 01/15/1999 | 02:59:52 PM | 139.7 | 11
204885 | 01/15/1999 | 03:29:52 PM | 139.7 | 11.7
204886 | 01/15/1999 | 03:59:52 PM | 139.7 | 11.7
204887 | 01/15/1999 | 04:29:52 PM | 139.7 | 11.7
204888 | 01/15/1999 | 04:59:52 PM | 139.7 | 11.6
204889 | 01/15/1999 | 05:29:52 PM | 139.7 | 11.4
204890 | 01/15/1999 | 05:59:52 PM | 139.7 | 10.7
204891 | 01/15/1999 | 06:29:52 PM | 139.7 | 10.2
204892 | 01/15/1999 | 06:59:52 PM | 139.7 | 10.2
204893 | 01/15/1999 | 07:29:52 PM | 139.7 | 10.2
204894 | 01/15/1999 | 07:59:52 PM | 139.7 | 10
204895 | 01/15/1999 | 08:29:52 PM | 139.7 | 9.6
204896 | 01/15/1999 | 08:59:52 PM | 139.7 | 9.1
204897 | 01/15/1999 | 09:29:52 PM | 139.7 | 8.7
204898 | 01/15/1999 | 09:59:52 PM | 139.7 | 8.6
204899 | 01/15/1999 | 10:29:52 PM | 139.7 | 8.6
204900 | 01/15/1999 | 10:59:52 PM | 139.7 | 8.6
204901 | 01/15/1999 | 11:29:52 PM | 139.7 | 8.6
204902 | 01/15/1999 | 11:59:52 PM | 139.7 | 8.6
204903 | 01/16/1999 | 12:29:52 AM | 139.7 | 8.6
204904 | 01/16/1999 | 12:59:52 AM | 139.7 | 8.5
204905 | 01/16/1999 | 01:29:52 AM | 139.7 | 8.2
204906 | 01/16/1999 | 01:59:52 AM | 139.7 | 8.1
204907 | 01/16/1999 | 02:29:52 AM | 139.7 | 7.3
204908 | 01/16/1999 | 02:59:52 AM | 139.7 | 7.1
204909 | 01/16/1999 | 03:29:52 AM | 139.7 | 7.3
204910 | 01/16/1999 | 03:59:52 AM | 139.7 | 7.2
204911 | 01/16/1999 | 04:29:52 AM | 139.7 | 7.2
204912 | 01/16/1999 | 04:59:52 AM | 139.7 | 7.1
190847 | 12/02/1998 | 09:21:45 AM | 12.7 | 12
190848 | 12/02/1998 | 09:51:45 AM | 12.7 | 15
190849 | 12/02/1998 | 10:21:45 AM | 12.7 | 16.9
190850 | 12/02/1998 | 10:51:45 AM | 12.7 | 19.6
190851 | 12/02/1998 | 11:21:45 AM | 12.7 | 21.1
190852 | 12/02/1998 | 11:51:45 AM | 12.7 | 18.3
190853 | 12/02/1998 | 12:21:45 PM | 12.7 | 17.7
190854 | 12/02/1998 | 12:51:45 PM | 12.7 | 18.4
190855 | 12/02/1998 | 01:21:45 PM | 12.7 | 22.3
190856 | 12/02/1998 | 01:51:45 PM | 12.7 | 20.6
190857 | 12/02/1998 | 02:21:45 PM | 12.7 | 21.8
190858 | 12/02/1998 | 02:51:45 PM | 12.7 | 21.1
190859 | 12/02/1998 | 03:21:45 PM | 12.7 | 19.6
190860 | 12/02/1998 | 03:51:45 PM | 12.7 | 18.1
190861 | 12/02/1998 | 04:21:45 PM | 12.7 | 15.5
190862 | 12/02/1998 | 04:51:45 PM | 12.7 | 13.9
190863 | 12/02/1998 | 05:21:45 PM | 12.7 | 13.4
190864 | 12/02/1998 | 05:51:45 PM | 12.7 | 12.3
190865 | 12/02/1998 | 06:21:45 PM | 12.7 | 12
190866 | 12/02/1998 | 06:51:45 PM | 12.7 | 11.5
190867 | 12/02/1998 | 07:21:45 PM | 12.7 | 10.6
190868 | 12/02/1998 | 07:51:45 PM | 12.7 | 10.4
190869 | 12/02/1998 | 08:21:45 PM | 12.7 | 10.2
190870 | 12/02/1998 | 08:51:45 PM | 12.7 | 9.9
190871 | 12/02/1998 | 09:21:45 PM | 12.7 | 9.3
190872 | 12/02/1998 | 09:51:45 PM | 12.7 | 8.9
190873 | 12/02/1998 | 10:21:45 PM | 12.7 | 8.8
190874 | 12/02/1998 | 10:51:45 PM | 12.7 | 8
190875 | 12/02/1998 | 11:21:45 PM | 12.7 | 7.4
190876 | 12/02/1998 | 11:51:45 PM | 12.7 | 7.4
190877 | 12/03/1998 | 12:21:45 AM | 12.7 | 7.3
190878 | 12/03/1998 | 12:51:45 AM | 12.7 | 7.3
190879 | 12/03/1998 | 01:21:45 AM | 12.7 | 7.4
190880 | 12/03/1998 | 01:51:45 AM | 12.7 | 7.3
190881 | 12/03/1998 | 02:21:45 AM | 12.7 | 7
190882 | 12/03/1998 | 02:51:45 AM | 12.7 | 6.5
190883 | 12/03/1998 | 03:21:45 AM | 12.7 | 5.8
190884 | 12/03/1998 | 03:51:45 AM | 12.7 | 6.1
190885 | 12/03/1998 | 04:21:45 AM | 12.7 | 6.1
190886 | 12/03/1998 | 04:51:45 AM | 12.7 | 5.8
190887 | 12/03/1998 | 05:21:45 AM | 12.7 | 5.8
190888 | 12/03/1998 | 05:51:45 AM | 12.7 | 5.7
190889 | 12/03/1998 | 06:21:45 AM | 12.7 | 5.8
190890 | 12/03/1998 | 06:51:45 AM | 12.7 | 5.8
190891 | 12/03/1998 | 07:21:45 AM | 12.7 | 5.8
190892 | 12/03/1998 | 07:51:45 AM | 12.7 | 7.4
190893 | 12/03/1998 | 08:21:45 AM | 12.7 | 9.4
190894 | 12/03/1998 | 08:51:45 AM | 12.7 | 12
190895 | 12/03/1998 | 09:21:45 AM | 12.7 | 15
190896 | 12/03/1998 | 09:51:45 AM | 12.7 | 16.5
190897 | 12/03/1998 | 10:21:45 AM | 12.7 | 18.7
190898 | 12/03/1998 | 10:51:45 AM | 12.7 | 20.9
190899 | 12/03/1998 | 11:21:45 AM | 12.7 | 22.7
190900 | 12/03/1998 | 11:51:45 AM | 12.7 | 20
190901 | 12/03/1998 | 12:21:45 PM | 12.7 | 20
190902 | 12/03/1998 | 12:51:45 PM | 12.7 | 19.8
193373 | 12/24/1998 | 12:07:10 AM | 38.1 | -1.9
193374 | 12/24/1998 | 12:37:10 AM | 38.1 | -1.9
208675 | 02/07/1999 | 11:20:40 AM | 88.9 | 11.5
208676 | 02/07/1999 | 11:50:40 AM | 88.9 | 11.5
208677 | 02/07/1999 | 12:20:40 PM | 88.9 | 11.1
208678 | 02/07/1999 | 12:50:40 PM | 88.9 | 11.8
208679 | 02/07/1999 | 01:20:40 PM | 88.9 | 12.2
208680 | 02/07/1999 | 01:50:40 PM | 88.9 | 12.2
208681 | 02/07/1999 | 02:20:40 PM | 88.9 | 12.3
208682 | 02/07/1999 | 02:50:40 PM | 88.9 | 12.3
208683 | 02/07/1999 | 03:20:40 PM | 88.9 | 12.2
208684 | 02/07/1999 | 03:50:40 PM | 88.9 | 12.2
208685 | 02/07/1999 | 04:20:40 PM | 88.9 | 12.2
208686 | 02/07/1999 | 04:50:40 PM | 88.9 | 11.9
208687 | 02/07/1999 | 05:20:40 PM | 88.9 | 10.8
208688 | 02/07/1999 | 05:50:40 PM | 88.9 | 10.6
208689 | 02/07/1999 | 06:20:40 PM | 88.9 | 9.8
208690 | 02/07/1999 | 06:50:40 PM | 88.9 | 9.6
208691 | 02/07/1999 | 07:20:40 PM | 88.9 | 9.3
208692 | 02/07/1999 | 07:50:40 PM | 88.9 | 9.1
208693 | 02/07/1999 | 08:20:40 PM | 88.9 | 9.1
208694 | 02/07/1999 | 08:50:40 PM | 88.9 | 9.1
208695 | 02/07/1999 | 09:20:40 PM | 88.9 | 9
208696 | 02/07/1999 | 09:50:40 PM | 88.9 | 9.1
208697 | 02/07/1999 | 10:20:40 PM | 88.9 | 8.9
208698 | 02/07/1999 | 10:50:40 PM | 88.9 | 8.5
208699 | 02/07/1999 | 11:20:40 PM | 88.9 | 8.4
208700 | 02/07/1999 | 11:50:40 PM | 88.9 | 8.3
208701 | 02/08/1999 | 12:20:40 AM | 88.9 | 7.9
208702 | 02/08/1999 | 12:50:40 AM | 88.9 | 7.6
208703 | 02/08/1999 | 01:20:40 AM | 88.9 | 7.6
208704 | 02/08/1999 | 01:50:40 AM | 88.9 | 7.6
208705 | 02/08/1999 | 02:20:40 AM | 88.9 | 7.6
208706 | 02/08/1999 | 02:50:40 AM | 88.9 | 7.6
208707 | 02/08/1999 | 03:20:40 AM | 88.9 | 7.6
208708 | 02/08/1999 | 03:50:40 AM | 88.9 | 7.6
208709 | 02/08/1999 | 04:20:40 AM | 88.9 | 7.6
208710 | 02/08/1999 | 04:50:40 AM | 88.9 | 7.2
208711 | 02/08/1999 | 05:20:40 AM | 88.9 | 6.7
208712 | 02/08/1999 | 05:50:40 AM | 88.9 | 6.1
208713 | 02/08/1999 | 06:20:40 AM | 88.9 | 6.1
208714 | 02/08/1999 | 06:50:40 AM | 88.9 | 6
208715 | 02/08/1999 | 07:20:40 AM | 88.9 | 6
208716 | 02/08/1999 | 07:50:40 AM | 88.9 | 6
208717 | 02/08/1999 | 07:57:50 AM | 88.9 | 6
208718 | 02/08/1999 | 08:27:50 AM | 88.9 | 7.6
208719 | 02/08/1999 | 08:57:50 AM | 88.9 | 8
208720 | 02/08/1999 | 09:27:50 AM | 88.9 | 7.8
208721 | 02/08/1999 | 09:57:50 AM | 88.9 | 9.1
208722 | 02/08/1999 | 10:27:50 AM | 88.9 | 10.6
208723 | 02/08/1999 | 10:57:50 AM | 88.9 | 12.2
208724 | 02/08/1999 | 11:27:50 AM | 88.9 | 13.5
208725 | 02/08/1999 | 11:57:50 AM | 88.9 | 15.1
208726 | 02/08/1999 | 12:27:50 PM | 88.9 | 15.3
208727 | 02/08/1999 | 12:57:50 PM | 88.9 | 15.6
208728 | 02/08/1999 | 01:27:50 PM | 88.9 | 16
208729 | 02/08/1999 | 01:57:50 PM | 88.9 | 16.4
208730 | 02/08/1999 | 02:27:50 PM | 88.9 | 15.8
208731 | 02/08/1999 | 02:57:50 PM | 88.9 | 15.1
208732 | 02/08/1999 | 03:27:50 PM | 88.9 | 13.7
208733 | 02/08/1999 | 03:57:50 PM | 88.9 | 13.6
208734 | 02/08/1999 | 04:27:50 PM | 88.9 | 12.2
208735 | 02/08/1999 | 04:57:50 PM | 88.9 | 12.1
208736 | 02/08/1999 | 05:27:50 PM | 88.9 | 10.7
208737 | 02/08/1999 | 05:57:50 PM | 88.9 | 10.6
208738 | 02/08/1999 | 06:27:50 PM | 88.9 | 10
208739 | 02/08/1999 | 06:57:50 PM | 88.9 | 9.6
208740 | 02/08/1999 | 07:27:50 PM | 88.9 | 9.5
208741 | 02/08/1999 | 07:57:50 PM | 88.9 | 9.2
208742 | 02/08/1999 | 08:27:50 PM | 88.9 | 9.1
208743 | 02/08/1999 | 08:57:50 PM | 88.9 | 9
208744 | 02/08/1999 | 09:27:50 PM | 88.9 | 9
208745 | 02/08/1999 | 09:57:50 PM | 88.9 | 8.7
208746 | 02/08/1999 | 10:27:50 PM | 88.9 | 8.5
208747 | 02/08/1999 | 10:57:50 PM | 88.9 | 8.3
209813 | 02/03/1999 | 02:49:59 AM | 114.3 | 6.6
209814 | 02/03/1999 | 03:19:59 AM | 114.3 | 6
209815 | 02/03/1999 | 03:49:59 AM | 114.3 | 5.6
209816 | 02/03/1999 | 04:19:59 AM | 114.3 | 5.6
209817 | 02/03/1999 | 04:49:59 AM | 114.3 | 5.6
209818 | 02/03/1999 | 05:19:59 AM | 114.3 | 5.3
209819 | 02/03/1999 | 05:49:59 AM | 114.3 | 5
209820 | 02/03/1999 | 06:19:59 AM | 114.3 | 4.4
209821 | 02/03/1999 | 06:49:59 AM | 114.3 | 4.3
198781 | 01/12/1999 | 03:53:10 PM | 12.7 | 18
198782 | 01/12/1999 | 04:23:10 PM | 12.7 | 15.5
200492 | 01/17/1999 | 05:59:52 AM | 38.1 | 6.7
200493 | 01/17/1999 | 06:29:52 AM | 38.1 | 6
200494 | 01/17/1999 | 06:59:52 AM | 38.1 | 5.7
200495 | 01/17/1999 | 07:29:52 AM | 38.1 | 5.7
200496 | 01/17/1999 | 07:59:52 AM | 38.1 | 5.6
200497 | 01/17/1999 | 08:29:52 AM | 38.1 | 5.7
200498 | 01/17/1999 | 08:59:52 AM | 38.1 | 6.5
200499 | 01/17/1999 | 09:29:52 AM | 38.1 | 7.3
200500 | 01/17/1999 | 09:59:52 AM | 38.1 | 8.6
200501 | 01/17/1999 | 10:29:52 AM | 38.1 | 9.8
200502 | 01/17/1999 | 10:59:52 AM | 38.1 | 10.5
200503 | 01/17/1999 | 11:29:52 AM | 38.1 | 13.4
200504 | 01/17/1999 | 11:59:52 AM | 38.1 | 13.6
200505 | 01/17/1999 | 12:29:52 PM | 38.1 | 14.9
200506 | 01/17/1999 | 12:59:52 PM | 38.1 | 16.2
200507 | 01/17/1999 | 01:29:52 PM | 38.1 | 16.8
200508 | 01/17/1999 | 01:59:52 PM | 38.1 | 17
200509 | 01/17/1999 | 02:29:52 PM | 38.1 | 17.3
200510 | 01/17/1999 | 02:59:52 PM | 38.1 | 17.6
200511 | 01/17/1999 | 03:29:52 PM | 38.1 | 16.4
200512 | 01/17/1999 | 03:59:52 PM | 38.1 | 15.7
200513 | 01/17/1999 | 04:29:52 PM | 38.1 | 14.9
200514 | 01/17/1999 | 04:59:52 PM | 38.1 | 13.5
200515 | 01/17/1999 | 05:29:52 PM | 38.1 | 13.3
200516 | 01/17/1999 | 05:59:52 PM | 38.1 | 11.9
200517 | 01/17/1999 | 06:29:52 PM | 38.1 | 11.8
200518 | 01/17/1999 | 06:59:52 PM | 38.1 | 10.6
200519 | 01/17/1999 | 07:29:52 PM | 38.1 | 10.3
200520 | 01/17/1999 | 07:59:52 PM | 38.1 | 10.3
200521 | 01/17/1999 | 08:29:52 PM | 38.1 | 10.3
200522 | 01/17/1999 | 08:59:52 PM | 38.1 | 10.3
200523 | 01/17/1999 | 09:29:52 PM | 38.1 | 10.3
200524 | 01/17/1999 | 09:59:52 PM | 38.1 | 10.3
200525 | 01/17/1999 | 10:29:52 PM | 38.1 | 10.3
200526 | 01/17/1999 | 10:59:52 PM | 38.1 | 10.3
200527 | 01/17/1999 | 11:29:52 PM | 38.1 | 10.2
200528 | 01/17/1999 | 11:59:52 PM | 38.1 | 10.1
200529 | 01/18/1999 | 12:29:52 AM | 38.1 | 10
200530 | 01/18/1999 | 12:59:52 AM | 38.1 | 10
200531 | 01/18/1999 | 01:29:52 AM | 38.1 | 10.2
200532 | 01/18/1999 | 01:59:52 AM | 38.1 | 10.2
200533 | 01/18/1999 | 02:29:52 AM | 38.1 | 10
200534 | 01/18/1999 | 02:59:52 AM | 38.1 | 9.8
200535 | 01/18/1999 | 03:29:52 AM | 38.1 | 9.6
200536 | 01/18/1999 | 03:59:52 AM | 38.1 | 9.8
200537 | 01/18/1999 | 04:29:52 AM | 38.1 | 8.9
200538 | 01/18/1999 | 04:59:52 AM | 38.1 | 8.8
200539 | 01/18/1999 | 05:29:52 AM | 38.1 | 8.9
208953 | 02/13/1999 | 05:29:28 AM | 88.9 | 2.9
208954 | 02/13/1999 | 05:59:28 AM | 88.9 | 2.7
208955 | 02/13/1999 | 06:29:28 AM | 88.9 | 3
208956 | 02/13/1999 | 06:59:28 AM | 88.9 | 2.8
208957 | 02/13/1999 | 07:29:28 AM | 88.9 | 2.7
208958 | 02/13/1999 | 07:59:28 AM | 88.9 | 2.7
208959 | 02/13/1999 | 08:29:28 AM | 88.9 | 2.9
208960 | 02/13/1999 | 08:59:28 AM | 88.9 | 2.9
208961 | 02/13/1999 | 09:29:28 AM | 88.9 | 3
210021 | 02/07/1999 | 10:50:40 AM | 114.3 | 10.2
210022 | 02/07/1999 | 11:20:40 AM | 114.3 | 10.2
210023 | 02/07/1999 | 11:50:40 AM | 114.3 | 10.6
210024 | 02/07/1999 | 12:20:40 PM | 114.3 | 10.6
210025 | 02/07/1999 | 12:50:40 PM | 114.3 | 10.6
210026 | 02/07/1999 | 01:20:40 PM | 114.3 | 11.2
210027 | 02/07/1999 | 01:50:40 PM | 114.3 | 11.2
210028 | 02/07/1999 | 02:20:40 PM | 114.3 | 11.6
210029 | 02/07/1999 | 02:50:40 PM | 114.3 | 11.7
210030 | 02/07/1999 | 03:20:40 PM | 114.3 | 11.8
210031 | 02/07/1999 | 03:50:40 PM | 114.3 | 11.8
210032 | 02/07/1999 | 04:20:40 PM | 114.3 | 11.8
210033 | 02/07/1999 | 04:50:40 PM | 114.3 | 11.7
210034 | 02/07/1999 | 05:20:40 PM | 114.3 | 11.7
210035 | 02/07/1999 | 05:50:40 PM | 114.3 | 11.4
210036 | 02/07/1999 | 06:20:40 PM | 114.3 | 10.9
210037 | 02/07/1999 | 06:50:40 PM | 114.3 | 10.4
210038 | 02/07/1999 | 07:20:40 PM | 114.3 | 10.2
210039 | 02/07/1999 | 07:50:40 PM | 114.3 | 10.2
210040 | 02/07/1999 | 08:20:40 PM | 114.3 | 10.2
210041 | 02/07/1999 | 08:50:40 PM | 114.3 | 10.1
210042 | 02/07/1999 | 09:20:40 PM | 114.3 | 9.9
210043 | 02/07/1999 | 09:50:40 PM | 114.3 | 9.8
210044 | 02/07/1999 | 10:20:40 PM | 114.3 | 10
210045 | 02/07/1999 | 10:50:40 PM | 114.3 | 9.7
210046 | 02/07/1999 | 11:20:40 PM | 114.3 | 9.2
210047 | 02/07/1999 | 11:50:40 PM | 114.3 | 9
210048 | 02/08/1999 | 12:20:40 AM | 114.3 | 9
210049 | 02/08/1999 | 12:50:40 AM | 114.3 | 8.7
210050 | 02/08/1999 | 01:20:40 AM | 114.3 | 8.7
210051 | 02/08/1999 | 01:50:40 AM | 114.3 | 8.7
210052 | 02/08/1999 | 02:20:40 AM | 114.3 | 8.7
210053 | 02/08/1999 | 02:50:40 AM | 114.3 | 8.7
210054 | 02/08/1999 | 03:20:40 AM | 114.3 | 8.7
210055 | 02/08/1999 | 03:50:40 AM | 114.3 | 8.6
210056 | 02/08/1999 | 04:20:40 AM | 114.3 | 8.6
210057 | 02/08/1999 | 04:50:40 AM | 114.3 | 8.4
210058 | 02/08/1999 | 05:20:40 AM | 114.3 | 8
210059 | 02/08/1999 | 05:50:40 AM | 114.3 | 7.8
210060 | 02/08/1999 | 06:20:40 AM | 114.3 | 7.4
210061 | 02/08/1999 | 06:50:40 AM | 114.3 | 7.2
210062 | 02/08/1999 | 07:20:40 AM | 114.3 | 7.2
210063 | 02/08/1999 | 07:50:40 AM | 114.3 | 7.2
210064 | 02/08/1999 | 07:57:50 AM | 114.3 | 7.2
210065 | 02/08/1999 | 08:27:50 AM | 114.3 | 7.2
210066 | 02/08/1999 | 08:57:50 AM | 114.3 | 7.8
210067 | 02/08/1999 | 09:27:50 AM | 114.3 | 8.6
210068 | 02/08/1999 | 09:57:50 AM | 114.3 | 8.6
193755 | 12/31/1998 | 11:07:49 PM | 38.1 | 1.2
201601 | 01/09/1999 | 07:53:10 AM | 88.9 | -1.5
201602 | 01/09/1999 | 08:23:10 AM | 88.9 | -0.9
201603 | 01/09/1999 | 08:53:10 AM | 88.9 | -0.1
201604 | 01/09/1999 | 09:23:10 AM | 88.9 | 1.4
201605 | 01/09/1999 | 09:53:10 AM | 88.9 | 2.3
201606 | 01/09/1999 | 10:23:10 AM | 88.9 | 3
201607 | 01/09/1999 | 10:53:10 AM | 88.9 | 4.4
201608 | 01/09/1999 | 11:23:10 AM | 88.9 | 6
201609 | 01/09/1999 | 11:53:10 AM | 88.9 | 7.4
201610 | 01/09/1999 | 12:23:10 PM | 88.9 | 9
201611 | 01/09/1999 | 12:53:10 PM | 88.9 | 10.4
201612 | 01/09/1999 | 01:23:10 PM | 88.9 | 11.4
201613 | 01/09/1999 | 01:53:10 PM | 88.9 | 12.2
201614 | 01/09/1999 | 02:23:10 PM | 88.9 | 12.6
201615 | 01/09/1999 | 02:53:10 PM | 88.9 | 13.2
201616 | 01/09/1999 | 03:23:10 PM | 88.9 | 12.9
201617 | 01/09/1999 | 03:53:10 PM | 88.9 | 12.5
201618 | 01/09/1999 | 04:23:10 PM | 88.9 | 11.9
201619 | 01/09/1999 | 04:53:10 PM | 88.9 | 10.6
201620 | 01/09/1999 | 05:23:10 PM | 88.9 | 9.6
201621 | 01/09/1999 | 05:53:10 PM | 88.9 | 9
201622 | 01/09/1999 | 06:23:10 PM | 88.9 | 7.6
201623 | 01/09/1999 | 06:53:10 PM | 88.9 | 7
201624 | 01/09/1999 | 07:23:10 PM | 88.9 | 6
201625 | 01/09/1999 | 07:53:10 PM | 88.9 | 5.1
201626 | 01/09/1999 | 08:23:10 PM | 88.9 | 4.6
201627 | 01/09/1999 | 08:53:10 PM | 88.9 | 4.5
201628 | 01/09/1999 | 09:23:10 PM | 88.9 | 4.1
201629 | 01/09/1999 | 09:53:10 PM | 88.9 | 3.6
201630 | 01/09/1999 | 10:23:10 PM | 88.9 | 3
201631 | 01/09/1999 | 10:53:10 PM | 88.9 | 2.9
201632 | 01/09/1999 | 11:23:10 PM | 88.9 | 2.4
201633 | 01/09/1999 | 11:53:10 PM | 88.9 | 2.8
201634 | 01/10/1999 | 12:23:10 AM | 88.9 | 2.2
201635 | 01/10/1999 | 12:53:10 AM | 88.9 | 1.9
201636 | 01/10/1999 | 01:23:10 AM | 88.9 | 1.5
201637 | 01/10/1999 | 01:53:10 AM | 88.9 | 1.5
201638 | 01/10/1999 | 02:23:10 AM | 88.9 | 1.4
201639 | 01/10/1999 | 02:53:10 AM | 88.9 | 1.4
201640 | 01/10/1999 | 03:23:10 AM | 88.9 | 1.3
201641 | 01/10/1999 | 03:53:10 AM | 88.9 | 0.6
201642 | 01/10/1999 | 04:23:10 AM | 88.9 | 0.3
201643 | 01/10/1999 | 04:53:10 AM | 88.9 | 0
201644 | 01/10/1999 | 05:23:10 AM | 88.9 | -0.1
201645 | 01/10/1999 | 05:53:10 AM | 88.9 | -0.1
201646 | 01/10/1999 | 06:23:10 AM | 88.9 | -0.1
201647 | 01/10/1999 | 06:53:10 AM | 88.9 | -0.1
201648 | 01/10/1999 | 07:23:10 AM | 88.9 | -0.4
201649 | 01/10/1999 | 07:53:10 AM | 88.9 | -0.4
201650 | 01/10/1999 | 08:23:10 AM | 88.9 | -0.4
201651 | 01/10/1999 | 08:53:10 AM | 88.9 | -0.1
201652 | 01/10/1999 | 09:23:10 AM | 88.9 | 1.4
201653 | 01/10/1999 | 09:53:10 AM | 88.9 | 2.4
201654 | 01/10/1999 | 10:23:10 AM | 88.9 | 3
201655 | 01/10/1999 | 10:53:10 AM | 88.9 | 4.5
201656 | 01/10/1999 | 11:23:10 AM | 88.9 | 6
201657 | 01/10/1999 | 11:53:10 AM | 88.9 | 7.6
201658 | 01/10/1999 | 12:23:10 PM | 88.9 | 9.2
201659 | 01/10/1999 | 12:53:10 PM | 88.9 | 10.6
201660 | 01/10/1999 | 01:23:10 PM | 88.9 | 12.2
201661 | 01/10/1999 | 01:53:10 PM | 88.9 | 13.4
201662 | 01/10/1999 | 02:23:10 PM | 88.9 | 13.7
201663 | 01/10/1999 | 02:53:10 PM | 88.9 | 13.9
201664 | 01/10/1999 | 03:23:10 PM | 88.9 | 13.7
201665 | 01/10/1999 | 03:53:10 PM | 88.9 | 13.7
201666 | 01/10/1999 | 04:23:10 PM | 88.9 | 12.8
201667 | 01/10/1999 | 04:53:10 PM | 88.9 | 11.9
201668 | 01/10/1999 | 05:23:10 PM | 88.9 | 10.6
201669 | 01/10/1999 | 05:53:10 PM | 88.9 | 9.2
201670 | 01/10/1999 | 06:23:10 PM | 88.9 | 8.3
201671 | 01/10/1999 | 06:53:10 PM | 88.9 | 7.6
201672 | 01/10/1999 | 07:23:10 PM | 88.9 | 6.7
201673 | 01/10/1999 | 07:53:10 PM | 88.9 | 6
201674 | 01/10/1999 | 08:23:10 PM | 88.9 | 4.8
201675 | 01/10/1999 | 08:53:10 PM | 88.9 | 4.5
201676 | 01/10/1999 | 09:23:10 PM | 88.9 | 4.4
201677 | 01/10/1999 | 09:53:10 PM | 88.9 | 3.8
201678 | 01/10/1999 | 10:23:10 PM | 88.9 | 3
201679 | 01/10/1999 | 10:53:10 PM | 88.9 | 3
201680 | 01/10/1999 | 11:23:10 PM | 88.9 | 2.4
201681 | 01/10/1999 | 11:53:10 PM | 88.9 | 2.9
201682 | 01/11/1999 | 12:23:10 AM | 88.9 | 2.3
201683 | 01/11/1999 | 12:53:10 AM | 88.9 | 1.5
211231 | 02/04/1999 | 02:20:40 PM | 139.7 | 10.7
211232 | 02/04/1999 | 02:50:40 PM | 139.7 | 11
211233 | 02/04/1999 | 03:20:40 PM | 139.7 | 11.4
211234 | 02/04/1999 | 03:50:40 PM | 139.7 | 11.4
211235 | 02/04/1999 | 04:20:40 PM | 139.7 | 11.6
211236 | 02/04/1999 | 04:50:40 PM | 139.7 | 11.5
211237 | 02/04/1999 | 05:20:40 PM | 139.7 | 11.2
211238 | 02/04/1999 | 05:50:40 PM | 139.7 | 10.8
211239 | 02/04/1999 | 06:20:40 PM | 139.7 | 10.9
211240 | 02/04/1999 | 06:50:40 PM | 139.7 | 10.2
211241 | 02/04/1999 | 07:20:40 PM | 139.7 | 10.2
211242 | 02/04/1999 | 07:50:40 PM | 139.7 | 10.2
211243 | 02/04/1999 | 08:20:40 PM | 139.7 | 10.1
211244 | 02/04/1999 | 08:50:40 PM | 139.7 | 10.1
211245 | 02/04/1999 | 09:20:40 PM | 139.7 | 9.7
211246 | 02/04/1999 | 09:50:40 PM | 139.7 | 9.4
211247 | 02/04/1999 | 10:20:40 PM | 139.7 | 8.8
211248 | 02/04/1999 | 10:50:40 PM | 139.7 | 8.6
211249 | 02/04/1999 | 11:20:40 PM | 139.7 | 8.6
211250 | 02/04/1999 | 11:50:40 PM | 139.7 | 8.1
211251 | 02/05/1999 | 12:20:40 AM | 139.7 | 7.9
211252 | 02/05/1999 | 12:50:40 AM | 139.7 | 7.9
211253 | 02/05/1999 | 01:20:40 AM | 139.7 | 7.3
211254 | 02/05/1999 | 01:50:40 AM | 139.7 | 7.1
211255 | 02/05/1999 | 02:20:40 AM | 139.7 | 7.1
211256 | 02/05/1999 | 02:50:40 AM | 139.7 | 7.1
211257 | 02/05/1999 | 03:20:40 AM | 139.7 | 7.1
211258 | 02/05/1999 | 03:50:40 AM | 139.7 | 7.1
211259 | 02/05/1999 | 04:20:40 AM | 139.7 | 7
211260 | 02/05/1999 | 04:50:40 AM | 139.7 | 6.9
211261 | 02/05/1999 | 05:20:40 AM | 139.7 | 6.8
211262 | 02/05/1999 | 05:50:40 AM | 139.7 | 6.5
211263 | 02/05/1999 | 06:20:40 AM | 139.7 | 6.2
211264 | 02/05/1999 | 06:50:40 AM | 139.7 | 5.8
211265 | 02/05/1999 | 07:20:40 AM | 139.7 | 5.6
208748 | 02/08/1999 | 11:27:50 PM | 88.9 | 7.6
208749 | 02/08/1999 | 11:57:50 PM | 88.9 | 7.6
208750 | 02/09/1999 | 12:27:50 AM | 88.9 | 7.6
208751 | 02/09/1999 | 12:57:50 AM | 88.9 | 7.6
208752 | 02/09/1999 | 01:27:50 AM | 88.9 | 7.8
208753 | 02/09/1999 | 01:57:50 AM | 88.9 | 8.2
208754 | 02/09/1999 | 02:27:50 AM | 88.9 | 8.3
208755 | 02/09/1999 | 02:57:50 AM | 88.9 | 8.2
208756 | 02/09/1999 | 03:27:50 AM | 88.9 | 8
208757 | 02/09/1999 | 03:57:50 AM | 88.9 | 7.6
208758 | 02/09/1999 | 04:27:50 AM | 88.9 | 7.6
208759 | 02/09/1999 | 04:57:50 AM | 88.9 | 7.9
208760 | 02/09/1999 | 05:27:50 AM | 88.9 | 8.2
208761 | 02/09/1999 | 05:57:50 AM | 88.9 | 8.2
192934 | 12/14/1998 | 08:38:21 PM | 38.1 | 4.2
192935 | 12/14/1998 | 09:08:21 PM | 38.1 | 4.2
192936 | 12/14/1998 | 09:38:21 PM | 38.1 | 4
192937 | 12/14/1998 | 10:08:21 PM | 38.1 | 3.6
192938 | 12/14/1998 | 10:38:21 PM | 38.1 | 2.7
192939 | 12/14/1998 | 11:08:21 PM | 38.1 | 2.5
192940 | 12/14/1998 | 11:38:21 PM | 38.1 | 2
192941 | 12/15/1998 | 12:08:21 AM | 38.1 | 1.5
192942 | 12/15/1998 | 12:38:21 AM | 38.1 | 1.2
192943 | 12/15/1998 | 01:08:21 AM | 38.1 | 1.1
192944 | 12/15/1998 | 01:38:21 AM | 38.1 | 1.2
192945 | 12/15/1998 | 02:08:21 AM | 38.1 | 1
192946 | 12/15/1998 | 02:38:21 AM | 38.1 | 0.5
192947 | 12/15/1998 | 03:08:21 AM | 38.1 | 0.2
192948 | 12/15/1998 | 03:38:21 AM | 38.1 | -0.1
192949 | 12/15/1998 | 04:08:21 AM | 38.1 | -0.4
192950 | 12/15/1998 | 04:38:21 AM | 38.1 | -0.4
192951 | 12/15/1998 | 05:08:21 AM | 38.1 | -0.4
192952 | 12/15/1998 | 05:38:21 AM | 38.1 | -0.4
192953 | 12/15/1998 | 06:08:21 AM | 38.1 | -0.4
192954 | 12/15/1998 | 06:38:21 AM | 38.1 | -0.5
192955 | 12/15/1998 | 07:08:21 AM | 38.1 | -0.5
192956 | 12/15/1998 | 07:38:21 AM | 38.1 | -0.5
192957 | 12/15/1998 | 08:08:21 AM | 38.1 | -0.4
192958 | 12/15/1998 | 08:38:21 AM | 38.1 | 1.1
192959 | 12/15/1998 | 09:08:21 AM | 38.1 | 2.3
192960 | 12/15/1998 | 09:38:21 AM | 38.1 | 3.4
192961 | 12/15/1998 | 10:08:21 AM | 38.1 | 5.6
192962 | 12/15/1998 | 10:38:21 AM | 38.1 | 7.3
192963 | 12/15/1998 | 11:08:21 AM | 38.1 | 9.8
192964 | 12/15/1998 | 11:38:21 AM | 38.1 | 11.5
192965 | 12/15/1998 | 12:08:21 PM | 38.1 | 13.2
192966 | 12/15/1998 | 12:38:21 PM | 38.1 | 14.8
192967 | 12/15/1998 | 01:08:21 PM | 38.1 | 15.2
192968 | 12/15/1998 | 01:38:21 PM | 38.1 | 16.3
192969 | 12/15/1998 | 02:08:21 PM | 38.1 | 16.4
192970 | 12/15/1998 | 02:38:21 PM | 38.1 | 16.4
192971 | 12/15/1998 | 03:08:21 PM | 38.1 | 15.4
192972 | 12/15/1998 | 03:38:21 PM | 38.1 | 14.6
192973 | 12/15/1998 | 04:08:21 PM | 38.1 | 13.2
192974 | 12/15/1998 | 04:38:21 PM | 38.1 | 11.6
192975 | 12/15/1998 | 05:08:21 PM | 38.1 | 10.2
192976 | 12/15/1998 | 05:38:21 PM | 38.1 | 8.8
192977 | 12/15/1998 | 06:08:21 PM | 38.1 | 7.9
192978 | 12/15/1998 | 06:38:21 PM | 38.1 | 7.2
192979 | 12/15/1998 | 07:08:21 PM | 38.1 | 6
192980 | 12/15/1998 | 07:38:21 PM | 38.1 | 5.7
192981 | 12/15/1998 | 08:08:21 PM | 38.1 | 5
192982 | 12/15/1998 | 08:38:21 PM | 38.1 | 4.2
192983 | 12/15/1998 | 09:08:21 PM | 38.1 | 4.1
192984 | 12/15/1998 | 09:38:21 PM | 38.1 | 3.6
192985 | 12/15/1998 | 10:08:21 PM | 38.1 | 2.8
192986 | 12/15/1998 | 10:38:21 PM | 38.1 | 2.7
192987 | 12/15/1998 | 11:08:21 PM | 38.1 | 2.2
192988 | 12/15/1998 | 11:38:21 PM | 38.1 | 1.9
192989 | 12/16/1998 | 12:08:21 AM | 38.1 | 1.2
194904 | 12/24/1998 | 09:37:10 PM | 88.9 | 0.4
194905 | 12/24/1998 | 10:07:10 PM | 88.9 | 0.4
203057 | 01/08/1999 | 02:53:10 PM | 114.3 | 9
203058 | 01/08/1999 | 03:23:10 PM | 114.3 | 9.7
203059 | 01/08/1999 | 03:53:10 PM | 114.3 | 10.1
203060 | 01/08/1999 | 04:23:10 PM | 114.3 | 10.1
203061 | 01/08/1999 | 04:53:10 PM | 114.3 | 9.8
203062 | 01/08/1999 | 05:23:10 PM | 114.3 | 8.8
203063 | 01/08/1999 | 05:53:10 PM | 114.3 | 8.7
203064 | 01/08/1999 | 06:23:10 PM | 114.3 | 8.4
203065 | 01/08/1999 | 06:53:10 PM | 114.3 | 7.3
203066 | 01/08/1999 | 07:23:10 PM | 114.3 | 7.2
203067 | 01/08/1999 | 07:53:10 PM | 114.3 | 7.1
203068 | 01/08/1999 | 08:23:10 PM | 114.3 | 6.2
203069 | 01/08/1999 | 08:53:10 PM | 114.3 | 5.6
203070 | 01/08/1999 | 09:23:10 PM | 114.3 | 5.6
203071 | 01/08/1999 | 09:53:10 PM | 114.3 | 5.3
203072 | 01/08/1999 | 10:23:10 PM | 114.3 | 4.5
203073 | 01/08/1999 | 10:53:10 PM | 114.3 | 4.1
203074 | 01/08/1999 | 11:23:10 PM | 114.3 | 4.1
203075 | 01/08/1999 | 11:53:10 PM | 114.3 | 4.1
203076 | 01/09/1999 | 12:23:10 AM | 114.3 | 4
203077 | 01/09/1999 | 12:53:10 AM | 114.3 | 3.7
203078 | 01/09/1999 | 01:23:10 AM | 114.3 | 3.5
203079 | 01/09/1999 | 01:53:10 AM | 114.3 | 3.4
203080 | 01/09/1999 | 02:23:10 AM | 114.3 | 3
203081 | 01/09/1999 | 02:53:10 AM | 114.3 | 2.9
203082 | 01/09/1999 | 03:23:10 AM | 114.3 | 2.7
203083 | 01/09/1999 | 03:53:10 AM | 114.3 | 2.6
203084 | 01/09/1999 | 04:23:10 AM | 114.3 | 2.6
203085 | 01/09/1999 | 04:53:10 AM | 114.3 | 2.6
203086 | 01/09/1999 | 05:23:10 AM | 114.3 | 2.4
203087 | 01/09/1999 | 05:53:10 AM | 114.3 | 2.2
203088 | 01/09/1999 | 06:23:10 AM | 114.3 | 1.4
203089 | 01/09/1999 | 06:53:10 AM | 114.3 | 1.2
203090 | 01/09/1999 | 07:23:10 AM | 114.3 | 1.1
203091 | 01/09/1999 | 07:53:10 AM | 114.3 | 1.1
203092 | 01/09/1999 | 08:23:10 AM | 114.3 | 1
203093 | 01/09/1999 | 08:53:10 AM | 114.3 | 1
203094 | 01/09/1999 | 09:23:10 AM | 114.3 | 1.1
203095 | 01/09/1999 | 09:53:10 AM | 114.3 | 1.8
203096 | 01/09/1999 | 10:23:10 AM | 114.3 | 2.5
203097 | 01/09/1999 | 10:53:10 AM | 114.3 | 2.6
203098 | 01/09/1999 | 11:23:10 AM | 114.3 | 2.6
203099 | 01/09/1999 | 11:53:10 AM | 114.3 | 2.6
203100 | 01/09/1999 | 12:23:10 PM | 114.3 | 2.8
203101 | 01/09/1999 | 12:53:10 PM | 114.3 | 5.3
203102 | 01/09/1999 | 01:23:10 PM | 114.3 | 6.3
203103 | 01/09/1999 | 01:53:10 PM | 114.3 | 7.2
203104 | 01/09/1999 | 02:23:10 PM | 114.3 | 8.6
203105 | 01/09/1999 | 02:53:10 PM | 114.3 | 8.8
203106 | 01/09/1999 | 03:23:10 PM | 114.3 | 9.7
203107 | 01/09/1999 | 03:53:10 PM | 114.3 | 9.7
203108 | 01/09/1999 | 04:23:10 PM | 114.3 | 10.2
203109 | 01/09/1999 | 04:53:10 PM | 114.3 | 9.7
203110 | 01/09/1999 | 05:23:10 PM | 114.3 | 8.8
203111 | 01/09/1999 | 05:53:10 PM | 114.3 | 8.7
203112 | 01/09/1999 | 06:23:10 PM | 114.3 | 8.6
203113 | 01/09/1999 | 06:53:10 PM | 114.3 | 7.4
203114 | 01/09/1999 | 07:23:10 PM | 114.3 | 7.2
203115 | 01/09/1999 | 07:53:10 PM | 114.3 | 7.2
203116 | 01/09/1999 | 08:23:10 PM | 114.3 | 6.8
203117 | 01/09/1999 | 08:53:10 PM | 114.3 | 5.7
203118 | 01/09/1999 | 09:23:10 PM | 114.3 | 5.6
203119 | 01/09/1999 | 09:53:10 PM | 114.3 | 5.6
203120 | 01/09/1999 | 10:23:10 PM | 114.3 | 5.2
203121 | 01/09/1999 | 10:53:10 PM | 114.3 | 4.4
203122 | 01/09/1999 | 11:23:10 PM | 114.3 | 4.1
203123 | 01/09/1999 | 11:53:10 PM | 114.3 | 4.1
203124 | 01/10/1999 | 12:23:10 AM | 114.3 | 4.1
203125 | 01/10/1999 | 12:53:10 AM | 114.3 | 3.9
203126 | 01/10/1999 | 01:23:10 AM | 114.3 | 3.7
203127 | 01/10/1999 | 01:53:10 AM | 114.3 | 3
203128 | 01/10/1999 | 02:23:10 AM | 114.3 | 3.4
203129 | 01/10/1999 | 02:53:10 AM | 114.3 | 3.1
203130 | 01/10/1999 | 03:23:10 AM | 114.3 | 2.9
203131 | 01/10/1999 | 03:53:10 AM | 114.3 | 2.7
203132 | 01/10/1999 | 04:23:10 AM | 114.3 | 2.6
203133 | 01/10/1999 | 04:53:10 AM | 114.3 | 2.6
203134 | 01/10/1999 | 05:23:10 AM | 114.3 | 2.6
203563 | 01/19/1999 | 03:29:52 AM | 114.3 | 7.3
203564 | 01/19/1999 | 03:59:52 AM | 114.3 | 7.3
203565 | 01/19/1999 | 04:29:52 AM | 114.3 | 7.3
203566 | 01/19/1999 | 04:59:52 AM | 114.3 | 7.3
203567 | 01/19/1999 | 05:29:52 AM | 114.3 | 7.3
203568 | 01/19/1999 | 05:59:52 AM | 114.3 | 7.3
203569 | 01/19/1999 | 06:29:52 AM | 114.3 | 7.2
203570 | 01/19/1999 | 06:59:52 AM | 114.3 | 7.2
203571 | 01/19/1999 | 07:29:52 AM | 114.3 | 7.2
203572 | 01/19/1999 | 07:59:52 AM | 114.3 | 7.2
203573 | 01/19/1999 | 08:29:52 AM | 114.3 | 7.2
203574 | 01/19/1999 | 08:59:52 AM | 114.3 | 7.2
203575 | 01/19/1999 | 09:29:52 AM | 114.3 | 7.2
203576 | 01/19/1999 | 09:59:52 AM | 114.3 | 7.2
203577 | 01/19/1999 | 10:29:52 AM | 114.3 | 7.4
203578 | 01/19/1999 | 10:59:52 AM | 114.3 | 8.6
203579 | 01/19/1999 | 11:29:52 AM | 114.3 | 9.2
203580 | 01/19/1999 | 11:59:52 AM | 114.3 | 10.2
203581 | 01/19/1999 | 12:29:52 PM | 114.3 | 10.6
203582 | 01/19/1999 | 12:59:52 PM | 114.3 | 11.8
203583 | 01/19/1999 | 01:29:52 PM | 114.3 | 12.1
203584 | 01/19/1999 | 01:59:52 PM | 114.3 | 13.2
203585 | 01/19/1999 | 02:29:52 PM | 114.3 | 13.3
203586 | 01/19/1999 | 02:59:52 PM | 114.3 | 13.6
203587 | 01/19/1999 | 03:29:52 PM | 114.3 | 13.3
203588 | 01/19/1999 | 03:59:52 PM | 114.3 | 13.3
203589 | 01/19/1999 | 04:29:52 PM | 114.3 | 13.3
203590 | 01/19/1999 | 04:59:52 PM | 114.3 | 12.3
203591 | 01/19/1999 | 05:29:52 PM | 114.3 | 12
203592 | 01/19/1999 | 05:59:52 PM | 114.3 | 11.8
203593 | 01/19/1999 | 06:29:52 PM | 114.3 | 11.7
203594 | 01/19/1999 | 06:59:52 PM | 114.3 | 11.4
203595 | 01/19/1999 | 07:29:52 PM | 114.3 | 10.8
203596 | 01/19/1999 | 07:59:52 PM | 114.3 | 10.4
203597 | 01/19/1999 | 08:29:52 PM | 114.3 | 10.2
203598 | 01/19/1999 | 08:59:52 PM | 114.3 | 10.2
203599 | 01/19/1999 | 09:29:52 PM | 114.3 | 10.2
203600 | 01/19/1999 | 09:59:52 PM | 114.3 | 10.2
203601 | 01/19/1999 | 10:29:52 PM | 114.3 | 10
203602 | 01/19/1999 | 10:59:52 PM | 114.3 | 9.5
203603 | 01/19/1999 | 11:29:52 PM | 114.3 | 9.4
203604 | 01/19/1999 | 11:59:52 PM | 114.3 | 9.1
203605 | 01/20/1999 | 12:29:52 AM | 114.3 | 9.2
203606 | 01/20/1999 | 12:59:52 AM | 114.3 | 9.4
203607 | 01/20/1999 | 01:29:52 AM | 114.3 | 9.6
203608 | 01/20/1999 | 01:59:52 AM | 114.3 | 9.2
203609 | 01/20/1999 | 02:29:52 AM | 114.3 | 8.7
203610 | 01/20/1999 | 02:59:52 AM | 114.3 | 8.7
203611 | 01/20/1999 | 03:29:52 AM | 114.3 | 8.7
194272 | 12/11/1998 | 05:38:21 PM | 88.9 | 5.1
194273 | 12/11/1998 | 06:08:21 PM | 88.9 | 4.6
194274 | 12/11/1998 | 06:38:21 PM | 88.9 | 4.5
194275 | 12/11/1998 | 07:08:21 PM | 88.9 | 4.5
194276 | 12/11/1998 | 07:38:21 PM | 88.9 | 4.4
194277 | 12/11/1998 | 08:08:21 PM | 88.9 | 4.4
194278 | 12/11/1998 | 08:38:21 PM | 88.9 | 4.2
194279 | 12/11/1998 | 09:08:21 PM | 88.9 | 3.3
194280 | 12/11/1998 | 09:38:21 PM | 88.9 | 3
194281 | 12/11/1998 | 10:08:21 PM | 88.9 | 2.8
194282 | 12/11/1998 | 10:38:21 PM | 88.9 | 2.3
194283 | 12/11/1998 | 11:08:21 PM | 88.9 | 1.6
194284 | 12/11/1998 | 11:38:21 PM | 88.9 | 2.9
194285 | 12/12/1998 | 12:08:21 AM | 88.9 | 2.7
194286 | 12/12/1998 | 12:38:21 AM | 88.9 | 2.4
194287 | 12/12/1998 | 01:08:21 AM | 88.9 | 2.1
194288 | 12/12/1998 | 01:38:21 AM | 88.9 | 1.9
194289 | 12/12/1998 | 02:08:21 AM | 88.9 | 1.6
194290 | 12/12/1998 | 02:38:21 AM | 88.9 | 1.5
194291 | 12/12/1998 | 03:08:21 AM | 88.9 | 1.4
194292 | 12/12/1998 | 03:38:21 AM | 88.9 | 1.4
194293 | 12/12/1998 | 04:08:21 AM | 88.9 | 1.4
194294 | 12/12/1998 | 04:38:21 AM | 88.9 | 1.4
194295 | 12/12/1998 | 05:08:21 AM | 88.9 | 1.2
194296 | 12/12/1998 | 05:38:21 AM | 88.9 | 0.4
194297 | 12/12/1998 | 06:08:21 AM | 88.9 | 0.2
194298 | 12/12/1998 | 06:38:21 AM | 88.9 | 0
194299 | 12/12/1998 | 07:08:21 AM | 88.9 | -0.1
194300 | 12/12/1998 | 07:38:21 AM | 88.9 | -0.1
194301 | 12/12/1998 | 08:08:21 AM | 88.9 | 0
194302 | 12/12/1998 | 08:38:21 AM | 88.9 | 1.1
194303 | 12/12/1998 | 09:08:21 AM | 88.9 | 1.6
194304 | 12/12/1998 | 09:38:21 AM | 88.9 | 2.6
194305 | 12/12/1998 | 10:08:21 AM | 88.9 | 3
194306 | 12/12/1998 | 10:38:21 AM | 88.9 | 3.8
194307 | 12/12/1998 | 11:08:21 AM | 88.9 | 4.6
194308 | 12/12/1998 | 11:38:21 AM | 88.9 | 6.9
194309 | 12/12/1998 | 12:08:21 PM | 88.9 | 8.6
194310 | 12/12/1998 | 12:38:21 PM | 88.9 | 10.4
194311 | 12/12/1998 | 01:08:21 PM | 88.9 | 11.7
194312 | 12/12/1998 | 01:38:21 PM | 88.9 | 12.2
194313 | 12/12/1998 | 02:08:21 PM | 88.9 | 12.7
194314 | 12/12/1998 | 02:38:21 PM | 88.9 | 13.1
194315 | 12/12/1998 | 03:08:21 PM | 88.9 | 12.5
194316 | 12/12/1998 | 03:38:21 PM | 88.9 | 12.3
194317 | 12/12/1998 | 04:08:21 PM | 88.9 | 12.2
194318 | 12/12/1998 | 04:38:21 PM | 88.9 | 11.4
194319 | 12/12/1998 | 05:08:21 PM | 88.9 | 10.6
194320 | 12/12/1998 | 05:38:21 PM | 88.9 | 9.7
194321 | 12/12/1998 | 06:08:21 PM | 88.9 | 9
194322 | 12/12/1998 | 06:38:21 PM | 88.9 | 8
194323 | 12/12/1998 | 07:08:21 PM | 88.9 | 7.6
194324 | 12/12/1998 | 07:38:21 PM | 88.9 | 7.3
194325 | 12/12/1998 | 08:08:21 PM | 88.9 | 6.6
194326 | 12/12/1998 | 08:38:21 PM | 88.9 | 6
194327 | 12/12/1998 | 09:08:21 PM | 88.9 | 5.9
194328 | 12/12/1998 | 09:38:21 PM | 88.9 | 4.8
194329 | 12/12/1998 | 10:08:21 PM | 88.9 | 4.5
211099 | 02/01/1999 | 08:19:59 PM | 139.7 | 8.3
211100 | 02/01/1999 | 08:49:59 PM | 139.7 | 7.1
211101 | 02/01/1999 | 09:19:59 PM | 139.7 | 7.1
193375 | 12/24/1998 | 01:07:10 AM | 38.1 | -2
193376 | 12/24/1998 | 01:37:10 AM | 38.1 | -2
193377 | 12/24/1998 | 02:07:10 AM | 38.1 | -2.1
193378 | 12/24/1998 | 02:37:10 AM | 38.1 | -2.1
193379 | 12/24/1998 | 03:07:10 AM | 38.1 | -2.3
193380 | 12/24/1998 | 03:37:10 AM | 38.1 | -2.3
193381 | 12/24/1998 | 04:07:10 AM | 38.1 | -2.3
193382 | 12/24/1998 | 04:37:10 AM | 38.1 | -2.3
193383 | 12/24/1998 | 05:07:10 AM | 38.1 | -2.2
193384 | 12/24/1998 | 05:37:10 AM | 38.1 | -2.3
193385 | 12/24/1998 | 06:07:10 AM | 38.1 | -2.3
193386 | 12/24/1998 | 06:37:10 AM | 38.1 | -2.3
193387 | 12/24/1998 | 07:07:10 AM | 38.1 | -2.4
193388 | 12/24/1998 | 07:37:10 AM | 38.1 | -2.3
193389 | 12/24/1998 | 08:07:10 AM | 38.1 | -2.1
193390 | 12/24/1998 | 08:37:10 AM | 38.1 | -1.9
193391 | 12/24/1998 | 09:07:10 AM | 38.1 | -1.9
193392 | 12/24/1998 | 09:37:10 AM | 38.1 | -1.9
193393 | 12/24/1998 | 10:07:10 AM | 38.1 | -1.8
193394 | 12/24/1998 | 10:37:10 AM | 38.1 | -1.4
193395 | 12/24/1998 | 11:07:10 AM | 38.1 | -0.5
193396 | 12/24/1998 | 11:37:10 AM | 38.1 | -0.4
193397 | 12/24/1998 | 12:07:10 PM | 38.1 | -0.4
193398 | 12/24/1998 | 12:37:10 PM | 38.1 | -0.4
193399 | 12/24/1998 | 01:07:10 PM | 38.1 | -0.2
193400 | 12/24/1998 | 01:37:10 PM | 38.1 | 0.2
193401 | 12/24/1998 | 02:07:10 PM | 38.1 | 0.3
193402 | 12/24/1998 | 02:37:10 PM | 38.1 | 0.7
193403 | 12/24/1998 | 03:07:10 PM | 38.1 | 0.6
193404 | 12/24/1998 | 03:37:10 PM | 38.1 | 0.7
193405 | 12/24/1998 | 04:07:10 PM | 38.1 | 0.6
193406 | 12/24/1998 | 04:37:10 PM | 38.1 | 0.2
193407 | 12/24/1998 | 05:07:10 PM | 38.1 | -0.1
193408 | 12/24/1998 | 05:37:10 PM | 38.1 | -0.2
193409 | 12/24/1998 | 06:07:10 PM | 38.1 | -0.2
193410 | 12/24/1998 | 06:37:10 PM | 38.1 | -0.3
193411 | 12/24/1998 | 07:07:10 PM | 38.1 | -0.4
193412 | 12/24/1998 | 07:37:10 PM | 38.1 | -0.4
193413 | 12/24/1998 | 08:07:10 PM | 38.1 | -0.4
193414 | 12/24/1998 | 08:37:10 PM | 38.1 | -0.4
193415 | 12/24/1998 | 09:07:10 PM | 38.1 | -0.4
193416 | 12/24/1998 | 09:37:10 PM | 38.1 | -0.6
193417 | 12/24/1998 | 10:07:10 PM | 38.1 | -0.6
193418 | 12/24/1998 | 10:37:10 PM | 38.1 | -0.8
193419 | 12/24/1998 | 11:07:10 PM | 38.1 | -0.9
193420 | 12/24/1998 | 11:37:10 PM | 38.1 | -1.3
193421 | 12/25/1998 | 12:07:10 AM | 38.1 | -1.3
193422 | 12/25/1998 | 12:37:10 AM | 38.1 | -1.4
193423 | 12/25/1998 | 01:07:10 AM | 38.1 | -1.7
193424 | 12/25/1998 | 01:37:10 AM | 38.1 | -1.9
193425 | 12/25/1998 | 02:07:10 AM | 38.1 | -1.8
193426 | 12/25/1998 | 02:37:10 AM | 38.1 | -1.9
193427 | 12/25/1998 | 03:07:10 AM | 38.1 | -1.9
193428 | 12/25/1998 | 03:37:10 AM | 38.1 | -1.9
193429 | 12/25/1998 | 04:07:10 AM | 38.1 | -1.9
193430 | 12/25/1998 | 04:37:10 AM | 38.1 | -1.9
193431 | 12/25/1998 | 05:07:10 AM | 38.1 | -1.9
193432 | 12/25/1998 | 05:37:10 AM | 38.1 | -1.9
193433 | 12/25/1998 | 06:07:10 AM | 38.1 | -1.8
193434 | 12/25/1998 | 06:37:10 AM | 38.1 | -1.5
193435 | 12/25/1998 | 07:07:10 AM | 38.1 | -1.4
193436 | 12/25/1998 | 07:37:10 AM | 38.1 | -1.3
193437 | 12/25/1998 | 08:07:10 AM | 38.1 | -1.4
193438 | 12/25/1998 | 08:37:10 AM | 38.1 | -0.8
193439 | 12/25/1998 | 09:07:10 AM | 38.1 | -0.6
193440 | 12/25/1998 | 09:37:10 AM | 38.1 | -0.4
193441 | 12/25/1998 | 10:07:10 AM | 38.1 | -0.4
193442 | 12/25/1998 | 10:37:10 AM | 38.1 | -0.2
193443 | 12/25/1998 | 11:07:10 AM | 38.1 | 0.6
193444 | 12/25/1998 | 11:37:10 AM | 38.1 | 1
193445 | 12/25/1998 | 12:07:10 PM | 38.1 | 1.1
193446 | 12/25/1998 | 12:37:10 PM | 38.1 | 1.2
193447 | 12/25/1998 | 01:07:10 PM | 38.1 | 1.3
193448 | 12/25/1998 | 01:37:10 PM | 38.1 | 1.4
193449 | 12/25/1998 | 02:07:10 PM | 38.1 | 1.6
193450 | 12/25/1998 | 02:37:10 PM | 38.1 | 1.6
193451 | 12/25/1998 | 03:07:10 PM | 38.1 | 1.6
193452 | 12/25/1998 | 03:37:10 PM | 38.1 | 1.8
193453 | 12/25/1998 | 04:07:10 PM | 38.1 | 1.8
193454 | 12/25/1998 | 04:37:10 PM | 38.1 | 1.6
194029 | 12/06/1998 | 04:21:45 PM | 88.9 | 8.3
194030 | 12/06/1998 | 04:51:45 PM | 88.9 | 7.5
194031 | 12/06/1998 | 05:21:45 PM | 88.9 | 6.8
194032 | 12/06/1998 | 05:51:45 PM | 88.9 | 6
194033 | 12/06/1998 | 06:21:45 PM | 88.9 | 4.9
194034 | 12/06/1998 | 06:51:45 PM | 88.9 | 4.5
194035 | 12/06/1998 | 07:21:45 PM | 88.9 | 4.4
194036 | 12/06/1998 | 07:51:45 PM | 88.9 | 3.6
194037 | 12/06/1998 | 08:21:45 PM | 88.9 | 3
194038 | 12/06/1998 | 08:51:45 PM | 88.9 | 3
194039 | 12/06/1998 | 09:21:45 PM | 88.9 | 2.9
194040 | 12/06/1998 | 09:51:45 PM | 88.9 | 2.6
194041 | 12/06/1998 | 10:21:45 PM | 88.9 | 2.2
194042 | 12/06/1998 | 10:51:45 PM | 88.9 | 1.7
194043 | 12/06/1998 | 11:21:45 PM | 88.9 | 1.6
194044 | 12/06/1998 | 11:51:45 PM | 88.9 | 1.4
194045 | 12/07/1998 | 12:21:45 AM | 88.9 | 1.4
194046 | 12/07/1998 | 12:51:45 AM | 88.9 | 1.4
194047 | 12/07/1998 | 01:21:45 AM | 88.9 | 1.1
194048 | 12/07/1998 | 01:51:45 AM | 88.9 | 0.6
194049 | 12/07/1998 | 02:21:45 AM | 88.9 | 0.3
194050 | 12/07/1998 | 02:51:45 AM | 88.9 | -0.1
194051 | 12/07/1998 | 03:21:45 AM | 88.9 | -0.1
194052 | 12/07/1998 | 03:51:45 AM | 88.9 | -0.1
194053 | 12/07/1998 | 04:21:45 AM | 88.9 | -0.2
194054 | 12/07/1998 | 04:51:45 AM | 88.9 | -0.2
194055 | 12/07/1998 | 05:21:45 AM | 88.9 | -0.6
194056 | 12/07/1998 | 05:51:45 AM | 88.9 | -1.3
194057 | 12/07/1998 | 06:21:45 AM | 88.9 | -1.6
194058 | 12/07/1998 | 06:51:45 AM | 88.9 | -1.6
194059 | 12/07/1998 | 07:21:45 AM | 88.9 | -1.6
194060 | 12/07/1998 | 07:51:45 AM | 88.9 | -1.6
194061 | 12/07/1998 | 08:21:45 AM | 88.9 | -1.5
194062 | 12/07/1998 | 08:51:45 AM | 88.9 | -0.1
194063 | 12/07/1998 | 09:21:45 AM | 88.9 | 1
194064 | 12/07/1998 | 09:51:45 AM | 88.9 | 1.9
194065 | 12/07/1998 | 10:21:45 AM | 88.9 | 2.8
194066 | 12/07/1998 | 10:51:45 AM | 88.9 | 3
194067 | 12/07/1998 | 11:21:45 AM | 88.9 | 3.7
194068 | 12/07/1998 | 11:51:45 AM | 88.9 | 4.9
194069 | 12/07/1998 | 12:21:45 PM | 88.9 | 6
194070 | 12/07/1998 | 12:51:45 PM | 88.9 | 6.1
194071 | 12/07/1998 | 01:21:45 PM | 88.9 | 7.1
194072 | 12/07/1998 | 01:51:45 PM | 88.9 | 7.5
194073 | 12/07/1998 | 02:21:45 PM | 88.9 | 7
194074 | 12/07/1998 | 02:51:45 PM | 88.9 | 6.9
194075 | 12/07/1998 | 03:21:45 PM | 88.9 | 6.4
194076 | 12/07/1998 | 03:51:45 PM | 88.9 | 6
194077 | 12/07/1998 | 04:21:45 PM | 88.9 | 6
194078 | 12/07/1998 | 04:51:45 PM | 88.9 | 5.5
203306 | 01/13/1999 | 07:23:10 PM | 114.3 | 10.2
203307 | 01/13/1999 | 07:53:10 PM | 114.3 | 9.7
203308 | 01/13/1999 | 08:23:10 PM | 114.3 | 9.2
203309 | 01/13/1999 | 08:53:10 PM | 114.3 | 8.7
203310 | 01/13/1999 | 09:23:10 PM | 114.3 | 8.5
203311 | 01/13/1999 | 09:53:10 PM | 114.3 | 7.6
203312 | 01/13/1999 | 10:23:10 PM | 114.3 | 7.2
203313 | 01/13/1999 | 10:53:10 PM | 114.3 | 7.2
203314 | 01/13/1999 | 11:23:10 PM | 114.3 | 6.3
203315 | 01/13/1999 | 11:53:10 PM | 114.3 | 6.1
203316 | 01/14/1999 | 12:23:10 AM | 114.3 | 5.6
203317 | 01/14/1999 | 12:53:10 AM | 114.3 | 5.6
203318 | 01/14/1999 | 01:23:10 AM | 114.3 | 5.6
203319 | 01/14/1999 | 01:53:10 AM | 114.3 | 5.4
203320 | 01/14/1999 | 02:23:10 AM | 114.3 | 5
203321 | 01/14/1999 | 02:53:10 AM | 114.3 | 4.7
203322 | 01/14/1999 | 03:23:10 AM | 114.3 | 4.4
203323 | 01/14/1999 | 03:53:10 AM | 114.3 | 4.2
203324 | 01/14/1999 | 04:23:10 AM | 114.3 | 4.2
203325 | 01/14/1999 | 04:53:10 AM | 114.3 | 4.1
203326 | 01/14/1999 | 05:23:10 AM | 114.3 | 4.1
203327 | 01/14/1999 | 05:53:10 AM | 114.3 | 4.1
203328 | 01/14/1999 | 06:23:10 AM | 114.3 | 4.1
203329 | 01/14/1999 | 06:53:10 AM | 114.3 | 4
203330 | 01/14/1999 | 07:23:10 AM | 114.3 | 3.8
203331 | 01/14/1999 | 07:53:10 AM | 114.3 | 3.6
203332 | 01/14/1999 | 08:23:10 AM | 114.3 | 3.5
203333 | 01/14/1999 | 08:53:10 AM | 114.3 | 3.4
203334 | 01/14/1999 | 09:23:10 AM | 114.3 | 3.8
203335 | 01/14/1999 | 09:53:10 AM | 114.3 | 3.8
203336 | 01/14/1999 | 10:23:10 AM | 114.3 | 4.1
203337 | 01/14/1999 | 10:53:10 AM | 114.3 | 5.4
203338 | 01/14/1999 | 11:23:10 AM | 114.3 | 5.7
203339 | 01/14/1999 | 11:53:10 AM | 114.3 | 6.9
203340 | 01/14/1999 | 12:23:10 PM | 114.3 | 7.3
203341 | 01/14/1999 | 12:53:10 PM | 114.3 | 8.7
203342 | 01/14/1999 | 01:23:10 PM | 114.3 | 8.9
203343 | 01/14/1999 | 01:53:10 PM | 114.3 | 9
203344 | 01/14/1999 | 02:23:10 PM | 114.3 | 9.9
203345 | 01/14/1999 | 02:53:10 PM | 114.3 | 10.2
203346 | 01/14/1999 | 03:23:10 PM | 114.3 | 10.2
203347 | 01/14/1999 | 03:53:10 PM | 114.3 | 10.2
203348 | 01/14/1999 | 03:59:52 PM | 114.3 | 10.2
203349 | 01/14/1999 | 04:29:52 PM | 114.3 | 10.2
203350 | 01/14/1999 | 04:59:52 PM | 114.3 | 10.2
203351 | 01/14/1999 | 05:29:52 PM | 114.3 | 10.2
203352 | 01/14/1999 | 05:59:52 PM | 114.3 | 10
203353 | 01/14/1999 | 06:29:52 PM | 114.3 | 10.2
203354 | 01/14/1999 | 06:59:52 PM | 114.3 | 10.1
203355 | 01/14/1999 | 07:29:52 PM | 114.3 | 9.3
203356 | 01/14/1999 | 07:59:52 PM | 114.3 | 8.8
203357 | 01/14/1999 | 08:29:52 PM | 114.3 | 8.7
203358 | 01/14/1999 | 08:59:52 PM | 114.3 | 8.7
203359 | 01/14/1999 | 09:29:52 PM | 114.3 | 8.7
203360 | 01/14/1999 | 09:59:52 PM | 114.3 | 8.7
203361 | 01/14/1999 | 10:29:52 PM | 114.3 | 8.6
203362 | 01/14/1999 | 10:59:52 PM | 114.3 | 8.5
195097 | 12/28/1998 | 10:07:10 PM | 88.9 | 4.5
195098 | 12/28/1998 | 10:37:10 PM | 88.9 | 4.5
193756 | 12/31/1998 | 11:37:49 PM | 38.1 | 1.1
193757 | 12/01/1998 | 12:21:45 AM | 88.9 | 9.2
193758 | 12/01/1998 | 12:51:45 AM | 88.9 | 9.1
193759 | 12/01/1998 | 01:21:45 AM | 88.9 | 9.1
193760 | 12/01/1998 | 01:51:45 AM | 88.9 | 8.9
193761 | 12/01/1998 | 02:21:45 AM | 88.9 | 8.7
193762 | 12/01/1998 | 02:51:45 AM | 88.9 | 8.2
193763 | 12/01/1998 | 03:21:45 AM | 88.9 | 8.2
193764 | 12/01/1998 | 03:51:45 AM | 88.9 | 7.7
193765 | 12/01/1998 | 04:21:45 AM | 88.9 | 7.6
193766 | 12/01/1998 | 04:51:45 AM | 88.9 | 7.5
193767 | 12/01/1998 | 05:21:45 AM | 88.9 | 7.2
193768 | 12/01/1998 | 05:51:45 AM | 88.9 | 7.1
193769 | 12/01/1998 | 06:21:45 AM | 88.9 | 7.2
193770 | 12/01/1998 | 06:51:45 AM | 88.9 | 7.2
193771 | 12/01/1998 | 07:21:45 AM | 88.9 | 6.5
193772 | 12/01/1998 | 07:51:45 AM | 88.9 | 6.1
193773 | 12/01/1998 | 08:21:45 AM | 88.9 | 6.9
193774 | 12/01/1998 | 08:51:45 AM | 88.9 | 7.6
193775 | 12/01/1998 | 09:21:45 AM | 88.9 | 9.1
193776 | 12/01/1998 | 09:51:45 AM | 88.9 | 10.5
193777 | 12/01/1998 | 10:21:45 AM | 88.9 | 11.9
193778 | 12/01/1998 | 10:51:45 AM | 88.9 | 13.2
193779 | 12/01/1998 | 11:21:45 AM | 88.9 | 14.7
193780 | 12/01/1998 | 11:51:45 AM | 88.9 | 15.8
193781 | 12/01/1998 | 12:21:45 PM | 88.9 | 17.1
193782 | 12/01/1998 | 12:51:45 PM | 88.9 | 18.3
193783 | 12/01/1998 | 01:21:45 PM | 88.9 | 19.1
193784 | 12/01/1998 | 01:51:45 PM | 88.9 | 19.8
193785 | 12/01/1998 | 02:21:45 PM | 88.9 | 19.8
193786 | 12/01/1998 | 02:51:45 PM | 88.9 | 19.7
193787 | 12/01/1998 | 03:21:45 PM | 88.9 | 18.7
193788 | 12/01/1998 | 03:51:45 PM | 88.9 | 18.3
193789 | 12/01/1998 | 04:21:45 PM | 88.9 | 16.8
193790 | 12/01/1998 | 04:51:45 PM | 88.9 | 15.4
193791 | 12/01/1998 | 05:21:45 PM | 88.9 | 14.8
193792 | 12/01/1998 | 05:51:45 PM | 88.9 | 13.7
193793 | 12/01/1998 | 06:21:45 PM | 88.9 | 12.8
193794 | 12/01/1998 | 06:51:45 PM | 88.9 | 12.2
193795 | 12/01/1998 | 07:21:45 PM | 88.9 | 11.8
193796 | 12/01/1998 | 07:51:45 PM | 88.9 | 10.7
193797 | 12/01/1998 | 08:21:45 PM | 88.9 | 10.6
193798 | 12/01/1998 | 08:51:45 PM | 88.9 | 10.1
193799 | 12/01/1998 | 09:21:45 PM | 88.9 | 9.8
193800 | 12/01/1998 | 09:51:45 PM | 88.9 | 9.1
193801 | 12/01/1998 | 10:21:45 PM | 88.9 | 9.1
193802 | 12/01/1998 | 10:51:45 PM | 88.9 | 9
193803 | 12/01/1998 | 11:21:45 PM | 88.9 | 9.1
193804 | 12/01/1998 | 11:51:45 PM | 88.9 | 8.9
193805 | 12/02/1998 | 12:21:45 AM | 88.9 | 8.1
193806 | 12/02/1998 | 12:51:45 AM | 88.9 | 7.6
193807 | 12/02/1998 | 01:21:45 AM | 88.9 | 7.6
193808 | 12/02/1998 | 01:51:45 AM | 88.9 | 7.6
193809 | 12/02/1998 | 02:21:45 AM | 88.9 | 7.4
193810 | 12/02/1998 | 02:51:45 AM | 88.9 | 7.1
193811 | 12/02/1998 | 03:21:45 AM | 88.9 | 6.6
193812 | 12/02/1998 | 03:51:45 AM | 88.9 | 6.3
193813 | 12/02/1998 | 04:21:45 AM | 88.9 | 6.7
193814 | 12/02/1998 | 04:51:45 AM | 88.9 | 6.3
193815 | 12/02/1998 | 05:21:45 AM | 88.9 | 6.1
193816 | 12/02/1998 | 05:51:45 AM | 88.9 | 6
193817 | 12/02/1998 | 06:21:45 AM | 88.9 | 6
193818 | 12/02/1998 | 06:51:45 AM | 88.9 | 6
193819 | 12/02/1998 | 07:21:45 AM | 88.9 | 6
193820 | 12/02/1998 | 07:51:45 AM | 88.9 | 6
193821 | 12/02/1998 | 08:21:45 AM | 88.9 | 6
193822 | 12/02/1998 | 08:51:45 AM | 88.9 | 7.5
193823 | 12/02/1998 | 09:21:45 AM | 88.9 | 8.7
193824 | 12/02/1998 | 09:51:45 AM | 88.9 | 10
193825 | 12/02/1998 | 10:21:45 AM | 88.9 | 11.9
193826 | 12/02/1998 | 10:51:45 AM | 88.9 | 13.3
193827 | 12/02/1998 | 11:21:45 AM | 88.9 | 14.7
193828 | 12/02/1998 | 11:51:45 AM | 88.9 | 15.3
193829 | 12/02/1998 | 12:21:45 PM | 88.9 | 15.3
193830 | 12/02/1998 | 12:51:45 PM | 88.9 | 15.2
193831 | 12/02/1998 | 01:21:45 PM | 88.9 | 15.9
193832 | 12/02/1998 | 01:51:45 PM | 88.9 | 16.9
193833 | 12/02/1998 | 02:21:45 PM | 88.9 | 17.3
193834 | 12/02/1998 | 02:51:45 PM | 88.9 | 18.2
193835 | 12/02/1998 | 03:21:45 PM | 88.9 | 18.1
193836 | 12/02/1998 | 03:51:45 PM | 88.9 | 17.2
194412 | 12/14/1998 | 03:38:21 PM | 88.9 | 14.1
194413 | 12/14/1998 | 04:08:21 PM | 88.9 | 13.7
194414 | 12/14/1998 | 04:38:21 PM | 88.9 | 12.2
194415 | 12/14/1998 | 05:08:21 PM | 88.9 | 11.8
194416 | 12/14/1998 | 05:38:21 PM | 88.9 | 10.5
194417 | 12/14/1998 | 06:08:21 PM | 88.9 | 9.3
194418 | 12/14/1998 | 06:38:21 PM | 88.9 | 9.1
194419 | 12/14/1998 | 07:08:21 PM | 88.9 | 7.7
194420 | 12/14/1998 | 07:38:21 PM | 88.9 | 7.6
194421 | 12/14/1998 | 08:08:21 PM | 88.9 | 7.4
194422 | 12/14/1998 | 08:38:21 PM | 88.9 | 6.2
194423 | 12/14/1998 | 09:08:21 PM | 88.9 | 6
194424 | 12/14/1998 | 09:38:21 PM | 88.9 | 5.5
194425 | 12/14/1998 | 10:08:21 PM | 88.9 | 4.5
194426 | 12/14/1998 | 10:38:21 PM | 88.9 | 4.5
194427 | 12/14/1998 | 11:08:21 PM | 88.9 | 4.5
194428 | 12/14/1998 | 11:38:21 PM | 88.9 | 4.3
194429 | 12/15/1998 | 12:08:21 AM | 88.9 | 3.8
194430 | 12/15/1998 | 12:38:21 AM | 88.9 | 3.2
194431 | 12/15/1998 | 01:08:21 AM | 88.9 | 3
194432 | 12/15/1998 | 01:38:21 AM | 88.9 | 3
194433 | 12/15/1998 | 02:08:21 AM | 88.9 | 3
194434 | 12/15/1998 | 02:38:21 AM | 88.9 | 2.9
194435 | 12/15/1998 | 03:08:21 AM | 88.9 | 2.8
194436 | 12/15/1998 | 03:38:21 AM | 88.9 | 2.4
194437 | 12/15/1998 | 04:08:21 AM | 88.9 | 1.7
194438 | 12/15/1998 | 04:38:21 AM | 88.9 | 1.6
194439 | 12/15/1998 | 05:08:21 AM | 88.9 | 1.5
194440 | 12/15/1998 | 05:38:21 AM | 88.9 | 1.4
194441 | 12/15/1998 | 06:08:21 AM | 88.9 | 1.4
194442 | 12/15/1998 | 06:38:21 AM | 88.9 | 1.4
194443 | 12/15/1998 | 07:08:21 AM | 88.9 | 1.4
194444 | 12/15/1998 | 07:38:21 AM | 88.9 | 1.4
194445 | 12/15/1998 | 08:08:21 AM | 88.9 | 1.4
194446 | 12/15/1998 | 08:38:21 AM | 88.9 | 1.6
194447 | 12/15/1998 | 09:08:21 AM | 88.9 | 2.7
194448 | 12/15/1998 | 09:38:21 AM | 88.9 | 3
194449 | 12/15/1998 | 10:08:21 AM | 88.9 | 3.2
194450 | 12/15/1998 | 10:38:21 AM | 88.9 | 4.5
194451 | 12/15/1998 | 11:08:21 AM | 88.9 | 7.6
194452 | 12/15/1998 | 11:38:21 AM | 88.9 | 9.1
194453 | 12/15/1998 | 12:08:21 PM | 88.9 | 10.6
194454 | 12/15/1998 | 12:38:21 PM | 88.9 | 12.2
194455 | 12/15/1998 | 01:08:21 PM | 88.9 | 13.5
194456 | 12/15/1998 | 01:38:21 PM | 88.9 | 13.8
194457 | 12/15/1998 | 02:08:21 PM | 88.9 | 14.6
194458 | 12/15/1998 | 02:38:21 PM | 88.9 | 15.1
194459 | 12/15/1998 | 03:08:21 PM | 88.9 | 15.1
194460 | 12/15/1998 | 03:38:21 PM | 88.9 | 14.1
194461 | 12/15/1998 | 04:08:21 PM | 88.9 | 13.7
194462 | 12/15/1998 | 04:38:21 PM | 88.9 | 12.2
194463 | 12/15/1998 | 05:08:21 PM | 88.9 | 11.5
203189 | 01/11/1999 | 08:53:10 AM | 114.3 | 2.5
203190 | 01/11/1999 | 09:23:10 AM | 114.3 | 2.5
203191 | 01/11/1999 | 09:53:10 AM | 114.3 | 2.6
203192 | 01/11/1999 | 10:23:10 AM | 114.3 | 2.6
203193 | 01/11/1999 | 10:53:10 AM | 114.3 | 2.6
203194 | 01/11/1999 | 11:23:10 AM | 114.3 | 2.8
203195 | 01/11/1999 | 11:53:10 AM | 114.3 | 5.2
203196 | 01/11/1999 | 12:23:10 PM | 114.3 | 5.6
203197 | 01/11/1999 | 12:53:10 PM | 114.3 | 7.2
203198 | 01/11/1999 | 01:23:10 PM | 114.3 | 7.2
203199 | 01/11/1999 | 01:53:10 PM | 114.3 | 7.2
203200 | 01/11/1999 | 02:23:10 PM | 114.3 | 7.2
203201 | 01/11/1999 | 02:53:10 PM | 114.3 | 7.2
203202 | 01/11/1999 | 03:23:10 PM | 114.3 | 7.2
203203 | 01/11/1999 | 03:53:10 PM | 114.3 | 7.2
203204 | 01/11/1999 | 04:23:10 PM | 114.3 | 7.2
203205 | 01/11/1999 | 04:53:10 PM | 114.3 | 7.3
203206 | 01/11/1999 | 05:23:10 PM | 114.3 | 8.5
203207 | 01/11/1999 | 05:53:10 PM | 114.3 | 7.3
203208 | 01/11/1999 | 06:23:10 PM | 114.3 | 7.5
203209 | 01/11/1999 | 06:53:10 PM | 114.3 | 7.2
203210 | 01/11/1999 | 07:23:10 PM | 114.3 | 7.2
203211 | 01/11/1999 | 07:53:10 PM | 114.3 | 7.2
203212 | 01/11/1999 | 08:23:10 PM | 114.3 | 6.9
203213 | 01/11/1999 | 08:53:10 PM | 114.3 | 6.9
203214 | 01/11/1999 | 09:23:10 PM | 114.3 | 7
203215 | 01/11/1999 | 09:53:10 PM | 114.3 | 6.1
203216 | 01/11/1999 | 10:23:10 PM | 114.3 | 5.9
203217 | 01/11/1999 | 10:53:10 PM | 114.3 | 5.9
203218 | 01/11/1999 | 11:23:10 PM | 114.3 | 6.1
203219 | 01/11/1999 | 11:53:10 PM | 114.3 | 6.2
203220 | 01/12/1999 | 12:23:10 AM | 114.3 | 6.1
203221 | 01/12/1999 | 12:53:10 AM | 114.3 | 6.2
203222 | 01/12/1999 | 01:23:10 AM | 114.3 | 5.8
203223 | 01/12/1999 | 01:53:10 AM | 114.3 | 5.7
203224 | 01/12/1999 | 02:23:10 AM | 114.3 | 5.6
203225 | 01/12/1999 | 02:53:10 AM | 114.3 | 5.6
203226 | 01/12/1999 | 03:23:10 AM | 114.3 | 5.6
203227 | 01/12/1999 | 03:53:10 AM | 114.3 | 5.5
203228 | 01/12/1999 | 04:23:10 AM | 114.3 | 5.5
203229 | 01/12/1999 | 04:53:10 AM | 114.3 | 5.4
203230 | 01/12/1999 | 05:23:10 AM | 114.3 | 5
203231 | 01/12/1999 | 05:53:10 AM | 114.3 | 4.7
203232 | 01/12/1999 | 06:23:10 AM | 114.3 | 4.2
203233 | 01/12/1999 | 06:53:10 AM | 114.3 | 4.1
203234 | 01/12/1999 | 07:23:10 AM | 114.3 | 4.1
203235 | 01/12/1999 | 07:53:10 AM | 114.3 | 4
203236 | 01/12/1999 | 08:23:10 AM | 114.3 | 3.9
203237 | 01/12/1999 | 08:53:10 AM | 114.3 | 3.9
203238 | 01/12/1999 | 09:23:10 AM | 114.3 | 4.1
203239 | 01/12/1999 | 09:53:10 AM | 114.3 | 4.1
203240 | 01/12/1999 | 10:23:10 AM | 114.3 | 5.4
203241 | 01/12/1999 | 10:53:10 AM | 114.3 | 5.7
203242 | 01/12/1999 | 11:23:10 AM | 114.3 | 7.1
203243 | 01/12/1999 | 11:53:10 AM | 114.3 | 7.7
203244 | 01/12/1999 | 12:23:10 PM | 114.3 | 8.7
203245 | 01/12/1999 | 12:53:10 PM | 114.3 | 9.8
194906 | 12/24/1998 | 10:37:10 PM | 88.9 | 0.2
194907 | 12/24/1998 | 11:07:10 PM | 88.9 | 0.1
194908 | 12/24/1998 | 11:37:10 PM | 88.9 | 0
194909 | 12/25/1998 | 12:07:10 AM | 88.9 | 0
194910 | 12/25/1998 | 12:37:10 AM | 88.9 | -0.1
194911 | 12/25/1998 | 01:07:10 AM | 88.9 | -0.1
194912 | 12/25/1998 | 01:37:10 AM | 88.9 | -0.1
194913 | 12/25/1998 | 02:07:10 AM | 88.9 | -0.1
194914 | 12/25/1998 | 02:37:10 AM | 88.9 | -0.1
194915 | 12/25/1998 | 03:07:10 AM | 88.9 | -0.1
194916 | 12/25/1998 | 03:37:10 AM | 88.9 | -0.1
194917 | 12/25/1998 | 04:07:10 AM | 88.9 | -0.1
194918 | 12/25/1998 | 04:37:10 AM | 88.9 | -0.1
194919 | 12/25/1998 | 05:07:10 AM | 88.9 | -0.2
194920 | 12/25/1998 | 05:37:10 AM | 88.9 | -0.1
194921 | 12/25/1998 | 06:07:10 AM | 88.9 | -0.1
194922 | 12/25/1998 | 06:37:10 AM | 88.9 | -0.1
194923 | 12/25/1998 | 07:07:10 AM | 88.9 | -0.1
194924 | 12/25/1998 | 07:37:10 AM | 88.9 | -0.1
194925 | 12/25/1998 | 08:07:10 AM | 88.9 | -0.1
194926 | 12/25/1998 | 08:37:10 AM | 88.9 | -0.1
194927 | 12/25/1998 | 09:07:10 AM | 88.9 | 0
194928 | 12/25/1998 | 09:37:10 AM | 88.9 | 0.1
194929 | 12/25/1998 | 10:07:10 AM | 88.9 | 0.4
194930 | 12/25/1998 | 10:37:10 AM | 88.9 | 1
194931 | 12/25/1998 | 11:07:10 AM | 88.9 | 1.4
194932 | 12/25/1998 | 11:37:10 AM | 88.9 | 1.4
194933 | 12/25/1998 | 12:07:10 PM | 88.9 | 1.5
194934 | 12/25/1998 | 12:37:10 PM | 88.9 | 1.6
194935 | 12/25/1998 | 01:07:10 PM | 88.9 | 1.9
194936 | 12/25/1998 | 01:37:10 PM | 88.9 | 2.2
194937 | 12/25/1998 | 02:07:10 PM | 88.9 | 2.2
194938 | 12/25/1998 | 02:37:10 PM | 88.9 | 2.3
194939 | 12/25/1998 | 03:07:10 PM | 88.9 | 2.6
194940 | 12/25/1998 | 03:37:10 PM | 88.9 | 2.6
194941 | 12/25/1998 | 04:07:10 PM | 88.9 | 2.8
194942 | 12/25/1998 | 04:37:10 PM | 88.9 | 2.6
194943 | 12/25/1998 | 05:07:10 PM | 88.9 | 2.7
194944 | 12/25/1998 | 05:37:10 PM | 88.9 | 2.7
194945 | 12/25/1998 | 06:07:10 PM | 88.9 | 2.4
194946 | 12/25/1998 | 06:37:10 PM | 88.9 | 2.3
194947 | 12/25/1998 | 07:07:10 PM | 88.9 | 2.2
194948 | 12/25/1998 | 07:37:10 PM | 88.9 | 2.2
194949 | 12/25/1998 | 08:07:10 PM | 88.9 | 2.1
194950 | 12/25/1998 | 08:37:10 PM | 88.9 | 2.1
194951 | 12/25/1998 | 09:07:10 PM | 88.9 | 1.8
194952 | 12/25/1998 | 09:37:10 PM | 88.9 | 1.7
194953 | 12/25/1998 | 10:07:10 PM | 88.9 | 1.8
194954 | 12/25/1998 | 10:37:10 PM | 88.9 | 1.7
194955 | 12/25/1998 | 11:07:10 PM | 88.9 | 1.6
194956 | 12/25/1998 | 11:37:10 PM | 88.9 | 1.6
194957 | 12/26/1998 | 12:07:10 AM | 88.9 | 1.5
194958 | 12/26/1998 | 12:37:10 AM | 88.9 | 1.4
194959 | 12/26/1998 | 01:07:10 AM | 88.9 | 1.4
194960 | 12/26/1998 | 01:37:10 AM | 88.9 | 1.4
194961 | 12/26/1998 | 02:07:10 AM | 88.9 | 1.3
194962 | 12/26/1998 | 02:37:10 AM | 88.9 | 1.2
194963 | 12/26/1998 | 03:07:10 AM | 88.9 | 1
194964 | 12/26/1998 | 03:37:10 AM | 88.9 | 0.8
194965 | 12/26/1998 | 04:07:10 AM | 88.9 | 0.5
194966 | 12/26/1998 | 04:37:10 AM | 88.9 | 0.6
194967 | 12/26/1998 | 05:07:10 AM | 88.9 | 0.8
194968 | 12/26/1998 | 05:37:10 AM | 88.9 | 0.8
194969 | 12/26/1998 | 06:07:10 AM | 88.9 | 0.9
194970 | 12/26/1998 | 06:37:10 AM | 88.9 | 0.9
194971 | 12/26/1998 | 07:07:10 AM | 88.9 | 0.9
194972 | 12/26/1998 | 07:37:10 AM | 88.9 | 1
194973 | 12/26/1998 | 08:07:10 AM | 88.9 | 1
194974 | 12/26/1998 | 08:37:10 AM | 88.9 | 1
194975 | 12/26/1998 | 09:07:10 AM | 88.9 | 1.2
194976 | 12/26/1998 | 09:37:10 AM | 88.9 | 1.3
194977 | 12/26/1998 | 10:07:10 AM | 88.9 | 1.4
194978 | 12/26/1998 | 10:37:10 AM | 88.9 | 1.4
194979 | 12/26/1998 | 11:07:10 AM | 88.9 | 1.5
194980 | 12/26/1998 | 11:37:10 AM | 88.9 | 1.6
194981 | 12/26/1998 | 12:07:10 PM | 88.9 | 2.1
194982 | 12/26/1998 | 12:37:10 PM | 88.9 | 2.4
194983 | 12/26/1998 | 01:07:10 PM | 88.9 | 2.5
194984 | 12/26/1998 | 01:37:10 PM | 88.9 | 2.6
194985 | 12/26/1998 | 02:07:10 PM | 88.9 | 2.8
194986 | 12/26/1998 | 02:37:10 PM | 88.9 | 2.7
193455 | 12/25/1998 | 05:07:10 PM | 38.1 | 1.7
193456 | 12/25/1998 | 05:37:10 PM | 38.1 | 1.4
193457 | 12/25/1998 | 06:07:10 PM | 38.1 | 1.2
193458 | 12/25/1998 | 06:37:10 PM | 38.1 | 1.1
193459 | 12/25/1998 | 07:07:10 PM | 38.1 | 1.1
193460 | 12/25/1998 | 07:37:10 PM | 38.1 | 1.1
193461 | 12/25/1998 | 08:07:10 PM | 38.1 | 1.1
193462 | 12/25/1998 | 08:37:10 PM | 38.1 | 1.1
193463 | 12/25/1998 | 09:07:10 PM | 38.1 | 1.1
193464 | 12/25/1998 | 09:37:10 PM | 38.1 | 1.1
193465 | 12/25/1998 | 10:07:10 PM | 38.1 | 1.1
193466 | 12/25/1998 | 10:37:10 PM | 38.1 | 1.1
193467 | 12/25/1998 | 11:07:10 PM | 38.1 | 1.1
193468 | 12/25/1998 | 11:37:10 PM | 38.1 | 1
193469 | 12/26/1998 | 12:07:10 AM | 38.1 | 0.7
193470 | 12/26/1998 | 12:37:10 AM | 38.1 | 0.2
193471 | 12/26/1998 | 01:07:10 AM | 38.1 | -0.2
193472 | 12/26/1998 | 01:37:10 AM | 38.1 | -0.4
193473 | 12/26/1998 | 02:07:10 AM | 38.1 | -0.4
193474 | 12/26/1998 | 02:37:10 AM | 38.1 | -0.4
193475 | 12/26/1998 | 03:07:10 AM | 38.1 | -0.4
193476 | 12/26/1998 | 03:37:10 AM | 38.1 | -0.4
193477 | 12/26/1998 | 04:07:10 AM | 38.1 | -0.5
193478 | 12/26/1998 | 04:37:10 AM | 38.1 | -0.4
193479 | 12/26/1998 | 05:07:10 AM | 38.1 | -0.4
193480 | 12/26/1998 | 05:37:10 AM | 38.1 | -0.4
193481 | 12/26/1998 | 06:07:10 AM | 38.1 | -0.4
193482 | 12/26/1998 | 06:37:10 AM | 38.1 | -0.4
193483 | 12/26/1998 | 07:07:10 AM | 38.1 | -0.4
193484 | 12/26/1998 | 07:37:10 AM | 38.1 | -0.4
193485 | 12/26/1998 | 08:07:10 AM | 38.1 | -0.4
193486 | 12/26/1998 | 08:37:10 AM | 38.1 | -0.4
193487 | 12/26/1998 | 09:07:10 AM | 38.1 | -0.4
193488 | 12/26/1998 | 09:37:10 AM | 38.1 | -0.1
193489 | 12/26/1998 | 10:07:10 AM | 38.1 | 0.3
193490 | 12/26/1998 | 10:37:10 AM | 38.1 | 0.9
193491 | 12/26/1998 | 11:07:10 AM | 38.1 | 1.1
193492 | 12/26/1998 | 11:37:10 AM | 38.1 | 1.2
193493 | 12/26/1998 | 12:07:10 PM | 38.1 | 1.3
193494 | 12/26/1998 | 12:37:10 PM | 38.1 | 1.5
193495 | 12/26/1998 | 01:07:10 PM | 38.1 | 1.7
193496 | 12/26/1998 | 01:37:10 PM | 38.1 | 1.8
193497 | 12/26/1998 | 02:07:10 PM | 38.1 | 2
193498 | 12/26/1998 | 02:37:10 PM | 38.1 | 1.8
193499 | 12/26/1998 | 03:07:10 PM | 38.1 | 2
193500 | 12/26/1998 | 03:37:10 PM | 38.1 | 1.9
193501 | 12/26/1998 | 04:07:10 PM | 38.1 | 1.9
193502 | 12/26/1998 | 04:37:10 PM | 38.1 | 2
193503 | 12/26/1998 | 05:07:10 PM | 38.1 | 1.9
193504 | 12/26/1998 | 05:37:10 PM | 38.1 | 1.8
193505 | 12/26/1998 | 06:07:10 PM | 38.1 | 1.7
200540 | 01/18/1999 | 05:59:52 AM | 38.1 | 8.8
200541 | 01/18/1999 | 06:29:52 AM | 38.1 | 8.8
200542 | 01/18/1999 | 06:59:52 AM | 38.1 | 8.8
200543 | 01/18/1999 | 07:29:52 AM | 38.1 | 8.8
200544 | 01/18/1999 | 07:59:52 AM | 38.1 | 8.8
200545 | 01/18/1999 | 08:29:52 AM | 38.1 | 8.8
200546 | 01/18/1999 | 08:59:52 AM | 38.1 | 9
200547 | 01/18/1999 | 09:29:52 AM | 38.1 | 9.8
200548 | 01/18/1999 | 09:59:52 AM | 38.1 | 10.3
200549 | 01/18/1999 | 10:29:52 AM | 38.1 | 11.5
200550 | 01/18/1999 | 10:59:52 AM | 38.1 | 10.3
200551 | 01/18/1999 | 11:29:52 AM | 38.1 | 10.3
200552 | 01/18/1999 | 11:59:52 AM | 38.1 | 10.3
200553 | 01/18/1999 | 12:29:52 PM | 38.1 | 10.3
200554 | 01/18/1999 | 12:59:52 PM | 38.1 | 10.6
200555 | 01/18/1999 | 01:29:52 PM | 38.1 | 10.3
200556 | 01/18/1999 | 01:59:52 PM | 38.1 | 10.6
200557 | 01/18/1999 | 02:29:52 PM | 38.1 | 11.8
200558 | 01/18/1999 | 02:59:52 PM | 38.1 | 11.9
200559 | 01/18/1999 | 03:29:52 PM | 38.1 | 11.9
200560 | 01/18/1999 | 03:59:52 PM | 38.1 | 10.4
200561 | 01/18/1999 | 04:29:52 PM | 38.1 | 9.8
200562 | 01/18/1999 | 04:59:52 PM | 38.1 | 8.8
200563 | 01/18/1999 | 05:29:52 PM | 38.1 | 8.5
200564 | 01/18/1999 | 05:59:52 PM | 38.1 | 7.3
200565 | 01/18/1999 | 06:29:52 PM | 38.1 | 7.3
200566 | 01/18/1999 | 06:59:52 PM | 38.1 | 7.3
200567 | 01/18/1999 | 07:29:52 PM | 38.1 | 7
200568 | 01/18/1999 | 07:59:52 PM | 38.1 | 6.1
200569 | 01/18/1999 | 08:29:52 PM | 38.1 | 6.3
200570 | 01/18/1999 | 08:59:52 PM | 38.1 | 7.2
200571 | 01/18/1999 | 09:29:52 PM | 38.1 | 7.1
200572 | 01/18/1999 | 09:59:52 PM | 38.1 | 5.9
200573 | 01/18/1999 | 10:29:52 PM | 38.1 | 5.7
200574 | 01/18/1999 | 10:59:52 PM | 38.1 | 5.6
200575 | 01/18/1999 | 11:29:52 PM | 38.1 | 4.6
200576 | 01/18/1999 | 11:59:52 PM | 38.1 | 4.7
200577 | 01/19/1999 | 12:29:52 AM | 38.1 | 5.2
200578 | 01/19/1999 | 12:59:52 AM | 38.1 | 5.6
200579 | 01/19/1999 | 01:29:52 AM | 38.1 | 5.7
200580 | 01/19/1999 | 01:59:52 AM | 38.1 | 5.7
200581 | 01/19/1999 | 02:29:52 AM | 38.1 | 5.7
200582 | 01/19/1999 | 02:59:52 AM | 38.1 | 5.7
200583 | 01/19/1999 | 03:29:52 AM | 38.1 | 5.7
200584 | 01/19/1999 | 03:59:52 AM | 38.1 | 5.7
200585 | 01/19/1999 | 04:29:52 AM | 38.1 | 5.7
200586 | 01/19/1999 | 04:59:52 AM | 38.1 | 5.8
200587 | 01/19/1999 | 05:29:52 AM | 38.1 | 5.7
200588 | 01/19/1999 | 05:59:52 AM | 38.1 | 5.7
200589 | 01/19/1999 | 06:29:52 AM | 38.1 | 5.5
200590 | 01/19/1999 | 06:59:52 AM | 38.1 | 5.1
200591 | 01/19/1999 | 07:29:52 AM | 38.1 | 5.1
200592 | 01/19/1999 | 07:59:52 AM | 38.1 | 5.6
200593 | 01/19/1999 | 08:29:52 AM | 38.1 | 5.6
200594 | 01/19/1999 | 08:59:52 AM | 38.1 | 5.7
200595 | 01/19/1999 | 09:29:52 AM | 38.1 | 7.1
200596 | 01/19/1999 | 09:59:52 AM | 38.1 | 7.7
200597 | 01/19/1999 | 10:29:52 AM | 38.1 | 10
193893 | 12/03/1998 | 08:21:45 PM | 88.9 | 8.6
193894 | 12/03/1998 | 08:51:45 PM | 88.9 | 8.2
211102 | 02/01/1999 | 09:49:59 PM | 139.7 | 6.7
211103 | 02/01/1999 | 10:19:59 PM | 139.7 | 5.6
211104 | 02/01/1999 | 10:49:59 PM | 139.7 | 5.6
211105 | 02/01/1999 | 11:19:59 PM | 139.7 | 5.6
211106 | 02/01/1999 | 11:49:59 PM | 139.7 | 5.4
211107 | 02/02/1999 | 12:19:59 AM | 139.7 | 5
211108 | 02/02/1999 | 12:49:59 AM | 139.7 | 4.5
211109 | 02/02/1999 | 01:19:59 AM | 139.7 | 4.1
211110 | 02/02/1999 | 01:49:59 AM | 139.7 | 4
211111 | 02/02/1999 | 02:19:59 AM | 139.7 | 4
211112 | 02/02/1999 | 02:49:59 AM | 139.7 | 3.9
211113 | 02/02/1999 | 03:19:59 AM | 139.7 | 3.6
211114 | 02/02/1999 | 03:49:59 AM | 139.7 | 3.4
211115 | 02/02/1999 | 04:19:59 AM | 139.7 | 3.2
211116 | 02/02/1999 | 04:49:59 AM | 139.7 | 2.5
211117 | 02/02/1999 | 05:19:59 AM | 139.7 | 2.5
211118 | 02/02/1999 | 05:49:59 AM | 139.7 | 2.5
211119 | 02/02/1999 | 06:19:59 AM | 139.7 | 2.5
211120 | 02/02/1999 | 06:49:59 AM | 139.7 | 2.5
211121 | 02/02/1999 | 07:19:59 AM | 139.7 | 2.5
211122 | 02/02/1999 | 07:49:59 AM | 139.7 | 2.5
211123 | 02/02/1999 | 08:19:59 AM | 139.7 | 2.5
211124 | 02/02/1999 | 08:49:59 AM | 139.7 | 2.5
211125 | 02/02/1999 | 09:19:59 AM | 139.7 | 2.5
211126 | 02/02/1999 | 09:49:59 AM | 139.7 | 2.5
211127 | 02/02/1999 | 10:19:59 AM | 139.7 | 2.5
211128 | 02/02/1999 | 10:49:59 AM | 139.7 | 2.5
211129 | 02/02/1999 | 11:19:59 AM | 139.7 | 3
211130 | 02/02/1999 | 11:49:59 AM | 139.7 | 4
211131 | 02/02/1999 | 12:19:59 PM | 139.7 | 4.9
211132 | 02/02/1999 | 12:49:59 PM | 139.7 | 5.6
211133 | 02/02/1999 | 01:19:59 PM | 139.7 | 6.9
211134 | 02/02/1999 | 01:49:59 PM | 139.7 | 7.2
211135 | 02/02/1999 | 02:19:59 PM | 139.7 | 8.3
211136 | 02/02/1999 | 02:49:59 PM | 139.7 | 8.6
211137 | 02/02/1999 | 03:19:59 PM | 139.7 | 9.5
211138 | 02/02/1999 | 03:49:59 PM | 139.7 | 10.1
211139 | 02/02/1999 | 04:19:59 PM | 139.7 | 10.2
211140 | 02/02/1999 | 04:49:59 PM | 139.7 | 10.2
211141 | 02/02/1999 | 05:19:59 PM | 139.7 | 10.2
211142 | 02/02/1999 | 05:49:59 PM | 139.7 | 10.2
211143 | 02/02/1999 | 06:19:59 PM | 139.7 | 10.2
211144 | 02/02/1999 | 06:49:59 PM | 139.7 | 10
211145 | 02/02/1999 | 07:19:59 PM | 139.7 | 10.1
211146 | 02/02/1999 | 07:49:59 PM | 139.7 | 9.8
211147 | 02/02/1999 | 08:19:59 PM | 139.7 | 9.2
211148 | 02/02/1999 | 08:49:59 PM | 139.7 | 8.6
211149 | 02/02/1999 | 09:19:59 PM | 139.7 | 8.6
211150 | 02/02/1999 | 09:49:59 PM | 139.7 | 8.5
211151 | 02/02/1999 | 10:19:59 PM | 139.7 | 8.1
211152 | 02/02/1999 | 10:49:59 PM | 139.7 | 7.1
211153 | 02/02/1999 | 11:19:59 PM | 139.7 | 7.1
211154 | 02/02/1999 | 11:49:59 PM | 139.7 | 7.1
211155 | 02/03/1999 | 12:19:59 AM | 139.7 | 7.1
211156 | 02/03/1999 | 12:49:59 AM | 139.7 | 6.7
211157 | 02/03/1999 | 01:19:59 AM | 139.7 | 5.9
211158 | 02/03/1999 | 01:49:59 AM | 139.7 | 5.7
211159 | 02/03/1999 | 02:19:59 AM | 139.7 | 5.6
211160 | 02/03/1999 | 02:49:59 AM | 139.7 | 5.6
211161 | 02/03/1999 | 03:19:59 AM | 139.7 | 5.5
211162 | 02/03/1999 | 03:49:59 AM | 139.7 | 5.3
211163 | 02/03/1999 | 04:19:59 AM | 139.7 | 4.9
211164 | 02/03/1999 | 04:49:59 AM | 139.7 | 4.3
211165 | 02/03/1999 | 05:19:59 AM | 139.7 | 4
211166 | 02/03/1999 | 05:49:59 AM | 139.7 | 4
211167 | 02/03/1999 | 06:19:59 AM | 139.7 | 4
211168 | 02/03/1999 | 06:49:59 AM | 139.7 | 3.9
211169 | 02/03/1999 | 07:19:59 AM | 139.7 | 3.7
211170 | 02/03/1999 | 07:49:59 AM | 139.7 | 3.3
211171 | 02/03/1999 | 08:19:59 AM | 139.7 | 3.2
211172 | 02/03/1999 | 08:50:40 AM | 139.7 | 3.1
211173 | 02/03/1999 | 09:20:40 AM | 139.7 | 3.3
211174 | 02/03/1999 | 09:50:40 AM | 139.7 | 4
211175 | 02/03/1999 | 10:20:40 AM | 139.7 | 4
211176 | 02/03/1999 | 10:50:40 AM | 139.7 | 4.8
211177 | 02/03/1999 | 11:20:40 AM | 139.7 | 5.6
211178 | 02/03/1999 | 11:50:40 AM | 139.7 | 6.6
211179 | 02/03/1999 | 12:20:40 PM | 139.7 | 7.1
211180 | 02/03/1999 | 12:50:40 PM | 139.7 | 8.5
211181 | 02/03/1999 | 01:20:40 PM | 139.7 | 8.9
211182 | 02/03/1999 | 01:50:40 PM | 139.7 | 10.1
211183 | 02/03/1999 | 02:20:40 PM | 139.7 | 10.5
211184 | 02/03/1999 | 02:50:40 PM | 139.7 | 11.6
211185 | 02/03/1999 | 03:20:40 PM | 139.7 | 11.7
211186 | 02/03/1999 | 03:50:40 PM | 139.7 | 12.3
211187 | 02/03/1999 | 04:20:40 PM | 139.7 | 12.9
211188 | 02/03/1999 | 04:50:40 PM | 139.7 | 13.1
211189 | 02/03/1999 | 05:20:40 PM | 139.7 | 13.2
211190 | 02/03/1999 | 05:50:40 PM | 139.7 | 13
211191 | 02/03/1999 | 06:20:40 PM | 139.7 | 12.5
211192 | 02/03/1999 | 06:50:40 PM | 139.7 | 11.9
211193 | 02/03/1999 | 07:20:40 PM | 139.7 | 11.7
211194 | 02/03/1999 | 07:50:40 PM | 139.7 | 11.6
211195 | 02/03/1999 | 08:20:40 PM | 139.7 | 10.8
211196 | 02/03/1999 | 08:50:40 PM | 139.7 | 10.2
211197 | 02/03/1999 | 09:20:40 PM | 139.7 | 10.2
211198 | 02/03/1999 | 09:50:40 PM | 139.7 | 10.2
211199 | 02/03/1999 | 10:20:40 PM | 139.7 | 10.1
211200 | 02/03/1999 | 10:50:40 PM | 139.7 | 9.9
211201 | 02/03/1999 | 11:20:40 PM | 139.7 | 8.7
211202 | 02/03/1999 | 11:50:40 PM | 139.7 | 8.6
211203 | 02/04/1999 | 12:20:40 AM | 139.7 | 8.6
211204 | 02/04/1999 | 12:50:40 AM | 139.7 | 8.1
211205 | 02/04/1999 | 01:20:40 AM | 139.7 | 7.2
211206 | 02/04/1999 | 01:50:40 AM | 139.7 | 7.4
211207 | 02/04/1999 | 02:20:40 AM | 139.7 | 7.3
211208 | 02/04/1999 | 02:50:40 AM | 139.7 | 7.1
211209 | 02/04/1999 | 03:20:40 AM | 139.7 | 7.1
211210 | 02/04/1999 | 03:50:40 AM | 139.7 | 7
211211 | 02/04/1999 | 04:20:40 AM | 139.7 | 6.9
211212 | 02/04/1999 | 04:50:40 AM | 139.7 | 6.6
211213 | 02/04/1999 | 05:20:40 AM | 139.7 | 5.8
211214 | 02/04/1999 | 05:50:40 AM | 139.7 | 5.9
211215 | 02/04/1999 | 06:20:40 AM | 139.7 | 5.7
211216 | 02/04/1999 | 06:50:40 AM | 139.7 | 5.6
211217 | 02/04/1999 | 07:20:40 AM | 139.7 | 5.6
211218 | 02/04/1999 | 07:50:40 AM | 139.7 | 5.6
211219 | 02/04/1999 | 08:20:40 AM | 139.7 | 5.6
211220 | 02/04/1999 | 08:50:40 AM | 139.7 | 5.6
211221 | 02/04/1999 | 09:20:40 AM | 139.7 | 5.6
211222 | 02/04/1999 | 09:50:40 AM | 139.7 | 5.8
211223 | 02/04/1999 | 10:20:40 AM | 139.7 | 6.6
211224 | 02/04/1999 | 10:50:40 AM | 139.7 | 7.3
211225 | 02/04/1999 | 11:20:40 AM | 139.7 | 8.5
211226 | 02/04/1999 | 11:50:40 AM | 139.7 | 8.6
211227 | 02/04/1999 | 12:20:40 PM | 139.7 | 9.1
211228 | 02/04/1999 | 12:50:40 PM | 139.7 | 10.1
211229 | 02/04/1999 | 01:20:40 PM | 139.7 | 10.2
211230 | 02/04/1999 | 01:50:40 PM | 139.7 | 10.2
202585 | 01/29/1999 | 07:19:59 PM | 88.9 | 7.6
202586 | 01/29/1999 | 07:49:59 PM | 88.9 | 7.6
202587 | 01/29/1999 | 08:19:59 PM | 88.9 | 7
202588 | 01/29/1999 | 08:49:59 PM | 88.9 | 6
202589 | 01/29/1999 | 09:19:59 PM | 88.9 | 5.8
202590 | 01/29/1999 | 09:49:59 PM | 88.9 | 5.1
202591 | 01/29/1999 | 10:19:59 PM | 88.9 | 4.6
202592 | 01/29/1999 | 10:49:59 PM | 88.9 | 4.6
202593 | 01/29/1999 | 11:19:59 PM | 88.9 | 4.5
202594 | 01/29/1999 | 11:49:59 PM | 88.9 | 4.5
202595 | 01/30/1999 | 12:19:59 AM | 88.9 | 4.5
202596 | 01/30/1999 | 12:49:59 AM | 88.9 | 4.4
202597 | 01/30/1999 | 01:19:59 AM | 88.9 | 4.3
202598 | 01/30/1999 | 01:49:59 AM | 88.9 | 4.1
202599 | 01/30/1999 | 02:19:59 AM | 88.9 | 3.8
202600 | 01/30/1999 | 02:49:59 AM | 88.9 | 3.2
202601 | 01/30/1999 | 03:19:59 AM | 88.9 | 3
202602 | 01/30/1999 | 03:49:59 AM | 88.9 | 3
202603 | 01/30/1999 | 04:19:59 AM | 88.9 | 3
202604 | 01/30/1999 | 04:49:59 AM | 88.9 | 3
202605 | 01/30/1999 | 05:19:59 AM | 88.9 | 2.9
202606 | 01/30/1999 | 05:49:59 AM | 88.9 | 2.9
202607 | 01/30/1999 | 06:19:59 AM | 88.9 | 3
202608 | 01/30/1999 | 06:49:59 AM | 88.9 | 3
202609 | 01/30/1999 | 07:19:59 AM | 88.9 | 2.9
202610 | 01/30/1999 | 07:49:59 AM | 88.9 | 2.8
202611 | 01/30/1999 | 08:19:59 AM | 88.9 | 2.7
202612 | 01/30/1999 | 08:49:59 AM | 88.9 | 2.7
202613 | 01/30/1999 | 09:19:59 AM | 88.9 | 2.8
202614 | 01/30/1999 | 09:49:59 AM | 88.9 | 2.9
202615 | 01/30/1999 | 10:19:59 AM | 88.9 | 3
202616 | 01/30/1999 | 10:49:59 AM | 88.9 | 6
202617 | 01/30/1999 | 11:19:59 AM | 88.9 | 7.8
202618 | 01/30/1999 | 11:49:59 AM | 88.9 | 10.2
202619 | 01/30/1999 | 12:19:59 PM | 88.9 | 11.7
202620 | 01/30/1999 | 12:49:59 PM | 88.9 | 13.1
202621 | 01/30/1999 | 01:19:59 PM | 88.9 | 14.4
202622 | 01/30/1999 | 01:49:59 PM | 88.9 | 15.2
202623 | 01/30/1999 | 02:19:59 PM | 88.9 | 15.2
202624 | 01/30/1999 | 02:49:59 PM | 88.9 | 15.2
202625 | 01/30/1999 | 03:19:59 PM | 88.9 | 15.2
202626 | 01/30/1999 | 03:49:59 PM | 88.9 | 15.2
202627 | 01/30/1999 | 04:19:59 PM | 88.9 | 14.9
202628 | 01/30/1999 | 04:49:59 PM | 88.9 | 13.7
202629 | 01/30/1999 | 05:19:59 PM | 88.9 | 12.2
202630 | 01/30/1999 | 05:49:59 PM | 88.9 | 12.1
202631 | 01/30/1999 | 06:19:59 PM | 88.9 | 10.6
202632 | 01/30/1999 | 06:49:59 PM | 88.9 | 9.3
204296 | 01/03/1999 | 09:37:49 AM | 139.7 | 0.9
204297 | 01/03/1999 | 10:07:49 AM | 139.7 | 0.9
204298 | 01/03/1999 | 10:37:49 AM | 139.7 | 0.9
211423 | 02/08/1999 | 01:57:50 PM | 139.7 | 10.4
211424 | 02/08/1999 | 02:27:50 PM | 139.7 | 10.9
211425 | 02/08/1999 | 02:57:50 PM | 139.7 | 11.4
211426 | 02/08/1999 | 03:27:50 PM | 139.7 | 11.1
211427 | 02/08/1999 | 03:57:50 PM | 139.7 | 10.2
198821 | 01/13/1999 | 11:53:10 AM | 12.7 | 18.1
198822 | 01/13/1999 | 12:23:10 PM | 12.7 | 19.6
198823 | 01/13/1999 | 12:53:10 PM | 12.7 | 21.1
195099 | 12/28/1998 | 11:07:10 PM | 88.9 | 4.3
195100 | 12/28/1998 | 11:37:10 PM | 88.9 | 3.9
195101 | 12/29/1998 | 12:07:10 AM | 88.9 | 3.2
195102 | 12/29/1998 | 12:37:10 AM | 88.9 | 3
195103 | 12/29/1998 | 01:07:10 AM | 88.9 | 3
195104 | 12/29/1998 | 01:37:10 AM | 88.9 | 2.9
195105 | 12/29/1998 | 02:07:10 AM | 88.9 | 2.7
195106 | 12/29/1998 | 02:37:10 AM | 88.9 | 2.5
195107 | 12/29/1998 | 03:07:10 AM | 88.9 | 2.3
195108 | 12/29/1998 | 03:37:10 AM | 88.9 | 2.1
195109 | 12/29/1998 | 04:07:10 AM | 88.9 | 1.7
195110 | 12/29/1998 | 04:37:10 AM | 88.9 | 1.5
195111 | 12/29/1998 | 05:07:10 AM | 88.9 | 1.4
195112 | 12/29/1998 | 05:37:10 AM | 88.9 | 1.4
195113 | 12/29/1998 | 06:07:10 AM | 88.9 | 1.4
195114 | 12/29/1998 | 06:37:10 AM | 88.9 | 1.4
195115 | 12/29/1998 | 07:07:10 AM | 88.9 | 1.3
195116 | 12/29/1998 | 07:37:10 AM | 88.9 | 1.2
195117 | 12/29/1998 | 08:07:10 AM | 88.9 | 1
195118 | 12/29/1998 | 08:37:10 AM | 88.9 | 1.4
195119 | 12/29/1998 | 09:07:10 AM | 88.9 | 1.9
195120 | 12/29/1998 | 09:37:10 AM | 88.9 | 2.8
195121 | 12/29/1998 | 10:07:10 AM | 88.9 | 3
195122 | 12/29/1998 | 10:37:10 AM | 88.9 | 3.8
195123 | 12/29/1998 | 11:07:10 AM | 88.9 | 5.1
195124 | 12/29/1998 | 11:37:10 AM | 88.9 | 7.1
195125 | 12/29/1998 | 12:07:10 PM | 88.9 | 9.1
195126 | 12/29/1998 | 12:37:10 PM | 88.9 | 10.6
195127 | 12/29/1998 | 01:07:10 PM | 88.9 | 12.2
195128 | 12/29/1998 | 01:37:10 PM | 88.9 | 13.6
195129 | 12/29/1998 | 02:07:10 PM | 88.9 | 13.8
195130 | 12/29/1998 | 02:37:10 PM | 88.9 | 14.6
195131 | 12/29/1998 | 03:07:10 PM | 88.9 | 14.7
195132 | 12/29/1998 | 03:37:10 PM | 88.9 | 14.2
195133 | 12/29/1998 | 04:07:10 PM | 88.9 | 13.7
195134 | 12/29/1998 | 04:37:10 PM | 88.9 | 12.2
195135 | 12/29/1998 | 05:07:10 PM | 88.9 | 11.8
195136 | 12/29/1998 | 05:37:10 PM | 88.9 | 10.6
195137 | 12/29/1998 | 06:07:10 PM | 88.9 | 9.3
195138 | 12/29/1998 | 06:37:10 PM | 88.9 | 9
195139 | 12/29/1998 | 07:07:10 PM | 88.9 | 7.6
195140 | 12/29/1998 | 07:37:10 PM | 88.9 | 7.3
195141 | 12/29/1998 | 08:07:10 PM | 88.9 | 6.4
195142 | 12/29/1998 | 08:37:10 PM | 88.9 | 6
195143 | 12/29/1998 | 09:07:10 PM | 88.9 | 5.5
195144 | 12/29/1998 | 09:37:10 PM | 88.9 | 4.7
195145 | 12/29/1998 | 10:07:10 PM | 88.9 | 4.5
195146 | 12/29/1998 | 10:37:10 PM | 88.9 | 4.5
195147 | 12/29/1998 | 11:07:10 PM | 88.9 | 4.1
195148 | 12/29/1998 | 11:37:10 PM | 88.9 | 3.5
195149 | 12/30/1998 | 12:07:10 AM | 88.9 | 3
195150 | 12/30/1998 | 12:37:10 AM | 88.9 | 3
195151 | 12/30/1998 | 01:07:10 AM | 88.9 | 2.9
195152 | 12/30/1998 | 01:37:10 AM | 88.9 | 2.7
195153 | 12/30/1998 | 02:07:10 AM | 88.9 | 2.6
195154 | 12/30/1998 | 02:37:10 AM | 88.9 | 2.2
195155 | 12/30/1998 | 03:07:10 AM | 88.9 | 1.9
195156 | 12/30/1998 | 03:37:10 AM | 88.9 | 1.4
195157 | 12/30/1998 | 04:07:10 AM | 88.9 | 1.4
195158 | 12/30/1998 | 04:37:10 AM | 88.9 | 1.4
195159 | 12/30/1998 | 05:07:10 AM | 88.9 | 1.4
195160 | 12/30/1998 | 05:37:10 AM | 88.9 | 1.4
195161 | 12/30/1998 | 06:07:10 AM | 88.9 | 1.4
195162 | 12/30/1998 | 06:37:10 AM | 88.9 | 1.4
195163 | 12/30/1998 | 07:07:10 AM | 88.9 | 1.4
195164 | 12/30/1998 | 07:37:10 AM | 88.9 | 1.4
195165 | 12/30/1998 | 08:07:10 AM | 88.9 | 1.4
195166 | 12/30/1998 | 08:37:10 AM | 88.9 | 1.5
195167 | 12/30/1998 | 09:07:49 AM | 88.9 | 2.4
195168 | 12/30/1998 | 09:37:49 AM | 88.9 | 2.8
195169 | 12/30/1998 | 10:07:49 AM | 88.9 | 3
195170 | 12/30/1998 | 10:37:49 AM | 88.9 | 3
195171 | 12/30/1998 | 11:07:49 AM | 88.9 | 3.6
195172 | 12/30/1998 | 11:37:49 AM | 88.9 | 4.5
195173 | 12/30/1998 | 12:07:49 PM | 88.9 | 6
195174 | 12/30/1998 | 12:37:49 PM | 88.9 | 6.4
195175 | 12/30/1998 | 01:07:49 PM | 88.9 | 7.6
195176 | 12/30/1998 | 01:37:49 PM | 88.9 | 8.2
195177 | 12/30/1998 | 02:07:49 PM | 88.9 | 9
195178 | 12/30/1998 | 02:37:49 PM | 88.9 | 9
193646 | 12/29/1998 | 04:37:10 PM | 38.1 | 12.2
193647 | 12/29/1998 | 05:07:10 PM | 38.1 | 10.3
193648 | 12/29/1998 | 05:37:10 PM | 38.1 | 8.9
193649 | 12/29/1998 | 06:07:10 PM | 38.1 | 8.1
193650 | 12/29/1998 | 06:37:10 PM | 38.1 | 7.3
193651 | 12/29/1998 | 07:07:10 PM | 38.1 | 5.9
193652 | 12/29/1998 | 07:37:10 PM | 38.1 | 5.7
193653 | 12/29/1998 | 08:07:10 PM | 38.1 | 5
193654 | 12/29/1998 | 08:37:10 PM | 38.1 | 4.2
193655 | 12/29/1998 | 09:07:10 PM | 38.1 | 3.9
193656 | 12/29/1998 | 09:37:10 PM | 38.1 | 3
193657 | 12/29/1998 | 10:07:10 PM | 38.1 | 2.7
193658 | 12/29/1998 | 10:37:10 PM | 38.1 | 2.6
193659 | 12/29/1998 | 11:07:10 PM | 38.1 | 2
193660 | 12/29/1998 | 11:37:10 PM | 38.1 | 1.4
193661 | 12/30/1998 | 12:07:10 AM | 38.1 | 1.2
193662 | 12/30/1998 | 12:37:10 AM | 38.1 | 1.1
193663 | 12/30/1998 | 01:07:10 AM | 38.1 | 0.9
193664 | 12/30/1998 | 01:37:10 AM | 38.1 | 0.7
193665 | 12/30/1998 | 02:07:10 AM | 38.1 | 0.2
193666 | 12/30/1998 | 02:37:10 AM | 38.1 | 0
193667 | 12/30/1998 | 03:07:10 AM | 38.1 | -0.3
193668 | 12/30/1998 | 03:37:10 AM | 38.1 | -0.4
193669 | 12/30/1998 | 04:07:10 AM | 38.1 | -0.4
193670 | 12/30/1998 | 04:37:10 AM | 38.1 | -0.4
193671 | 12/30/1998 | 05:07:10 AM | 38.1 | -0.4
193672 | 12/30/1998 | 05:37:10 AM | 38.1 | -0.4
193673 | 12/30/1998 | 06:07:10 AM | 38.1 | -0.4
193674 | 12/30/1998 | 06:37:10 AM | 38.1 | -0.4
193675 | 12/30/1998 | 07:07:10 AM | 38.1 | -0.4
193676 | 12/30/1998 | 07:37:10 AM | 38.1 | -0.4
193677 | 12/30/1998 | 08:07:10 AM | 38.1 | -0.2
193678 | 12/30/1998 | 08:37:10 AM | 38.1 | 0.8
193679 | 12/30/1998 | 09:07:49 AM | 38.1 | 1.6
193680 | 12/30/1998 | 09:37:49 AM | 38.1 | 2.6
193681 | 12/30/1998 | 10:07:49 AM | 38.1 | 3
193682 | 12/30/1998 | 10:37:49 AM | 38.1 | 4.1
193683 | 12/30/1998 | 11:07:49 AM | 38.1 | 4.3
193684 | 12/30/1998 | 11:37:49 AM | 38.1 | 5.7
193685 | 12/30/1998 | 12:07:49 PM | 38.1 | 7
193686 | 12/30/1998 | 12:37:49 PM | 38.1 | 7.4
193687 | 12/30/1998 | 01:07:49 PM | 38.1 | 8.8
193688 | 12/30/1998 | 01:37:49 PM | 38.1 | 9.5
193689 | 12/30/1998 | 02:07:49 PM | 38.1 | 8.9
193690 | 12/30/1998 | 02:37:49 PM | 38.1 | 9.3
193691 | 12/30/1998 | 03:07:49 PM | 38.1 | 10.3
193692 | 12/30/1998 | 03:37:49 PM | 38.1 | 10.3
193693 | 12/30/1998 | 04:07:49 PM | 38.1 | 8.8
193694 | 12/30/1998 | 04:37:49 PM | 38.1 | 8.2
193695 | 12/30/1998 | 05:07:49 PM | 38.1 | 7.2
193696 | 12/30/1998 | 05:37:49 PM | 38.1 | 6
193697 | 12/30/1998 | 06:07:49 PM | 38.1 | 5.7
209870 | 02/04/1999 | 07:20:40 AM | 114.3 | 7.1
209871 | 02/04/1999 | 07:50:40 AM | 114.3 | 6.8
209872 | 02/04/1999 | 08:20:40 AM | 114.3 | 7
209873 | 02/04/1999 | 08:50:40 AM | 114.3 | 7
209874 | 02/04/1999 | 09:20:40 AM | 114.3 | 7.2
209875 | 02/04/1999 | 09:50:40 AM | 114.3 | 7.8
209876 | 02/04/1999 | 10:20:40 AM | 114.3 | 8.7
209877 | 02/04/1999 | 10:50:40 AM | 114.3 | 10.2
209878 | 02/04/1999 | 11:20:40 AM | 114.3 | 11.3
209879 | 02/04/1999 | 11:50:40 AM | 114.3 | 11.8
209880 | 02/04/1999 | 12:20:40 PM | 114.3 | 11.8
209881 | 02/04/1999 | 12:50:40 PM | 114.3 | 12.8
209882 | 02/04/1999 | 01:20:40 PM | 114.3 | 13.3
209883 | 02/04/1999 | 01:50:40 PM | 114.3 | 13.3
209884 | 02/04/1999 | 02:20:40 PM | 114.3 | 13.4
209885 | 02/04/1999 | 02:50:40 PM | 114.3 | 13.4
209886 | 02/04/1999 | 03:20:40 PM | 114.3 | 13.5
209887 | 02/04/1999 | 03:50:40 PM | 114.3 | 13.5
209888 | 02/04/1999 | 04:20:40 PM | 114.3 | 13.4
209889 | 02/04/1999 | 04:50:40 PM | 114.3 | 13.3
209890 | 02/04/1999 | 05:20:40 PM | 114.3 | 13.3
209891 | 02/04/1999 | 05:50:40 PM | 114.3 | 13.3
209892 | 02/04/1999 | 06:20:40 PM | 114.3 | 12.8
209893 | 02/04/1999 | 06:50:40 PM | 114.3 | 12.4
209894 | 02/04/1999 | 07:20:40 PM | 114.3 | 11.8
209895 | 02/04/1999 | 07:50:40 PM | 114.3 | 11.8
209896 | 02/04/1999 | 08:20:40 PM | 114.3 | 11.8
209897 | 02/04/1999 | 08:50:40 PM | 114.3 | 11.5
209898 | 02/04/1999 | 09:20:40 PM | 114.3 | 11
209899 | 02/04/1999 | 09:50:40 PM | 114.3 | 10.3
209900 | 02/04/1999 | 10:20:40 PM | 114.3 | 10.2
209901 | 02/04/1999 | 10:50:40 PM | 114.3 | 10
209902 | 02/04/1999 | 11:20:40 PM | 114.3 | 9.7
209903 | 02/04/1999 | 11:50:40 PM | 114.3 | 9.2
209904 | 02/05/1999 | 12:20:40 AM | 114.3 | 8.7
209905 | 02/05/1999 | 12:50:40 AM | 114.3 | 8.7
209906 | 02/05/1999 | 01:20:40 AM | 114.3 | 8.7
209907 | 02/05/1999 | 01:50:40 AM | 114.3 | 8.7
209908 | 02/05/1999 | 02:20:40 AM | 114.3 | 8.6
209909 | 02/05/1999 | 02:50:40 AM | 114.3 | 8.5
209910 | 02/05/1999 | 03:20:40 AM | 114.3 | 8.3
209911 | 02/05/1999 | 03:50:40 AM | 114.3 | 8.1
209912 | 02/05/1999 | 04:20:40 AM | 114.3 | 7.8
209913 | 02/05/1999 | 04:50:40 AM | 114.3 | 7.7
209914 | 02/05/1999 | 05:20:40 AM | 114.3 | 7.5
209915 | 02/05/1999 | 05:50:40 AM | 114.3 | 7.3
209916 | 02/05/1999 | 06:20:40 AM | 114.3 | 7.2
209917 | 02/05/1999 | 06:50:40 AM | 114.3 | 7.2
209918 | 02/05/1999 | 07:20:40 AM | 114.3 | 7.1
209919 | 02/05/1999 | 07:50:40 AM | 114.3 | 6.7
209920 | 02/05/1999 | 08:20:40 AM | 114.3 | 6.9
209921 | 02/05/1999 | 08:50:40 AM | 114.3 | 6.1
209922 | 02/05/1999 | 09:20:40 AM | 114.3 | 7
209923 | 02/05/1999 | 09:50:40 AM | 114.3 | 7.2
209924 | 02/05/1999 | 10:20:40 AM | 114.3 | 7.9
209925 | 02/05/1999 | 10:50:40 AM | 114.3 | 8.7
200860 | 01/24/1999 | 09:49:59 PM | 38.1 | 3.3
200861 | 01/24/1999 | 10:19:59 PM | 38.1 | 3
203246 | 01/12/1999 | 01:23:10 PM | 114.3 | 10.4
203247 | 01/12/1999 | 01:53:10 PM | 114.3 | 11.7
203248 | 01/12/1999 | 02:23:10 PM | 114.3 | 11.9
203249 | 01/12/1999 | 02:53:10 PM | 114.3 | 12.7
203250 | 01/12/1999 | 03:23:10 PM | 114.3 | 13.2
203251 | 01/12/1999 | 03:53:10 PM | 114.3 | 13.3
203252 | 01/12/1999 | 04:23:10 PM | 114.3 | 13.3
203253 | 01/12/1999 | 04:53:10 PM | 114.3 | 13.1
203254 | 01/12/1999 | 05:23:10 PM | 114.3 | 12
203255 | 01/12/1999 | 05:53:10 PM | 114.3 | 12
203256 | 01/12/1999 | 06:23:10 PM | 114.3 | 11.8
203257 | 01/12/1999 | 06:53:10 PM | 114.3 | 11.6
203258 | 01/12/1999 | 07:23:10 PM | 114.3 | 11.1
204922 | 01/16/1999 | 09:59:52 AM | 139.7 | 7.2
204923 | 01/16/1999 | 10:29:52 AM | 139.7 | 7.5
204924 | 01/16/1999 | 10:59:52 AM | 139.7 | 8.4
204925 | 01/16/1999 | 11:29:52 AM | 139.7 | 8.6
204926 | 01/16/1999 | 11:59:52 AM | 139.7 | 8.8
204927 | 01/16/1999 | 12:29:52 PM | 139.7 | 9.8
204928 | 01/16/1999 | 12:59:52 PM | 139.7 | 10.2
204929 | 01/16/1999 | 01:29:52 PM | 139.7 | 10.3
204930 | 01/16/1999 | 01:59:52 PM | 139.7 | 11.4
204931 | 01/16/1999 | 02:29:52 PM | 139.7 | 11.7
204932 | 01/16/1999 | 02:59:52 PM | 139.7 | 11.7
204933 | 01/16/1999 | 03:29:52 PM | 139.7 | 11.7
204934 | 01/16/1999 | 03:59:52 PM | 139.7 | 11.7
204935 | 01/16/1999 | 04:29:52 PM | 139.7 | 11.6
204936 | 01/16/1999 | 04:59:52 PM | 139.7 | 11.5
204937 | 01/16/1999 | 05:29:52 PM | 139.7 | 11.6
204938 | 01/16/1999 | 05:59:52 PM | 139.7 | 10.9
204939 | 01/16/1999 | 06:29:52 PM | 139.7 | 10.2
204940 | 01/16/1999 | 06:59:52 PM | 139.7 | 10.4
204941 | 01/16/1999 | 07:29:52 PM | 139.7 | 10.2
204942 | 01/16/1999 | 07:59:52 PM | 139.7 | 10.2
204943 | 01/16/1999 | 08:29:52 PM | 139.7 | 10.1
204944 | 01/16/1999 | 08:59:52 PM | 139.7 | 10.1
204945 | 01/16/1999 | 09:29:52 PM | 139.7 | 9.8
204946 | 01/16/1999 | 09:59:52 PM | 139.7 | 9.5
204947 | 01/16/1999 | 10:29:52 PM | 139.7 | 9.2
204948 | 01/16/1999 | 10:59:52 PM | 139.7 | 8.8
204949 | 01/16/1999 | 11:29:52 PM | 139.7 | 8.6
204950 | 01/16/1999 | 11:59:52 PM | 139.7 | 8.6
204951 | 01/17/1999 | 12:29:52 AM | 139.7 | 8.6
204952 | 01/17/1999 | 12:59:52 AM | 139.7 | 8.5
204953 | 01/17/1999 | 01:29:52 AM | 139.7 | 8.4
204954 | 01/17/1999 | 01:59:52 AM | 139.7 | 8.3
204955 | 01/17/1999 | 02:29:52 AM | 139.7 | 8.4
204956 | 01/17/1999 | 02:59:52 AM | 139.7 | 7.9
204957 | 01/17/1999 | 03:29:52 AM | 139.7 | 7.7
204958 | 01/17/1999 | 03:59:52 AM | 139.7 | 7.5
204959 | 01/17/1999 | 04:29:52 AM | 139.7 | 7.1
204960 | 01/17/1999 | 04:59:52 AM | 139.7 | 7.1
204961 | 01/17/1999 | 05:29:52 AM | 139.7 | 7.4
204962 | 01/17/1999 | 05:59:52 AM | 139.7 | 7.3
204963 | 01/17/1999 | 06:29:52 AM | 139.7 | 7.1
204964 | 01/17/1999 | 06:59:52 AM | 139.7 | 7.1
204965 | 01/17/1999 | 07:29:52 AM | 139.7 | 7.1
204966 | 01/17/1999 | 07:59:52 AM | 139.7 | 7.1
204967 | 01/17/1999 | 08:29:52 AM | 139.7 | 7
204968 | 01/17/1999 | 08:59:52 AM | 139.7 | 6.9
204969 | 01/17/1999 | 09:29:52 AM | 139.7 | 6.9
204970 | 01/17/1999 | 09:59:52 AM | 139.7 | 7
204971 | 01/17/1999 | 10:29:52 AM | 139.7 | 7.1
204972 | 01/17/1999 | 10:59:52 AM | 139.7 | 7.1
204973 | 01/17/1999 | 11:29:52 AM | 139.7 | 7.2
204974 | 01/17/1999 | 11:59:52 AM | 139.7 | 7.7
204975 | 01/17/1999 | 12:29:52 PM | 139.7 | 8.6
204976 | 01/17/1999 | 12:59:52 PM | 139.7 | 8.6
204977 | 01/17/1999 | 01:29:52 PM | 139.7 | 9.5
204978 | 01/17/1999 | 01:59:52 PM | 139.7 | 10.1
204979 | 01/17/1999 | 02:29:52 PM | 139.7 | 10.2
204980 | 01/17/1999 | 02:59:52 PM | 139.7 | 10.4
204981 | 01/17/1999 | 03:29:52 PM | 139.7 | 11.1
204982 | 01/17/1999 | 03:59:52 PM | 139.7 | 11.4
204983 | 01/17/1999 | 04:29:52 PM | 139.7 | 11.5
205413 | 01/26/1999 | 03:19:59 PM | 139.7 | 8
205414 | 01/26/1999 | 03:49:59 PM | 139.7 | 8.4
205415 | 01/26/1999 | 04:19:59 PM | 139.7 | 8.4
205416 | 01/26/1999 | 04:49:59 PM | 139.7 | 8.2
205417 | 01/26/1999 | 05:19:59 PM | 139.7 | 7.8
205418 | 01/26/1999 | 05:49:59 PM | 139.7 | 8.2
205419 | 01/26/1999 | 06:19:59 PM | 139.7 | 7.2
205420 | 01/26/1999 | 06:49:59 PM | 139.7 | 7.1
205421 | 01/26/1999 | 07:19:59 PM | 139.7 | 7.1
205422 | 01/26/1999 | 07:49:59 PM | 139.7 | 6.8
205423 | 01/26/1999 | 08:19:59 PM | 139.7 | 7
205424 | 01/26/1999 | 08:49:59 PM | 139.7 | 5.6
205425 | 01/26/1999 | 09:19:59 PM | 139.7 | 5.7
205426 | 01/26/1999 | 09:49:59 PM | 139.7 | 5.6
205427 | 01/26/1999 | 10:19:59 PM | 139.7 | 5.6
205428 | 01/26/1999 | 10:49:59 PM | 139.7 | 5.6
205429 | 01/26/1999 | 11:19:59 PM | 139.7 | 5.6
205430 | 01/26/1999 | 11:49:59 PM | 139.7 | 5.5
205431 | 01/27/1999 | 12:19:59 AM | 139.7 | 5.4
205432 | 01/27/1999 | 12:49:59 AM | 139.7 | 5.1
205433 | 01/27/1999 | 01:19:59 AM | 139.7 | 5
205434 | 01/27/1999 | 01:49:59 AM | 139.7 | 4.8
205435 | 01/27/1999 | 02:19:59 AM | 139.7 | 4.3
205436 | 01/27/1999 | 02:49:59 AM | 139.7 | 4.1
205437 | 01/27/1999 | 03:19:59 AM | 139.7 | 4
205438 | 01/27/1999 | 03:49:59 AM | 139.7 | 4.1
205439 | 01/27/1999 | 04:19:59 AM | 139.7 | 4
205440 | 01/27/1999 | 04:49:59 AM | 139.7 | 4
205441 | 01/27/1999 | 05:19:59 AM | 139.7 | 4
205442 | 01/27/1999 | 05:49:59 AM | 139.7 | 4
205443 | 01/27/1999 | 06:19:59 AM | 139.7 | 4
205444 | 01/27/1999 | 06:49:59 AM | 139.7 | 3.7
205445 | 01/27/1999 | 07:19:59 AM | 139.7 | 3.6
205446 | 01/27/1999 | 07:49:59 AM | 139.7 | 3.2
205447 | 01/27/1999 | 08:19:59 AM | 139.7 | 3.1
205448 | 01/27/1999 | 08:49:59 AM | 139.7 | 3
205449 | 01/27/1999 | 09:19:59 AM | 139.7 | 2.5
205450 | 01/27/1999 | 09:49:59 AM | 139.7 | 3.3
205451 | 01/27/1999 | 10:19:59 AM | 139.7 | 3.6
205452 | 01/27/1999 | 10:49:59 AM | 139.7 | 4
205453 | 01/27/1999 | 11:19:59 AM | 139.7 | 4.1
205454 | 01/27/1999 | 11:49:59 AM | 139.7 | 4.7
205455 | 01/27/1999 | 12:19:59 PM | 139.7 | 5.4
205456 | 01/27/1999 | 12:49:59 PM | 139.7 | 5.6
205457 | 01/27/1999 | 01:19:59 PM | 139.7 | 6.3
205458 | 01/27/1999 | 01:49:59 PM | 139.7 | 7.1
205459 | 01/27/1999 | 02:19:59 PM | 139.7 | 7.6
205460 | 01/27/1999 | 02:49:59 PM | 139.7 | 8.5
205461 | 01/27/1999 | 03:19:59 PM | 139.7 | 8.6
205462 | 01/27/1999 | 03:49:59 PM | 139.7 | 9.1
204041 | 01/29/1999 | 02:19:59 AM | 114.3 | 4.1
204042 | 01/29/1999 | 02:49:59 AM | 114.3 | 4.1
204043 | 01/29/1999 | 03:19:59 AM | 114.3 | 4
204044 | 01/29/1999 | 03:49:59 AM | 114.3 | 3.9
201475 | 01/06/1999 | 05:07:49 PM | 88.9 | 8.3
201476 | 01/06/1999 | 05:37:49 PM | 88.9 | 7.6
201477 | 01/06/1999 | 06:07:49 PM | 88.9 | 7.5
201478 | 01/06/1999 | 06:37:49 PM | 88.9 | 7.3
201479 | 01/06/1999 | 07:07:49 PM | 88.9 | 6.1
201480 | 01/06/1999 | 07:37:49 PM | 88.9 | 6
201481 | 01/06/1999 | 08:07:49 PM | 88.9 | 5.7
201482 | 01/06/1999 | 08:37:49 PM | 88.9 | 5.2
201483 | 01/06/1999 | 09:07:49 PM | 88.9 | 4.7
201484 | 01/06/1999 | 09:37:49 PM | 88.9 | 4.5
201485 | 01/06/1999 | 10:07:49 PM | 88.9 | 4.5
201486 | 01/06/1999 | 10:37:49 PM | 88.9 | 4.5
201487 | 01/06/1999 | 11:07:49 PM | 88.9 | 4.4
201488 | 01/06/1999 | 11:37:49 PM | 88.9 | 4.1
201489 | 01/07/1999 | 12:07:49 AM | 88.9 | 3.9
201490 | 01/07/1999 | 12:37:49 AM | 88.9 | 3.5
201491 | 01/07/1999 | 01:07:49 AM | 88.9 | 3.4
201492 | 01/07/1999 | 01:37:49 AM | 88.9 | 3
201493 | 01/07/1999 | 02:07:49 AM | 88.9 | 3
201494 | 01/07/1999 | 02:37:49 AM | 88.9 | 2.9
201495 | 01/07/1999 | 03:07:49 AM | 88.9 | 2.3
201496 | 01/07/1999 | 03:37:49 AM | 88.9 | 1.7
201497 | 01/07/1999 | 04:07:49 AM | 88.9 | 2.9
201498 | 01/07/1999 | 04:37:49 AM | 88.9 | 1.9
201499 | 01/07/1999 | 05:07:49 AM | 88.9 | 1.5
201500 | 01/07/1999 | 05:37:49 AM | 88.9 | 1.4
201501 | 01/07/1999 | 06:07:49 AM | 88.9 | 1.4
201502 | 01/07/1999 | 06:37:49 AM | 88.9 | 1.4
201503 | 01/07/1999 | 07:07:49 AM | 88.9 | 1.4
201504 | 01/07/1999 | 07:37:49 AM | 88.9 | 1.4
201505 | 01/07/1999 | 08:07:49 AM | 88.9 | 1.2
201506 | 01/07/1999 | 08:37:49 AM | 88.9 | 1.4
201507 | 01/07/1999 | 09:07:49 AM | 88.9 | 1.6
201508 | 01/07/1999 | 09:37:49 AM | 88.9 | 2.8
201509 | 01/07/1999 | 10:07:49 AM | 88.9 | 3
201510 | 01/07/1999 | 10:37:49 AM | 88.9 | 4.5
201511 | 01/07/1999 | 11:07:49 AM | 88.9 | 6
201512 | 01/07/1999 | 11:37:49 AM | 88.9 | 7
201513 | 01/07/1999 | 12:07:49 PM | 88.9 | 9.1
201514 | 01/07/1999 | 12:37:49 PM | 88.9 | 10.6
201515 | 01/07/1999 | 01:07:49 PM | 88.9 | 12.1
201516 | 01/07/1999 | 01:37:49 PM | 88.9 | 12.7
201517 | 01/07/1999 | 02:07:49 PM | 88.9 | 13.1
201518 | 01/07/1999 | 02:37:49 PM | 88.9 | 13.7
201519 | 01/07/1999 | 02:53:10 PM | 88.9 | 13.6
201520 | 01/07/1999 | 03:23:10 PM | 88.9 | 13.6
201521 | 01/07/1999 | 03:53:10 PM | 88.9 | 12.2
201522 | 01/07/1999 | 04:23:10 PM | 88.9 | 11.8
201523 | 01/07/1999 | 04:53:10 PM | 88.9 | 10.7
201524 | 01/07/1999 | 05:23:10 PM | 88.9 | 10.2
201525 | 01/07/1999 | 05:53:10 PM | 88.9 | 9.1
201526 | 01/07/1999 | 06:23:10 PM | 88.9 | 7.9
201527 | 01/07/1999 | 06:53:10 PM | 88.9 | 7.6
201528 | 01/07/1999 | 07:23:10 PM | 88.9 | 6.6
201529 | 01/07/1999 | 07:53:10 PM | 88.9 | 6
201530 | 01/07/1999 | 08:23:10 PM | 88.9 | 5.3
201531 | 01/07/1999 | 08:53:10 PM | 88.9 | 4.6
201532 | 01/07/1999 | 09:23:10 PM | 88.9 | 4.5
201533 | 01/07/1999 | 09:53:10 PM | 88.9 | 4.1
193895 | 12/03/1998 | 09:21:45 PM | 88.9 | 7.6
193896 | 12/03/1998 | 09:51:45 PM | 88.9 | 7.6
193897 | 12/03/1998 | 10:21:45 PM | 88.9 | 7.1
193898 | 12/03/1998 | 10:51:45 PM | 88.9 | 6.3
193899 | 12/03/1998 | 11:21:45 PM | 88.9 | 6
193900 | 12/03/1998 | 11:51:45 PM | 88.9 | 6
193901 | 12/04/1998 | 12:21:45 AM | 88.9 | 5.9
193902 | 12/04/1998 | 12:51:45 AM | 88.9 | 5.2
193903 | 12/04/1998 | 01:21:45 AM | 88.9 | 4.7
193904 | 12/04/1998 | 01:51:45 AM | 88.9 | 4.5
193905 | 12/04/1998 | 02:21:45 AM | 88.9 | 4.5
193906 | 12/04/1998 | 02:51:45 AM | 88.9 | 4.4
193907 | 12/04/1998 | 03:21:45 AM | 88.9 | 3.9
193908 | 12/04/1998 | 03:51:45 AM | 88.9 | 3.6
193909 | 12/04/1998 | 04:21:45 AM | 88.9 | 3.1
193910 | 12/04/1998 | 04:51:45 AM | 88.9 | 3
193911 | 12/04/1998 | 05:21:45 AM | 88.9 | 3
193912 | 12/04/1998 | 05:51:45 AM | 88.9 | 3
193913 | 12/04/1998 | 06:21:45 AM | 88.9 | 3
193914 | 12/04/1998 | 06:51:45 AM | 88.9 | 2.9
193915 | 12/04/1998 | 07:21:45 AM | 88.9 | 2.9
193916 | 12/04/1998 | 07:51:45 AM | 88.9 | 2.9
193917 | 12/04/1998 | 08:21:45 AM | 88.9 | 3
193918 | 12/04/1998 | 08:51:45 AM | 88.9 | 3
193919 | 12/04/1998 | 09:21:45 AM | 88.9 | 4.2
193920 | 12/04/1998 | 09:51:45 AM | 88.9 | 5.9
193921 | 12/04/1998 | 10:21:45 AM | 88.9 | 6.6
193922 | 12/04/1998 | 10:51:45 AM | 88.9 | 7.6
193923 | 12/04/1998 | 11:21:45 AM | 88.9 | 9.1
193924 | 12/04/1998 | 11:51:45 AM | 88.9 | 10.6
193925 | 12/04/1998 | 12:21:45 PM | 88.9 | 12
193926 | 12/04/1998 | 12:51:45 PM | 88.9 | 12.3
193927 | 12/04/1998 | 01:21:45 PM | 88.9 | 13.4
193928 | 12/04/1998 | 01:51:45 PM | 88.9 | 13.6
193929 | 12/04/1998 | 02:21:45 PM | 88.9 | 13.6
193930 | 12/04/1998 | 02:51:45 PM | 88.9 | 12.9
193931 | 12/04/1998 | 03:21:45 PM | 88.9 | 12.2
193932 | 12/04/1998 | 03:51:45 PM | 88.9 | 12.1
193933 | 12/04/1998 | 04:21:45 PM | 88.9 | 10.6
193934 | 12/04/1998 | 04:51:45 PM | 88.9 | 9.4
193935 | 12/04/1998 | 05:21:45 PM | 88.9 | 9
193936 | 12/04/1998 | 05:51:45 PM | 88.9 | 7.7
193937 | 12/04/1998 | 06:21:45 PM | 88.9 | 7.6
193938 | 12/04/1998 | 06:51:45 PM | 88.9 | 6.4
193939 | 12/04/1998 | 07:21:45 PM | 88.9 | 6
193940 | 12/04/1998 | 07:51:45 PM | 88.9 | 5.9
193941 | 12/04/1998 | 08:21:45 PM | 88.9 | 5.1
193942 | 12/04/1998 | 08:51:45 PM | 88.9 | 4.6
193943 | 12/04/1998 | 09:21:45 PM | 88.9 | 4.5
193944 | 12/04/1998 | 09:51:45 PM | 88.9 | 4.4
193945 | 12/04/1998 | 10:21:45 PM | 88.9 | 3.8
193946 | 12/04/1998 | 10:51:45 PM | 88.9 | 3.4
193307 | 12/22/1998 | 03:07:10 PM | 38.1 | 1.2
193948 | 12/04/1998 | 11:51:45 PM | 88.9 | 2.9
193949 | 12/05/1998 | 12:21:45 AM | 88.9 | 2.6
193950 | 12/05/1998 | 12:51:45 AM | 88.9 | 2.5
193951 | 12/05/1998 | 01:21:45 AM | 88.9 | 1.6
193952 | 12/05/1998 | 01:51:45 AM | 88.9 | 1.7
193953 | 12/05/1998 | 02:21:45 AM | 88.9 | 1.7
193954 | 12/05/1998 | 02:51:45 AM | 88.9 | 1.4
193955 | 12/05/1998 | 03:21:45 AM | 88.9 | 1.8
193956 | 12/05/1998 | 03:51:45 AM | 88.9 | 1.4
193957 | 12/05/1998 | 04:21:45 AM | 88.9 | 1.4
193958 | 12/05/1998 | 04:51:45 AM | 88.9 | 1.2
193959 | 12/05/1998 | 05:21:45 AM | 88.9 | 0.8
193960 | 12/05/1998 | 05:51:45 AM | 88.9 | 0.4
193961 | 12/05/1998 | 06:21:45 AM | 88.9 | 0
193962 | 12/05/1998 | 06:51:45 AM | 88.9 | 0.1
193963 | 12/05/1998 | 07:21:45 AM | 88.9 | -0.1
193964 | 12/05/1998 | 07:51:45 AM | 88.9 | -0.1
193965 | 12/05/1998 | 08:21:45 AM | 88.9 | 0
193966 | 12/05/1998 | 08:51:45 AM | 88.9 | 1.4
193967 | 12/05/1998 | 09:21:45 AM | 88.9 | 2.1
193968 | 12/05/1998 | 09:51:45 AM | 88.9 | 2.9
193969 | 12/05/1998 | 10:21:45 AM | 88.9 | 3
193970 | 12/05/1998 | 10:51:45 AM | 88.9 | 3.6
193971 | 12/05/1998 | 11:21:45 AM | 88.9 | 4.5
193972 | 12/05/1998 | 11:51:45 AM | 88.9 | 6.2
193973 | 12/05/1998 | 12:21:45 PM | 88.9 | 7.9
193974 | 12/05/1998 | 12:51:45 PM | 88.9 | 9.1
193975 | 12/05/1998 | 01:21:45 PM | 88.9 | 9.3
193976 | 12/05/1998 | 01:51:45 PM | 88.9 | 9.2
193977 | 12/05/1998 | 02:21:45 PM | 88.9 | 9.3
193978 | 12/05/1998 | 02:51:45 PM | 88.9 | 9.1
193979 | 12/05/1998 | 03:21:45 PM | 88.9 | 9
193980 | 12/05/1998 | 03:51:45 PM | 88.9 | 8.3
193981 | 12/05/1998 | 04:21:45 PM | 88.9 | 7.7
193982 | 12/05/1998 | 04:51:45 PM | 88.9 | 7.6
193983 | 12/05/1998 | 05:21:45 PM | 88.9 | 7.1
193984 | 12/05/1998 | 05:51:45 PM | 88.9 | 6.2
193985 | 12/05/1998 | 06:21:45 PM | 88.9 | 6
193986 | 12/05/1998 | 06:51:45 PM | 88.9 | 6
193987 | 12/05/1998 | 07:21:45 PM | 88.9 | 5.1
193988 | 12/05/1998 | 07:51:45 PM | 88.9 | 5.3
193989 | 12/05/1998 | 08:21:45 PM | 88.9 | 5.2
193990 | 12/05/1998 | 08:51:45 PM | 88.9 | 6
193991 | 12/05/1998 | 09:21:45 PM | 88.9 | 4.8
193992 | 12/05/1998 | 09:51:45 PM | 88.9 | 4.5
193993 | 12/05/1998 | 10:21:45 PM | 88.9 | 4.5
193994 | 12/05/1998 | 10:51:45 PM | 88.9 | 4.5
193995 | 12/05/1998 | 11:21:45 PM | 88.9 | 4.5
193996 | 12/05/1998 | 11:51:45 PM | 88.9 | 4.5
193997 | 12/06/1998 | 12:21:45 AM | 88.9 | 4.5
193998 | 12/06/1998 | 12:51:45 AM | 88.9 | 4.5
193999 | 12/06/1998 | 01:21:45 AM | 88.9 | 4.5
194000 | 12/06/1998 | 01:51:45 AM | 88.9 | 4.5
194001 | 12/06/1998 | 02:21:45 AM | 88.9 | 4.5
194002 | 12/06/1998 | 02:51:45 AM | 88.9 | 4.5
194003 | 12/06/1998 | 03:21:45 AM | 88.9 | 4.5
194004 | 12/06/1998 | 03:51:45 AM | 88.9 | 4.5
194005 | 12/06/1998 | 04:21:45 AM | 88.9 | 4.5
194006 | 12/06/1998 | 04:51:45 AM | 88.9 | 4.5
194007 | 12/06/1998 | 05:21:45 AM | 88.9 | 4.4
194008 | 12/06/1998 | 05:51:45 AM | 88.9 | 4.4
194009 | 12/06/1998 | 06:21:45 AM | 88.9 | 4.3
194010 | 12/06/1998 | 06:51:45 AM | 88.9 | 4.2
194011 | 12/06/1998 | 07:21:45 AM | 88.9 | 4
194012 | 12/06/1998 | 07:51:45 AM | 88.9 | 3.8
194013 | 12/06/1998 | 08:21:45 AM | 88.9 | 3.5
194014 | 12/06/1998 | 08:51:45 AM | 88.9 | 3.7
194015 | 12/06/1998 | 09:21:45 AM | 88.9 | 3.5
194016 | 12/06/1998 | 09:51:45 AM | 88.9 | 4.4
194017 | 12/06/1998 | 10:21:45 AM | 88.9 | 4.3
194018 | 12/06/1998 | 10:51:45 AM | 88.9 | 4.2
194019 | 12/06/1998 | 11:21:45 AM | 88.9 | 5.8
194020 | 12/06/1998 | 11:51:45 AM | 88.9 | 6.5
194021 | 12/06/1998 | 12:21:45 PM | 88.9 | 7.3
194022 | 12/06/1998 | 12:51:45 PM | 88.9 | 7.6
194023 | 12/06/1998 | 01:21:45 PM | 88.9 | 8
194024 | 12/06/1998 | 01:51:45 PM | 88.9 | 8.7
194025 | 12/06/1998 | 02:21:45 PM | 88.9 | 9
194026 | 12/06/1998 | 02:51:45 PM | 88.9 | 9.2
194027 | 12/06/1998 | 03:21:45 PM | 88.9 | 9.1
194028 | 12/06/1998 | 03:51:45 PM | 88.9 | 9
209678 | 02/28/1999 | 07:10:01 AM | 88.9 | 6
209679 | 02/28/1999 | 07:40:01 AM | 88.9 | 6
209680 | 02/28/1999 | 08:10:01 AM | 88.9 | 7.5
209681 | 02/28/1999 | 08:40:01 AM | 88.9 | 9
209682 | 02/28/1999 | 09:10:01 AM | 88.9 | 10.6
209683 | 02/28/1999 | 09:40:01 AM | 88.9 | 12.2
209684 | 02/28/1999 | 10:10:01 AM | 88.9 | 15
209685 | 02/28/1999 | 10:40:01 AM | 88.9 | 16.8
209686 | 02/28/1999 | 11:10:01 AM | 88.9 | 18.3
209687 | 02/28/1999 | 11:40:01 AM | 88.9 | 18.3
209688 | 02/28/1999 | 12:10:01 PM | 88.9 | 19.4
209689 | 02/28/1999 | 12:40:01 PM | 88.9 | 19.8
209690 | 02/28/1999 | 01:10:01 PM | 88.9 | 21.4
209691 | 02/28/1999 | 01:40:01 PM | 88.9 | 22.9
209692 | 02/28/1999 | 02:10:01 PM | 88.9 | 24
209693 | 02/28/1999 | 02:40:01 PM | 88.9 | 24.4
209694 | 02/28/1999 | 03:10:01 PM | 88.9 | 24.5
209695 | 02/28/1999 | 03:40:01 PM | 88.9 | 24.4
209696 | 02/28/1999 | 04:10:01 PM | 88.9 | 24
209697 | 02/28/1999 | 04:40:01 PM | 88.9 | 22.9
209698 | 02/28/1999 | 05:10:01 PM | 88.9 | 21.5
209699 | 02/28/1999 | 05:40:01 PM | 88.9 | 20.7
209700 | 02/28/1999 | 06:10:01 PM | 88.9 | 19.8
209701 | 02/28/1999 | 06:40:01 PM | 88.9 | 18.6
209702 | 02/28/1999 | 07:10:01 PM | 88.9 | 18.1
209703 | 02/28/1999 | 07:40:01 PM | 88.9 | 16.8
209704 | 02/28/1999 | 08:10:01 PM | 88.9 | 16.6
209705 | 02/28/1999 | 08:40:01 PM | 88.9 | 15.5
209706 | 02/28/1999 | 09:10:01 PM | 88.9 | 15.2
209707 | 02/28/1999 | 09:40:01 PM | 88.9 | 15.1
209708 | 02/28/1999 | 10:10:01 PM | 88.9 | 14.7
209709 | 02/28/1999 | 10:40:01 PM | 88.9 | 14
209710 | 02/28/1999 | 11:10:01 PM | 88.9 | 13.7
209711 | 02/28/1999 | 11:40:01 PM | 88.9 | 13.7
209712 | 02/01/1999 | 12:19:59 AM | 114.3 | 6.8
209713 | 02/01/1999 | 12:49:59 AM | 114.3 | 6.1
209714 | 02/01/1999 | 01:19:59 AM | 114.3 | 5.7
209715 | 02/01/1999 | 01:49:59 AM | 114.3 | 5.6
209716 | 02/01/1999 | 02:19:59 AM | 114.3 | 5.6
209717 | 02/01/1999 | 02:49:59 AM | 114.3 | 5.1
209718 | 02/01/1999 | 03:19:59 AM | 114.3 | 4.5
209719 | 02/01/1999 | 03:49:59 AM | 114.3 | 4.2
209720 | 02/01/1999 | 04:19:59 AM | 114.3 | 4.1
209721 | 02/01/1999 | 04:49:59 AM | 114.3 | 4.1
209722 | 02/01/1999 | 05:19:59 AM | 114.3 | 4.1
209723 | 02/01/1999 | 05:49:59 AM | 114.3 | 4.1
209724 | 02/01/1999 | 06:19:59 AM | 114.3 | 4.1
209725 | 02/01/1999 | 06:49:59 AM | 114.3 | 3.8
209726 | 02/01/1999 | 07:19:59 AM | 114.3 | 4.1
209727 | 02/01/1999 | 07:49:59 AM | 114.3 | 3.6
209728 | 02/01/1999 | 08:19:59 AM | 114.3 | 3.5
199642 | 01/30/1999 | 01:49:59 PM | 12.7 | 21.4
199643 | 01/30/1999 | 02:19:59 PM | 12.7 | 19.5
199644 | 01/30/1999 | 02:49:59 PM | 12.7 | 19.6
199645 | 01/30/1999 | 03:19:59 PM | 12.7 | 18.4
192990 | 12/16/1998 | 12:38:21 AM | 38.1 | 1.1
192991 | 12/16/1998 | 01:08:21 AM | 38.1 | 1.1
198824 | 01/13/1999 | 01:23:10 PM | 12.7 | 21.9
198825 | 01/13/1999 | 01:53:10 PM | 12.7 | 22.1
198826 | 01/13/1999 | 02:23:10 PM | 12.7 | 21.5
198827 | 01/13/1999 | 02:53:10 PM | 12.7 | 21.1
198828 | 01/13/1999 | 03:23:10 PM | 12.7 | 19.5
198829 | 01/13/1999 | 03:53:10 PM | 12.7 | 17
198830 | 01/13/1999 | 04:23:10 PM | 12.7 | 15
198831 | 01/13/1999 | 04:53:10 PM | 12.7 | 12
198832 | 01/13/1999 | 05:23:10 PM | 12.7 | 10.4
198833 | 01/13/1999 | 05:53:10 PM | 12.7 | 8.9
198834 | 01/13/1999 | 06:23:10 PM | 12.7 | 7.4
198835 | 01/13/1999 | 06:53:10 PM | 12.7 | 6.8
198836 | 01/13/1999 | 07:23:10 PM | 12.7 | 5.8
198837 | 01/13/1999 | 07:53:10 PM | 12.7 | 5.7
198838 | 01/13/1999 | 08:23:10 PM | 12.7 | 4.3
198839 | 01/13/1999 | 08:53:10 PM | 12.7 | 3.3
198840 | 01/13/1999 | 09:23:10 PM | 12.7 | 2.8
198841 | 01/13/1999 | 09:53:10 PM | 12.7 | 2.7
198842 | 01/13/1999 | 10:23:10 PM | 12.7 | 2
198843 | 01/13/1999 | 10:53:10 PM | 12.7 | 1.3
198844 | 01/13/1999 | 11:23:10 PM | 12.7 | 1.2
198845 | 01/13/1999 | 11:53:10 PM | 12.7 | 1.2
198846 | 01/14/1999 | 12:23:10 AM | 12.7 | 1.2
198847 | 01/14/1999 | 12:53:10 AM | 12.7 | 1.2
198848 | 01/14/1999 | 01:23:10 AM | 12.7 | 1.2
198849 | 01/14/1999 | 01:53:10 AM | 12.7 | 1.1
198850 | 01/14/1999 | 02:23:10 AM | 12.7 | 0.7
198851 | 01/14/1999 | 02:53:10 AM | 12.7 | 0.8
198852 | 01/14/1999 | 03:23:10 AM | 12.7 | 0.9
198853 | 01/14/1999 | 03:53:10 AM | 12.7 | 1.1
198854 | 01/14/1999 | 04:23:10 AM | 12.7 | 1.2
198855 | 01/14/1999 | 04:53:10 AM | 12.7 | 1.2
198856 | 01/14/1999 | 05:23:10 AM | 12.7 | 0.8
198857 | 01/14/1999 | 05:53:10 AM | 12.7 | -0.3
198858 | 01/14/1999 | 06:23:10 AM | 12.7 | -0.3
198859 | 01/14/1999 | 06:53:10 AM | 12.7 | -0.3
198860 | 01/14/1999 | 07:23:10 AM | 12.7 | -0.3
198861 | 01/14/1999 | 07:53:10 AM | 12.7 | -0.3
198862 | 01/14/1999 | 08:23:10 AM | 12.7 | 1
198863 | 01/14/1999 | 08:53:10 AM | 12.7 | 2
198864 | 01/14/1999 | 09:23:10 AM | 12.7 | 4.8
198865 | 01/14/1999 | 09:53:10 AM | 12.7 | 8.1
198866 | 01/14/1999 | 10:23:10 AM | 12.7 | 10.4
198867 | 01/14/1999 | 10:53:10 AM | 12.7 | 12
198868 | 01/14/1999 | 11:23:10 AM | 12.7 | 13.5
198869 | 01/14/1999 | 11:53:10 AM | 12.7 | 16.5
198870 | 01/14/1999 | 12:23:10 PM | 12.7 | 17
198871 | 01/14/1999 | 12:53:10 PM | 12.7 | 15.8
198872 | 01/14/1999 | 01:23:10 PM | 12.7 | 15.4
198873 | 01/14/1999 | 01:53:10 PM | 12.7 | 15
198874 | 01/14/1999 | 02:23:10 PM | 12.7 | 15
198875 | 01/14/1999 | 02:53:10 PM | 12.7 | 14
198876 | 01/14/1999 | 03:23:10 PM | 12.7 | 13.9
198877 | 01/14/1999 | 03:53:10 PM | 12.7 | 13.5
198878 | 01/14/1999 | 03:59:52 PM | 12.7 | 13.4
198879 | 01/14/1999 | 04:29:52 PM | 12.7 | 12
198880 | 01/14/1999 | 04:59:52 PM | 12.7 | 10.4
198881 | 01/14/1999 | 05:29:52 PM | 12.7 | 10.3
198882 | 01/14/1999 | 05:59:52 PM | 12.7 | 9.5
198883 | 01/14/1999 | 06:29:52 PM | 12.7 | 8.9
198884 | 01/14/1999 | 06:59:52 PM | 12.7 | 8.9
198885 | 01/14/1999 | 07:29:52 PM | 12.7 | 8.5
198886 | 01/14/1999 | 07:59:52 PM | 12.7 | 8.3
198887 | 01/14/1999 | 08:29:52 PM | 12.7 | 7.5
198888 | 01/14/1999 | 08:59:52 PM | 12.7 | 7.4
198889 | 01/14/1999 | 09:29:52 PM | 12.7 | 7.4
198890 | 01/14/1999 | 09:59:52 PM | 12.7 | 7.4
198891 | 01/14/1999 | 10:29:52 PM | 12.7 | 7.4
198892 | 01/14/1999 | 10:59:52 PM | 12.7 | 7.4
198893 | 01/14/1999 | 11:29:52 PM | 12.7 | 7.4
198894 | 01/14/1999 | 11:59:52 PM | 12.7 | 7.8
198895 | 01/15/1999 | 12:29:52 AM | 12.7 | 8.9
198896 | 01/15/1999 | 12:59:52 AM | 12.7 | 8.9
198897 | 01/15/1999 | 01:29:52 AM | 12.7 | 8.4
198898 | 01/15/1999 | 01:59:52 AM | 12.7 | 7.6
198899 | 01/15/1999 | 02:29:52 AM | 12.7 | 7.6
198900 | 01/15/1999 | 02:59:52 AM | 12.7 | 7.4
198901 | 01/15/1999 | 03:29:52 AM | 12.7 | 7.4
198902 | 01/15/1999 | 03:59:52 AM | 12.7 | 6.3
198903 | 01/15/1999 | 04:29:52 AM | 12.7 | 5.8
198904 | 01/15/1999 | 04:59:52 AM | 12.7 | 6
199343 | 01/24/1999 | 08:19:59 AM | 12.7 | 2.4
199344 | 01/24/1999 | 08:49:59 AM | 12.7 | 2.8
199345 | 01/24/1999 | 09:19:59 AM | 12.7 | 6.6
199346 | 01/24/1999 | 09:49:59 AM | 12.7 | 7.4
199347 | 01/24/1999 | 10:19:59 AM | 12.7 | 8.9
199348 | 01/24/1999 | 10:49:59 AM | 12.7 | 8.9
199349 | 01/24/1999 | 11:19:59 AM | 12.7 | 8.9
199350 | 01/24/1999 | 11:49:59 AM | 12.7 | 8.9
199351 | 01/24/1999 | 12:19:59 PM | 12.7 | 10.4
199352 | 01/24/1999 | 12:49:59 PM | 12.7 | 10.4
199353 | 01/24/1999 | 01:19:59 PM | 12.7 | 10.4
199354 | 01/24/1999 | 01:49:59 PM | 12.7 | 10.4
199355 | 01/24/1999 | 02:19:59 PM | 12.7 | 9
199356 | 01/24/1999 | 02:49:59 PM | 12.7 | 8.5
199357 | 01/24/1999 | 03:19:59 PM | 12.7 | 7.5
199358 | 01/24/1999 | 03:49:59 PM | 12.7 | 7.3
199359 | 01/24/1999 | 04:19:59 PM | 12.7 | 6.1
199360 | 01/24/1999 | 04:49:59 PM | 12.7 | 5.8
199361 | 01/24/1999 | 05:19:59 PM | 12.7 | 5.4
199362 | 01/24/1999 | 05:49:59 PM | 12.7 | 4.8
199363 | 01/24/1999 | 06:19:59 PM | 12.7 | 4.3
199364 | 01/24/1999 | 06:49:59 PM | 12.7 | 4.3
199365 | 01/24/1999 | 07:19:59 PM | 12.7 | 4
199366 | 01/24/1999 | 07:49:59 PM | 12.7 | 3.6
199367 | 01/24/1999 | 08:19:59 PM | 12.7 | 3.5
199368 | 01/24/1999 | 08:49:59 PM | 12.7 | 3.5
199369 | 01/24/1999 | 09:19:59 PM | 12.7 | 3.1
199370 | 01/24/1999 | 09:49:59 PM | 12.7 | 2.9
199371 | 01/24/1999 | 10:19:59 PM | 12.7 | 3
199372 | 01/24/1999 | 10:49:59 PM | 12.7 | 2.9
199373 | 01/24/1999 | 11:19:59 PM | 12.7 | 3
199374 | 01/24/1999 | 11:49:59 PM | 12.7 | 2.9
199375 | 01/25/1999 | 12:19:59 AM | 12.7 | 3
199376 | 01/25/1999 | 12:49:59 AM | 12.7 | 3
199377 | 01/25/1999 | 01:19:59 AM | 12.7 | 3
199378 | 01/25/1999 | 01:49:59 AM | 12.7 | 2.9
199379 | 01/25/1999 | 02:19:59 AM | 12.7 | 3
199380 | 01/25/1999 | 02:49:59 AM | 12.7 | 2.9
199381 | 01/25/1999 | 03:19:59 AM | 12.7 | 3
199382 | 01/25/1999 | 03:49:59 AM | 12.7 | 2.9
199383 | 01/25/1999 | 04:19:59 AM | 12.7 | 2.9
199384 | 01/25/1999 | 04:49:59 AM | 12.7 | 2.8
199385 | 01/25/1999 | 05:19:59 AM | 12.7 | 3
199386 | 01/25/1999 | 05:49:59 AM | 12.7 | 2.9
199387 | 01/25/1999 | 06:19:59 AM | 12.7 | 3
199388 | 01/25/1999 | 06:49:59 AM | 12.7 | 2.9
199389 | 01/25/1999 | 07:19:59 AM | 12.7 | 2.9
199390 | 01/25/1999 | 07:49:59 AM | 12.7 | 2.8
199391 | 01/25/1999 | 08:19:59 AM | 12.7 | 2.9
199392 | 01/25/1999 | 08:49:59 AM | 12.7 | 2.9
194654 | 12/19/1998 | 04:37:10 PM | 88.9 | 2.9
194655 | 12/19/1998 | 05:07:10 PM | 88.9 | 2.9
194656 | 12/19/1998 | 05:37:10 PM | 88.9 | 2.9
194657 | 12/19/1998 | 06:07:10 PM | 88.9 | 2.9
194658 | 12/19/1998 | 06:37:10 PM | 88.9 | 2.9
194659 | 12/19/1998 | 07:07:10 PM | 88.9 | 2.9
194660 | 12/19/1998 | 07:37:10 PM | 88.9 | 2.9
194661 | 12/19/1998 | 08:07:10 PM | 88.9 | 2.9
194662 | 12/19/1998 | 08:37:10 PM | 88.9 | 2.9
194663 | 12/19/1998 | 09:07:10 PM | 88.9 | 2.9
194664 | 12/19/1998 | 09:37:10 PM | 88.9 | 2.9
194665 | 12/19/1998 | 10:07:10 PM | 88.9 | 2.9
194666 | 12/19/1998 | 10:37:10 PM | 88.9 | 2.9
194667 | 12/19/1998 | 11:07:10 PM | 88.9 | 2.9
194668 | 12/19/1998 | 11:37:10 PM | 88.9 | 2.9
194669 | 12/20/1998 | 12:07:10 AM | 88.9 | 2.9
194670 | 12/20/1998 | 12:37:10 AM | 88.9 | 2.9
194671 | 12/20/1998 | 01:07:10 AM | 88.9 | 2.9
194672 | 12/20/1998 | 01:37:10 AM | 88.9 | 3
194673 | 12/20/1998 | 02:07:10 AM | 88.9 | 3
194674 | 12/20/1998 | 02:37:10 AM | 88.9 | 2.9
194675 | 12/20/1998 | 03:07:10 AM | 88.9 | 2.9
194676 | 12/20/1998 | 03:37:10 AM | 88.9 | 3
194677 | 12/20/1998 | 04:07:10 AM | 88.9 | 2.9
194678 | 12/20/1998 | 04:37:10 AM | 88.9 | 2.9
194679 | 12/20/1998 | 05:07:10 AM | 88.9 | 2.9
194680 | 12/20/1998 | 05:37:10 AM | 88.9 | 3
194681 | 12/20/1998 | 06:07:10 AM | 88.9 | 2.9
194682 | 12/20/1998 | 06:37:10 AM | 88.9 | 2.9
194683 | 12/20/1998 | 07:07:10 AM | 88.9 | 3
194684 | 12/20/1998 | 07:37:10 AM | 88.9 | 2.9
194685 | 12/20/1998 | 08:07:10 AM | 88.9 | 3
194686 | 12/20/1998 | 08:37:10 AM | 88.9 | 3
194687 | 12/20/1998 | 09:07:10 AM | 88.9 | 3
194688 | 12/20/1998 | 09:37:10 AM | 88.9 | 3
194689 | 12/20/1998 | 10:07:10 AM | 88.9 | 3
194690 | 12/20/1998 | 10:37:10 AM | 88.9 | 3
194691 | 12/20/1998 | 11:07:10 AM | 88.9 | 3
194692 | 12/20/1998 | 11:37:10 AM | 88.9 | 3
194693 | 12/20/1998 | 12:07:10 PM | 88.9 | 3
194694 | 12/20/1998 | 12:37:10 PM | 88.9 | 3
194695 | 12/20/1998 | 01:07:10 PM | 88.9 | 3.1
194696 | 12/20/1998 | 01:37:10 PM | 88.9 | 3.1
194697 | 12/20/1998 | 02:07:10 PM | 88.9 | 3.1
194698 | 12/20/1998 | 02:37:10 PM | 88.9 | 3.1
194699 | 12/20/1998 | 03:07:10 PM | 88.9 | 3.2
194700 | 12/20/1998 | 03:37:10 PM | 88.9 | 3.2
194701 | 12/20/1998 | 04:07:10 PM | 88.9 | 3.2
194702 | 12/20/1998 | 04:37:10 PM | 88.9 | 3.3
194703 | 12/20/1998 | 05:07:10 PM | 88.9 | 3.1
194704 | 12/20/1998 | 05:37:10 PM | 88.9 | 3.3
194705 | 12/20/1998 | 06:07:10 PM | 88.9 | 3.3
194706 | 12/20/1998 | 06:37:10 PM | 88.9 | 3.3
194707 | 12/20/1998 | 07:07:10 PM | 88.9 | 3.2
194708 | 12/20/1998 | 07:37:10 PM | 88.9 | 3.1
194709 | 12/20/1998 | 08:07:10 PM | 88.9 | 3.1
194710 | 12/20/1998 | 08:37:10 PM | 88.9 | 3.1
194711 | 12/20/1998 | 09:07:10 PM | 88.9 | 3.2
194330 | 12/12/1998 | 10:38:21 PM | 88.9 | 4.5
194331 | 12/12/1998 | 11:08:21 PM | 88.9 | 4.4
194332 | 12/12/1998 | 11:38:21 PM | 88.9 | 4
200862 | 01/24/1999 | 10:49:59 PM | 38.1 | 2.9
200863 | 01/24/1999 | 11:19:59 PM | 38.1 | 2.8
200864 | 01/24/1999 | 11:49:59 PM | 38.1 | 2.8
200865 | 01/25/1999 | 12:19:59 AM | 38.1 | 2.8
200866 | 01/25/1999 | 12:49:59 AM | 38.1 | 2.7
200867 | 01/25/1999 | 01:19:59 AM | 38.1 | 2.7
200868 | 01/25/1999 | 01:49:59 AM | 38.1 | 2.7
200869 | 01/25/1999 | 02:19:59 AM | 38.1 | 2.7
200870 | 01/25/1999 | 02:49:59 AM | 38.1 | 2.7
200871 | 01/25/1999 | 03:19:59 AM | 38.1 | 2.7
200872 | 01/25/1999 | 03:49:59 AM | 38.1 | 2.7
200873 | 01/25/1999 | 04:19:59 AM | 38.1 | 2.7
200874 | 01/25/1999 | 04:49:59 AM | 38.1 | 2.7
200875 | 01/25/1999 | 05:19:59 AM | 38.1 | 2.7
200876 | 01/25/1999 | 05:49:59 AM | 38.1 | 2.7
200877 | 01/25/1999 | 06:19:59 AM | 38.1 | 2.7
200878 | 01/25/1999 | 06:49:59 AM | 38.1 | 2.7
200879 | 01/25/1999 | 07:19:59 AM | 38.1 | 2.7
200880 | 01/25/1999 | 07:49:59 AM | 38.1 | 2.7
200881 | 01/25/1999 | 08:19:59 AM | 38.1 | 2.7
200882 | 01/25/1999 | 08:49:59 AM | 38.1 | 2.7
200883 | 01/25/1999 | 09:19:59 AM | 38.1 | 2.7
200884 | 01/25/1999 | 09:49:59 AM | 38.1 | 2.7
200885 | 01/25/1999 | 10:19:59 AM | 38.1 | 2.7
200886 | 01/25/1999 | 10:49:59 AM | 38.1 | 2.7
200887 | 01/25/1999 | 11:19:59 AM | 38.1 | 3.5
200888 | 01/25/1999 | 11:49:59 AM | 38.1 | 5.6
200889 | 01/25/1999 | 12:19:59 PM | 38.1 | 5.8
200890 | 01/25/1999 | 12:49:59 PM | 38.1 | 7.3
200891 | 01/25/1999 | 01:19:59 PM | 38.1 | 8
200892 | 01/25/1999 | 01:49:59 PM | 38.1 | 8.5
200893 | 01/25/1999 | 02:19:59 PM | 38.1 | 8.6
200894 | 01/25/1999 | 02:49:59 PM | 38.1 | 8.8
200895 | 01/25/1999 | 03:19:59 PM | 38.1 | 7.5
200896 | 01/25/1999 | 03:49:59 PM | 38.1 | 7.3
200897 | 01/25/1999 | 04:19:59 PM | 38.1 | 6.5
200898 | 01/25/1999 | 04:49:59 PM | 38.1 | 5.7
200899 | 01/25/1999 | 05:19:59 PM | 38.1 | 5.7
200900 | 01/25/1999 | 05:49:59 PM | 38.1 | 5
200901 | 01/25/1999 | 06:19:59 PM | 38.1 | 4.3
200902 | 01/25/1999 | 06:49:59 PM | 38.1 | 4.2
200903 | 01/25/1999 | 07:19:59 PM | 38.1 | 4.2
200904 | 01/25/1999 | 07:49:59 PM | 38.1 | 4.2
200905 | 01/25/1999 | 08:19:59 PM | 38.1 | 4.2
200906 | 01/25/1999 | 08:49:59 PM | 38.1 | 4
200907 | 01/25/1999 | 09:19:59 PM | 38.1 | 3.8
200908 | 01/25/1999 | 09:49:59 PM | 38.1 | 3.6
200909 | 01/25/1999 | 10:19:59 PM | 38.1 | 3.3
200910 | 01/25/1999 | 10:49:59 PM | 38.1 | 3.2
200911 | 01/25/1999 | 11:19:59 PM | 38.1 | 3
200912 | 01/25/1999 | 11:49:59 PM | 38.1 | 2.7
200913 | 01/26/1999 | 12:19:59 AM | 38.1 | 2.6
200914 | 01/26/1999 | 12:49:59 AM | 38.1 | 2.1
200915 | 01/26/1999 | 01:19:59 AM | 38.1 | 1.9
200916 | 01/26/1999 | 01:49:59 AM | 38.1 | 1.6
200917 | 01/26/1999 | 02:19:59 AM | 38.1 | 1.7
200918 | 01/26/1999 | 02:49:59 AM | 38.1 | 1.7
200919 | 01/26/1999 | 03:19:59 AM | 38.1 | 1.6
202633 | 01/30/1999 | 07:19:59 PM | 88.9 | 9.1
202634 | 01/30/1999 | 07:49:59 PM | 88.9 | 7.7
202635 | 01/30/1999 | 08:19:59 PM | 88.9 | 7.6
202636 | 01/30/1999 | 08:49:59 PM | 88.9 | 7.3
202637 | 01/30/1999 | 09:19:59 PM | 88.9 | 6.7
202638 | 01/30/1999 | 09:49:59 PM | 88.9 | 6
202639 | 01/30/1999 | 10:19:59 PM | 88.9 | 5.9
202640 | 01/30/1999 | 10:49:59 PM | 88.9 | 4.9
202641 | 01/30/1999 | 11:19:59 PM | 88.9 | 5.2
202642 | 01/30/1999 | 11:49:59 PM | 88.9 | 4.5
202643 | 01/31/1999 | 12:19:59 AM | 88.9 | 4.4
202644 | 01/31/1999 | 12:49:59 AM | 88.9 | 4
202645 | 01/31/1999 | 01:19:59 AM | 88.9 | 3.5
202646 | 01/31/1999 | 01:49:59 AM | 88.9 | 3.2
202647 | 01/31/1999 | 02:19:59 AM | 88.9 | 3.1
202648 | 01/31/1999 | 02:49:59 AM | 88.9 | 3
202649 | 01/31/1999 | 03:19:59 AM | 88.9 | 3
202650 | 01/31/1999 | 03:49:59 AM | 88.9 | 3
202651 | 01/31/1999 | 04:19:59 AM | 88.9 | 3
202652 | 01/31/1999 | 04:49:59 AM | 88.9 | 2.9
202653 | 01/31/1999 | 05:19:59 AM | 88.9 | 2.9
202654 | 01/31/1999 | 05:49:59 AM | 88.9 | 2.8
202655 | 01/31/1999 | 06:19:59 AM | 88.9 | 2.9
202656 | 01/31/1999 | 06:49:59 AM | 88.9 | 3
202657 | 01/31/1999 | 07:19:59 AM | 88.9 | 2.9
202658 | 01/31/1999 | 07:49:59 AM | 88.9 | 2.7
202659 | 01/31/1999 | 08:19:59 AM | 88.9 | 2.8
202660 | 01/31/1999 | 08:49:59 AM | 88.9 | 3
202661 | 01/31/1999 | 09:19:59 AM | 88.9 | 4.5
202662 | 01/31/1999 | 09:49:59 AM | 88.9 | 6
202663 | 01/31/1999 | 10:19:59 AM | 88.9 | 6
202664 | 01/31/1999 | 10:49:59 AM | 88.9 | 7
202665 | 01/31/1999 | 11:19:59 AM | 88.9 | 7.6
202666 | 01/31/1999 | 11:49:59 AM | 88.9 | 8.3
202667 | 01/31/1999 | 12:19:59 PM | 88.9 | 9.1
202668 | 01/31/1999 | 12:49:59 PM | 88.9 | 10.3
202669 | 01/31/1999 | 01:19:59 PM | 88.9 | 11.6
202670 | 01/31/1999 | 01:49:59 PM | 88.9 | 11.8
202671 | 01/31/1999 | 02:19:59 PM | 88.9 | 11.6
202672 | 01/31/1999 | 02:49:59 PM | 88.9 | 11.5
202673 | 01/31/1999 | 03:19:59 PM | 88.9 | 12
202674 | 01/31/1999 | 03:49:59 PM | 88.9 | 12.3
202675 | 01/31/1999 | 04:19:59 PM | 88.9 | 12.3
202676 | 01/31/1999 | 04:49:59 PM | 88.9 | 12.2
202677 | 01/31/1999 | 05:19:59 PM | 88.9 | 11.5
202678 | 01/31/1999 | 05:49:59 PM | 88.9 | 10.6
202679 | 01/31/1999 | 06:19:59 PM | 88.9 | 9.6
202680 | 01/31/1999 | 06:49:59 PM | 88.9 | 9.1
202681 | 01/31/1999 | 07:19:59 PM | 88.9 | 9
202682 | 01/31/1999 | 07:49:59 PM | 88.9 | 8.5
202683 | 01/31/1999 | 08:19:59 PM | 88.9 | 7.8
202684 | 01/31/1999 | 08:49:59 PM | 88.9 | 7.6
202685 | 01/31/1999 | 09:19:59 PM | 88.9 | 7.6
202686 | 01/31/1999 | 09:49:59 PM | 88.9 | 7.2
202687 | 01/31/1999 | 10:19:59 PM | 88.9 | 6.9
202688 | 01/31/1999 | 10:49:59 PM | 88.9 | 6
202689 | 01/31/1999 | 11:19:59 PM | 88.9 | 6
202690 | 01/31/1999 | 11:49:59 PM | 88.9 | 5
202691 | 01/01/1999 | 12:07:49 AM | 114.3 | 5.2
202692 | 01/01/1999 | 12:37:49 AM | 114.3 | 4.6
202693 | 01/01/1999 | 01:07:49 AM | 114.3 | 4.1
202694 | 01/01/1999 | 01:37:49 AM | 114.3 | 4.1
202695 | 01/01/1999 | 02:07:49 AM | 114.3 | 4.1
202696 | 01/01/1999 | 02:37:49 AM | 114.3 | 4
202697 | 01/01/1999 | 03:07:49 AM | 114.3 | 4
202698 | 01/01/1999 | 03:37:49 AM | 114.3 | 3.8
202699 | 01/01/1999 | 04:07:49 AM | 114.3 | 3.4
202700 | 01/01/1999 | 04:37:49 AM | 114.3 | 3.6
202701 | 01/01/1999 | 05:07:49 AM | 114.3 | 3.4
202702 | 01/01/1999 | 05:37:49 AM | 114.3 | 2.7
202703 | 01/01/1999 | 06:07:49 AM | 114.3 | 2.7
202704 | 01/01/1999 | 06:37:49 AM | 114.3 | 2.6
202705 | 01/01/1999 | 07:07:49 AM | 114.3 | 2.6
202706 | 01/01/1999 | 07:37:49 AM | 114.3 | 2.6
202707 | 01/01/1999 | 08:07:49 AM | 114.3 | 2.6
202708 | 01/01/1999 | 08:37:49 AM | 114.3 | 2.6
203135 | 01/10/1999 | 05:53:10 AM | 114.3 | 2.5
203136 | 01/10/1999 | 06:23:10 AM | 114.3 | 2
203137 | 01/10/1999 | 06:53:10 AM | 114.3 | 1.7
203138 | 01/10/1999 | 07:23:10 AM | 114.3 | 1.3
203139 | 01/10/1999 | 07:53:10 AM | 114.3 | 1.1
203140 | 01/10/1999 | 08:23:10 AM | 114.3 | 1.1
203141 | 01/10/1999 | 08:53:10 AM | 114.3 | 1.1
203142 | 01/10/1999 | 09:23:10 AM | 114.3 | 1.5
203143 | 01/10/1999 | 09:53:10 AM | 114.3 | 2.1
203144 | 01/10/1999 | 10:23:10 AM | 114.3 | 2.5
203145 | 01/10/1999 | 10:53:10 AM | 114.3 | 2.5
203146 | 01/10/1999 | 11:23:10 AM | 114.3 | 2.6
203147 | 01/10/1999 | 11:53:10 AM | 114.3 | 2.6
203148 | 01/10/1999 | 12:23:10 PM | 114.3 | 3.8
203149 | 01/10/1999 | 12:53:10 PM | 114.3 | 5.6
203150 | 01/10/1999 | 01:23:10 PM | 114.3 | 7.2
203151 | 01/10/1999 | 01:53:10 PM | 114.3 | 8.2
203152 | 01/10/1999 | 02:23:10 PM | 114.3 | 8.8
203153 | 01/10/1999 | 02:53:10 PM | 114.3 | 9.8
203154 | 01/10/1999 | 03:23:10 PM | 114.3 | 10.2
203155 | 01/10/1999 | 03:53:10 PM | 114.3 | 10.3
203156 | 01/10/1999 | 04:23:10 PM | 114.3 | 10.3
203157 | 01/10/1999 | 04:53:10 PM | 114.3 | 10.2
203158 | 01/10/1999 | 05:23:10 PM | 114.3 | 10.2
203159 | 01/10/1999 | 05:53:10 PM | 114.3 | 9.2
203160 | 01/10/1999 | 06:23:10 PM | 114.3 | 9
203161 | 01/10/1999 | 06:53:10 PM | 114.3 | 8.7
203162 | 01/10/1999 | 07:23:10 PM | 114.3 | 7.7
203163 | 01/10/1999 | 07:53:10 PM | 114.3 | 7.2
203164 | 01/10/1999 | 08:23:10 PM | 114.3 | 7.2
203165 | 01/10/1999 | 08:53:10 PM | 114.3 | 6.9
203166 | 01/10/1999 | 09:23:10 PM | 114.3 | 5.7
203167 | 01/10/1999 | 09:53:10 PM | 114.3 | 5.6
203168 | 01/10/1999 | 10:23:10 PM | 114.3 | 5.5
203169 | 01/10/1999 | 10:53:10 PM | 114.3 | 4.9
203170 | 01/10/1999 | 11:23:10 PM | 114.3 | 4.3
203171 | 01/10/1999 | 11:53:10 PM | 114.3 | 4.1
203172 | 01/11/1999 | 12:23:10 AM | 114.3 | 4.1
203173 | 01/11/1999 | 12:53:10 AM | 114.3 | 4.1
203174 | 01/11/1999 | 01:23:10 AM | 114.3 | 4
203175 | 01/11/1999 | 01:53:10 AM | 114.3 | 4.1
203176 | 01/11/1999 | 02:23:10 AM | 114.3 | 4
203177 | 01/11/1999 | 02:53:10 AM | 114.3 | 4
203178 | 01/11/1999 | 03:23:10 AM | 114.3 | 3.5
203179 | 01/11/1999 | 03:53:10 AM | 114.3 | 3.1
203180 | 01/11/1999 | 04:23:10 AM | 114.3 | 3.3
203181 | 01/11/1999 | 04:53:10 AM | 114.3 | 2.6
203182 | 01/11/1999 | 05:23:10 AM | 114.3 | 2.6
203183 | 01/11/1999 | 05:53:10 AM | 114.3 | 2.6
203184 | 01/11/1999 | 06:23:10 AM | 114.3 | 2.6
202177 | 01/21/1999 | 07:19:59 AM | 88.9 | 4.2
202178 | 01/21/1999 | 07:49:59 AM | 88.9 | 3.9
202179 | 01/21/1999 | 08:19:59 AM | 88.9 | 4.1
202180 | 01/21/1999 | 08:49:59 AM | 88.9 | 4.5
190903 | 12/03/1998 | 01:21:45 PM | 12.7 | 19.9
190904 | 12/03/1998 | 01:51:45 PM | 12.7 | 18.5
201534 | 01/07/1999 | 10:23:10 PM | 88.9 | 3.3
201535 | 01/07/1999 | 10:53:10 PM | 88.9 | 3
201536 | 01/07/1999 | 11:23:10 PM | 88.9 | 2.9
201537 | 01/07/1999 | 11:53:10 PM | 88.9 | 2.8
201538 | 01/08/1999 | 12:23:10 AM | 88.9 | 1.7
201539 | 01/08/1999 | 12:53:10 AM | 88.9 | 1.8
201540 | 01/08/1999 | 01:23:10 AM | 88.9 | 1.6
201541 | 01/08/1999 | 01:53:10 AM | 88.9 | 1.5
201542 | 01/08/1999 | 02:23:10 AM | 88.9 | 1.4
201543 | 01/08/1999 | 02:53:10 AM | 88.9 | 1.4
201544 | 01/08/1999 | 03:23:10 AM | 88.9 | 1.1
201545 | 01/08/1999 | 03:53:10 AM | 88.9 | 0.6
201546 | 01/08/1999 | 04:23:10 AM | 88.9 | 0.4
201547 | 01/08/1999 | 04:53:10 AM | 88.9 | 0
201548 | 01/08/1999 | 05:23:10 AM | 88.9 | -0.1
201549 | 01/08/1999 | 05:53:10 AM | 88.9 | -0.1
201550 | 01/08/1999 | 06:23:10 AM | 88.9 | -0.1
201551 | 01/08/1999 | 06:53:10 AM | 88.9 | -0.3
201552 | 01/08/1999 | 07:23:10 AM | 88.9 | -0.7
201553 | 01/08/1999 | 07:53:10 AM | 88.9 | -0.6
201554 | 01/08/1999 | 08:23:10 AM | 88.9 | -0.5
201555 | 01/08/1999 | 08:53:10 AM | 88.9 | -0.1
201556 | 01/08/1999 | 09:23:10 AM | 88.9 | 1.4
201557 | 01/08/1999 | 09:53:10 AM | 88.9 | 2.5
201558 | 01/08/1999 | 10:23:10 AM | 88.9 | 3
201559 | 01/08/1999 | 10:53:10 AM | 88.9 | 4.4
210903 | 02/25/1999 | 06:10:01 PM | 114.3 | 16.3
210904 | 02/25/1999 | 06:40:01 PM | 114.3 | 15.8
210905 | 02/25/1999 | 07:10:01 PM | 114.3 | 14.8
210906 | 02/25/1999 | 07:40:01 PM | 114.3 | 14.6
210907 | 02/25/1999 | 08:10:01 PM | 114.3 | 13.3
210908 | 02/25/1999 | 08:40:01 PM | 114.3 | 13.3
210909 | 02/25/1999 | 09:10:01 PM | 114.3 | 12.4
210910 | 02/25/1999 | 09:40:01 PM | 114.3 | 11.8
210911 | 02/25/1999 | 10:10:01 PM | 114.3 | 11.8
210912 | 02/25/1999 | 10:40:01 PM | 114.3 | 10.7
210913 | 02/25/1999 | 11:10:01 PM | 114.3 | 10.3
210914 | 02/25/1999 | 11:40:01 PM | 114.3 | 10.2
210915 | 02/26/1999 | 12:10:01 AM | 114.3 | 9.9
210916 | 02/26/1999 | 12:40:01 AM | 114.3 | 8.9
210917 | 02/26/1999 | 01:10:01 AM | 114.3 | 8.8
210918 | 02/26/1999 | 01:40:01 AM | 114.3 | 8.7
210919 | 02/26/1999 | 02:10:01 AM | 114.3 | 8.4
210920 | 02/26/1999 | 02:40:01 AM | 114.3 | 7.8
210921 | 02/26/1999 | 03:10:01 AM | 114.3 | 7.3
210922 | 02/26/1999 | 03:40:01 AM | 114.3 | 7.2
210923 | 02/26/1999 | 04:10:01 AM | 114.3 | 7.2
210924 | 02/26/1999 | 04:40:01 AM | 114.3 | 6.8
210925 | 02/26/1999 | 05:10:01 AM | 114.3 | 6.4
210926 | 02/26/1999 | 05:40:01 AM | 114.3 | 5.8
210927 | 02/26/1999 | 06:10:01 AM | 114.3 | 5.6
210928 | 02/26/1999 | 06:40:01 AM | 114.3 | 5.6
210929 | 02/26/1999 | 07:10:01 AM | 114.3 | 5.6
210930 | 02/26/1999 | 07:40:01 AM | 114.3 | 5.6
210931 | 02/26/1999 | 08:10:01 AM | 114.3 | 5.6
210932 | 02/26/1999 | 08:40:01 AM | 114.3 | 5.6
210933 | 02/26/1999 | 09:10:01 AM | 114.3 | 5.8
210934 | 02/26/1999 | 09:40:01 AM | 114.3 | 7.1
210935 | 02/26/1999 | 10:10:01 AM | 114.3 | 7.7
210936 | 02/26/1999 | 10:40:01 AM | 114.3 | 8.8
210937 | 02/26/1999 | 11:10:01 AM | 114.3 | 10.2
210938 | 02/26/1999 | 11:40:01 AM | 114.3 | 11.7
210939 | 02/26/1999 | 12:10:01 PM | 114.3 | 12.5
210940 | 02/26/1999 | 12:40:01 PM | 114.3 | 13.6
210941 | 02/26/1999 | 01:10:01 PM | 114.3 | 14.8
210942 | 02/26/1999 | 01:40:01 PM | 114.3 | 16.2
210943 | 02/26/1999 | 02:10:01 PM | 114.3 | 16.9
210944 | 02/26/1999 | 02:40:01 PM | 114.3 | 17.9
210945 | 02/26/1999 | 03:10:01 PM | 114.3 | 17.9
210946 | 02/26/1999 | 03:40:01 PM | 114.3 | 18.3
210947 | 02/26/1999 | 04:10:01 PM | 114.3 | 18.6
210948 | 02/26/1999 | 04:40:01 PM | 114.3 | 18.4
210949 | 02/26/1999 | 05:10:01 PM | 114.3 | 17.9
210950 | 02/26/1999 | 05:40:01 PM | 114.3 | 17.9
210951 | 02/26/1999 | 06:10:01 PM | 114.3 | 17.6
199833 | 01/03/1999 | 01:07:49 PM | 38.1 | 12.7
199834 | 01/03/1999 | 01:37:49 PM | 38.1 | 13.4
199835 | 01/03/1999 | 02:07:49 PM | 38.1 | 13.4
199836 | 01/03/1999 | 02:37:49 PM | 38.1 | 13.4
199837 | 01/03/1999 | 03:07:49 PM | 38.1 | 13.4
199838 | 01/03/1999 | 03:37:49 PM | 38.1 | 11.9
199839 | 01/03/1999 | 04:07:49 PM | 38.1 | 11.1
199840 | 01/03/1999 | 04:37:49 PM | 38.1 | 9.1
199841 | 01/03/1999 | 05:07:49 PM | 38.1 | 7.3
199842 | 01/03/1999 | 05:37:49 PM | 38.1 | 6.5
199843 | 01/03/1999 | 06:07:49 PM | 38.1 | 5.4
199844 | 01/03/1999 | 06:37:49 PM | 38.1 | 4.2
199845 | 01/03/1999 | 07:07:49 PM | 38.1 | 4
199846 | 01/03/1999 | 07:37:49 PM | 38.1 | 2.7
199847 | 01/03/1999 | 08:07:49 PM | 38.1 | 2.2
199848 | 01/03/1999 | 08:37:49 PM | 38.1 | 1.2
199849 | 01/03/1999 | 09:07:49 PM | 38.1 | 1.1
199850 | 01/03/1999 | 09:37:49 PM | 38.1 | 0.7
199851 | 01/03/1999 | 10:07:49 PM | 38.1 | 0.6
201562 | 01/08/1999 | 12:23:10 PM | 88.9 | 9.1
201563 | 01/08/1999 | 12:53:10 PM | 88.9 | 10.4
201564 | 01/08/1999 | 01:23:10 PM | 88.9 | 11.5
201565 | 01/08/1999 | 01:53:10 PM | 88.9 | 12.2
201566 | 01/08/1999 | 02:23:10 PM | 88.9 | 12.6
201567 | 01/08/1999 | 02:53:10 PM | 88.9 | 13.4
201568 | 01/08/1999 | 03:23:10 PM | 88.9 | 13.2
201569 | 01/08/1999 | 03:53:10 PM | 88.9 | 12.3
201570 | 01/08/1999 | 04:23:10 PM | 88.9 | 12.1
201571 | 01/08/1999 | 04:53:10 PM | 88.9 | 10.6
201572 | 01/08/1999 | 05:23:10 PM | 88.9 | 9.2
201573 | 01/08/1999 | 05:53:10 PM | 88.9 | 8.3
201574 | 01/08/1999 | 06:23:10 PM | 88.9 | 7.6
201575 | 01/08/1999 | 06:53:10 PM | 88.9 | 6.5
201576 | 01/08/1999 | 07:23:10 PM | 88.9 | 6
201577 | 01/08/1999 | 07:53:10 PM | 88.9 | 4.9
201578 | 01/08/1999 | 08:23:10 PM | 88.9 | 4.5
201579 | 01/08/1999 | 08:53:10 PM | 88.9 | 4.2
201580 | 01/08/1999 | 09:23:10 PM | 88.9 | 3.5
201581 | 01/08/1999 | 09:53:10 PM | 88.9 | 3
201582 | 01/08/1999 | 10:23:10 PM | 88.9 | 2.8
201583 | 01/08/1999 | 10:53:10 PM | 88.9 | 2.3
201584 | 01/08/1999 | 11:23:10 PM | 88.9 | 2.5
201585 | 01/08/1999 | 11:53:10 PM | 88.9 | 1.5
201586 | 01/09/1999 | 12:23:10 AM | 88.9 | 1.6
201587 | 01/09/1999 | 12:53:10 AM | 88.9 | 1.5
201588 | 01/09/1999 | 01:23:10 AM | 88.9 | 1.4
201589 | 01/09/1999 | 01:53:10 AM | 88.9 | 1.4
201590 | 01/09/1999 | 02:23:10 AM | 88.9 | 1.3
201591 | 01/09/1999 | 02:53:10 AM | 88.9 | 1
201592 | 01/09/1999 | 03:23:10 AM | 88.9 | 0.6
201593 | 01/09/1999 | 03:53:10 AM | 88.9 | 0.1
201594 | 01/09/1999 | 04:23:10 AM | 88.9 | -0.1
201595 | 01/09/1999 | 04:53:10 AM | 88.9 | -0.1
201596 | 01/09/1999 | 05:23:10 AM | 88.9 | -0.1
201597 | 01/09/1999 | 05:53:10 AM | 88.9 | -0.2
201598 | 01/09/1999 | 06:23:10 AM | 88.9 | -0.1
210069 | 02/08/1999 | 10:27:50 AM | 114.3 | 8.7
210070 | 02/08/1999 | 10:57:50 AM | 114.3 | 9.6
210071 | 02/08/1999 | 11:27:50 AM | 114.3 | 10.2
210072 | 02/08/1999 | 11:57:50 AM | 114.3 | 11.4
210073 | 02/08/1999 | 12:27:50 PM | 114.3 | 11.8
210074 | 02/08/1999 | 12:57:50 PM | 114.3 | 12.7
210075 | 02/08/1999 | 01:27:50 PM | 114.3 | 13.3
210076 | 02/08/1999 | 01:57:50 PM | 114.3 | 13.3
210077 | 02/08/1999 | 02:27:50 PM | 114.3 | 13.4
210078 | 02/08/1999 | 02:57:50 PM | 114.3 | 13.4
210079 | 02/08/1999 | 03:27:50 PM | 114.3 | 13.3
210080 | 02/08/1999 | 03:57:50 PM | 114.3 | 13.3
210081 | 02/08/1999 | 04:27:50 PM | 114.3 | 12.4
210082 | 02/08/1999 | 04:57:50 PM | 114.3 | 12.3
210083 | 02/08/1999 | 05:27:50 PM | 114.3 | 11.8
210084 | 02/08/1999 | 05:57:50 PM | 114.3 | 11.8
210085 | 02/08/1999 | 06:27:50 PM | 114.3 | 11.4
210086 | 02/08/1999 | 06:57:50 PM | 114.3 | 11
210087 | 02/08/1999 | 07:27:50 PM | 114.3 | 10.5
210088 | 02/08/1999 | 07:57:50 PM | 114.3 | 10.2
210089 | 02/08/1999 | 08:27:50 PM | 114.3 | 10.2
210090 | 02/08/1999 | 08:57:50 PM | 114.3 | 10.1
210091 | 02/08/1999 | 09:27:50 PM | 114.3 | 9.9
210092 | 02/08/1999 | 09:57:50 PM | 114.3 | 9.5
210093 | 02/08/1999 | 10:27:50 PM | 114.3 | 9.3
210094 | 02/08/1999 | 10:57:50 PM | 114.3 | 9.1
210095 | 02/08/1999 | 11:27:50 PM | 114.3 | 9.6
210096 | 02/08/1999 | 11:57:50 PM | 114.3 | 9.4
210097 | 02/09/1999 | 12:27:50 AM | 114.3 | 9
210098 | 02/09/1999 | 12:57:50 AM | 114.3 | 8.8
210099 | 02/09/1999 | 01:27:50 AM | 114.3 | 8.7
210100 | 02/09/1999 | 01:57:50 AM | 114.3 | 8.7
210101 | 02/09/1999 | 02:27:50 AM | 114.3 | 8.7
210102 | 02/09/1999 | 02:57:50 AM | 114.3 | 8.7
210103 | 02/09/1999 | 03:27:50 AM | 114.3 | 8.7
210104 | 02/09/1999 | 03:57:50 AM | 114.3 | 8.7
210105 | 02/09/1999 | 04:27:50 AM | 114.3 | 8.7
210106 | 02/09/1999 | 04:57:50 AM | 114.3 | 8.7
210107 | 02/09/1999 | 05:27:50 AM | 114.3 | 8.7
210108 | 02/09/1999 | 05:57:50 AM | 114.3 | 8.7
210109 | 02/09/1999 | 06:27:50 AM | 114.3 | 8.7
210110 | 02/09/1999 | 06:57:50 AM | 114.3 | 8.7
210111 | 02/09/1999 | 07:27:50 AM | 114.3 | 8.7
210112 | 02/09/1999 | 07:57:50 AM | 114.3 | 8.7
210113 | 02/09/1999 | 08:27:50 AM | 114.3 | 8.7
210114 | 02/09/1999 | 08:57:50 AM | 114.3 | 8.7
210115 | 02/09/1999 | 09:27:50 AM | 114.3 | 8.8
210116 | 02/09/1999 | 09:57:50 AM | 114.3 | 8.7
210117 | 02/09/1999 | 10:27:50 AM | 114.3 | 8.7
210118 | 02/09/1999 | 10:57:50 AM | 114.3 | 8.1
210119 | 02/09/1999 | 11:27:50 AM | 114.3 | 8.5
210120 | 02/09/1999 | 11:57:50 AM | 114.3 | 8.6
210121 | 02/09/1999 | 12:27:50 PM | 114.3 | 8.1
210122 | 02/09/1999 | 12:57:50 PM | 114.3 | 8.6
210123 | 02/09/1999 | 01:27:50 PM | 114.3 | 8.7
210124 | 02/09/1999 | 01:57:50 PM | 114.3 | 8.7
210125 | 02/09/1999 | 02:27:50 PM | 114.3 | 8.7
192992 | 12/16/1998 | 01:38:21 AM | 38.1 | 0.9
192993 | 12/16/1998 | 02:08:21 AM | 38.1 | 1.1
192994 | 12/16/1998 | 02:38:21 AM | 38.1 | 0.6
192995 | 12/16/1998 | 03:08:21 AM | 38.1 | 0.2
192996 | 12/16/1998 | 03:38:21 AM | 38.1 | -0.2
192997 | 12/16/1998 | 04:08:21 AM | 38.1 | -0.3
192998 | 12/16/1998 | 04:38:21 AM | 38.1 | -0.4
192999 | 12/16/1998 | 05:08:21 AM | 38.1 | -0.4
193000 | 12/16/1998 | 05:38:21 AM | 38.1 | -0.4
193001 | 12/16/1998 | 06:08:21 AM | 38.1 | -0.4
193002 | 12/16/1998 | 06:38:21 AM | 38.1 | -0.4
193003 | 12/16/1998 | 07:08:21 AM | 38.1 | -0.6
193004 | 12/16/1998 | 07:38:21 AM | 38.1 | -0.4
193005 | 12/16/1998 | 08:08:21 AM | 38.1 | -0.4
193006 | 12/16/1998 | 08:38:21 AM | 38.1 | 1.1
193007 | 12/16/1998 | 09:08:21 AM | 38.1 | 2.3
193008 | 12/16/1998 | 09:38:21 AM | 38.1 | 3.9
193009 | 12/16/1998 | 10:08:21 AM | 38.1 | 5.6
193010 | 12/16/1998 | 10:38:21 AM | 38.1 | 7.3
193011 | 12/16/1998 | 11:08:21 AM | 38.1 | 9.3
193012 | 12/16/1998 | 11:38:21 AM | 38.1 | 11.8
193013 | 12/16/1998 | 12:08:21 PM | 38.1 | 13.4
193014 | 12/16/1998 | 12:38:21 PM | 38.1 | 14.9
193015 | 12/16/1998 | 01:08:21 PM | 38.1 | 15.8
193016 | 12/16/1998 | 01:38:21 PM | 38.1 | 16.4
193017 | 12/16/1998 | 02:08:21 PM | 38.1 | 16.4
193018 | 12/16/1998 | 02:38:21 PM | 38.1 | 16.4
193019 | 12/16/1998 | 03:08:21 PM | 38.1 | 15.5
193020 | 12/16/1998 | 03:38:21 PM | 38.1 | 14.9
193021 | 12/16/1998 | 04:08:21 PM | 38.1 | 13.4
193022 | 12/16/1998 | 04:38:21 PM | 38.1 | 11.9
193023 | 12/16/1998 | 05:08:21 PM | 38.1 | 10.3
193024 | 12/16/1998 | 05:38:21 PM | 38.1 | 8.9
193025 | 12/16/1998 | 06:08:21 PM | 38.1 | 8.5
193026 | 12/16/1998 | 06:38:21 PM | 38.1 | 7.3
193027 | 12/16/1998 | 07:08:21 PM | 38.1 | 6.3
193028 | 12/16/1998 | 07:38:21 PM | 38.1 | 5.7
193029 | 12/16/1998 | 08:08:21 PM | 38.1 | 5.7
193030 | 12/16/1998 | 08:38:21 PM | 38.1 | 4.5
193031 | 12/16/1998 | 09:08:21 PM | 38.1 | 4.2
193032 | 12/16/1998 | 09:38:21 PM | 38.1 | 4.1
193033 | 12/16/1998 | 10:08:21 PM | 38.1 | 3.6
193034 | 12/16/1998 | 10:38:21 PM | 38.1 | 2.7
193035 | 12/16/1998 | 11:08:21 PM | 38.1 | 2.7
193036 | 12/16/1998 | 11:38:21 PM | 38.1 | 2.3
193037 | 12/17/1998 | 12:08:21 AM | 38.1 | 1.6
193038 | 12/17/1998 | 12:38:21 AM | 38.1 | 1.3
193039 | 12/17/1998 | 01:08:21 AM | 38.1 | 1.1
193040 | 12/17/1998 | 01:38:21 AM | 38.1 | 1.1
193041 | 12/17/1998 | 02:08:21 AM | 38.1 | 0.8
193042 | 12/17/1998 | 02:38:21 AM | 38.1 | 1.1
193043 | 12/17/1998 | 03:08:21 AM | 38.1 | 0.5
193044 | 12/17/1998 | 03:38:21 AM | 38.1 | 0
193045 | 12/17/1998 | 04:08:21 AM | 38.1 | -0.2
193046 | 12/17/1998 | 04:38:21 AM | 38.1 | -0.4
193047 | 12/17/1998 | 05:08:21 AM | 38.1 | -0.4
193048 | 12/17/1998 | 05:38:21 AM | 38.1 | -0.4
193049 | 12/17/1998 | 06:08:21 AM | 38.1 | -0.4
193050 | 12/17/1998 | 06:38:21 AM | 38.1 | -0.4
193051 | 12/17/1998 | 07:08:21 AM | 38.1 | -0.6
193052 | 12/17/1998 | 07:38:21 AM | 38.1 | -0.4
193053 | 12/17/1998 | 08:08:21 AM | 38.1 | -0.4
193054 | 12/17/1998 | 08:38:21 AM | 38.1 | 1.1
193055 | 12/17/1998 | 09:08:21 AM | 38.1 | 2.3
193056 | 12/17/1998 | 09:38:21 AM | 38.1 | 4
193057 | 12/17/1998 | 10:08:21 AM | 38.1 | 5.7
193058 | 12/17/1998 | 10:38:21 AM | 38.1 | 7.3
193059 | 12/17/1998 | 11:08:21 AM | 38.1 | 9.7
193060 | 12/17/1998 | 11:38:21 AM | 38.1 | 11.9
193061 | 12/17/1998 | 12:08:21 PM | 38.1 | 13.4
193062 | 12/17/1998 | 12:38:21 PM | 38.1 | 14.9
193063 | 12/17/1998 | 01:08:21 PM | 38.1 | 16.4
193064 | 12/17/1998 | 01:38:21 PM | 38.1 | 16.6
193065 | 12/17/1998 | 02:08:21 PM | 38.1 | 16.9
193066 | 12/17/1998 | 02:38:21 PM | 38.1 | 16.6
193067 | 12/17/1998 | 03:08:21 PM | 38.1 | 16.4
193068 | 12/17/1998 | 03:38:21 PM | 38.1 | 14.9
193069 | 12/17/1998 | 04:08:21 PM | 38.1 | 13.5
193070 | 12/17/1998 | 04:38:21 PM | 38.1 | 11.9
193071 | 12/17/1998 | 05:08:21 PM | 38.1 | 10.3
193072 | 12/17/1998 | 05:38:21 PM | 38.1 | 9.1
193073 | 12/17/1998 | 06:08:21 PM | 38.1 | 8.4
193074 | 12/17/1998 | 06:38:21 PM | 38.1 | 7.3
193075 | 12/17/1998 | 07:08:21 PM | 38.1 | 5.8
193076 | 12/17/1998 | 07:38:21 PM | 38.1 | 5.7
193077 | 12/17/1998 | 08:08:21 PM | 38.1 | 5.6
193078 | 12/17/1998 | 08:38:21 PM | 38.1 | 4.2
193079 | 12/17/1998 | 09:08:21 PM | 38.1 | 4.1
193080 | 12/17/1998 | 09:38:21 PM | 38.1 | 3.5
193081 | 12/17/1998 | 10:08:21 PM | 38.1 | 2.7
193082 | 12/17/1998 | 10:38:21 PM | 38.1 | 2.7
193083 | 12/17/1998 | 11:08:21 PM | 38.1 | 2.2
193084 | 12/17/1998 | 11:38:21 PM | 38.1 | 1.5
193085 | 12/18/1998 | 12:08:21 AM | 38.1 | 1.2
193086 | 12/18/1998 | 12:38:21 AM | 38.1 | 1.1
193087 | 12/18/1998 | 01:08:21 AM | 38.1 | 0.9
193088 | 12/18/1998 | 01:38:21 AM | 38.1 | 0.4
193089 | 12/18/1998 | 02:08:21 AM | 38.1 | -0.1
193090 | 12/18/1998 | 02:38:21 AM | 38.1 | 0.6
193091 | 12/18/1998 | 03:08:21 AM | 38.1 | -0.4
193092 | 12/18/1998 | 03:38:21 AM | 38.1 | -0.4
189088 | 11/25/1998 | 07:39:26 PM | 114.3 | 10.5
193094 | 12/18/1998 | 04:38:21 AM | 38.1 | -0.5
193095 | 12/18/1998 | 05:08:21 AM | 38.1 | -0.5
193096 | 12/18/1998 | 05:38:21 AM | 38.1 | -0.7
193097 | 12/18/1998 | 06:08:21 AM | 38.1 | -1.2
193098 | 12/18/1998 | 06:38:21 AM | 38.1 | -1.8
193099 | 12/18/1998 | 07:08:21 AM | 38.1 | -1.9
193100 | 12/18/1998 | 07:38:21 AM | 38.1 | -1.9
193101 | 12/18/1998 | 08:08:21 AM | 38.1 | -0.7
193102 | 12/18/1998 | 08:38:21 AM | 38.1 | -0.3
193103 | 12/18/1998 | 09:08:21 AM | 38.1 | 1.3
193104 | 12/18/1998 | 09:38:21 AM | 38.1 | 2.9
193105 | 12/18/1998 | 10:08:21 AM | 38.1 | 5
193106 | 12/18/1998 | 10:38:21 AM | 38.1 | 7.2
193107 | 12/18/1998 | 11:08:21 AM | 38.1 | 8.8
193108 | 12/18/1998 | 11:38:21 AM | 38.1 | 10.5
193109 | 12/18/1998 | 12:08:21 PM | 38.1 | 12
193110 | 12/18/1998 | 12:38:21 PM | 38.1 | 13.4
193111 | 12/18/1998 | 01:08:21 PM | 38.1 | 14.9
193112 | 12/18/1998 | 01:38:21 PM | 38.1 | 15.2
193113 | 12/18/1998 | 02:08:21 PM | 38.1 | 15.6
193114 | 12/18/1998 | 02:38:21 PM | 38.1 | 15.2
193115 | 12/18/1998 | 03:08:21 PM | 38.1 | 14.9
193116 | 12/18/1998 | 03:37:10 PM | 38.1 | 13.6
193117 | 12/18/1998 | 04:07:10 PM | 38.1 | 12.8
193118 | 12/18/1998 | 04:37:10 PM | 38.1 | 10.4
193119 | 12/18/1998 | 05:07:10 PM | 38.1 | 9
193120 | 12/18/1998 | 05:37:10 PM | 38.1 | 8.1
193121 | 12/18/1998 | 06:07:10 PM | 38.1 | 7.2
193122 | 12/18/1998 | 06:37:10 PM | 38.1 | 5.9
193123 | 12/18/1998 | 07:07:10 PM | 38.1 | 5.6
193124 | 12/18/1998 | 07:37:10 PM | 38.1 | 4.2
210952 | 02/26/1999 | 06:40:01 PM | 114.3 | 16.9
210953 | 02/26/1999 | 07:10:01 PM | 114.3 | 16.3
210954 | 02/26/1999 | 07:40:01 PM | 114.3 | 16.2
210955 | 02/26/1999 | 08:10:01 PM | 114.3 | 15.4
210956 | 02/26/1999 | 08:40:01 PM | 114.3 | 14.9
210957 | 02/26/1999 | 09:10:01 PM | 114.3 | 14.8
210958 | 02/26/1999 | 09:40:01 PM | 114.3 | 14.8
210959 | 02/26/1999 | 10:10:01 PM | 114.3 | 14.1
210960 | 02/26/1999 | 10:40:01 PM | 114.3 | 13.3
210961 | 02/26/1999 | 11:10:01 PM | 114.3 | 13.3
210962 | 02/26/1999 | 11:40:01 PM | 114.3 | 13.3
210963 | 02/27/1999 | 12:10:01 AM | 114.3 | 13.2
210964 | 02/27/1999 | 12:40:01 AM | 114.3 | 12.5
210965 | 02/27/1999 | 01:10:01 AM | 114.3 | 12.3
210966 | 02/27/1999 | 01:40:01 AM | 114.3 | 11.9
210967 | 02/27/1999 | 02:10:01 AM | 114.3 | 11.8
210968 | 02/27/1999 | 02:40:01 AM | 114.3 | 11.8
210969 | 02/27/1999 | 03:10:01 AM | 114.3 | 11.7
210970 | 02/27/1999 | 03:40:01 AM | 114.3 | 11.2
210971 | 02/27/1999 | 04:10:01 AM | 114.3 | 10.9
210972 | 02/27/1999 | 04:40:01 AM | 114.3 | 10.6
210973 | 02/27/1999 | 05:10:01 AM | 114.3 | 10.2
210974 | 02/27/1999 | 05:40:01 AM | 114.3 | 10.2
210975 | 02/27/1999 | 06:10:01 AM | 114.3 | 10.2
210976 | 02/27/1999 | 06:40:01 AM | 114.3 | 10.1
210977 | 02/27/1999 | 07:10:01 AM | 114.3 | 9.7
210978 | 02/27/1999 | 07:40:01 AM | 114.3 | 9.3
210979 | 02/27/1999 | 08:10:01 AM | 114.3 | 9.4
210980 | 02/27/1999 | 08:40:01 AM | 114.3 | 9.8
210981 | 02/27/1999 | 09:10:01 AM | 114.3 | 10.2
210982 | 02/27/1999 | 09:40:01 AM | 114.3 | 10.8
210983 | 02/27/1999 | 10:10:01 AM | 114.3 | 11.8
210984 | 02/27/1999 | 10:40:01 AM | 114.3 | 13.2
210985 | 02/27/1999 | 11:10:01 AM | 114.3 | 13.8
210986 | 02/27/1999 | 11:40:01 AM | 114.3 | 14.8
210987 | 02/27/1999 | 12:10:01 PM | 114.3 | 16.2
210988 | 02/27/1999 | 12:40:01 PM | 114.3 | 17.4
210989 | 02/27/1999 | 01:10:01 PM | 114.3 | 17.9
210990 | 02/27/1999 | 01:40:01 PM | 114.3 | 19.1
210991 | 02/27/1999 | 02:10:01 PM | 114.3 | 19.4
210992 | 02/27/1999 | 02:40:01 PM | 114.3 | 19.5
210993 | 02/27/1999 | 03:10:01 PM | 114.3 | 19.8
210994 | 02/27/1999 | 03:40:01 PM | 114.3 | 20
210995 | 02/27/1999 | 04:10:01 PM | 114.3 | 20.1
210996 | 02/27/1999 | 04:40:01 PM | 114.3 | 19.8
210997 | 02/27/1999 | 05:10:01 PM | 114.3 | 19.4
210998 | 02/27/1999 | 05:40:01 PM | 114.3 | 19.4
210999 | 02/27/1999 | 06:10:01 PM | 114.3 | 19.1
211000 | 02/27/1999 | 06:40:01 PM | 114.3 | 18.1
211001 | 02/27/1999 | 07:10:01 PM | 114.3 | 17.9
211002 | 02/27/1999 | 07:40:01 PM | 114.3 | 17.7
211003 | 02/27/1999 | 08:10:01 PM | 114.3 | 16.9
211004 | 02/27/1999 | 08:40:01 PM | 114.3 | 16.3
211005 | 02/27/1999 | 09:10:01 PM | 114.3 | 16.1
211006 | 02/27/1999 | 09:40:01 PM | 114.3 | 15.2
200598 | 01/19/1999 | 10:59:52 AM | 38.1 | 12.6
200599 | 01/19/1999 | 11:29:52 AM | 38.1 | 13.5
194333 | 12/13/1998 | 12:08:21 AM | 88.9 | 3.5
194334 | 12/13/1998 | 12:38:21 AM | 88.9 | 3.2
194335 | 12/13/1998 | 01:08:21 AM | 88.9 | 3
194336 | 12/13/1998 | 01:38:21 AM | 88.9 | 3
194337 | 12/13/1998 | 02:08:21 AM | 88.9 | 3
194338 | 12/13/1998 | 02:38:21 AM | 88.9 | 3
194339 | 12/13/1998 | 03:08:21 AM | 88.9 | 2.7
194340 | 12/13/1998 | 03:38:21 AM | 88.9 | 2.5
194341 | 12/13/1998 | 04:08:21 AM | 88.9 | 2.9
194342 | 12/13/1998 | 04:38:21 AM | 88.9 | 2.9
194343 | 12/13/1998 | 05:08:21 AM | 88.9 | 2.7
194344 | 12/13/1998 | 05:38:21 AM | 88.9 | 2.5
194345 | 12/13/1998 | 06:08:21 AM | 88.9 | 2.2
194346 | 12/13/1998 | 06:38:21 AM | 88.9 | 1.7
194347 | 12/13/1998 | 07:08:21 AM | 88.9 | 1.6
194348 | 12/13/1998 | 07:38:21 AM | 88.9 | 1.5
194349 | 12/13/1998 | 08:08:21 AM | 88.9 | 1.5
194350 | 12/13/1998 | 08:38:21 AM | 88.9 | 1.9
194351 | 12/13/1998 | 09:08:21 AM | 88.9 | 2.8
194352 | 12/13/1998 | 09:38:21 AM | 88.9 | 2.9
194353 | 12/13/1998 | 10:08:21 AM | 88.9 | 3
194354 | 12/13/1998 | 10:38:21 AM | 88.9 | 3.1
194355 | 12/13/1998 | 11:08:21 AM | 88.9 | 6.1
194356 | 12/13/1998 | 11:38:21 AM | 88.9 | 8.6
194357 | 12/13/1998 | 12:08:21 PM | 88.9 | 10.1
194358 | 12/13/1998 | 12:38:21 PM | 88.9 | 10.5
194359 | 12/13/1998 | 01:08:21 PM | 88.9 | 10.7
194360 | 12/13/1998 | 01:38:21 PM | 88.9 | 11.7
194361 | 12/13/1998 | 02:08:21 PM | 88.9 | 12.2
194362 | 12/13/1998 | 02:38:21 PM | 88.9 | 13.7
194363 | 12/13/1998 | 03:08:21 PM | 88.9 | 14.1
194364 | 12/13/1998 | 03:38:21 PM | 88.9 | 14.1
194365 | 12/13/1998 | 04:08:21 PM | 88.9 | 13.7
194366 | 12/13/1998 | 04:38:21 PM | 88.9 | 13.5
194367 | 12/13/1998 | 05:08:21 PM | 88.9 | 12.2
194368 | 12/13/1998 | 05:38:21 PM | 88.9 | 11.8
194369 | 12/13/1998 | 06:08:21 PM | 88.9 | 10.7
194370 | 12/13/1998 | 06:38:21 PM | 88.9 | 10.6
194371 | 12/13/1998 | 07:08:21 PM | 88.9 | 9.8
194372 | 12/13/1998 | 07:38:21 PM | 88.9 | 9.1
194373 | 12/13/1998 | 08:08:21 PM | 88.9 | 8.4
194374 | 12/13/1998 | 08:38:21 PM | 88.9 | 8.4
193733 | 12/31/1998 | 12:07:49 PM | 38.1 | 15.2
194376 | 12/13/1998 | 09:38:21 PM | 88.9 | 7.6
194377 | 12/13/1998 | 10:08:21 PM | 88.9 | 7.6
194378 | 12/13/1998 | 10:38:21 PM | 88.9 | 7.6
194379 | 12/13/1998 | 11:08:21 PM | 88.9 | 7.6
194380 | 12/13/1998 | 11:38:21 PM | 88.9 | 7.6
194381 | 12/14/1998 | 12:08:21 AM | 88.9 | 7.6
194382 | 12/14/1998 | 12:38:21 AM | 88.9 | 7.6
194383 | 12/14/1998 | 01:08:21 AM | 88.9 | 7.6
194384 | 12/14/1998 | 01:38:21 AM | 88.9 | 7.5
194385 | 12/14/1998 | 02:08:21 AM | 88.9 | 7.4
194386 | 12/14/1998 | 02:38:21 AM | 88.9 | 7.2
194387 | 12/14/1998 | 03:08:21 AM | 88.9 | 6.1
194388 | 12/14/1998 | 03:38:21 AM | 88.9 | 6
194389 | 12/14/1998 | 04:08:21 AM | 88.9 | 5.8
194390 | 12/14/1998 | 04:38:21 AM | 88.9 | 4.9
194391 | 12/14/1998 | 05:08:21 AM | 88.9 | 4.5
194392 | 12/14/1998 | 05:38:21 AM | 88.9 | 4.5
194393 | 12/14/1998 | 06:08:21 AM | 88.9 | 4.3
194394 | 12/14/1998 | 06:38:21 AM | 88.9 | 3.8
194395 | 12/14/1998 | 07:08:21 AM | 88.9 | 4
194396 | 12/14/1998 | 07:38:21 AM | 88.9 | 4.5
194397 | 12/14/1998 | 08:08:21 AM | 88.9 | 4.5
194398 | 12/14/1998 | 08:38:21 AM | 88.9 | 4.8
194399 | 12/14/1998 | 09:08:21 AM | 88.9 | 5.7
194400 | 12/14/1998 | 09:38:21 AM | 88.9 | 6
194401 | 12/14/1998 | 10:08:21 AM | 88.9 | 6.4
194402 | 12/14/1998 | 10:38:21 AM | 88.9 | 7.5
194403 | 12/14/1998 | 11:08:21 AM | 88.9 | 7.8
194404 | 12/14/1998 | 11:38:21 AM | 88.9 | 9.3
194405 | 12/14/1998 | 12:08:21 PM | 88.9 | 11.6
194406 | 12/14/1998 | 12:38:21 PM | 88.9 | 12.3
194407 | 12/14/1998 | 01:08:21 PM | 88.9 | 13.6
194408 | 12/14/1998 | 01:38:21 PM | 88.9 | 13.8
194409 | 12/14/1998 | 02:08:21 PM | 88.9 | 14.6
194410 | 12/14/1998 | 02:38:21 PM | 88.9 | 15.1
194411 | 12/14/1998 | 03:08:21 PM | 88.9 | 15.1
194987 | 12/26/1998 | 03:07:10 PM | 88.9 | 2.7
194988 | 12/26/1998 | 03:37:10 PM | 88.9 | 2.8
194989 | 12/26/1998 | 04:07:10 PM | 88.9 | 2.7
194990 | 12/26/1998 | 04:37:10 PM | 88.9 | 2.9
194991 | 12/26/1998 | 05:07:10 PM | 88.9 | 2.7
194992 | 12/26/1998 | 05:37:10 PM | 88.9 | 2.7
194993 | 12/26/1998 | 06:07:10 PM | 88.9 | 2.7
194994 | 12/26/1998 | 06:37:10 PM | 88.9 | 2.7
194995 | 12/26/1998 | 07:07:10 PM | 88.9 | 2.9
194996 | 12/26/1998 | 07:37:10 PM | 88.9 | 2.8
194997 | 12/26/1998 | 08:07:10 PM | 88.9 | 2.6
194998 | 12/26/1998 | 08:37:10 PM | 88.9 | 2.4
194999 | 12/26/1998 | 09:07:10 PM | 88.9 | 2
195000 | 12/26/1998 | 09:37:10 PM | 88.9 | 1.8
195001 | 12/26/1998 | 10:07:10 PM | 88.9 | 1.5
195002 | 12/26/1998 | 10:37:10 PM | 88.9 | 1.5
195003 | 12/26/1998 | 11:07:10 PM | 88.9 | 1.4
195004 | 12/26/1998 | 11:37:10 PM | 88.9 | 1.4
195005 | 12/27/1998 | 12:07:10 AM | 88.9 | 1.4
195006 | 12/27/1998 | 12:37:10 AM | 88.9 | 1.1
195007 | 12/27/1998 | 01:07:10 AM | 88.9 | 0.6
195008 | 12/27/1998 | 01:37:10 AM | 88.9 | 0.2
195009 | 12/27/1998 | 02:07:10 AM | 88.9 | 0
195010 | 12/27/1998 | 02:37:10 AM | 88.9 | 0
195011 | 12/27/1998 | 03:07:10 AM | 88.9 | 0
195012 | 12/27/1998 | 03:37:10 AM | 88.9 | 0.1
195013 | 12/27/1998 | 04:07:10 AM | 88.9 | 0.2
195014 | 12/27/1998 | 04:37:10 AM | 88.9 | 0.2
195015 | 12/27/1998 | 05:07:10 AM | 88.9 | 0.1
195016 | 12/27/1998 | 05:37:10 AM | 88.9 | 0.3
195017 | 12/27/1998 | 06:07:10 AM | 88.9 | 0.2
194375 | 12/13/1998 | 09:08:21 PM | 88.9 | 7.7
195019 | 12/27/1998 | 07:07:10 AM | 88.9 | 0.2
195020 | 12/27/1998 | 07:37:10 AM | 88.9 | 0.3
195021 | 12/27/1998 | 08:07:10 AM | 88.9 | 0.3
195022 | 12/27/1998 | 08:37:10 AM | 88.9 | 0.6
195023 | 12/27/1998 | 09:07:10 AM | 88.9 | 1
195024 | 12/27/1998 | 09:37:10 AM | 88.9 | 1.4
195025 | 12/27/1998 | 10:07:10 AM | 88.9 | 1.4
195026 | 12/27/1998 | 10:37:10 AM | 88.9 | 1.7
195027 | 12/27/1998 | 11:07:10 AM | 88.9 | 2
195028 | 12/27/1998 | 11:37:10 AM | 88.9 | 2.3
195029 | 12/27/1998 | 12:07:10 PM | 88.9 | 2.5
195030 | 12/27/1998 | 12:37:10 PM | 88.9 | 2.6
195031 | 12/27/1998 | 01:07:10 PM | 88.9 | 2.8
195032 | 12/27/1998 | 01:37:10 PM | 88.9 | 2.9
195033 | 12/27/1998 | 02:07:10 PM | 88.9 | 3
195034 | 12/27/1998 | 02:37:10 PM | 88.9 | 3.9
195035 | 12/27/1998 | 03:07:10 PM | 88.9 | 4.5
195036 | 12/27/1998 | 03:37:10 PM | 88.9 | 4.4
195037 | 12/27/1998 | 04:07:10 PM | 88.9 | 4.4
195038 | 12/27/1998 | 04:37:10 PM | 88.9 | 4.1
205154 | 01/21/1999 | 05:49:59 AM | 139.7 | 4.8
205155 | 01/21/1999 | 06:19:59 AM | 139.7 | 4.5
205156 | 01/21/1999 | 06:49:59 AM | 139.7 | 4.3
205157 | 01/21/1999 | 07:19:59 AM | 139.7 | 4.3
205158 | 01/21/1999 | 07:49:59 AM | 139.7 | 4
205159 | 01/21/1999 | 08:19:59 AM | 139.7 | 4
205160 | 01/21/1999 | 08:49:59 AM | 139.7 | 4
205161 | 01/21/1999 | 09:19:59 AM | 139.7 | 4
205162 | 01/21/1999 | 09:49:59 AM | 139.7 | 4
205163 | 01/21/1999 | 10:19:59 AM | 139.7 | 4.8
205164 | 01/21/1999 | 10:49:59 AM | 139.7 | 5.5
205165 | 01/21/1999 | 11:19:59 AM | 139.7 | 5.6
205166 | 01/21/1999 | 11:49:59 AM | 139.7 | 6.1
205167 | 01/21/1999 | 12:19:59 PM | 139.7 | 7
205168 | 01/21/1999 | 12:49:59 PM | 139.7 | 7.1
205169 | 01/21/1999 | 01:19:59 PM | 139.7 | 7.1
205170 | 01/21/1999 | 01:49:59 PM | 139.7 | 7.1
205171 | 01/21/1999 | 02:19:59 PM | 139.7 | 7.5
205172 | 01/21/1999 | 02:49:59 PM | 139.7 | 7.9
205173 | 01/21/1999 | 03:19:59 PM | 139.7 | 8.2
205174 | 01/21/1999 | 03:49:59 PM | 139.7 | 8.6
205175 | 01/21/1999 | 04:19:59 PM | 139.7 | 8.6
205176 | 01/21/1999 | 04:49:59 PM | 139.7 | 8.5
205177 | 01/21/1999 | 05:19:59 PM | 139.7 | 8.5
205178 | 01/21/1999 | 05:49:59 PM | 139.7 | 8.3
205179 | 01/21/1999 | 06:19:59 PM | 139.7 | 7.9
205180 | 01/21/1999 | 06:49:59 PM | 139.7 | 7.5
205181 | 01/21/1999 | 07:19:59 PM | 139.7 | 7.5
205182 | 01/21/1999 | 07:49:59 PM | 139.7 | 7.1
205183 | 01/21/1999 | 08:19:59 PM | 139.7 | 7.1
205184 | 01/21/1999 | 08:49:59 PM | 139.7 | 7.1
205185 | 01/21/1999 | 09:19:59 PM | 139.7 | 7.1
205186 | 01/21/1999 | 09:49:59 PM | 139.7 | 6.6
205187 | 01/21/1999 | 10:19:59 PM | 139.7 | 6.4
205188 | 01/21/1999 | 10:49:59 PM | 139.7 | 6
205189 | 01/21/1999 | 11:19:59 PM | 139.7 | 5.8
205190 | 01/21/1999 | 11:49:59 PM | 139.7 | 5.7
205191 | 01/22/1999 | 12:19:59 AM | 139.7 | 5.6
205192 | 01/22/1999 | 12:49:59 AM | 139.7 | 5.6
205193 | 01/22/1999 | 01:19:59 AM | 139.7 | 5.6
205194 | 01/22/1999 | 01:49:59 AM | 139.7 | 5.6
205195 | 01/22/1999 | 02:19:59 AM | 139.7 | 5.6
205196 | 01/22/1999 | 02:49:59 AM | 139.7 | 5.6
205197 | 01/22/1999 | 03:19:59 AM | 139.7 | 5.6
205198 | 01/22/1999 | 03:49:59 AM | 139.7 | 5.6
205199 | 01/22/1999 | 04:19:59 AM | 139.7 | 5.5
205200 | 01/22/1999 | 04:49:59 AM | 139.7 | 5.5
205201 | 01/22/1999 | 05:19:59 AM | 139.7 | 5.5
205202 | 01/22/1999 | 05:49:59 AM | 139.7 | 5.5
205203 | 01/22/1999 | 06:19:59 AM | 139.7 | 5.4
205204 | 01/22/1999 | 06:49:59 AM | 139.7 | 5.2
205205 | 01/22/1999 | 07:19:59 AM | 139.7 | 5.1
205206 | 01/22/1999 | 07:49:59 AM | 139.7 | 4.9
205207 | 01/22/1999 | 08:19:59 AM | 139.7 | 4.5
205208 | 01/22/1999 | 08:49:59 AM | 139.7 | 4.3
205209 | 01/22/1999 | 09:19:59 AM | 139.7 | 4.3
211428 | 02/08/1999 | 04:27:50 PM | 139.7 | 11.1
211429 | 02/08/1999 | 04:57:50 PM | 139.7 | 10.2
211430 | 02/08/1999 | 05:27:50 PM | 139.7 | 10.2
190905 | 12/03/1998 | 02:21:45 PM | 12.7 | 18.1
190906 | 12/03/1998 | 02:51:45 PM | 12.7 | 18.1
190907 | 12/03/1998 | 03:21:45 PM | 12.7 | 16.2
190908 | 12/03/1998 | 03:51:45 PM | 12.7 | 14.7
190909 | 12/03/1998 | 04:21:45 PM | 12.7 | 13.5
190910 | 12/03/1998 | 04:51:45 PM | 12.7 | 12
190911 | 12/03/1998 | 05:21:45 PM | 12.7 | 9.5
190912 | 12/03/1998 | 05:51:45 PM | 12.7 | 6.7
190913 | 12/03/1998 | 06:21:45 PM | 12.7 | 7.4
190914 | 12/03/1998 | 06:51:45 PM | 12.7 | 7.4
190915 | 12/03/1998 | 07:21:45 PM | 12.7 | 6.1
190916 | 12/03/1998 | 07:51:45 PM | 12.7 | 5.8
190917 | 12/03/1998 | 08:21:45 PM | 12.7 | 4.9
190918 | 12/03/1998 | 08:51:45 PM | 12.7 | 4.9
190919 | 12/03/1998 | 09:21:45 PM | 12.7 | 4.3
190920 | 12/03/1998 | 09:51:45 PM | 12.7 | 4.1
190921 | 12/03/1998 | 10:21:45 PM | 12.7 | 3.4
190922 | 12/03/1998 | 10:51:45 PM | 12.7 | 2.8
190923 | 12/03/1998 | 11:21:45 PM | 12.7 | 2.8
190924 | 12/03/1998 | 11:51:45 PM | 12.7 | 2.8
190925 | 12/04/1998 | 12:21:45 AM | 12.7 | 2.4
190926 | 12/04/1998 | 12:51:45 AM | 12.7 | 1.9
190927 | 12/04/1998 | 01:21:45 AM | 12.7 | 1.4
190928 | 12/04/1998 | 01:51:45 AM | 12.7 | 1.2
190929 | 12/04/1998 | 02:21:45 AM | 12.7 | 1.2
190930 | 12/04/1998 | 02:51:45 AM | 12.7 | 1
190931 | 12/04/1998 | 03:21:45 AM | 12.7 | 0.6
190932 | 12/04/1998 | 03:51:45 AM | 12.7 | 0.2
190933 | 12/04/1998 | 04:21:45 AM | 12.7 | -0.1
190934 | 12/04/1998 | 04:51:45 AM | 12.7 | -0.2
190935 | 12/04/1998 | 05:21:45 AM | 12.7 | -0.3
190936 | 12/04/1998 | 05:51:45 AM | 12.7 | -0.3
190937 | 12/04/1998 | 06:21:45 AM | 12.7 | 0.2
190938 | 12/04/1998 | 06:51:45 AM | 12.7 | 0.4
190939 | 12/04/1998 | 07:21:45 AM | 12.7 | -0.3
190940 | 12/04/1998 | 07:51:45 AM | 12.7 | 0.5
190941 | 12/04/1998 | 08:21:45 AM | 12.7 | 1.9
190942 | 12/04/1998 | 08:51:45 AM | 12.7 | 4.3
190943 | 12/04/1998 | 09:21:45 AM | 12.7 | 4.3
190944 | 12/04/1998 | 09:51:45 AM | 12.7 | 10.4
190945 | 12/04/1998 | 10:21:45 AM | 12.7 | 8.8
190946 | 12/04/1998 | 10:51:45 AM | 12.7 | 11.7
190947 | 12/04/1998 | 11:21:45 AM | 12.7 | 13.9
190948 | 12/04/1998 | 11:51:45 AM | 12.7 | 15.3
190949 | 12/04/1998 | 12:21:45 PM | 12.7 | 16.6
190950 | 12/04/1998 | 12:51:45 PM | 12.7 | 16.6
190951 | 12/04/1998 | 01:21:45 PM | 12.7 | 16.5
190952 | 12/04/1998 | 01:51:45 PM | 12.7 | 15.9
190953 | 12/04/1998 | 02:21:45 PM | 12.7 | 14.8
190954 | 12/04/1998 | 02:51:45 PM | 12.7 | 13.5
190955 | 12/04/1998 | 03:21:45 PM | 12.7 | 12
190956 | 12/04/1998 | 03:51:45 PM | 12.7 | 10.2
190957 | 12/04/1998 | 04:21:45 PM | 12.7 | 7.6
190958 | 12/04/1998 | 04:51:45 PM | 12.7 | 5.9
190959 | 12/04/1998 | 05:21:45 PM | 12.7 | 5.4
190960 | 12/04/1998 | 05:51:45 PM | 12.7 | 4.3
192666 | 12/09/1998 | 06:38:21 AM | 38.1 | -3.5
192667 | 12/09/1998 | 07:08:21 AM | 38.1 | -3.5
192668 | 12/09/1998 | 07:38:21 AM | 38.1 | -3.5
192669 | 12/09/1998 | 08:08:21 AM | 38.1 | -2.7
192670 | 12/09/1998 | 08:38:21 AM | 38.1 | -1.6
192671 | 12/09/1998 | 09:08:21 AM | 38.1 | 0.6
192672 | 12/09/1998 | 09:38:21 AM | 38.1 | 2.2
192673 | 12/09/1998 | 10:08:21 AM | 38.1 | 4.1
192674 | 12/09/1998 | 10:38:21 AM | 38.1 | 5.1
192675 | 12/09/1998 | 11:08:21 AM | 38.1 | 6.1
192676 | 12/09/1998 | 11:38:21 AM | 38.1 | 7.3
192677 | 12/09/1998 | 12:08:21 PM | 38.1 | 8.8
192678 | 12/09/1998 | 12:38:21 PM | 38.1 | 9.7
192679 | 12/09/1998 | 01:08:21 PM | 38.1 | 10.3
192680 | 12/09/1998 | 01:38:21 PM | 38.1 | 11.3
192681 | 12/09/1998 | 02:08:21 PM | 38.1 | 11.4
192682 | 12/09/1998 | 02:38:21 PM | 38.1 | 10.9
192683 | 12/09/1998 | 03:08:21 PM | 38.1 | 10.3
192684 | 12/09/1998 | 03:38:21 PM | 38.1 | 9.1
192685 | 12/09/1998 | 04:08:21 PM | 38.1 | 7.8
192686 | 12/09/1998 | 04:38:21 PM | 38.1 | 6.3
192687 | 12/09/1998 | 05:08:21 PM | 38.1 | 5.6
192688 | 12/09/1998 | 05:38:21 PM | 38.1 | 4.2
192689 | 12/09/1998 | 06:08:21 PM | 38.1 | 3.4
192690 | 12/09/1998 | 06:38:21 PM | 38.1 | 2.7
192691 | 12/09/1998 | 07:08:21 PM | 38.1 | 1.7
192692 | 12/09/1998 | 07:38:21 PM | 38.1 | 1.4
192693 | 12/09/1998 | 08:08:21 PM | 38.1 | 1.1
192694 | 12/09/1998 | 08:38:21 PM | 38.1 | 0.6
192695 | 12/09/1998 | 09:08:21 PM | 38.1 | -0.3
192696 | 12/09/1998 | 09:38:21 PM | 38.1 | -0.4
192697 | 12/09/1998 | 10:08:21 PM | 38.1 | -0.4
192698 | 12/09/1998 | 10:38:21 PM | 38.1 | -0.4
192699 | 12/09/1998 | 11:08:21 PM | 38.1 | -0.4
192700 | 12/09/1998 | 11:38:21 PM | 38.1 | -0.6
192701 | 12/10/1998 | 12:08:21 AM | 38.1 | -0.8
192702 | 12/10/1998 | 12:38:21 AM | 38.1 | -1.2
192703 | 12/10/1998 | 01:08:21 AM | 38.1 | -1.9
192704 | 12/10/1998 | 01:38:21 AM | 38.1 | -1.9
192705 | 12/10/1998 | 02:08:21 AM | 38.1 | -1.9
192706 | 12/10/1998 | 02:38:21 AM | 38.1 | -2.3
192707 | 12/10/1998 | 03:08:21 AM | 38.1 | -2.9
192708 | 12/10/1998 | 03:38:21 AM | 38.1 | -3.1
192709 | 12/10/1998 | 04:08:21 AM | 38.1 | -3.3
192710 | 12/10/1998 | 04:38:21 AM | 38.1 | -3.1
192711 | 12/10/1998 | 05:08:21 AM | 38.1 | -3.4
192712 | 12/10/1998 | 05:38:21 AM | 38.1 | -3.4
192713 | 12/10/1998 | 06:08:21 AM | 38.1 | -3.4
192714 | 12/10/1998 | 06:38:21 AM | 38.1 | -3.5
192715 | 12/10/1998 | 07:08:21 AM | 38.1 | -3.5
192716 | 12/10/1998 | 07:38:21 AM | 38.1 | -3.5
192717 | 12/10/1998 | 08:08:21 AM | 38.1 | -3
192718 | 12/10/1998 | 08:38:21 AM | 38.1 | -1.9
192719 | 12/10/1998 | 09:08:21 AM | 38.1 | -0.5
192720 | 12/10/1998 | 09:38:21 AM | 38.1 | 0.1
192721 | 12/10/1998 | 10:08:21 AM | 38.1 | 2.4
192722 | 12/10/1998 | 10:38:21 AM | 38.1 | 4.2
192723 | 12/10/1998 | 11:08:21 AM | 38.1 | 4.9
192724 | 12/10/1998 | 11:38:21 AM | 38.1 | 5.7
192725 | 12/10/1998 | 12:08:21 PM | 38.1 | 7.3
192726 | 12/10/1998 | 12:38:21 PM | 38.1 | 7.9
192727 | 12/10/1998 | 01:08:21 PM | 38.1 | 8.9
192728 | 12/10/1998 | 01:38:21 PM | 38.1 | 9.9
192729 | 12/10/1998 | 02:08:21 PM | 38.1 | 9.7
192730 | 12/10/1998 | 02:38:21 PM | 38.1 | 8.9
192731 | 12/10/1998 | 03:08:21 PM | 38.1 | 8.8
192732 | 12/10/1998 | 03:38:21 PM | 38.1 | 7.6
192733 | 12/10/1998 | 04:08:21 PM | 38.1 | 7
192734 | 12/10/1998 | 04:38:21 PM | 38.1 | 5.7
192735 | 12/10/1998 | 05:08:21 PM | 38.1 | 4.2
192736 | 12/10/1998 | 05:38:21 PM | 38.1 | 4
192737 | 12/10/1998 | 06:08:21 PM | 38.1 | 3.1
192738 | 12/10/1998 | 06:38:21 PM | 38.1 | 2.7
192739 | 12/10/1998 | 07:08:21 PM | 38.1 | 2.7
192740 | 12/10/1998 | 07:38:21 PM | 38.1 | 2.4
192741 | 12/10/1998 | 08:08:21 PM | 38.1 | 2.4
192742 | 12/10/1998 | 08:38:21 PM | 38.1 | 1.9
199079 | 01/18/1999 | 08:29:52 PM | 12.7 | 6.2
199080 | 01/18/1999 | 08:59:52 PM | 12.7 | 6.9
199081 | 01/18/1999 | 09:29:52 PM | 12.7 | 7.4
199082 | 01/18/1999 | 09:59:52 PM | 12.7 | 5.8
199083 | 01/18/1999 | 10:29:52 PM | 12.7 | 5.6
199084 | 01/18/1999 | 10:59:52 PM | 12.7 | 4.5
199085 | 01/18/1999 | 11:29:52 PM | 12.7 | 4.3
199086 | 01/18/1999 | 11:59:52 PM | 12.7 | 4.5
199087 | 01/19/1999 | 12:29:52 AM | 12.7 | 5.4
199088 | 01/19/1999 | 12:59:52 AM | 12.7 | 5.8
199089 | 01/19/1999 | 01:29:52 AM | 12.7 | 5.8
199090 | 01/19/1999 | 01:59:52 AM | 12.7 | 5.8
199091 | 01/19/1999 | 02:29:52 AM | 12.7 | 5.8
199092 | 01/19/1999 | 02:59:52 AM | 12.7 | 5.8
199093 | 01/19/1999 | 03:29:52 AM | 12.7 | 5.9
199094 | 01/19/1999 | 03:59:52 AM | 12.7 | 6.1
199095 | 01/19/1999 | 04:29:52 AM | 12.7 | 6.2
199096 | 01/19/1999 | 04:59:52 AM | 12.7 | 6.2
199097 | 01/19/1999 | 05:29:52 AM | 12.7 | 6.8
199098 | 01/19/1999 | 05:59:52 AM | 12.7 | 5.8
199099 | 01/19/1999 | 06:29:52 AM | 12.7 | 5.1
199100 | 01/19/1999 | 06:59:52 AM | 12.7 | 5.2
199101 | 01/19/1999 | 07:29:52 AM | 12.7 | 5.4
199102 | 01/19/1999 | 07:59:52 AM | 12.7 | 5.8
199103 | 01/19/1999 | 08:29:52 AM | 12.7 | 5.8
199104 | 01/19/1999 | 08:59:52 AM | 12.7 | 7.4
199105 | 01/19/1999 | 09:29:52 AM | 12.7 | 8.4
199106 | 01/19/1999 | 09:59:52 AM | 12.7 | 10.4
199107 | 01/19/1999 | 10:29:52 AM | 12.7 | 13.5
199108 | 01/19/1999 | 10:59:52 AM | 12.7 | 16.7
199109 | 01/19/1999 | 11:29:52 AM | 12.7 | 16.5
199110 | 01/19/1999 | 11:59:52 AM | 12.7 | 17.9
199111 | 01/19/1999 | 12:29:52 PM | 12.7 | 20.1
199112 | 01/19/1999 | 12:59:52 PM | 12.7 | 21.1
199113 | 01/19/1999 | 01:29:52 PM | 12.7 | 19.6
199114 | 01/19/1999 | 01:59:52 PM | 12.7 | 21.9
199115 | 01/19/1999 | 02:29:52 PM | 12.7 | 18.1
199116 | 01/19/1999 | 02:59:52 PM | 12.7 | 14.8
199117 | 01/19/1999 | 03:29:52 PM | 12.7 | 14.6
199118 | 01/19/1999 | 03:59:52 PM | 12.7 | 13.5
199119 | 01/19/1999 | 04:29:52 PM | 12.7 | 11.8
199120 | 01/19/1999 | 04:59:52 PM | 12.7 | 10.4
199121 | 01/19/1999 | 05:29:52 PM | 12.7 | 9.7
199122 | 01/19/1999 | 05:59:52 PM | 12.7 | 8.9
199123 | 01/19/1999 | 06:29:52 PM | 12.7 | 8.9
199124 | 01/19/1999 | 06:59:52 PM | 12.7 | 8.9
199125 | 01/19/1999 | 07:29:52 PM | 12.7 | 8.7
199126 | 01/19/1999 | 07:59:52 PM | 12.7 | 8.8
199127 | 01/19/1999 | 08:29:52 PM | 12.7 | 8.7
199128 | 01/19/1999 | 08:59:52 PM | 12.7 | 8.7
199129 | 01/19/1999 | 09:29:52 PM | 12.7 | 8.3
199130 | 01/19/1999 | 09:59:52 PM | 12.7 | 8
199131 | 01/19/1999 | 10:29:52 PM | 12.7 | 7.6
199132 | 01/19/1999 | 10:59:52 PM | 12.7 | 7.7
199133 | 01/19/1999 | 11:29:52 PM | 12.7 | 7.4
199134 | 01/19/1999 | 11:59:52 PM | 12.7 | 7.5
203363 | 01/14/1999 | 11:29:52 PM | 114.3 | 8

## WT_PAV_TEMP_SEC25_DAY_NCE
TEST_ID | TEST_DATE | SENSOR_NUMBER | STATISTIC_TYPE | TEMP_DEG_C | ESTIMATED_Y_N | METHOD_OF_ESTIMATION
18852 | 07/15/1997 | 17 | Minimum | 21.01 | 0
18853 | 07/16/1997 | 17 | Minimum | 21.11 | 0
18854 | 07/17/1997 | 17 | Minimum | 21.22 | 0
18855 | 07/18/1997 | 17 | Minimum | 21.31 | 0
18856 | 07/19/1997 | 17 | Minimum | 21.41 | 0
18857 | 07/20/1997 | 17 | Minimum | 21.5 | 0
18858 | 07/21/1997 | 17 | Minimum | 21.61 | 0
18859 | 07/22/1997 | 17 | Minimum | 21.69 | 0
18860 | 07/23/1997 | 17 | Minimum | 21.78 | 0
18861 | 07/24/1997 | 17 | Minimum | 21.88 | 0
18862 | 07/25/1997 | 17 | Minimum | 21.96 | 0
18863 | 07/26/1997 | 17 | Minimum | 22.05 | 0
18864 | 07/27/1997 | 17 | Minimum | 22.14 | 0
18865 | 07/28/1997 | 17 | Minimum | 22.23 | 0
18866 | 07/29/1997 | 17 | Minimum | 22.32 | 0
18867 | 07/30/1997 | 17 | Minimum | 22.38 | 0
18868 | 07/31/1997 | 17 | Minimum | 22.45 | 0
18869 | 08/01/1997 | 17 | Minimum | 22.49 | 0
18870 | 08/02/1997 | 17 | Minimum | 22.55 | 0
18871 | 08/03/1997 | 17 | Minimum | 22.58 | 0
18872 | 08/04/1997 | 17 | Minimum | 22.6 | 0
18873 | 08/05/1997 | 17 | Minimum | 22.62 | 0
18874 | 08/06/1997 | 17 | Minimum | 22.64 | 0
18875 | 08/07/1997 | 17 | Minimum | 22.67 | 0
18876 | 08/08/1997 | 17 | Minimum | 22.71 | 0
18877 | 08/09/1997 | 17 | Minimum | 22.75 | 0
18878 | 08/10/1997 | 17 | Minimum | 22.81 | 0
18879 | 08/11/1997 | 17 | Minimum | 22.87 | 0
18880 | 08/12/1997 | 17 | Minimum | 22.93 | 0
18881 | 08/13/1997 | 17 | Minimum | 23.02 | 0
18882 | 08/14/1997 | 17 | Minimum | 23.09 | 0
18883 | 08/15/1997 | 17 | Minimum | 23.16 | 0
18884 | 08/16/1997 | 17 | Minimum | 23.22 | 0
18885 | 08/17/1997 | 17 | Minimum | 23.28 | 0
18886 | 08/18/1997 | 17 | Minimum | -996 | 0
18887 | 08/19/1997 | 17 | Minimum | 23.41 | 0
18888 | 08/20/1997 | 17 | Minimum | 23.47 | 0
18889 | 08/21/1997 | 17 | Minimum | 23.54 | 0
18890 | 08/22/1997 | 17 | Minimum | 23.6 | 0
18891 | 08/23/1997 | 17 | Minimum | 23.66 | 0
18892 | 08/24/1997 | 17 | Minimum | 23.68 | 0
18893 | 08/25/1997 | 17 | Minimum | 23.74 | 0
18894 | 08/26/1997 | 17 | Minimum | 23.77 | 0
18895 | 08/27/1997 | 17 | Minimum | 23.82 | 0
18896 | 08/28/1997 | 17 | Minimum | 23.85 | 0
18897 | 08/29/1997 | 17 | Minimum | 23.88 | 0
18898 | 08/30/1997 | 17 | Minimum | 23.92 | 0
18899 | 08/31/1997 | 17 | Minimum | 23.95 | 0
18900 | 09/01/1997 | 17 | Minimum | 23.97 | 0
18901 | 09/02/1997 | 17 | Minimum | 24 | 0
18902 | 09/03/1997 | 17 | Minimum | 24.02 | 0
18903 | 09/04/1997 | 17 | Minimum | 24.03 | 0
18904 | 09/05/1997 | 17 | Minimum | 24.03 | 0
18905 | 09/06/1997 | 17 | Minimum | 24.03 | 0
18906 | 09/07/1997 | 17 | Minimum | 24.03 | 0
18907 | 09/08/1997 | 17 | Minimum | 24.01 | 0
18908 | 09/09/1997 | 17 | Minimum | 24.01 | 0
18909 | 09/10/1997 | 17 | Minimum | 23.99 | 0
18910 | 09/11/1997 | 17 | Minimum | 23.98 | 0
18911 | 09/12/1997 | 17 | Minimum | 23.97 | 0
18912 | 09/13/1997 | 17 | Minimum | 23.95 | 0
18913 | 09/14/1997 | 17 | Minimum | 23.95 | 0
18914 | 09/15/1997 | 17 | Minimum | 23.94 | 0
18915 | 09/16/1997 | 17 | Minimum | 23.93 | 0
18916 | 09/17/1997 | 17 | Minimum | 23.91 | 0
18917 | 09/18/1997 | 17 | Minimum | 23.9 | 0
18918 | 09/19/1997 | 17 | Minimum | 23.88 | 0
18919 | 09/20/1997 | 17 | Minimum | 23.85 | 0
18920 | 09/21/1997 | 17 | Minimum | 23.81 | 0
18921 | 09/22/1997 | 17 | Minimum | 23.77 | 0
18922 | 09/23/1997 | 17 | Minimum | 23.72 | 0
18923 | 09/24/1997 | 17 | Minimum | 23.66 | 0
18924 | 09/25/1997 | 17 | Minimum | 23.62 | 0
18925 | 09/26/1997 | 17 | Minimum | 23.55 | 0
18926 | 09/27/1997 | 17 | Minimum | 23.5 | 0
18927 | 09/28/1997 | 17 | Minimum | 23.44 | 0
18928 | 09/29/1997 | 17 | Minimum | 23.38 | 0
18929 | 09/30/1997 | 17 | Minimum | 23.32 | 0
18930 | 10/01/1997 | 17 | Minimum | 23.27 | 0
18931 | 10/02/1997 | 17 | Minimum | 23.21 | 0
18932 | 10/03/1997 | 17 | Minimum | 23.15 | 0
18933 | 10/04/1997 | 17 | Minimum | 23.09 | 0
18934 | 10/05/1997 | 17 | Minimum | 23.05 | 0
18935 | 10/06/1997 | 17 | Minimum | 23 | 0
18936 | 10/07/1997 | 17 | Minimum | 22.95 | 0
18937 | 10/08/1997 | 17 | Minimum | 22.89 | 0
18938 | 10/09/1997 | 17 | Minimum | 22.82 | 0
18939 | 10/10/1997 | 17 | Minimum | 22.76 | 0
18940 | 10/11/1997 | 17 | Minimum | 22.67 | 0
18941 | 10/12/1997 | 17 | Minimum | 22.57 | 0
18532 | 08/29/1996 | 17 | Minimum | 23.51 | 0
18533 | 08/30/1996 | 17 | Minimum | 23.52 | 0
18534 | 08/31/1996 | 17 | Minimum | 23.58 | 0
18535 | 09/01/1996 | 17 | Minimum | 23.59 | 0
18536 | 09/02/1996 | 17 | Minimum | 23.58 | 0
18537 | 09/03/1996 | 17 | Minimum | 23.63 | 0
18538 | 09/04/1996 | 17 | Minimum | 23.64 | 0
18539 | 09/05/1996 | 17 | Minimum | 23.64 | 0
18540 | 09/06/1996 | 17 | Minimum | 23.66 | 0
18541 | 09/07/1996 | 17 | Minimum | 23.66 | 0
18542 | 09/08/1996 | 17 | Minimum | 23.66 | 0
18543 | 09/09/1996 | 17 | Minimum | 23.64 | 0
18544 | 09/10/1996 | 17 | Minimum | 23.64 | 0
18545 | 09/11/1996 | 17 | Minimum | 23.63 | 0
18546 | 09/12/1996 | 17 | Minimum | 23.61 | 0
18547 | 09/13/1996 | 17 | Minimum | 23.59 | 0
18548 | 09/14/1996 | 17 | Minimum | 23.59 | 0
18549 | 09/15/1996 | 17 | Minimum | 23.57 | 0
18550 | 09/16/1996 | 17 | Minimum | 23.56 | 0
18551 | 09/17/1996 | 17 | Minimum | 23.55 | 0
18552 | 09/18/1996 | 17 | Minimum | 23.51 | 0
18553 | 09/19/1996 | 17 | Minimum | 23.46 | 0
18554 | 09/20/1996 | 17 | Minimum | 23.41 | 0
18555 | 09/21/1996 | 17 | Minimum | 23.35 | 0
18556 | 09/22/1996 | 17 | Minimum | 23.28 | 0
18557 | 09/23/1996 | 17 | Minimum | 23.22 | 0
18558 | 09/24/1996 | 17 | Minimum | 23.16 | 0
18559 | 09/25/1996 | 17 | Minimum | 23.1 | 0
18560 | 09/26/1996 | 17 | Minimum | 23.04 | 0
18561 | 09/27/1996 | 17 | Minimum | 22.98 | 0
18562 | 09/28/1996 | 17 | Minimum | 22.94 | 0
18563 | 09/29/1996 | 17 | Minimum | 22.88 | 0
18564 | 09/30/1996 | 17 | Minimum | 22.83 | 0
18565 | 10/01/1996 | 17 | Minimum | 22.79 | 0
18566 | 10/02/1996 | 17 | Minimum | 22.73 | 0
18567 | 10/03/1996 | 17 | Minimum | 22.68 | 0
18568 | 10/04/1996 | 17 | Minimum | 22.64 | 0
18569 | 10/05/1996 | 17 | Minimum | 22.59 | 0
18570 | 10/06/1996 | 17 | Minimum | 22.56 | 0
18571 | 10/07/1996 | 17 | Minimum | 22.52 | 0
18572 | 10/08/1996 | 17 | Minimum | 22.48 | 0
18573 | 10/09/1996 | 17 | Minimum | 22.45 | 0
17207 | 03/04/1996 | 16 | Minimum | 10.89 | 0
17208 | 03/05/1996 | 16 | Minimum | 10.86 | 0
17209 | 03/06/1996 | 16 | Minimum | 10.83 | 0
17210 | 03/07/1996 | 16 | Minimum | 10.81 | 0
17211 | 03/08/1996 | 16 | Minimum | 10.79 | 0
17212 | 03/09/1996 | 16 | Minimum | 10.78 | 0
17213 | 03/10/1996 | 16 | Minimum | 10.76 | 0
17214 | 03/11/1996 | 16 | Minimum | 10.76 | 0
17215 | 03/12/1996 | 16 | Minimum | 10.77 | 0
17216 | 03/13/1996 | 16 | Minimum | 10.72 | 0
17217 | 03/14/1996 | 16 | Minimum | 10.82 | 0
17218 | 03/15/1996 | 16 | Minimum | 10.86 | 0
17219 | 03/16/1996 | 16 | Minimum | 10.86 | 0
17220 | 03/17/1996 | 16 | Minimum | 10.88 | 0
17221 | 03/18/1996 | 16 | Minimum | 10.89 | 0
17222 | 03/19/1996 | 16 | Minimum | 10.91 | 0
17223 | 03/20/1996 | 16 | Minimum | 10.95 | 0
17224 | 03/21/1996 | 16 | Minimum | 11.01 | 0
17225 | 03/22/1996 | 16 | Minimum | 11.07 | 0
17226 | 03/23/1996 | 16 | Minimum | 11.15 | 0
17227 | 03/24/1996 | 16 | Minimum | 11.25 | 0
17228 | 03/25/1996 | 16 | Minimum | 11.35 | 0
17229 | 03/26/1996 | 16 | Minimum | 11.46 | 0
17230 | 03/27/1996 | 16 | Minimum | 11.55 | 0
17231 | 03/28/1996 | 16 | Minimum | 11.63 | 0
17232 | 03/29/1996 | 16 | Minimum | 11.7 | 0
17233 | 03/30/1996 | 16 | Minimum | 11.75 | 0
17234 | 03/31/1996 | 16 | Minimum | 11.78 | 0
17235 | 04/01/1996 | 16 | Minimum | 11.81 | 0
17236 | 04/02/1996 | 16 | Minimum | 11.84 | 0
17237 | 04/03/1996 | 16 | Minimum | 11.87 | 0
17238 | 04/04/1996 | 16 | Minimum | 11.91 | 0
17239 | 04/05/1996 | 16 | Minimum | 11.96 | 0
17240 | 04/06/1996 | 16 | Minimum | 12.02 | 0
17241 | 04/07/1996 | 16 | Minimum | 12.07 | 0
17242 | 04/08/1996 | 16 | Minimum | 12.14 | 0
17243 | 04/09/1996 | 16 | Minimum | 12.22 | 0
17244 | 04/10/1996 | 16 | Minimum | 12.3 | 0
17245 | 04/11/1996 | 16 | Minimum | 12.41 | 0
17246 | 04/12/1996 | 16 | Minimum | 12.49 | 0
17247 | 04/13/1996 | 16 | Minimum | 12.62 | 0
17248 | 04/14/1996 | 16 | Minimum | 12.77 | 0
17249 | 04/15/1996 | 16 | Minimum | 12.87 | 0
17250 | 04/16/1996 | 16 | Minimum | 12.97 | 0
17251 | 04/17/1996 | 16 | Minimum | 13.08 | 0
17252 | 04/18/1996 | 16 | Minimum | 13.17 | 0
17253 | 04/19/1996 | 16 | Minimum | 13.26 | 0
17254 | 04/20/1996 | 16 | Minimum | 13.34 | 0
17255 | 04/21/1996 | 16 | Minimum | 13.43 | 0
17256 | 04/22/1996 | 16 | Minimum | 13.49 | 0
17257 | 04/23/1996 | 16 | Minimum | 13.54 | 0
17258 | 04/24/1996 | 16 | Minimum | 13.57 | 0
17259 | 04/25/1996 | 16 | Minimum | 13.6 | 0
17260 | 04/26/1996 | 16 | Minimum | 13.64 | 0
17261 | 04/27/1996 | 16 | Minimum | 13.67 | 0
17262 | 04/28/1996 | 16 | Minimum | 13.73 | 0
17263 | 04/29/1996 | 16 | Minimum | 13.79 | 0
17264 | 04/30/1996 | 16 | Minimum | 13.86 | 0
17265 | 05/01/1996 | 16 | Minimum | 13.93 | 0
17266 | 05/02/1996 | 16 | Minimum | 14.01 | 0
17267 | 05/03/1996 | 16 | Minimum | 14.1 | 0
17268 | 05/04/1996 | 16 | Minimum | 14.22 | 0
17269 | 05/05/1996 | 16 | Minimum | 14.33 | 0
17270 | 05/06/1996 | 16 | Minimum | 14.47 | 0
20277 | 04/18/1998 | 18 | Minimum | 12.08 | 0
20278 | 04/19/1998 | 18 | Minimum | 12.09 | 0
16844 | 04/26/1998 | 15 | Minimum | 12.68 | 0
16845 | 04/27/1998 | 15 | Minimum | 12.85 | 0
16846 | 04/28/1998 | 15 | Minimum | 12.99 | 0
14455 | 01/21/1998 | 13 | Minimum | 9.37 | 0
14456 | 01/22/1998 | 13 | Minimum | 9.39 | 0
14457 | 01/23/1998 | 13 | Minimum | 9.38 | 0
14458 | 01/24/1998 | 13 | Minimum | 9.36 | 0
14459 | 01/25/1998 | 13 | Minimum | 9.36 | 0
14460 | 01/26/1998 | 13 | Minimum | 9.36 | 0
14461 | 01/27/1998 | 13 | Minimum | 9.35 | 0
14462 | 01/28/1998 | 13 | Minimum | 9.36 | 0
14463 | 01/29/1998 | 13 | Minimum | 9.37 | 0
14464 | 01/30/1998 | 13 | Minimum | 9.4 | 0
14465 | 01/31/1998 | 13 | Minimum | 9.46 | 0
14466 | 02/01/1998 | 13 | Minimum | 9.51 | 0
14467 | 02/02/1998 | 13 | Minimum | 9.29 | 0
14468 | 02/03/1998 | 13 | Minimum | 9.42 | 0
14469 | 02/04/1998 | 13 | Minimum | 9.36 | 0
14470 | 02/05/1998 | 13 | Minimum | 9.31 | 0
14471 | 02/06/1998 | 13 | Minimum | 9.28 | 0
14472 | 02/07/1998 | 13 | Minimum | 9.27 | 0
14473 | 02/08/1998 | 13 | Minimum | 9.24 | 0
14474 | 02/09/1998 | 13 | Minimum | 9.22 | 0
14475 | 02/10/1998 | 13 | Minimum | 9.2 | 0
14476 | 02/11/1998 | 13 | Minimum | 9.17 | 0
14477 | 02/12/1998 | 13 | Minimum | 9.16 | 0
14478 | 02/13/1998 | 13 | Minimum | 9.13 | 0
14479 | 02/14/1998 | 13 | Minimum | 9.12 | 0
14480 | 02/15/1998 | 13 | Minimum | 9.08 | 0
14481 | 02/16/1998 | 13 | Minimum | 9.08 | 0
14482 | 02/17/1998 | 13 | Minimum | 9.06 | 0
14483 | 02/18/1998 | 13 | Minimum | 9.02 | 0
14484 | 02/19/1998 | 13 | Minimum | 8.98 | 0
14485 | 02/20/1998 | 13 | Minimum | 8.96 | 0
14486 | 02/21/1998 | 13 | Minimum | 8.95 | 0
14487 | 02/22/1998 | 13 | Minimum | 8.96 | 0
14488 | 02/23/1998 | 13 | Minimum | 9 | 0
14489 | 02/24/1998 | 13 | Minimum | 9.01 | 0
14490 | 02/25/1998 | 13 | Minimum | 9 | 0
14491 | 02/26/1998 | 13 | Minimum | 8.96 | 0
14492 | 02/27/1998 | 13 | Minimum | 8.92 | 0
14493 | 02/28/1998 | 13 | Minimum | 8.89 | 0
14494 | 03/01/1998 | 13 | Minimum | 8.9 | 0
14495 | 03/02/1998 | 13 | Minimum | 8.91 | 0
14496 | 03/03/1998 | 13 | Minimum | 8.98 | 0
14497 | 03/04/1998 | 13 | Minimum | 9.07 | 0
14498 | 03/05/1998 | 13 | Minimum | 9.17 | 0
14499 | 03/06/1998 | 13 | Minimum | 9.01 | 0
14500 | 03/07/1998 | 13 | Minimum | 9.33 | 0
14501 | 03/08/1998 | 13 | Minimum | 9.42 | 0
14502 | 03/09/1998 | 13 | Minimum | 9.42 | 0
14503 | 03/10/1998 | 13 | Minimum | 9.41 | 0
14504 | 03/11/1998 | 13 | Minimum | 9.44 | 0
14505 | 03/12/1998 | 13 | Minimum | 9.48 | 0
14506 | 03/13/1998 | 13 | Minimum | 9.58 | 0
14507 | 03/14/1998 | 13 | Minimum | 9.71 | 0
14508 | 03/15/1998 | 13 | Minimum | 9.86 | 0
14509 | 03/16/1998 | 13 | Minimum | 10.02 | 0
14510 | 03/17/1998 | 13 | Minimum | 10.17 | 0
14511 | 03/18/1998 | 13 | Minimum | 10.36 | 0
14512 | 03/19/1998 | 13 | Minimum | 10.53 | 0
14513 | 03/20/1998 | 13 | Minimum | 10.7 | 0
14514 | 03/21/1998 | 13 | Minimum | 10.85 | 0
14515 | 03/22/1998 | 13 | Minimum | 10.97 | 0
14516 | 03/23/1998 | 13 | Minimum | 11.11 | 0
14517 | 03/24/1998 | 13 | Minimum | 11.27 | 0
14518 | 03/25/1998 | 13 | Minimum | 11.46 | 0
14519 | 03/26/1998 | 13 | Minimum | 11.57 | 0
14520 | 03/27/1998 | 13 | Minimum | 11.66 | 0
14521 | 03/28/1998 | 13 | Minimum | 11.73 | 0
14522 | 03/29/1998 | 13 | Minimum | 11.81 | 0
14523 | 03/30/1998 | 13 | Minimum | 11.85 | 0
14524 | 03/31/1998 | 13 | Minimum | 11.85 | 0
14525 | 04/01/1998 | 13 | Minimum | 11.11 | 0
14526 | 04/02/1998 | 13 | Minimum | 11.74 | 0
14527 | 04/03/1998 | 13 | Minimum | 11.7 | 0
14528 | 04/04/1998 | 13 | Minimum | 11.64 | 0
14529 | 04/05/1998 | 13 | Minimum | 11.61 | 0
14530 | 04/06/1998 | 13 | Minimum | 11.59 | 0
14531 | 04/07/1998 | 13 | Minimum | 11.56 | 0
14532 | 04/08/1998 | 13 | Minimum | 11.53 | 0
14533 | 04/09/1998 | 13 | Minimum | 11.52 | 0
14534 | 04/10/1998 | 13 | Minimum | 11.52 | 0
14535 | 04/11/1998 | 13 | Minimum | 11.55 | 0
14536 | 04/12/1998 | 13 | Minimum | 11.59 | 0
14537 | 04/13/1998 | 13 | Minimum | 11.67 | 0
14538 | 04/14/1998 | 13 | Minimum | 11.75 | 0
14539 | 04/15/1998 | 13 | Minimum | 11.79 | 0
14540 | 04/16/1998 | 13 | Minimum | 11.79 | 0
14541 | 04/17/1998 | 13 | Minimum | 11.79 | 0
14542 | 04/18/1998 | 13 | Minimum | 11.79 | 0
14543 | 04/19/1998 | 13 | Minimum | 11.83 | 0
14544 | 04/20/1998 | 13 | Minimum | 11.92 | 0
14545 | 04/21/1998 | 13 | Minimum | 12.03 | 0
14546 | 04/22/1998 | 13 | Minimum | 12.22 | 0
14547 | 04/23/1998 | 13 | Minimum | 12.45 | 0
14548 | 04/24/1998 | 13 | Minimum | 12.72 | 0
14549 | 04/25/1998 | 13 | Minimum | 13.01 | 0
14550 | 04/26/1998 | 13 | Minimum | 13.26 | 0
14551 | 04/27/1998 | 13 | Minimum | 13.47 | 0
14552 | 04/28/1998 | 13 | Minimum | 13.67 | 0
14553 | 04/29/1998 | 13 | Minimum | 13.83 | 0
14554 | 04/30/1998 | 13 | Minimum | 14.02 | 0
14555 | 05/01/1998 | 13 | Minimum | 14.22 | 0
14556 | 05/02/1998 | 13 | Minimum | 14.44 | 0
14557 | 05/03/1998 | 13 | Minimum | 14.63 | 0
14558 | 05/04/1998 | 13 | Minimum | 14.87 | 0
14559 | 05/05/1998 | 13 | Minimum | 15.3 | 0
14560 | 05/06/1998 | 13 | Minimum | 15.39 | 0
14561 | 05/07/1998 | 13 | Minimum | 15.43 | 0
14562 | 05/08/1998 | 13 | Minimum | 15.47 | 0
14563 | 05/09/1998 | 13 | Minimum | 15.47 | 0
14564 | 05/10/1998 | 13 | Minimum | 15.48 | 0
14565 | 05/11/1998 | 13 | Minimum | 15.49 | 0
14566 | 05/12/1998 | 13 | Minimum | 15.51 | 0
14567 | 05/13/1998 | 13 | Minimum | 15.52 | 0
14568 | 05/14/1998 | 13 | Minimum | 15.48 | 0
14569 | 05/15/1998 | 13 | Minimum | 15.39 | 0
14570 | 05/16/1998 | 13 | Minimum | 15.32 | 0
14571 | 05/17/1998 | 13 | Minimum | 15.29 | 0
14572 | 05/18/1998 | 13 | Minimum | 15.27 | 0
14573 | 05/19/1998 | 13 | Minimum | 15.26 | 0
14574 | 05/20/1998 | 13 | Minimum | 15.26 | 0
14575 | 05/21/1998 | 13 | Minimum | 15.28 | 0
14576 | 05/22/1998 | 13 | Minimum | 15.37 | 0
14577 | 05/23/1998 | 13 | Minimum | 15.48 | 0
14578 | 05/24/1998 | 13 | Minimum | 15.53 | 0
14579 | 05/25/1998 | 13 | Minimum | 15.62 | 0
14580 | 05/26/1998 | 13 | Minimum | 15.7 | 0
14581 | 05/27/1998 | 13 | Minimum | 15.8 | 0
14582 | 05/28/1998 | 13 | Minimum | 15.91 | 0
14583 | 05/29/1998 | 13 | Minimum | 15.97 | 0
14584 | 05/30/1998 | 13 | Minimum | 16.04 | 0
14585 | 05/31/1998 | 13 | Minimum | 16.11 | 0
14586 | 06/01/1998 | 13 | Minimum | 16.16 | 0
14587 | 06/02/1998 | 13 | Minimum | 16.28 | 0
14588 | 06/03/1998 | 13 | Minimum | 16.4 | 0
14589 | 06/04/1998 | 13 | Minimum | 16.59 | 0
14590 | 06/05/1998 | 13 | Minimum | 16.76 | 0
14591 | 06/06/1998 | 13 | Minimum | 16.94 | 0
14592 | 06/07/1998 | 13 | Minimum | 17.03 | 0
14593 | 06/08/1998 | 13 | Minimum | 17.16 | 0
14594 | 06/09/1998 | 13 | Minimum | 17.27 | 0
14595 | 06/10/1998 | 13 | Minimum | 17.37 | 0
14596 | 06/11/1998 | 13 | Minimum | 17.43 | 0
14597 | 06/12/1998 | 13 | Minimum | 17.52 | 0
14598 | 06/13/1998 | 13 | Minimum | 17.53 | 0
14599 | 06/14/1998 | 13 | Minimum | 17.52 | 0
14600 | 06/15/1998 | 13 | Minimum | 17.52 | 0
14601 | 06/16/1998 | 13 | Minimum | 17.57 | 0
14602 | 06/17/1998 | 13 | Minimum | 17.67 | 0
14603 | 06/18/1998 | 13 | Minimum | 17.84 | 0
14604 | 06/19/1998 | 13 | Minimum | 18.01 | 0
14605 | 06/20/1998 | 13 | Minimum | 18.2 | 0
14606 | 06/21/1998 | 13 | Minimum | 18.38 | 0
14607 | 06/22/1998 | 13 | Minimum | 18.59 | 0
14608 | 06/23/1998 | 13 | Minimum | 18.82 | 0
14609 | 06/24/1998 | 13 | Minimum | 19.08 | 0
14610 | 06/25/1998 | 13 | Minimum | 19.33 | 0
14611 | 06/26/1998 | 13 | Minimum | 19.56 | 0
14612 | 06/27/1998 | 13 | Minimum | 19.78 | 0
14613 | 06/28/1998 | 13 | Minimum | 19.98 | 0
14614 | 06/29/1998 | 13 | Minimum | 20.19 | 0
14615 | 06/30/1998 | 13 | Minimum | 20.34 | 0
14616 | 07/01/1998 | 13 | Minimum | 20.55 | 0
14617 | 07/02/1998 | 13 | Minimum | 20.73 | 0
14618 | 07/03/1998 | 13 | Minimum | 20.94 | 0
14619 | 07/04/1998 | 13 | Minimum | 21.12 | 0
14620 | 07/05/1998 | 13 | Minimum | 21.33 | 0
14621 | 07/06/1998 | 13 | Minimum | 21.53 | 0
14622 | 07/07/1998 | 13 | Minimum | 21.74 | 0
14623 | 07/08/1998 | 13 | Minimum | 21.95 | 0
14624 | 07/09/1998 | 13 | Minimum | 22.16 | 0
14625 | 07/10/1998 | 13 | Minimum | 22.36 | 0
14626 | 07/11/1998 | 13 | Minimum | 22.58 | 0
14627 | 07/12/1998 | 13 | Minimum | 22.77 | 0
14628 | 07/13/1998 | 13 | Minimum | 22.93 | 0
14629 | 07/14/1998 | 13 | Minimum | 23.11 | 0
14630 | 07/15/1998 | 13 | Minimum | 23.26 | 0
14631 | 07/16/1998 | 13 | Minimum | 23.42 | 0
14632 | 07/17/1998 | 13 | Minimum | -996 | 0
14633 | 07/18/1998 | 13 | Minimum | -996 | 0
14634 | 07/19/1998 | 13 | Minimum | -996 | 0
14635 | 07/20/1998 | 13 | Minimum | -996 | 0
14636 | 07/21/1998 | 13 | Minimum | -996 | 0
14637 | 07/22/1998 | 13 | Minimum | -996 | 0
14638 | 07/23/1998 | 13 | Minimum | -996 | 0
14639 | 07/24/1998 | 13 | Minimum | 24.89 | 0
14640 | 07/25/1998 | 13 | Minimum | 25.05 | 0
14641 | 07/26/1998 | 13 | Minimum | 25.17 | 0
14642 | 07/27/1998 | 13 | Minimum | 25.23 | 0
14643 | 07/28/1998 | 13 | Minimum | 25.27 | 0
14644 | 07/29/1998 | 13 | Minimum | 25.3 | 0
14645 | 07/30/1998 | 13 | Minimum | 25.43 | 0
14646 | 07/31/1998 | 13 | Minimum | 25.45 | 0
14647 | 08/01/1998 | 13 | Minimum | 25.5 | 0
14648 | 08/02/1998 | 13 | Minimum | 25.49 | 0
14649 | 08/03/1998 | 13 | Minimum | -996 | 0
17656 | 05/27/1997 | 16 | Minimum | -996 | 0
17657 | 05/28/1997 | 16 | Minimum | -996 | 0
17274 | 05/10/1996 | 16 | Minimum | 14.94 | 0
17275 | 05/11/1996 | 16 | Minimum | 15.02 | 0
17276 | 05/12/1996 | 16 | Minimum | 15.12 | 0
17277 | 05/13/1996 | 16 | Minimum | 15.23 | 0
21011 | 03/02/1997 | 1 | Maximum | 20.99 | 0
21012 | 03/03/1997 | 1 | Maximum | 18.78 | 0
21013 | 03/04/1997 | 1 | Maximum | 24.3 | 0
21014 | 03/05/1997 | 1 | Maximum | 25.06 | 0
21015 | 03/06/1997 | 1 | Maximum | 26.84 | 0
21016 | 03/07/1997 | 1 | Maximum | 26.76 | 0
21017 | 03/08/1997 | 1 | Maximum | 29.15 | 0
21018 | 03/09/1997 | 1 | Maximum | 30.65 | 0
21019 | 03/10/1997 | 1 | Maximum | 32.6 | 0
21020 | 03/11/1997 | 1 | Maximum | 31.46 | 0
21021 | 03/12/1997 | 1 | Maximum | 25.18 | 0
21022 | 03/13/1997 | 1 | Maximum | 28.61 | 0
21023 | 03/14/1997 | 1 | Maximum | 32.05 | 0
21024 | 03/15/1997 | 1 | Maximum | 28.01 | 0
21025 | 03/16/1997 | 1 | Maximum | 24.71 | 0
21026 | 03/17/1997 | 1 | Maximum | 31.75 | 0
21027 | 03/18/1997 | 1 | Maximum | 35.93 | 0
21028 | 03/19/1997 | 1 | Maximum | 35.62 | 0
21029 | 03/20/1997 | 1 | Maximum | 34.25 | 0
21030 | 03/21/1997 | 1 | Maximum | 28.24 | 0
21031 | 03/22/1997 | 1 | Maximum | 34.18 | 0
21032 | 03/23/1997 | 1 | Maximum | 37.13 | 0
21033 | 03/24/1997 | 1 | Maximum | 33.18 | 0
21034 | 03/25/1997 | 1 | Maximum | 34.78 | 0
21035 | 03/26/1997 | 1 | Maximum | 34.27 | 0
21036 | 03/27/1997 | 1 | Maximum | 33.83 | 0
21037 | 03/28/1997 | 1 | Maximum | 31.71 | 0
21038 | 03/29/1997 | 1 | Maximum | 31.23 | 0
21039 | 03/30/1997 | 1 | Maximum | 31.33 | 0
21040 | 03/31/1997 | 1 | Maximum | 24.9 | 0
21041 | 04/01/1997 | 1 | Maximum | 18.44 | 0
21042 | 04/02/1997 | 1 | Maximum | 21.75 | 0
21043 | 04/03/1997 | 1 | Maximum | 31.89 | 0
21044 | 04/04/1997 | 1 | Maximum | 29.73 | 0
21045 | 04/05/1997 | 1 | Maximum | 30.77 | 0
21046 | 04/06/1997 | 1 | Maximum | 30.61 | 0
21047 | 04/07/1997 | 1 | Maximum | 30.64 | 0
21048 | 04/08/1997 | 1 | Maximum | 32.3 | 0
21049 | 04/09/1997 | 1 | Maximum | 19.07 | 0
21050 | 04/10/1997 | 1 | Maximum | 32.4 | 0
21051 | 04/11/1997 | 1 | Maximum | 31.94 | 0
21052 | 04/12/1997 | 1 | Maximum | 30.79 | 0
21053 | 04/13/1997 | 1 | Maximum | 32.42 | 0
21054 | 04/14/1997 | 1 | Maximum | 37.34 | 0
21055 | 04/15/1997 | 1 | Maximum | 39.1 | 0
21056 | 04/16/1997 | 1 | Maximum | 39.68 | 0
21057 | 04/17/1997 | 1 | Maximum | 39.01 | 0
21058 | 04/18/1997 | 1 | Maximum | 33.74 | 0
21059 | 04/19/1997 | 1 | Maximum | 34 | 0
21060 | 04/20/1997 | 1 | Maximum | 31.66 | 0
21061 | 04/21/1997 | 1 | Maximum | 31.76 | 0
21062 | 04/22/1997 | 1 | Maximum | 35.3 | 0
21063 | 04/23/1997 | 1 | Maximum | 33.57 | 0
21064 | 04/24/1997 | 1 | Maximum | 37.68 | 0
21065 | 04/25/1997 | 1 | Maximum | 39.53 | 0
21066 | 04/26/1997 | 1 | Maximum | 41.92 | 0
21067 | 04/27/1997 | 1 | Maximum | 39.69 | 0
21068 | 04/28/1997 | 1 | Maximum | 33.05 | 0
21069 | 04/29/1997 | 1 | Maximum | 33.08 | 1 | Estimated From Hourly Data
21070 | 04/30/1997 | 1 | Maximum | 31.05 | 1 | Estimated From Hourly Data
21071 | 05/01/1997 | 1 | Maximum | 30.71 | 1 | Estimated From Hourly Data
21072 | 05/02/1997 | 1 | Maximum | 34.85 | 1 | Estimated From Hourly Data
21073 | 05/03/1997 | 1 | Maximum | 33.35 | 1 | Estimated From Hourly Data
21074 | 05/04/1997 | 1 | Maximum | 37.55 | 1 | Estimated From Hourly Data
21075 | 05/05/1997 | 1 | Maximum | 39.35 | 1 | Estimated From Hourly Data
21076 | 05/06/1997 | 1 | Maximum | 41.31 | 1 | Estimated From Hourly Data
21077 | 05/07/1997 | 1 | Maximum | 39.55 | 1 | Estimated From Hourly Data
21078 | 05/08/1997 | 1 | Maximum | 31.18 | 1 | Estimated From Hourly Data
21079 | 05/09/1997 | 1 | Maximum | 40.717 | 1 | Estimated From Hourly Data
21080 | 05/10/1997 | 1 | Maximum | 43.267 | 1 | Estimated From Hourly Data
21081 | 05/11/1997 | 1 | Maximum | 45.877 | 1 | Estimated From Hourly Data
21082 | 05/12/1997 | 1 | Maximum | 47.347 | 1 | Estimated From Hourly Data
21083 | 05/13/1997 | 1 | Maximum | 38.457 | 1 | Estimated From Hourly Data
21084 | 05/14/1997 | 1 | Maximum | 33.577 | 1 | Estimated From Hourly Data
21085 | 05/15/1997 | 1 | Maximum | 31.947 | 1 | Estimated From Hourly Data
21086 | 05/16/1997 | 1 | Maximum | 31.877 | 1 | Estimated From Hourly Data
21087 | 05/17/1997 | 1 | Maximum | 36.247 | 1 | Estimated From Hourly Data
21088 | 05/18/1997 | 1 | Maximum | 31.277 | 1 | Estimated From Hourly Data
21089 | 05/19/1997 | 1 | Maximum | 34.507 | 1 | Estimated From Hourly Data
21090 | 05/20/1997 | 1 | Maximum | 40.467 | 1 | Estimated From Hourly Data
21091 | 05/21/1997 | 1 | Maximum | 33.397 | 1 | Estimated From Hourly Data
21092 | 05/22/1997 | 1 | Maximum | 33.317 | 1 | Estimated From Hourly Data
21093 | 05/23/1997 | 1 | Maximum | 30.757 | 1 | Estimated From Hourly Data
21094 | 05/24/1997 | 1 | Maximum | 46.41 | 1 | Estimated From Hourly Data
21095 | 05/25/1997 | 1 | Maximum | 48.34 | 1 | Estimated From Hourly Data
21096 | 05/26/1997 | 1 | Maximum | 42.957 | 1 | Estimated From Hourly Data
21097 | 05/27/1997 | 1 | Maximum | 25.807 | 1 | Estimated From Hourly Data
21098 | 05/28/1997 | 1 | Maximum | 40.777 | 1 | Estimated From Hourly Data
21099 | 05/29/1997 | 1 | Maximum | 45.167 | 1 | Estimated From Hourly Data
21100 | 05/30/1997 | 1 | Maximum | 46.997 | 1 | Estimated From Hourly Data
21101 | 05/31/1997 | 1 | Maximum | 48.697 | 1 | Estimated From Hourly Data
21102 | 06/01/1997 | 1 | Maximum | 50.547 | 1 | Estimated From Hourly Data
21103 | 06/02/1997 | 1 | Maximum | 51.697 | 1 | Estimated From Hourly Data
21104 | 06/03/1997 | 1 | Maximum | 54.427 | 1 | Estimated From Hourly Data
21105 | 06/04/1997 | 1 | Maximum | 53.067 | 1 | Estimated From Hourly Data
21106 | 06/05/1997 | 1 | Maximum | 54.267 | 1 | Estimated From Hourly Data
21107 | 06/06/1997 | 1 | Maximum | 55.127 | 1 | Estimated From Hourly Data
21108 | 06/07/1997 | 1 | Maximum | 54.987 | 1 | Estimated From Hourly Data
21109 | 06/08/1997 | 1 | Maximum | 53.267 | 1 | Estimated From Hourly Data
21110 | 06/09/1997 | 1 | Maximum | 50.777 | 1 | Estimated From Hourly Data
21111 | 06/10/1997 | 1 | Maximum | 53.377 | 1 | Estimated From Hourly Data
21112 | 06/11/1997 | 1 | Maximum | 54.027 | 1 | Estimated From Hourly Data
21113 | 06/12/1997 | 1 | Maximum | 55.627 | 1 | Estimated From Hourly Data
21114 | 06/13/1997 | 1 | Maximum | 54.927 | 1 | Estimated From Hourly Data
21115 | 06/14/1997 | 1 | Maximum | 54.007 | 1 | Estimated From Hourly Data
21116 | 06/15/1997 | 1 | Maximum | 54.427 | 1 | Estimated From Hourly Data
21117 | 06/16/1997 | 1 | Maximum | 53.647 | 1 | Estimated From Hourly Data
21118 | 06/17/1997 | 1 | Maximum | 49.117 | 1 | Estimated From Hourly Data
21119 | 06/18/1997 | 1 | Maximum | 51.287 | 1 | Estimated From Hourly Data
21120 | 06/19/1997 | 1 | Maximum | 49.497 | 1 | Estimated From Hourly Data
21121 | 06/20/1997 | 1 | Maximum | 48.927 | 1 | Estimated From Hourly Data
21122 | 06/21/1997 | 1 | Maximum | 49.547 | 1 | Estimated From Hourly Data
21123 | 06/22/1997 | 1 | Maximum | 51.727 | 1 | Estimated From Hourly Data
21124 | 06/23/1997 | 1 | Maximum | 48.167 | 1 | Estimated From Hourly Data
21125 | 06/24/1997 | 1 | Maximum | 35.617 | 1 | Estimated From Hourly Data
21126 | 06/25/1997 | 1 | Maximum | 26.317 | 1 | Estimated From Hourly Data
21127 | 06/26/1997 | 1 | Maximum | 36.027 | 1 | Estimated From Hourly Data
21128 | 06/27/1997 | 1 | Maximum | 46.017 | 1 | Estimated From Hourly Data
21129 | 06/28/1997 | 1 | Maximum | 49.457 | 1 | Estimated From Hourly Data
21130 | 06/29/1997 | 1 | Maximum | 52.617 | 1 | Estimated From Hourly Data
21131 | 06/30/1997 | 1 | Maximum | 55.627 | 1 | Estimated From Hourly Data
21132 | 07/01/1997 | 1 | Maximum | 57.117 | 1 | Estimated From Hourly Data
21133 | 07/02/1997 | 1 | Maximum | 55.137 | 1 | Estimated From Hourly Data
21134 | 07/03/1997 | 1 | Maximum | 52.827 | 1 | Estimated From Hourly Data
21135 | 07/04/1997 | 1 | Maximum | 51.437 | 1 | Estimated From Hourly Data
21136 | 07/05/1997 | 1 | Maximum | 55.827 | 1 | Estimated From Hourly Data
21137 | 07/06/1997 | 1 | Maximum | 56.107 | 1 | Estimated From Hourly Data
21138 | 07/07/1997 | 1 | Maximum | 58.647 | 1 | Estimated From Hourly Data
21139 | 07/08/1997 | 1 | Maximum | 58.067 | 1 | Estimated From Hourly Data
21140 | 07/09/1997 | 1 | Maximum | 58.077 | 1 | Estimated From Hourly Data
21141 | 07/10/1997 | 1 | Maximum | 59.367 | 1 | Estimated From Hourly Data
21142 | 07/11/1997 | 1 | Maximum | 58.207 | 1 | Estimated From Hourly Data
21143 | 07/12/1997 | 1 | Maximum | 55.247 | 1 | Estimated From Hourly Data
21144 | 07/13/1997 | 1 | Maximum | 57.867 | 1 | Estimated From Hourly Data
21145 | 07/14/1997 | 1 | Maximum | 53.98 | 1 | Estimated From Hourly Data
21146 | 07/14/1997 | 1 | Maximum | 54.15 | 0
9792 | 11/08/1997 | 9 | Minimum | 16.2 | 0
9793 | 11/09/1997 | 9 | Minimum | 15.83 | 0
9794 | 11/10/1997 | 9 | Minimum | 15.27 | 0
20062 | 09/16/1997 | 18 | Minimum | 23.35 | 0
20063 | 09/17/1997 | 18 | Minimum | 23.35 | 0
20064 | 09/18/1997 | 18 | Minimum | 23.34 | 0
16646 | 10/11/1997 | 15 | Minimum | 23.04 | 0
16647 | 10/12/1997 | 15 | Minimum | 22.87 | 0
16648 | 10/13/1997 | 15 | Minimum | 22.72 | 0
16649 | 10/14/1997 | 15 | Minimum | 22.55 | 0
16650 | 10/15/1997 | 15 | Minimum | 22.35 | 0
16651 | 10/16/1997 | 15 | Minimum | 22.15 | 0
16652 | 10/17/1997 | 15 | Minimum | 21.99 | 0
16653 | 10/18/1997 | 15 | Minimum | 21.82 | 0
16654 | 10/19/1997 | 15 | Minimum | 21.67 | 0
16655 | 10/20/1997 | 15 | Minimum | 21.56 | 0
16656 | 10/21/1997 | 15 | Minimum | 21.44 | 0
16657 | 10/22/1997 | 15 | Minimum | 21.34 | 0
16658 | 10/23/1997 | 15 | Minimum | 21.23 | 0
16659 | 10/24/1997 | 15 | Minimum | 21.13 | 0
16660 | 10/25/1997 | 15 | Minimum | 21.02 | 0
16661 | 10/26/1997 | 15 | Minimum | 20.92 | 0
16662 | 10/27/1997 | 15 | Minimum | 20.82 | 0
16663 | 10/28/1997 | 15 | Minimum | 20.69 | 0
16664 | 10/29/1997 | 15 | Minimum | 20.57 | 0
16665 | 10/30/1997 | 15 | Minimum | 20.42 | 0
16666 | 10/31/1997 | 15 | Minimum | 20.27 | 0
16667 | 11/01/1997 | 15 | Minimum | 20.13 | 0
16668 | 11/02/1997 | 15 | Minimum | 19.99 | 0
16669 | 11/03/1997 | 15 | Minimum | 19.86 | 0
16670 | 11/04/1997 | 15 | Minimum | 19.76 | 0
16671 | 11/05/1997 | 15 | Minimum | 19.65 | 0
16672 | 11/06/1997 | 15 | Minimum | 19.55 | 0
16673 | 11/07/1997 | 15 | Minimum | 19.43 | 0
16674 | 11/08/1997 | 15 | Minimum | 19.32 | 0
16675 | 11/09/1997 | 15 | Minimum | 19.21 | 0
16676 | 11/10/1997 | 15 | Minimum | 19.09 | 0
16677 | 11/11/1997 | 15 | Minimum | 18.98 | 0
16678 | 11/12/1997 | 15 | Minimum | 18.84 | 0
16679 | 11/13/1997 | 15 | Minimum | 18.7 | 0
16680 | 11/14/1997 | 15 | Minimum | 18.53 | 0
16681 | 11/15/1997 | 15 | Minimum | 18.37 | 0
16682 | 11/16/1997 | 15 | Minimum | 18.22 | 0
16683 | 11/17/1997 | 15 | Minimum | 18.06 | 0
16684 | 11/18/1997 | 15 | Minimum | 17.89 | 0
16685 | 11/19/1997 | 15 | Minimum | 17.71 | 0
16686 | 11/20/1997 | 15 | Minimum | 17.55 | 0
16687 | 11/21/1997 | 15 | Minimum | 17.39 | 0
16688 | 11/22/1997 | 15 | Minimum | 17.23 | 0
16689 | 11/23/1997 | 15 | Minimum | 17.08 | 0
16690 | 11/24/1997 | 15 | Minimum | 16.95 | 0
16691 | 11/25/1997 | 15 | Minimum | 16.81 | 0
16692 | 11/26/1997 | 15 | Minimum | 16.7 | 0
16693 | 11/27/1997 | 15 | Minimum | 16.58 | 0
16694 | 11/28/1997 | 15 | Minimum | 16.48 | 0
16695 | 11/29/1997 | 15 | Minimum | 16.38 | 0
16696 | 11/30/1997 | 15 | Minimum | 16.29 | 0
16697 | 12/01/1997 | 15 | Minimum | 16.15 | 0
16698 | 12/02/1997 | 15 | Minimum | 16.06 | 0
16699 | 12/03/1997 | 15 | Minimum | 15.94 | 0
16700 | 12/04/1997 | 15 | Minimum | 15.81 | 0
16701 | 12/05/1997 | 15 | Minimum | 15.67 | 0
16702 | 12/06/1997 | 15 | Minimum | 15.56 | 0
16703 | 12/07/1997 | 15 | Minimum | 15.39 | 0
16704 | 12/08/1997 | 15 | Minimum | 15.23 | 0
16705 | 12/09/1997 | 15 | Minimum | 15.1 | 0
16706 | 12/10/1997 | 15 | Minimum | 14.92 | 0
16707 | 12/11/1997 | 15 | Minimum | 14.76 | 0
16708 | 12/12/1997 | 15 | Minimum | 14.61 | 0
16709 | 12/13/1997 | 15 | Minimum | 14.45 | 0
16710 | 12/14/1997 | 15 | Minimum | 14.3 | 0
16711 | 12/15/1997 | 15 | Minimum | 14.12 | 0
16712 | 12/16/1997 | 15 | Minimum | 13.95 | 0
16713 | 12/17/1997 | 15 | Minimum | 13.8 | 0
16714 | 12/18/1997 | 15 | Minimum | 13.64 | 0
16715 | 12/19/1997 | 15 | Minimum | 13.52 | 0
16716 | 12/20/1997 | 15 | Minimum | 13.39 | 0
16717 | 12/21/1997 | 15 | Minimum | 13.27 | 0
16718 | 12/22/1997 | 15 | Minimum | 13.16 | 0
16719 | 12/23/1997 | 15 | Minimum | 13.03 | 0
16720 | 12/24/1997 | 15 | Minimum | 12.9 | 0
16721 | 12/25/1997 | 15 | Minimum | 12.76 | 0
16722 | 12/26/1997 | 15 | Minimum | 12.61 | 0
16723 | 12/27/1997 | 15 | Minimum | 12.47 | 0
16724 | 12/28/1997 | 15 | Minimum | 12.31 | 0
16725 | 12/29/1997 | 15 | Minimum | 12.16 | 0
16726 | 12/30/1997 | 15 | Minimum | 12.01 | 0
16727 | 12/31/1997 | 15 | Minimum | 11.86 | 0
16728 | 01/01/1998 | 15 | Minimum | 11.73 | 0
16729 | 01/02/1998 | 15 | Minimum | 11.62 | 0
16730 | 01/03/1998 | 15 | Minimum | 11.52 | 0
16731 | 01/04/1998 | 15 | Minimum | 11.43 | 0
16732 | 01/05/1998 | 15 | Minimum | 11.36 | 0
16733 | 01/06/1998 | 15 | Minimum | 11.3 | 0
16734 | 01/07/1998 | 15 | Minimum | 11.24 | 0
16735 | 01/08/1998 | 15 | Minimum | 11.18 | 0
16736 | 01/09/1998 | 15 | Minimum | 11.11 | 0
16737 | 01/10/1998 | 15 | Minimum | 11.03 | 0
16738 | 01/11/1998 | 15 | Minimum | 10.96 | 0
16739 | 01/12/1998 | 15 | Minimum | 10.87 | 0
16740 | 01/12/1998 | 15 | Minimum | 10.87 | 0
16741 | 01/13/1998 | 15 | Minimum | 10.83 | 0
16742 | 01/14/1998 | 15 | Minimum | 10.79 | 0
16743 | 01/15/1998 | 15 | Minimum | 10.76 | 0
16744 | 01/16/1998 | 15 | Minimum | 10.71 | 0
16745 | 01/17/1998 | 15 | Minimum | 10.68 | 0
16746 | 01/18/1998 | 15 | Minimum | 10.65 | 0
16747 | 01/19/1998 | 15 | Minimum | 10.62 | 0
16748 | 01/20/1998 | 15 | Minimum | 10.61 | 0
16749 | 01/21/1998 | 15 | Minimum | 10.6 | 0
16750 | 01/22/1998 | 15 | Minimum | 10.6 | 0
16751 | 01/23/1998 | 15 | Minimum | 10.59 | 0
16752 | 01/24/1998 | 15 | Minimum | 10.58 | 0
16753 | 01/25/1998 | 15 | Minimum | 10.55 | 0
16754 | 01/26/1998 | 15 | Minimum | 10.54 | 0
16755 | 01/27/1998 | 15 | Minimum | 10.52 | 0
16756 | 01/28/1998 | 15 | Minimum | 10.5 | 0
16757 | 01/29/1998 | 15 | Minimum | 10.48 | 0
16758 | 01/30/1998 | 15 | Minimum | 10.48 | 0
16759 | 01/31/1998 | 15 | Minimum | 10.5 | 0
16760 | 02/01/1998 | 15 | Minimum | 10.5 | 0
16761 | 02/02/1998 | 15 | Minimum | 10.5 | 0
16762 | 02/03/1998 | 15 | Minimum | 10.49 | 0
16763 | 02/04/1998 | 15 | Minimum | 10.46 | 0
16764 | 02/05/1998 | 15 | Minimum | 10.42 | 0
16765 | 02/06/1998 | 15 | Minimum | 10.38 | 0
16766 | 02/07/1998 | 15 | Minimum | 10.36 | 0
16767 | 02/08/1998 | 15 | Minimum | 10.32 | 0
16768 | 02/09/1998 | 15 | Minimum | 10.3 | 0
16769 | 02/10/1998 | 15 | Minimum | 10.24 | 0
16770 | 02/11/1998 | 15 | Minimum | 10.24 | 0
16771 | 02/12/1998 | 15 | Minimum | 10.23 | 0
16772 | 02/13/1998 | 15 | Minimum | 10.2 | 0
16773 | 02/14/1998 | 15 | Minimum | 10.17 | 0
16774 | 02/15/1998 | 15 | Minimum | 10.15 | 0
16775 | 02/16/1998 | 15 | Minimum | 10.12 | 0
16776 | 02/17/1998 | 15 | Minimum | 10.09 | 0
16777 | 02/18/1998 | 15 | Minimum | 10.07 | 0
16778 | 02/19/1998 | 15 | Minimum | 10.04 | 0
16779 | 02/20/1998 | 15 | Minimum | 10.01 | 0
16780 | 02/21/1998 | 15 | Minimum | 9.98 | 0
16781 | 02/22/1998 | 15 | Minimum | 9.96 | 0
16782 | 02/23/1998 | 15 | Minimum | 9.96 | 0
16783 | 02/24/1998 | 15 | Minimum | 9.95 | 0
16784 | 02/25/1998 | 15 | Minimum | 9.94 | 0
16785 | 02/26/1998 | 15 | Minimum | 9.93 | 0
16786 | 02/27/1998 | 15 | Minimum | 9.91 | 0
16787 | 02/28/1998 | 15 | Minimum | 9.88 | 0
16788 | 03/01/1998 | 15 | Minimum | 9.86 | 0
16789 | 03/02/1998 | 15 | Minimum | 9.84 | 0
16790 | 03/03/1998 | 15 | Minimum | 9.85 | 0
16791 | 03/04/1998 | 15 | Minimum | 9.87 | 0
16792 | 03/05/1998 | 15 | Minimum | 9.9 | 0
16793 | 03/06/1998 | 15 | Minimum | 9.8 | 0
16794 | 03/07/1998 | 15 | Minimum | 9.99 | 0
16795 | 03/08/1998 | 15 | Minimum | 10.05 | 0
16796 | 03/09/1998 | 15 | Minimum | 10.09 | 0
16797 | 03/10/1998 | 15 | Minimum | 10.09 | 0
16798 | 03/11/1998 | 15 | Minimum | 10.1 | 0
16799 | 03/12/1998 | 15 | Minimum | 10.12 | 0
16800 | 03/13/1998 | 15 | Minimum | 10.15 | 0
16801 | 03/14/1998 | 15 | Minimum | 10.2 | 0
16802 | 03/15/1998 | 15 | Minimum | 10.25 | 0
16803 | 03/16/1998 | 15 | Minimum | 10.35 | 0
16804 | 03/17/1998 | 15 | Minimum | 10.44 | 0
16805 | 03/18/1998 | 15 | Minimum | 10.53 | 0
16806 | 03/19/1998 | 15 | Minimum | 10.65 | 0
16807 | 03/20/1998 | 15 | Minimum | 10.76 | 0
16808 | 03/21/1998 | 15 | Minimum | 10.86 | 0
16809 | 03/22/1998 | 15 | Minimum | 10.97 | 0
16810 | 03/23/1998 | 15 | Minimum | 11.08 | 0
16811 | 03/24/1998 | 15 | Minimum | 11.18 | 0
16812 | 03/25/1998 | 15 | Minimum | 11.31 | 0
16813 | 03/26/1998 | 15 | Minimum | 11.43 | 0
16814 | 03/27/1998 | 15 | Minimum | 11.51 | 0
16815 | 03/28/1998 | 15 | Minimum | 11.61 | 0
16816 | 03/29/1998 | 15 | Minimum | 11.67 | 0
16817 | 03/30/1998 | 15 | Minimum | 11.75 | 0
16818 | 03/31/1998 | 15 | Minimum | 11.8 | 0
16819 | 04/01/1998 | 15 | Minimum | 11.84 | 0
16820 | 04/02/1998 | 15 | Minimum | 11.85 | 0
16821 | 04/03/1998 | 15 | Minimum | 11.85 | 0
16822 | 04/04/1998 | 15 | Minimum | 11.84 | 0
16823 | 04/05/1998 | 15 | Minimum | 11.84 | 0
16824 | 04/06/1998 | 15 | Minimum | 11.82 | 0
16825 | 04/07/1998 | 15 | Minimum | 11.81 | 0
16826 | 04/08/1998 | 15 | Minimum | 11.79 | 0
16827 | 04/09/1998 | 15 | Minimum | 11.79 | 0
16828 | 04/10/1998 | 15 | Minimum | 11.77 | 0
16829 | 04/11/1998 | 15 | Minimum | 11.78 | 0
16830 | 04/12/1998 | 15 | Minimum | 11.79 | 0
16831 | 04/13/1998 | 15 | Minimum | 11.82 | 0
16832 | 04/14/1998 | 15 | Minimum | 11.85 | 0
16833 | 04/15/1998 | 15 | Minimum | 11.89 | 0
16834 | 04/16/1998 | 15 | Minimum | 11.93 | 0
16835 | 04/17/1998 | 15 | Minimum | 11.94 | 0
16836 | 04/18/1998 | 15 | Minimum | 11.95 | 0
16837 | 04/19/1998 | 15 | Minimum | 11.97 | 0
16838 | 04/20/1998 | 15 | Minimum | 11.99 | 0
16839 | 04/21/1998 | 15 | Minimum | 12.04 | 0
16840 | 04/22/1998 | 15 | Minimum | 12.11 | 0
19848 | 02/14/1997 | 18 | Minimum | 11.85 | 0
19849 | 02/15/1997 | 18 | Minimum | 11.82 | 0
19850 | 02/16/1997 | 18 | Minimum | 11.82 | 0
12269 | 05/09/1998 | 11 | Minimum | 16.48 | 0
12270 | 05/10/1998 | 11 | Minimum | 16.47 | 0
12271 | 05/11/1998 | 11 | Minimum | 16.44 | 0
16847 | 04/29/1998 | 15 | Minimum | 13.15 | 0
16848 | 04/30/1998 | 15 | Minimum | 13.28 | 0
16849 | 05/01/1998 | 15 | Minimum | 13.45 | 0
16850 | 05/02/1998 | 15 | Minimum | 13.6 | 0
16851 | 05/03/1998 | 15 | Minimum | 13.76 | 0
16852 | 05/04/1998 | 15 | Minimum | 13.92 | 0
16853 | 05/05/1998 | 15 | Minimum | 14.22 | 0
16854 | 05/06/1998 | 15 | Minimum | 14.32 | 0
16855 | 05/07/1998 | 15 | Minimum | 14.45 | 0
16856 | 05/08/1998 | 15 | Minimum | 14.55 | 0
16857 | 05/09/1998 | 15 | Minimum | 14.64 | 0
16858 | 05/10/1998 | 15 | Minimum | 14.71 | 0
16859 | 05/11/1998 | 15 | Minimum | 14.76 | 0
16860 | 05/12/1998 | 15 | Minimum | 14.8 | 0
16861 | 05/13/1998 | 15 | Minimum | 14.85 | 0
16862 | 05/14/1998 | 15 | Minimum | 14.91 | 0
16863 | 05/15/1998 | 15 | Minimum | 14.91 | 0
16864 | 05/16/1998 | 15 | Minimum | 14.91 | 0
16865 | 05/17/1998 | 15 | Minimum | 14.88 | 0
16866 | 05/18/1998 | 15 | Minimum | 14.88 | 0
16867 | 05/19/1998 | 15 | Minimum | 14.87 | 0
16868 | 05/20/1998 | 15 | Minimum | 14.88 | 0
16869 | 05/21/1998 | 15 | Minimum | 14.88 | 0
16870 | 05/22/1998 | 15 | Minimum | 14.92 | 0
16871 | 05/23/1998 | 15 | Minimum | 14.95 | 0
16872 | 05/24/1998 | 15 | Minimum | 15.01 | 0
16873 | 05/25/1998 | 15 | Minimum | 15.06 | 0
16874 | 05/26/1998 | 15 | Minimum | 15.12 | 0
16875 | 05/27/1998 | 15 | Minimum | 15.19 | 0
16876 | 05/28/1998 | 15 | Minimum | 15.25 | 0
16877 | 05/29/1998 | 15 | Minimum | 15.32 | 0
16878 | 05/30/1998 | 15 | Minimum | 15.4 | 0
16879 | 05/31/1998 | 15 | Minimum | 15.45 | 0
16880 | 06/01/1998 | 15 | Minimum | 15.51 | 0
16881 | 06/02/1998 | 15 | Minimum | 15.56 | 0
15850 | 09/26/1998 | 14 | Minimum | 24.67 | 0
15851 | 09/27/1998 | 14 | Minimum | 24.58 | 0
15852 | 09/28/1998 | 14 | Minimum | 24.46 | 0
15853 | 09/29/1998 | 14 | Minimum | 24.29 | 0
15854 | 09/30/1998 | 14 | Minimum | 24.1 | 0
15855 | 10/01/1998 | 14 | Minimum | 23.9 | 0
15856 | 10/02/1998 | 14 | Minimum | -996 | 0
15857 | 10/03/1998 | 14 | Minimum | -996 | 0
15858 | 10/04/1998 | 14 | Minimum | -996 | 0
15859 | 10/05/1998 | 14 | Minimum | -996 | 0
15860 | 10/06/1998 | 14 | Minimum | -996 | 0
15861 | 10/07/1998 | 14 | Minimum | -996 | 0
15862 | 10/08/1998 | 14 | Minimum | -996 | 0
15863 | 10/09/1998 | 14 | Minimum | -996 | 0
15864 | 10/10/1998 | 14 | Minimum | -996 | 0
15865 | 10/11/1998 | 14 | Minimum | -996 | 0
15866 | 10/12/1998 | 14 | Minimum | -996 | 0
15867 | 10/13/1998 | 14 | Minimum | -996 | 0
15868 | 10/14/1998 | 14 | Minimum | -996 | 0
15869 | 10/15/1998 | 14 | Minimum | -996 | 0
15870 | 10/16/1998 | 14 | Minimum | -996 | 0
15871 | 10/17/1998 | 14 | Minimum | -996 | 0
15872 | 10/18/1998 | 14 | Minimum | -996 | 0
15873 | 10/19/1998 | 14 | Minimum | -996 | 0
15874 | 10/20/1998 | 14 | Minimum | -996 | 0
15875 | 10/21/1998 | 14 | Minimum | -996 | 0
15876 | 10/22/1998 | 14 | Minimum | -996 | 0
15877 | 10/23/1998 | 14 | Minimum | -996 | 0
15878 | 10/24/1998 | 14 | Minimum | -996 | 0
15879 | 10/25/1998 | 14 | Minimum | -996 | 0
15880 | 10/26/1998 | 14 | Minimum | -996 | 0
15881 | 10/27/1998 | 14 | Minimum | -996 | 0
15882 | 10/28/1998 | 14 | Minimum | -996 | 0
15883 | 10/29/1998 | 14 | Minimum | -996 | 0
15884 | 10/30/1998 | 14 | Minimum | -996 | 0
15885 | 10/31/1998 | 14 | Minimum | -996 | 0
15886 | 11/01/1998 | 14 | Minimum | -996 | 0
15887 | 11/02/1998 | 14 | Minimum | -996 | 0
15888 | 11/03/1998 | 14 | Minimum | -996 | 0
15889 | 11/04/1998 | 14 | Minimum | -996 | 0
15890 | 11/05/1998 | 14 | Minimum | -996 | 0
15891 | 11/06/1998 | 14 | Minimum | -996 | 0
15892 | 11/07/1998 | 14 | Minimum | -996 | 0
15893 | 11/08/1998 | 14 | Minimum | -996 | 0
15894 | 11/09/1998 | 14 | Minimum | -996 | 0
15895 | 11/10/1998 | 14 | Minimum | -996 | 0
15896 | 11/11/1998 | 14 | Minimum | -996 | 0
15897 | 11/12/1998 | 14 | Minimum | -996 | 0
15898 | 11/13/1998 | 14 | Minimum | -996 | 0
15899 | 11/14/1998 | 14 | Minimum | -996 | 0
15900 | 11/15/1998 | 14 | Minimum | -996 | 0
15901 | 11/16/1998 | 14 | Minimum | -996 | 0
15902 | 11/17/1998 | 14 | Minimum | -996 | 0
15903 | 11/18/1998 | 14 | Minimum | -996 | 0
15904 | 11/19/1998 | 14 | Minimum | 16.49 | 0
15905 | 11/20/1998 | 14 | Minimum | 16.33 | 0
15906 | 11/21/1998 | 14 | Minimum | 16.18 | 0
15907 | 11/22/1998 | 14 | Minimum | 16.05 | 0
15908 | 11/23/1998 | 14 | Minimum | 15.94 | 0
15909 | 11/24/1998 | 14 | Minimum | 15.85 | 0
15910 | 11/25/1998 | 14 | Minimum | 15.77 | 0
15911 | 11/26/1998 | 14 | Minimum | 15.69 | 0
15912 | 11/27/1998 | 14 | Minimum | 15.62 | 0
15913 | 11/28/1998 | 14 | Minimum | 15.51 | 0
15914 | 11/29/1998 | 14 | Minimum | 15.41 | 0
15915 | 11/30/1998 | 14 | Minimum | 15.29 | 0
15916 | 12/01/1998 | 14 | Minimum | 15.21 | 0
15917 | 12/02/1998 | 14 | Minimum | 15.1 | 0
15918 | 12/03/1998 | 14 | Minimum | 15 | 0
15919 | 12/04/1998 | 14 | Minimum | 14.92 | 0
15920 | 12/05/1998 | 14 | Minimum | 14.84 | 0
15921 | 12/06/1998 | 14 | Minimum | 14.75 | 0
15922 | 12/07/1998 | 14 | Minimum | 14.63 | 0
15923 | 12/08/1998 | 14 | Minimum | 14.46 | 0
15924 | 12/09/1998 | 14 | Minimum | 14.31 | 0
15925 | 12/10/1998 | 14 | Minimum | 14.12 | 0
15926 | 12/11/1998 | 14 | Minimum | 13.92 | 0
15927 | 12/12/1998 | 14 | Minimum | 13.72 | 0
15928 | 12/13/1998 | 14 | Minimum | 13.53 | 0
15929 | 12/14/1998 | 14 | Minimum | 13.32 | 0
15930 | 12/15/1998 | 14 | Minimum | 13.15 | 0
15931 | 12/16/1998 | 14 | Minimum | 12.99 | 0
15932 | 12/17/1998 | 14 | Minimum | 12.87 | 0
15933 | 12/18/1998 | 14 | Minimum | 12.75 | 0
15934 | 12/19/1998 | 14 | Minimum | 12.63 | 0
15935 | 12/20/1998 | 14 | Minimum | 12.53 | 0
15936 | 12/21/1998 | 14 | Minimum | 12.41 | 0
15937 | 12/22/1998 | 14 | Minimum | 12.29 | 0
15938 | 12/23/1998 | 14 | Minimum | 12.14 | 0
15939 | 12/24/1998 | 14 | Minimum | 11.98 | 0
15940 | 12/25/1998 | 14 | Minimum | 11.83 | 0
15941 | 12/26/1998 | 14 | Minimum | 11.62 | 0
15942 | 12/27/1998 | 14 | Minimum | 11.45 | 0
15943 | 12/28/1998 | 14 | Minimum | 11.27 | 0
15944 | 12/29/1998 | 14 | Minimum | 11.1 | 0
15945 | 12/30/1998 | 14 | Minimum | 10.94 | 0
15946 | 12/31/1998 | 14 | Minimum | 10.81 | 0
15947 | 01/01/1999 | 14 | Minimum | 10.72 | 0
15948 | 01/02/1999 | 14 | Minimum | 10.63 | 0
15949 | 01/03/1999 | 14 | Minimum | 10.56 | 0
15950 | 01/04/1999 | 14 | Minimum | 10.49 | 0
15951 | 01/05/1999 | 14 | Minimum | 10.43 | 0
15952 | 01/06/1999 | 14 | Minimum | 10.36 | 0
15953 | 01/07/1999 | 14 | Minimum | 10.28 | 0
15954 | 01/08/1999 | 14 | Minimum | 10.21 | 0
15955 | 01/09/1999 | 14 | Minimum | 10.15 | 0
15956 | 01/10/1999 | 14 | Minimum | 10.08 | 0
15957 | 01/11/1999 | 14 | Minimum | 10.02 | 0
15958 | 01/12/1999 | 14 | Minimum | 9.94 | 0
15959 | 01/13/1999 | 14 | Minimum | 9.88 | 0
15960 | 01/14/1999 | 14 | Minimum | 9.84 | 0
15961 | 01/15/1999 | 14 | Minimum | 9.79 | 0
15962 | 01/16/1999 | 14 | Minimum | 9.78 | 0
15963 | 01/17/1999 | 14 | Minimum | 9.76 | 0
15964 | 01/18/1999 | 14 | Minimum | 9.76 | 0
15965 | 01/19/1999 | 14 | Minimum | 9.78 | 0
15966 | 01/20/1999 | 14 | Minimum | 9.82 | 0
15967 | 01/21/1999 | 14 | Minimum | 9.86 | 0
15968 | 01/22/1999 | 14 | Minimum | 9.89 | 0
15969 | 01/23/1999 | 14 | Minimum | 9.91 | 0
15970 | 01/24/1999 | 14 | Minimum | 9.93 | 0
15971 | 01/25/1999 | 14 | Minimum | 9.94 | 0
15972 | 01/26/1999 | 14 | Minimum | 9.94 | 0
15973 | 01/27/1999 | 14 | Minimum | 9.91 | 0
15974 | 01/28/1999 | 14 | Minimum | 9.88 | 0
15975 | 01/29/1999 | 14 | Minimum | 9.82 | 0
15976 | 01/30/1999 | 14 | Minimum | 9.79 | 0
15977 | 01/31/1999 | 14 | Minimum | 9.72 | 0
15978 | 02/01/1999 | 14 | Minimum | 9.69 | 0
15979 | 02/02/1999 | 14 | Minimum | 9.64 | 0
15980 | 02/03/1999 | 14 | Minimum | 9.6 | 0
15981 | 02/04/1999 | 14 | Minimum | 9.55 | 0
15982 | 02/05/1999 | 14 | Minimum | 9.54 | 0
15983 | 02/06/1999 | 14 | Minimum | 9.53 | 0
15984 | 02/07/1999 | 14 | Minimum | 9.54 | 0
15985 | 02/08/1999 | 14 | Minimum | 9.54 | 0
15986 | 02/09/1999 | 14 | Minimum | 9.38 | 0
15987 | 02/10/1999 | 14 | Minimum | 9.55 | 0
15988 | 02/11/1999 | 14 | Minimum | 9.6 | 0
15989 | 02/12/1999 | 14 | Minimum | 9.61 | 0
15990 | 02/13/1999 | 14 | Minimum | 9.59 | 0
15991 | 02/14/1999 | 14 | Minimum | 9.53 | 0
15992 | 02/15/1999 | 14 | Minimum | 9.47 | 0
15993 | 02/16/1999 | 14 | Minimum | 9.44 | 0
15994 | 02/17/1999 | 14 | Minimum | 9.42 | 0
15995 | 02/18/1999 | 14 | Minimum | 9.41 | 0
15996 | 02/19/1999 | 14 | Minimum | 9.42 | 0
15997 | 02/20/1999 | 14 | Minimum | 9.44 | 0
15998 | 02/21/1999 | 14 | Minimum | 9.49 | 0
15999 | 02/22/1999 | 14 | Minimum | 9.53 | 0
16000 | 02/23/1999 | 14 | Minimum | 9.56 | 0
16001 | 02/24/1999 | 14 | Minimum | 9.58 | 0
16002 | 02/25/1999 | 14 | Minimum | 9.61 | 0
16003 | 02/26/1999 | 14 | Minimum | 9.63 | 0
16004 | 02/27/1999 | 14 | Minimum | 9.67 | 0
16005 | 02/28/1999 | 14 | Minimum | 9.72 | 0
16006 | 03/01/1999 | 14 | Minimum | 9.78 | 0
16007 | 03/02/1999 | 14 | Minimum | 9.84 | 0
16008 | 03/03/1999 | 14 | Minimum | 9.93 | 0
19016 | 12/26/1997 | 17 | Minimum | 13.98 | 0
19017 | 12/27/1997 | 17 | Minimum | 13.85 | 0
19018 | 12/28/1997 | 17 | Minimum | 13.72 | 0
18219 | 12/10/1998 | 16 | Minimum | 15.32 | 0
18220 | 12/11/1998 | 16 | Minimum | 15.19 | 0
18221 | 12/12/1998 | 16 | Minimum | 15.05 | 0
17278 | 05/14/1996 | 16 | Minimum | 15.35 | 0
17279 | 05/15/1996 | 16 | Minimum | 15.46 | 0
17280 | 05/16/1996 | 16 | Minimum | 15.58 | 0
17281 | 05/17/1996 | 16 | Minimum | 15.71 | 0
17282 | 05/18/1996 | 16 | Minimum | 15.85 | 0
17283 | 05/19/1996 | 16 | Minimum | 15.99 | 0
17284 | 05/20/1996 | 16 | Minimum | 16.12 | 0
17285 | 05/21/1996 | 16 | Minimum | 16.21 | 0
17286 | 05/22/1996 | 16 | Minimum | 16.29 | 0
17287 | 05/23/1996 | 16 | Minimum | 16.37 | 0
17288 | 05/24/1996 | 16 | Minimum | 16.42 | 0
17289 | 05/25/1996 | 16 | Minimum | 16.48 | 0
17290 | 05/26/1996 | 16 | Minimum | 16.5 | 0
17291 | 05/27/1996 | 16 | Minimum | 16.55 | 0
17292 | 05/28/1996 | 16 | Minimum | 16.57 | 0
17293 | 05/29/1996 | 16 | Minimum | 16.59 | 0
16264 | 09/24/1996 | 15 | Minimum | 23.96 | 0
16265 | 09/25/1996 | 15 | Minimum | 23.88 | 0
16266 | 09/26/1996 | 15 | Minimum | 23.81 | 0
16267 | 09/27/1996 | 15 | Minimum | 23.74 | 0
16268 | 09/28/1996 | 15 | Minimum | 23.67 | 0
16269 | 09/29/1996 | 15 | Minimum | 23.6 | 0
16270 | 09/30/1996 | 15 | Minimum | 23.51 | 0
16271 | 10/01/1996 | 15 | Minimum | 23.46 | 0
16272 | 10/02/1996 | 15 | Minimum | 23.39 | 0
16273 | 10/03/1996 | 15 | Minimum | 23.34 | 0
16274 | 10/04/1996 | 15 | Minimum | 23.29 | 0
16275 | 10/05/1996 | 15 | Minimum | 23.25 | 0
16276 | 10/06/1996 | 15 | Minimum | 23.21 | 0
16277 | 10/07/1996 | 15 | Minimum | 23.17 | 0
16278 | 10/08/1996 | 15 | Minimum | 23.13 | 0
16279 | 10/09/1996 | 15 | Minimum | 23.09 | 0
16280 | 10/10/1996 | 15 | Minimum | 23.06 | 0
16281 | 10/11/1996 | 15 | Minimum | 23.02 | 0
16282 | 10/12/1996 | 15 | Minimum | 22.97 | 0
16283 | 10/13/1996 | 15 | Minimum | 22.95 | 0
16284 | 10/14/1996 | 15 | Minimum | 22.92 | 0
16285 | 10/15/1996 | 15 | Minimum | 22.87 | 0
16286 | 10/16/1996 | 15 | Minimum | 22.8 | 0
16287 | 10/17/1996 | 15 | Minimum | 22.75 | 0
16288 | 10/18/1996 | 15 | Minimum | 22.65 | 0
16289 | 10/19/1996 | 15 | Minimum | 22.54 | 0
16290 | 10/20/1996 | 15 | Minimum | 22.41 | 0
16291 | 10/21/1996 | 15 | Minimum | 22.26 | 0
16292 | 10/22/1996 | 15 | Minimum | 22.09 | 0
16293 | 10/23/1996 | 15 | Minimum | 21.91 | 0
16294 | 10/24/1996 | 15 | Minimum | 21.69 | 0
16295 | 10/25/1996 | 15 | Minimum | 21.49 | 0
16296 | 10/26/1996 | 15 | Minimum | 21.28 | 0
16297 | 10/27/1996 | 15 | Minimum | 21.08 | 0
16298 | 10/28/1996 | 15 | Minimum | 20.9 | 0
16299 | 10/29/1996 | 15 | Minimum | 20.69 | 0
16300 | 10/30/1996 | 15 | Minimum | 20.46 | 0
16301 | 10/31/1996 | 15 | Minimum | 20.21 | 0
16302 | 11/01/1996 | 15 | Minimum | 19.98 | 0
16303 | 11/02/1996 | 15 | Minimum | 19.77 | 0
16304 | 11/03/1996 | 15 | Minimum | 19.52 | 0
16305 | 11/04/1996 | 15 | Minimum | 19.32 | 0
16306 | 11/05/1996 | 15 | Minimum | 19.11 | 0
16307 | 11/06/1996 | 15 | Minimum | 18.93 | 0
16308 | 11/07/1996 | 15 | Minimum | 18.73 | 0
16309 | 11/08/1996 | 15 | Minimum | 18.57 | 0
16310 | 11/09/1996 | 15 | Minimum | 18.4 | 0
16311 | 11/10/1996 | 15 | Minimum | 18.22 | 0
16312 | 11/11/1996 | 15 | Minimum | 18.07 | 0
16313 | 11/12/1996 | 15 | Minimum | 17.89 | 0
16314 | 11/13/1996 | 15 | Minimum | 17.76 | 0
16315 | 11/14/1996 | 15 | Minimum | 17.62 | 0
16316 | 11/15/1996 | 15 | Minimum | 17.51 | 0
16317 | 11/16/1996 | 15 | Minimum | 17.43 | 0
16318 | 11/17/1996 | 15 | Minimum | 17.33 | 0
16319 | 11/18/1996 | 15 | Minimum | 17.18 | 0
16320 | 11/19/1996 | 15 | Minimum | 17.04 | 0
16321 | 11/20/1996 | 15 | Minimum | 16.93 | 0
16322 | 11/21/1996 | 15 | Minimum | 16.79 | 0
16323 | 11/22/1996 | 15 | Minimum | 16.69 | 0
16324 | 11/23/1996 | 15 | Minimum | 16.6 | 0
16325 | 11/24/1996 | 15 | Minimum | 16.51 | 0
16326 | 11/25/1996 | 15 | Minimum | 16.43 | 0
16327 | 11/26/1996 | 15 | Minimum | 16.36 | 0
16328 | 11/27/1996 | 15 | Minimum | 16.28 | 0
16329 | 11/28/1996 | 15 | Minimum | 16.16 | 0
16330 | 11/29/1996 | 15 | Minimum | 16.07 | 0
16331 | 11/30/1996 | 15 | Minimum | 15.95 | 0
16332 | 12/01/1996 | 15 | Minimum | 15.82 | 0
16333 | 12/02/1996 | 15 | Minimum | 15.69 | 0
16334 | 12/03/1996 | 15 | Minimum | 15.54 | 0
16335 | 12/04/1996 | 15 | Minimum | 15.39 | 0
16336 | 12/05/1996 | 15 | Minimum | 15.24 | 0
16337 | 12/06/1996 | 15 | Minimum | 15.08 | 0
16338 | 12/07/1996 | 15 | Minimum | 14.94 | 0
16339 | 12/08/1996 | 15 | Minimum | 14.78 | 0
16340 | 12/09/1996 | 15 | Minimum | 14.66 | 0
16341 | 12/10/1996 | 15 | Minimum | 14.55 | 0
16342 | 12/11/1996 | 15 | Minimum | 14.43 | 0
16343 | 12/12/1996 | 15 | Minimum | 14.32 | 0
16344 | 12/13/1996 | 15 | Minimum | 14.25 | 0
16345 | 12/14/1996 | 15 | Minimum | 14.18 | 0
16346 | 12/15/1996 | 15 | Minimum | 14.12 | 0
16347 | 12/16/1996 | 15 | Minimum | 14.07 | 0
16348 | 12/17/1996 | 15 | Minimum | 14 | 0
16349 | 12/18/1996 | 15 | Minimum | 13.93 | 0
16350 | 12/19/1996 | 15 | Minimum | -996 | 0
16351 | 12/20/1996 | 15 | Minimum | -996 | 0
16352 | 12/21/1996 | 15 | Minimum | -996 | 0
16353 | 12/22/1996 | 15 | Minimum | -996 | 0
16354 | 12/23/1996 | 15 | Minimum | -996 | 0
16355 | 12/24/1996 | 15 | Minimum | -996 | 0
16356 | 12/25/1996 | 15 | Minimum | -996 | 0
16357 | 12/26/1996 | 15 | Minimum | -996 | 0
16358 | 12/27/1996 | 15 | Minimum | -996 | 0
16359 | 12/28/1996 | 15 | Minimum | -996 | 0
16360 | 12/29/1996 | 15 | Minimum | -996 | 0
16361 | 12/30/1996 | 15 | Minimum | -996 | 0
16362 | 12/31/1996 | 15 | Minimum | -996 | 0
16363 | 01/01/1997 | 15 | Minimum | -996 | 0
16364 | 01/02/1997 | 15 | Minimum | -996 | 0
16365 | 01/03/1997 | 15 | Minimum | -996 | 0
16366 | 01/04/1997 | 15 | Minimum | -996 | 0
16367 | 01/05/1997 | 15 | Minimum | -996 | 0
16368 | 01/06/1997 | 15 | Minimum | -996 | 0
16369 | 01/07/1997 | 15 | Minimum | -996 | 0
16370 | 01/08/1997 | 15 | Minimum | -996 | 0
16371 | 01/09/1997 | 15 | Minimum | -996 | 0
16372 | 01/10/1997 | 15 | Minimum | -996 | 0
16373 | 01/11/1997 | 15 | Minimum | -996 | 0
16374 | 01/12/1997 | 15 | Minimum | -996 | 0
16375 | 01/13/1997 | 15 | Minimum | -996 | 0
16376 | 01/14/1997 | 15 | Minimum | -996 | 0
16377 | 01/15/1997 | 15 | Minimum | -996 | 0
16378 | 01/16/1997 | 15 | Minimum | -996 | 0
16379 | 01/17/1997 | 15 | Minimum | -996 | 0
16380 | 01/18/1997 | 15 | Minimum | -996 | 0
16381 | 01/19/1997 | 15 | Minimum | -996 | 0
16382 | 01/20/1997 | 15 | Minimum | -996 | 0
16383 | 01/21/1997 | 15 | Minimum | 10.97 | 0
16384 | 01/22/1997 | 15 | Minimum | 10.88 | 0
16385 | 01/23/1997 | 15 | Minimum | 10.8 | 0
16386 | 01/24/1997 | 15 | Minimum | 10.73 | 0
16387 | 01/25/1997 | 15 | Minimum | 10.66 | 0
16388 | 01/26/1997 | 15 | Minimum | 10.61 | 0
16389 | 01/27/1997 | 15 | Minimum | 10.55 | 0
16390 | 01/28/1997 | 15 | Minimum | 10.5 | 0
16391 | 01/29/1997 | 15 | Minimum | 10.47 | 0
16392 | 01/30/1997 | 15 | Minimum | 10.44 | 0
16393 | 01/31/1997 | 15 | Minimum | 10.36 | 0
16394 | 02/01/1997 | 15 | Minimum | 10.42 | 0
16395 | 02/02/1997 | 15 | Minimum | 10.41 | 0
16396 | 02/03/1997 | 15 | Minimum | 10.42 | 0
16397 | 02/04/1997 | 15 | Minimum | 10.44 | 0
16398 | 02/05/1997 | 15 | Minimum | 10.47 | 0
16399 | 02/06/1997 | 15 | Minimum | 10.49 | 0
16400 | 02/07/1997 | 15 | Minimum | 10.51 | 0
16401 | 02/08/1997 | 15 | Minimum | 10.53 | 0
16402 | 02/09/1997 | 15 | Minimum | 10.54 | 0
16403 | 02/10/1997 | 15 | Minimum | 10.54 | 0
16404 | 02/11/1997 | 15 | Minimum | 10.54 | 0
16405 | 02/12/1997 | 15 | Minimum | 10.54 | 0
16406 | 02/13/1997 | 15 | Minimum | 10.53 | 0
16407 | 02/14/1997 | 15 | Minimum | 10.53 | 0
16408 | 02/15/1997 | 15 | Minimum | 10.53 | 0
16409 | 02/16/1997 | 15 | Minimum | 10.53 | 0
16410 | 02/17/1997 | 15 | Minimum | 10.54 | 0
16411 | 02/18/1997 | 15 | Minimum | 10.55 | 0
16412 | 02/19/1997 | 15 | Minimum | 10.53 | 0
16413 | 02/20/1997 | 15 | Minimum | 10.59 | 0
16414 | 02/21/1997 | 15 | Minimum | 10.63 | 0
16415 | 02/22/1997 | 15 | Minimum | 10.67 | 0
16416 | 02/23/1997 | 15 | Minimum | 10.71 | 0
16417 | 02/24/1997 | 15 | Minimum | 10.74 | 0
16418 | 02/25/1997 | 15 | Minimum | 10.79 | 0
16419 | 02/26/1997 | 15 | Minimum | 10.82 | 0
16420 | 02/27/1997 | 15 | Minimum | 10.85 | 0
16421 | 02/28/1997 | 15 | Minimum | 10.84 | 0
16422 | 03/01/1997 | 15 | Minimum | 10.85 | 0
16423 | 03/02/1997 | 15 | Minimum | 10.87 | 0
16424 | 03/03/1997 | 15 | Minimum | 10.87 | 0
16425 | 03/04/1997 | 15 | Minimum | 10.86 | 0
16426 | 03/05/1997 | 15 | Minimum | 10.85 | 0
16427 | 03/06/1997 | 15 | Minimum | 10.85 | 0
16428 | 03/07/1997 | 15 | Minimum | 10.84 | 0
16429 | 03/08/1997 | 15 | Minimum | 10.83 | 0
16430 | 03/09/1997 | 15 | Minimum | 10.84 | 0
16431 | 03/10/1997 | 15 | Minimum | 10.86 | 0
16432 | 03/11/1997 | 15 | Minimum | 10.89 | 0
16433 | 03/12/1997 | 15 | Minimum | 10.94 | 0
16434 | 03/13/1997 | 15 | Minimum | 10.99 | 0
16435 | 03/14/1997 | 15 | Minimum | 11.07 | 0
16436 | 03/15/1997 | 15 | Minimum | 11.17 | 0
16437 | 03/16/1997 | 15 | Minimum | 11.26 | 0
16438 | 03/17/1997 | 15 | Minimum | 11.35 | 0
16439 | 03/18/1997 | 15 | Minimum | 11.44 | 0
16440 | 03/19/1997 | 15 | Minimum | 11.55 | 0
19446 | 02/28/1999 | 17 | Minimum | 10.68 | 0
19447 | 03/01/1999 | 17 | Minimum | 10.69 | 0
19448 | 03/02/1999 | 17 | Minimum | 10.72 | 0
16012 | 03/07/1999 | 14 | Minimum | 10.33 | 0
16013 | 03/08/1999 | 14 | Minimum | 10.42 | 0
16014 | 03/09/1999 | 14 | Minimum | 10.5 | 0
16015 | 03/10/1999 | 14 | Minimum | 10.54 | 0
20065 | 09/19/1997 | 18 | Minimum | 23.33 | 0
20066 | 09/20/1997 | 18 | Minimum | 23.32 | 0
20067 | 09/21/1997 | 18 | Minimum | 23.29 | 0
20068 | 09/22/1997 | 18 | Minimum | 23.27 | 0
20069 | 09/23/1997 | 18 | Minimum | 23.23 | 0
20070 | 09/24/1997 | 18 | Minimum | 23.2 | 0
20071 | 09/25/1997 | 18 | Minimum | 23.16 | 0
20072 | 09/26/1997 | 18 | Minimum | 23.12 | 0
20073 | 09/27/1997 | 18 | Minimum | 23.08 | 0
20074 | 09/28/1997 | 18 | Minimum | 23.03 | 0
20075 | 09/29/1997 | 18 | Minimum | 22.99 | 0
20076 | 09/30/1997 | 18 | Minimum | 22.93 | 0
20077 | 10/01/1997 | 18 | Minimum | 22.9 | 0
20078 | 10/02/1997 | 18 | Minimum | 22.84 | 0
20079 | 10/03/1997 | 18 | Minimum | 22.8 | 0
20080 | 10/04/1997 | 18 | Minimum | 22.75 | 0
20081 | 10/05/1997 | 18 | Minimum | 22.71 | 0
20082 | 10/06/1997 | 18 | Minimum | 22.66 | 0
20083 | 10/07/1997 | 18 | Minimum | 22.62 | 0
20084 | 10/08/1997 | 18 | Minimum | 22.58 | 0
20085 | 10/09/1997 | 18 | Minimum | 22.52 | 0
20086 | 10/10/1997 | 18 | Minimum | 22.46 | 0
20087 | 10/11/1997 | 18 | Minimum | 22.41 | 0
20088 | 10/12/1997 | 18 | Minimum | 22.34 | 0
20089 | 10/13/1997 | 18 | Minimum | 22.24 | 0
20090 | 10/14/1997 | 18 | Minimum | 22.16 | 0
20091 | 10/15/1997 | 18 | Minimum | 22.07 | 0
20092 | 10/16/1997 | 18 | Minimum | 21.97 | 0
20093 | 10/17/1997 | 18 | Minimum | 21.87 | 0
20094 | 10/18/1997 | 18 | Minimum | 21.76 | 0
20095 | 10/19/1997 | 18 | Minimum | 21.65 | 0
20096 | 10/20/1997 | 18 | Minimum | 21.54 | 0
20097 | 10/21/1997 | 18 | Minimum | 21.44 | 0
20098 | 10/22/1997 | 18 | Minimum | 21.35 | 0
20099 | 10/23/1997 | 18 | Minimum | 21.26 | 0
20100 | 10/24/1997 | 18 | Minimum | 21.17 | 0
20101 | 10/25/1997 | 18 | Minimum | 21.08 | 0
20102 | 10/26/1997 | 18 | Minimum | 21 | 0
20103 | 10/27/1997 | 18 | Minimum | 20.91 | 0
20104 | 10/28/1997 | 18 | Minimum | 20.83 | 0
20105 | 10/29/1997 | 18 | Minimum | 20.75 | 0
20106 | 10/30/1997 | 18 | Minimum | 20.66 | 0
20107 | 10/31/1997 | 18 | Minimum | 20.56 | 0
20108 | 11/01/1997 | 18 | Minimum | 20.46 | 0
20109 | 11/02/1997 | 18 | Minimum | 20.37 | 0
20110 | 11/03/1997 | 18 | Minimum | 20.28 | 0
20111 | 11/04/1997 | 18 | Minimum | 20.16 | 0
20112 | 11/05/1997 | 18 | Minimum | 20.08 | 0
20113 | 11/06/1997 | 18 | Minimum | 19.98 | 0
20114 | 11/07/1997 | 18 | Minimum | 19.9 | 0
20115 | 11/08/1997 | 18 | Minimum | 19.8 | 0
20116 | 11/09/1997 | 18 | Minimum | 19.73 | 0
20117 | 11/10/1997 | 18 | Minimum | 19.62 | 0
20118 | 11/11/1997 | 18 | Minimum | 19.54 | 0
20119 | 11/12/1997 | 18 | Minimum | 19.44 | 0
20120 | 11/13/1997 | 18 | Minimum | 19.34 | 0
20121 | 11/14/1997 | 18 | Minimum | 19.24 | 0
20122 | 11/15/1997 | 18 | Minimum | 19.15 | 0
20123 | 11/16/1997 | 18 | Minimum | 19.02 | 0
20124 | 11/17/1997 | 18 | Minimum | 18.92 | 0
20125 | 11/18/1997 | 18 | Minimum | 18.83 | 0
20126 | 11/19/1997 | 18 | Minimum | 18.69 | 0
20127 | 11/20/1997 | 18 | Minimum | 18.6 | 0
20128 | 11/21/1997 | 18 | Minimum | 18.45 | 0
20129 | 11/22/1997 | 18 | Minimum | 18.33 | 0
20130 | 11/23/1997 | 18 | Minimum | 18.21 | 0
20131 | 11/24/1997 | 18 | Minimum | 18.09 | 0
20132 | 11/25/1997 | 18 | Minimum | 18 | 0
20133 | 11/26/1997 | 18 | Minimum | 17.86 | 0
20134 | 11/27/1997 | 18 | Minimum | 17.76 | 0
20135 | 11/28/1997 | 18 | Minimum | 17.65 | 0
20136 | 11/29/1997 | 18 | Minimum | 17.55 | 0
20137 | 11/30/1997 | 18 | Minimum | 17.45 | 0
20138 | 12/01/1997 | 18 | Minimum | 17.36 | 0
20139 | 12/02/1997 | 18 | Minimum | 17.25 | 0
20140 | 12/03/1997 | 18 | Minimum | 17.15 | 0
20141 | 12/04/1997 | 18 | Minimum | 17.06 | 0
20142 | 12/05/1997 | 18 | Minimum | 16.95 | 0
20143 | 12/06/1997 | 18 | Minimum | 16.87 | 0
20144 | 12/07/1997 | 18 | Minimum | 16.76 | 0
20145 | 12/08/1997 | 18 | Minimum | 16.64 | 0
20146 | 12/09/1997 | 18 | Minimum | 16.53 | 0
20147 | 12/10/1997 | 18 | Minimum | 16.43 | 0
20148 | 12/11/1997 | 18 | Minimum | 16.31 | 0
20149 | 12/12/1997 | 18 | Minimum | 16.2 | 0
20150 | 12/13/1997 | 18 | Minimum | 16.07 | 0
20151 | 12/14/1997 | 18 | Minimum | 15.93 | 0
20152 | 12/15/1997 | 18 | Minimum | 15.82 | 0
20153 | 12/16/1997 | 18 | Minimum | 15.7 | 0
20154 | 12/17/1997 | 18 | Minimum | 15.57 | 0
20155 | 12/18/1997 | 18 | Minimum | 15.46 | 0
20156 | 12/19/1997 | 18 | Minimum | 15.33 | 0
20157 | 12/20/1997 | 18 | Minimum | 15.21 | 0
20158 | 12/21/1997 | 18 | Minimum | 15.09 | 0
20159 | 12/22/1997 | 18 | Minimum | 14.98 | 0
20160 | 12/23/1997 | 18 | Minimum | 14.87 | 0
20161 | 12/24/1997 | 18 | Minimum | 14.76 | 0
20162 | 12/25/1997 | 18 | Minimum | 14.65 | 0
20163 | 12/26/1997 | 18 | Minimum | 14.53 | 0
20164 | 12/27/1997 | 18 | Minimum | 14.41 | 0
20165 | 12/28/1997 | 18 | Minimum | 14.3 | 0
20166 | 12/29/1997 | 18 | Minimum | 14.18 | 0
20167 | 12/30/1997 | 18 | Minimum | 14.07 | 0
20168 | 12/31/1997 | 18 | Minimum | 13.95 | 0
20169 | 01/01/1998 | 18 | Minimum | 13.82 | 0
20170 | 01/02/1998 | 18 | Minimum | 13.71 | 0
20171 | 01/03/1998 | 18 | Minimum | 13.59 | 0
20172 | 01/04/1998 | 18 | Minimum | 13.47 | 0
20173 | 01/05/1998 | 18 | Minimum | 13.38 | 0
20174 | 01/06/1998 | 18 | Minimum | 13.3 | 0
20175 | 01/07/1998 | 18 | Minimum | 13.2 | 0
20176 | 01/08/1998 | 18 | Minimum | 13.12 | 0
20177 | 01/09/1998 | 18 | Minimum | 13.03 | 0
20178 | 01/10/1998 | 18 | Minimum | 12.94 | 0
20179 | 01/11/1998 | 18 | Minimum | 12.89 | 0
20387 | 08/06/1998 | 18 | Minimum | -996 | 0
20388 | 08/07/1998 | 18 | Minimum | -996 | 0
20389 | 08/08/1998 | 18 | Minimum | 21.31 | 0
20390 | 08/09/1998 | 18 | Minimum | 21.38 | 0
20391 | 08/10/1998 | 18 | Minimum | 21.45 | 0
20392 | 08/11/1998 | 18 | Minimum | 21.53 | 0
20393 | 08/12/1998 | 18 | Minimum | 21.6 | 0
20394 | 08/13/1998 | 18 | Minimum | 21.67 | 0
20395 | 08/14/1998 | 18 | Minimum | 21.76 | 0
20396 | 08/15/1998 | 18 | Minimum | 21.84 | 0
20397 | 08/16/1998 | 18 | Minimum | 21.92 | 0
20398 | 08/17/1998 | 18 | Minimum | 22 | 0
20399 | 08/18/1998 | 18 | Minimum | 22.06 | 0
20400 | 08/19/1998 | 18 | Minimum | 22.16 | 0
20401 | 08/20/1998 | 18 | Minimum | 22.22 | 0
20402 | 08/21/1998 | 18 | Minimum | 22.31 | 0
20403 | 08/22/1998 | 18 | Minimum | 22.37 | 0
20404 | 08/23/1998 | 18 | Minimum | 22.43 | 0
20405 | 08/24/1998 | 18 | Minimum | 22.49 | 0
20406 | 08/25/1998 | 18 | Minimum | 22.55 | 0
20407 | 08/26/1998 | 18 | Minimum | 22.6 | 0
20408 | 08/27/1998 | 18 | Minimum | 22.64 | 0
20409 | 08/28/1998 | 18 | Minimum | 22.69 | 0
20410 | 08/29/1998 | 18 | Minimum | 22.72 | 0
20411 | 08/30/1998 | 18 | Minimum | 22.76 | 0
20412 | 08/31/1998 | 18 | Minimum | 22.79 | 0
20413 | 09/01/1998 | 18 | Minimum | 22.82 | 0
20414 | 09/02/1998 | 18 | Minimum | 22.86 | 0
20415 | 09/03/1998 | 18 | Minimum | 22.9 | 0
20416 | 09/04/1998 | 18 | Minimum | 22.92 | 0
20417 | 09/05/1998 | 18 | Minimum | 22.98 | 0
20418 | 09/06/1998 | 18 | Minimum | 23.03 | 0
20419 | 09/07/1998 | 18 | Minimum | 23.06 | 0
20420 | 09/08/1998 | 18 | Minimum | 23.11 | 0
20421 | 09/09/1998 | 18 | Minimum | 23.14 | 0
20422 | 09/10/1998 | 18 | Minimum | 23.17 | 0
20423 | 09/11/1998 | 18 | Minimum | 23.21 | 0
20424 | 09/12/1998 | 18 | Minimum | 23.22 | 0
20425 | 09/13/1998 | 18 | Minimum | 23.24 | 0
20426 | 09/14/1998 | 18 | Minimum | 23.24 | 0
20427 | 09/15/1998 | 18 | Minimum | 23.23 | 0
20428 | 09/16/1998 | 18 | Minimum | 23.21 | 0
20429 | 09/17/1998 | 18 | Minimum | 23.19 | 0
20430 | 09/18/1998 | 18 | Minimum | 23.17 | 0
20431 | 09/19/1998 | 18 | Minimum | 23.14 | 0
20432 | 09/20/1998 | 18 | Minimum | 23.12 | 0
20433 | 09/21/1998 | 18 | Minimum | 23.08 | 0
20434 | 09/22/1998 | 18 | Minimum | 23.07 | 0
20435 | 09/23/1998 | 18 | Minimum | 23.04 | 0
20436 | 09/24/1998 | 18 | Minimum | 23.02 | 0
20437 | 09/25/1998 | 18 | Minimum | 23 | 0
20438 | 09/26/1998 | 18 | Minimum | 22.96 | 0
20439 | 09/27/1998 | 18 | Minimum | 22.93 | 0
20440 | 09/28/1998 | 18 | Minimum | 22.91 | 0
20441 | 09/29/1998 | 18 | Minimum | 22.87 | 0
20442 | 09/30/1998 | 18 | Minimum | 22.81 | 0
20443 | 10/01/1998 | 18 | Minimum | 22.76 | 0
20444 | 10/02/1998 | 18 | Minimum | -996 | 0
20445 | 10/03/1998 | 18 | Minimum | -996 | 0
20446 | 10/04/1998 | 18 | Minimum | -996 | 0
20447 | 10/05/1998 | 18 | Minimum | -996 | 0
20448 | 10/06/1998 | 18 | Minimum | -996 | 0
20449 | 10/07/1998 | 18 | Minimum | -996 | 0
20450 | 10/08/1998 | 18 | Minimum | -996 | 0
20451 | 10/09/1998 | 18 | Minimum | -996 | 0
20452 | 10/10/1998 | 18 | Minimum | -996 | 0
20453 | 10/11/1998 | 18 | Minimum | -996 | 0
20454 | 10/12/1998 | 18 | Minimum | -996 | 0
20455 | 10/13/1998 | 18 | Minimum | -996 | 0
20456 | 10/14/1998 | 18 | Minimum | -996 | 0
20457 | 10/15/1998 | 18 | Minimum | -996 | 0
20458 | 10/16/1998 | 18 | Minimum | -996 | 0
20459 | 10/17/1998 | 18 | Minimum | -996 | 0
20460 | 10/18/1998 | 18 | Minimum | -996 | 0
20461 | 10/19/1998 | 18 | Minimum | -996 | 0
20462 | 10/20/1998 | 18 | Minimum | -996 | 0
20463 | 10/21/1998 | 18 | Minimum | -996 | 0
20464 | 10/22/1998 | 18 | Minimum | -996 | 0
20465 | 10/23/1998 | 18 | Minimum | -996 | 0
20466 | 10/24/1998 | 18 | Minimum | -996 | 0
23220 | 12/07/1996 | 3 | Maximum | 8.67 | 0
23221 | 12/08/1996 | 3 | Maximum | 11.21 | 0
23222 | 12/09/1996 | 3 | Maximum | 10.22 | 0
17858 | 12/15/1997 | 16 | Minimum | 14.82 | 0
17859 | 12/16/1997 | 16 | Minimum | 14.68 | 0
17860 | 12/17/1997 | 16 | Minimum | 14.53 | 0
12272 | 05/12/1998 | 11 | Minimum | 16.36 | 0
12273 | 05/13/1998 | 11 | Minimum | 16.3 | 0
12274 | 05/14/1998 | 11 | Minimum | 16.04 | 0
12275 | 05/15/1998 | 11 | Minimum | 15.85 | 0
12276 | 05/16/1998 | 11 | Minimum | 15.81 | 0
12277 | 05/17/1998 | 11 | Minimum | 15.85 | 0
12278 | 05/18/1998 | 11 | Minimum | 15.8 | 0
12279 | 05/19/1998 | 11 | Minimum | 15.79 | 0
12280 | 05/20/1998 | 11 | Minimum | 15.85 | 0
12281 | 05/21/1998 | 11 | Minimum | 16.05 | 0
12282 | 05/22/1998 | 11 | Minimum | 16.25 | 0
12283 | 05/23/1998 | 11 | Minimum | 16.36 | 0
12284 | 05/24/1998 | 11 | Minimum | 16.44 | 0
12285 | 05/25/1998 | 11 | Minimum | 16.58 | 0
12286 | 05/26/1998 | 11 | Minimum | 16.71 | 0
12287 | 05/27/1998 | 11 | Minimum | 16.9 | 0
12288 | 05/28/1998 | 11 | Minimum | 16.95 | 0
12289 | 05/29/1998 | 11 | Minimum | 16.96 | 0
12290 | 05/30/1998 | 11 | Minimum | 17.02 | 0
12291 | 05/31/1998 | 11 | Minimum | 17.12 | 0
12292 | 06/01/1998 | 11 | Minimum | 17.23 | 0
12293 | 06/02/1998 | 11 | Minimum | 17.44 | 0
12294 | 06/03/1998 | 11 | Minimum | 17.78 | 0
12295 | 06/04/1998 | 11 | Minimum | 18.11 | 0
12296 | 06/05/1998 | 11 | Minimum | 18.3 | 0
12297 | 06/06/1998 | 11 | Minimum | 18.39 | 0
12298 | 06/07/1998 | 11 | Minimum | 18.45 | 0
12299 | 06/08/1998 | 11 | Minimum | 18.6 | 0
12300 | 06/09/1998 | 11 | Minimum | 18.69 | 0
12301 | 06/10/1998 | 11 | Minimum | 18.72 | 0
12302 | 06/11/1998 | 11 | Minimum | 18.78 | 0
12303 | 06/12/1998 | 11 | Minimum | 18.67 | 0
12304 | 06/13/1998 | 11 | Minimum | 18.54 | 0
12305 | 06/14/1998 | 11 | Minimum | 18.53 | 0
12306 | 06/15/1998 | 11 | Minimum | 18.59 | 0
12307 | 06/16/1998 | 11 | Minimum | 18.81 | 0
12308 | 06/17/1998 | 11 | Minimum | 19.1 | 0
12309 | 06/18/1998 | 11 | Minimum | 19.44 | 0
12310 | 06/19/1998 | 11 | Minimum | 19.7 | 0
12311 | 06/20/1998 | 11 | Minimum | 19.96 | 0
12312 | 06/21/1998 | 11 | Minimum | 20.28 | 0
12313 | 06/22/1998 | 11 | Minimum | 20.63 | 0
12314 | 06/23/1998 | 11 | Minimum | 20.99 | 0
12315 | 06/24/1998 | 11 | Minimum | 21.37 | 0
12316 | 06/25/1998 | 11 | Minimum | 21.65 | 0
12317 | 06/26/1998 | 11 | Minimum | 21.92 | 0
12318 | 06/27/1998 | 11 | Minimum | 22.13 | 0
12319 | 06/28/1998 | 11 | Minimum | 22.31 | 0
12320 | 06/29/1998 | 11 | Minimum | 22.49 | 0
12321 | 06/30/1998 | 11 | Minimum | 22.68 | 0
12322 | 07/01/1998 | 11 | Minimum | 22.94 | 0
12323 | 07/02/1998 | 11 | Minimum | 23.19 | 0
12324 | 07/03/1998 | 11 | Minimum | 23.41 | 0
12325 | 07/04/1998 | 11 | Minimum | 23.67 | 0
12326 | 07/05/1998 | 11 | Minimum | 23.9 | 0
12327 | 07/06/1998 | 11 | Minimum | 24.15 | 0
12328 | 07/07/1998 | 11 | Minimum | 24.38 | 0
12329 | 07/08/1998 | 11 | Minimum | 24.63 | 0
12330 | 07/09/1998 | 11 | Minimum | 24.89 | 0
12331 | 07/10/1998 | 11 | Minimum | 25.12 | 0
12332 | 07/11/1998 | 11 | Minimum | 25.36 | 0
12333 | 07/12/1998 | 11 | Minimum | 25.54 | 0
12334 | 07/13/1998 | 11 | Minimum | 25.68 | 0
12335 | 07/14/1998 | 11 | Minimum | 25.82 | 0
12336 | 07/15/1998 | 11 | Minimum | 26 | 0
12337 | 07/16/1998 | 11 | Minimum | 26.14 | 0
12338 | 07/17/1998 | 11 | Minimum | -996 | 0
12339 | 07/18/1998 | 11 | Minimum | -996 | 0
12340 | 07/19/1998 | 11 | Minimum | -996 | 0
12341 | 07/20/1998 | 11 | Minimum | -996 | 0
12342 | 07/21/1998 | 11 | Minimum | -996 | 0
12343 | 07/22/1998 | 11 | Minimum | -996 | 0
12344 | 07/23/1998 | 11 | Minimum | -996 | 0
12345 | 07/24/1998 | 11 | Minimum | 27.84 | 0
12552 | 02/16/1999 | 11 | Minimum | 7.84 | 0
12553 | 02/17/1999 | 11 | Minimum | 7.89 | 0
12554 | 02/18/1999 | 11 | Minimum | 7.99 | 0
12555 | 02/19/1999 | 11 | Minimum | 8.16 | 0
12556 | 02/20/1999 | 11 | Minimum | 8.34 | 0
12557 | 02/21/1999 | 11 | Minimum | 8.46 | 0
12558 | 02/22/1999 | 11 | Minimum | 8.49 | 0
12559 | 02/23/1999 | 11 | Minimum | 8.49 | 0
12560 | 02/24/1999 | 11 | Minimum | 8.51 | 0
12561 | 02/25/1999 | 11 | Minimum | 8.6 | 0
12562 | 02/26/1999 | 11 | Minimum | 8.76 | 0
12563 | 02/27/1999 | 11 | Minimum | 8.92 | 0
12564 | 02/28/1999 | 11 | Minimum | 9.03 | 0
12565 | 03/01/1999 | 11 | Minimum | 9.16 | 0
12566 | 03/02/1999 | 11 | Minimum | 9.33 | 0
12567 | 03/03/1999 | 11 | Minimum | 9.57 | 0
12568 | 03/04/1999 | 11 | Minimum | 9.8 | 0
12569 | 03/05/1999 | 11 | Minimum | 10.06 | 0
12570 | 03/06/1999 | 11 | Minimum | 10.27 | 0
12571 | 03/07/1999 | 11 | Minimum | 10.31 | 0
12572 | 03/08/1999 | 11 | Minimum | 10.28 | 0
12573 | 03/09/1999 | 11 | Minimum | 10.25 | 0
12574 | 03/10/1999 | 11 | Minimum | 10.21 | 0
12575 | 03/11/1999 | 11 | Minimum | 10.12 | 0
12576 | 03/12/1999 | 11 | Minimum | 10.09 | 0
12577 | 03/13/1999 | 11 | Minimum | 10.09 | 0
12578 | 03/14/1999 | 11 | Minimum | 10.11 | 0
12579 | 03/15/1999 | 11 | Minimum | 10.18 | 0
12580 | 03/16/1999 | 11 | Minimum | 10.31 | 0
12581 | 03/17/1999 | 11 | Minimum | 10.47 | 0
12582 | 03/18/1999 | 11 | Minimum | 10.64 | 0
12583 | 03/19/1999 | 11 | Minimum | 10.85 | 0
12584 | 03/20/1999 | 11 | Minimum | 11.09 | 0
12585 | 03/21/1999 | 11 | Minimum | 11.29 | 0
12586 | 03/22/1999 | 11 | Minimum | 11.41 | 0
12587 | 03/23/1999 | 11 | Minimum | 11.41 | 0
12588 | 03/24/1999 | 11 | Minimum | 11.47 | 0
12589 | 03/25/1999 | 11 | Minimum | 11.6 | 0
12590 | 03/26/1999 | 11 | Minimum | 11.8 | 0
12591 | 03/27/1999 | 11 | Minimum | 12 | 0
12592 | 03/28/1999 | 11 | Minimum | 12.24 | 0
12593 | 03/29/1999 | 11 | Minimum | 12.45 | 0
12594 | 03/30/1999 | 11 | Minimum | 12.58 | 0
12595 | 03/31/1999 | 11 | Minimum | 12.71 | 0
12596 | 04/01/1999 | 11 | Minimum | 12.74 | 0
12597 | 04/02/1999 | 11 | Minimum | 12.56 | 0
12598 | 04/03/1999 | 11 | Minimum | 12.38 | 0
12599 | 04/04/1999 | 11 | Minimum | 12.18 | 0
12600 | 04/05/1999 | 11 | Minimum | 11.99 | 0
12601 | 04/06/1999 | 11 | Minimum | 11.86 | 0
12602 | 04/07/1999 | 11 | Minimum | 11.78 | 0
12603 | 04/08/1999 | 11 | Minimum | 11.65 | 0
12604 | 04/09/1999 | 11 | Minimum | 11.52 | 0
12605 | 04/10/1999 | 11 | Minimum | 11.37 | 0
12606 | 04/11/1999 | 11 | Minimum | 11.26 | 0
12607 | 04/12/1999 | 11 | Minimum | 11.23 | 0
12608 | 04/13/1999 | 11 | Minimum | 11.27 | 0
12609 | 04/14/1999 | 11 | Minimum | 11.42 | 0
12610 | 04/15/1999 | 11 | Minimum | 11.7 | 0
12611 | 04/16/1999 | 11 | Minimum | 12.05 | 0
12612 | 04/17/1999 | 11 | Minimum | 12.38 | 0
12613 | 04/18/1999 | 11 | Minimum | 12.72 | 0
12614 | 04/19/1999 | 11 | Minimum | 13.11 | 0
12615 | 04/20/1999 | 11 | Minimum | 13.53 | 0
12616 | 04/21/1999 | 11 | Minimum | 13.91 | 0
12617 | 04/22/1999 | 11 | Minimum | 14.28 | 0
12618 | 03/03/1996 | 12 | Minimum | 9.02 | 0
12619 | 03/04/1996 | 12 | Minimum | 9.05 | 0
12620 | 03/05/1996 | 12 | Minimum | 9.12 | 0
12621 | 03/06/1996 | 12 | Minimum | 9.17 | 0
12622 | 03/07/1996 | 12 | Minimum | 9.16 | 0
12623 | 03/08/1996 | 12 | Minimum | 9.15 | 0
12624 | 03/09/1996 | 12 | Minimum | 9.18 | 0
12625 | 03/10/1996 | 12 | Minimum | 9.27 | 0
12626 | 03/11/1996 | 12 | Minimum | 9.42 | 0
12627 | 03/12/1996 | 12 | Minimum | 9.6 | 0
12628 | 03/13/1996 | 12 | Minimum | 9.73 | 0
12629 | 03/14/1996 | 12 | Minimum | 9.83 | 0
12630 | 03/15/1996 | 12 | Minimum | 9.79 | 0
12631 | 03/16/1996 | 12 | Minimum | 9.79 | 0
12632 | 03/17/1996 | 12 | Minimum | 9.84 | 0
12633 | 03/18/1996 | 12 | Minimum | 9.99 | 0
12634 | 03/19/1996 | 12 | Minimum | 10.18 | 0
12635 | 03/20/1996 | 12 | Minimum | 10.39 | 0
12636 | 03/21/1996 | 12 | Minimum | 10.67 | 0
12637 | 03/22/1996 | 12 | Minimum | 10.98 | 0
12638 | 03/23/1996 | 12 | Minimum | 11.27 | 0
12639 | 03/24/1996 | 12 | Minimum | 11.58 | 0
12640 | 03/25/1996 | 12 | Minimum | 11.76 | 0
12641 | 03/26/1996 | 12 | Minimum | 11.84 | 0
12642 | 03/27/1996 | 12 | Minimum | 11.81 | 0
12643 | 03/28/1996 | 12 | Minimum | 11.79 | 0
12644 | 03/29/1996 | 12 | Minimum | 11.79 | 0
12645 | 03/30/1996 | 12 | Minimum | 11.75 | 0
12646 | 03/31/1996 | 12 | Minimum | 11.73 | 0
12647 | 04/01/1996 | 12 | Minimum | 11.77 | 0
12648 | 04/02/1996 | 12 | Minimum | 11.84 | 0
12649 | 04/03/1996 | 12 | Minimum | 11.99 | 0
12650 | 04/04/1996 | 12 | Minimum | 12.11 | 0
12651 | 04/05/1996 | 12 | Minimum | 12.28 | 0
12652 | 04/06/1996 | 12 | Minimum | 12.42 | 0
12653 | 04/07/1996 | 12 | Minimum | 12.59 | 0
12654 | 04/08/1996 | 12 | Minimum | 12.77 | 0
12655 | 04/09/1996 | 12 | Minimum | 12.99 | 0
12656 | 04/10/1996 | 12 | Minimum | 13.3 | 0
12657 | 04/11/1996 | 12 | Minimum | 13.61 | 0
12658 | 04/12/1996 | 12 | Minimum | 13.86 | 0
12659 | 04/13/1996 | 12 | Minimum | 14.07 | 0
12660 | 04/14/1996 | 12 | Minimum | 14.21 | 0
12661 | 04/15/1996 | 12 | Minimum | 14.31 | 0
12662 | 04/16/1996 | 12 | Minimum | 14.38 | 0
12663 | 04/17/1996 | 12 | Minimum | 14.52 | 0
12664 | 04/18/1996 | 12 | Minimum | 14.65 | 0
12665 | 04/19/1996 | 12 | Minimum | 14.72 | 0
12666 | 04/20/1996 | 12 | Minimum | 14.69 | 0
12667 | 04/21/1996 | 12 | Minimum | 14.62 | 0
12668 | 04/22/1996 | 12 | Minimum | 14.54 | 0
12669 | 04/23/1996 | 12 | Minimum | 14.52 | 0
12670 | 04/24/1996 | 12 | Minimum | 14.53 | 0
12671 | 04/25/1996 | 12 | Minimum | 14.56 | 0
12672 | 04/26/1996 | 12 | Minimum | 14.66 | 0
15676 | 04/05/1998 | 14 | Minimum | 11.73 | 0
15677 | 04/06/1998 | 14 | Minimum | 11.72 | 0
15678 | 04/07/1998 | 14 | Minimum | 11.69 | 0
20470 | 10/28/1998 | 18 | Minimum | -996 | 0
20471 | 10/29/1998 | 18 | Minimum | -996 | 0
20472 | 10/30/1998 | 18 | Minimum | -996 | 0
18222 | 12/13/1998 | 16 | Minimum | 14.9 | 0
18223 | 12/14/1998 | 16 | Minimum | 14.74 | 0
18224 | 12/15/1998 | 16 | Minimum | 14.59 | 0
18225 | 12/16/1998 | 16 | Minimum | 14.43 | 0
18226 | 12/17/1998 | 16 | Minimum | 14.31 | 0
18227 | 12/18/1998 | 16 | Minimum | 14.18 | 0
18228 | 12/19/1998 | 16 | Minimum | 14.08 | 0
18229 | 12/20/1998 | 16 | Minimum | 13.95 | 0
18230 | 12/21/1998 | 16 | Minimum | 13.84 | 0
18231 | 12/22/1998 | 16 | Minimum | 13.73 | 0
18232 | 12/23/1998 | 16 | Minimum | 13.61 | 0
18233 | 12/24/1998 | 16 | Minimum | 13.48 | 0
18234 | 12/25/1998 | 16 | Minimum | 13.36 | 0
18235 | 12/26/1998 | 16 | Minimum | 13.21 | 0
18236 | 12/27/1998 | 16 | Minimum | 13.08 | 0
18237 | 12/28/1998 | 16 | Minimum | 12.93 | 0
18238 | 12/29/1998 | 16 | Minimum | 12.79 | 0
18239 | 12/30/1998 | 16 | Minimum | 12.63 | 0
18240 | 12/31/1998 | 16 | Minimum | 12.5 | 0
18241 | 01/01/1999 | 16 | Minimum | 12.39 | 0
18242 | 01/02/1999 | 16 | Minimum | 12.27 | 0
18243 | 01/03/1999 | 16 | Minimum | 12.16 | 0
18244 | 01/04/1999 | 16 | Minimum | 12.08 | 0
18245 | 01/05/1999 | 16 | Minimum | 11.99 | 0
18246 | 01/06/1999 | 16 | Minimum | 11.91 | 0
18247 | 01/07/1999 | 16 | Minimum | 11.82 | 0
18248 | 01/08/1999 | 16 | Minimum | 11.73 | 0
18249 | 01/09/1999 | 16 | Minimum | 11.65 | 0
18250 | 01/10/1999 | 16 | Minimum | 11.59 | 0
18251 | 01/11/1999 | 16 | Minimum | 11.51 | 0
18252 | 01/12/1999 | 16 | Minimum | 11.42 | 0
18253 | 01/13/1999 | 16 | Minimum | 11.36 | 0
18254 | 01/14/1999 | 16 | Minimum | 11.29 | 0
18255 | 01/15/1999 | 16 | Minimum | 11.22 | 0
18256 | 01/16/1999 | 16 | Minimum | 11.16 | 0
18257 | 01/17/1999 | 16 | Minimum | 11.12 | 0
18258 | 01/18/1999 | 16 | Minimum | 11.09 | 0
18259 | 01/19/1999 | 16 | Minimum | 11.06 | 0
18260 | 01/20/1999 | 16 | Minimum | 11.04 | 0
18261 | 01/21/1999 | 16 | Minimum | 11.02 | 0
18262 | 01/22/1999 | 16 | Minimum | 11.01 | 0
18263 | 01/23/1999 | 16 | Minimum | 11.01 | 0
18264 | 01/24/1999 | 16 | Minimum | 11.01 | 0
18265 | 01/25/1999 | 16 | Minimum | 11 | 0
18266 | 01/26/1999 | 16 | Minimum | 10.98 | 0
18267 | 01/27/1999 | 16 | Minimum | 10.97 | 0
18268 | 01/28/1999 | 16 | Minimum | 10.95 | 0
18269 | 01/29/1999 | 16 | Minimum | 10.92 | 0
18270 | 01/30/1999 | 16 | Minimum | 10.88 | 0
18271 | 01/31/1999 | 16 | Minimum | 10.85 | 0
18272 | 02/01/1999 | 16 | Minimum | 10.81 | 0
18273 | 02/02/1999 | 16 | Minimum | 10.76 | 0
18274 | 02/03/1999 | 16 | Minimum | 10.72 | 0
18275 | 02/04/1999 | 16 | Minimum | 10.67 | 0
18276 | 02/05/1999 | 16 | Minimum | 10.64 | 0
18277 | 02/06/1999 | 16 | Minimum | 10.61 | 0
18278 | 02/07/1999 | 16 | Minimum | 10.56 | 0
18279 | 02/08/1999 | 16 | Minimum | 10.56 | 0
18280 | 02/09/1999 | 16 | Minimum | 10.52 | 0
18281 | 02/10/1999 | 16 | Minimum | 10.53 | 0
18282 | 02/11/1999 | 16 | Minimum | 10.53 | 0
18283 | 02/12/1999 | 16 | Minimum | 10.53 | 0
18284 | 02/13/1999 | 16 | Minimum | 10.52 | 0
18285 | 02/14/1999 | 16 | Minimum | 10.5 | 0
18286 | 02/15/1999 | 16 | Minimum | 10.47 | 0
18287 | 02/16/1999 | 16 | Minimum | 10.43 | 0
18288 | 02/17/1999 | 16 | Minimum | 10.41 | 0
18289 | 02/18/1999 | 16 | Minimum | 10.38 | 0
18290 | 02/19/1999 | 16 | Minimum | 10.35 | 0
18291 | 02/20/1999 | 16 | Minimum | 10.35 | 0
18292 | 02/21/1999 | 16 | Minimum | 10.35 | 0
18293 | 02/22/1999 | 16 | Minimum | 10.35 | 0
18294 | 02/23/1999 | 16 | Minimum | 10.36 | 0
18295 | 02/24/1999 | 16 | Minimum | 10.36 | 0
18296 | 02/25/1999 | 16 | Minimum | 10.38 | 0
18297 | 02/26/1999 | 16 | Minimum | 10.38 | 0
18298 | 02/27/1999 | 16 | Minimum | 10.39 | 0
18299 | 02/28/1999 | 16 | Minimum | 10.41 | 0
18300 | 03/01/1999 | 16 | Minimum | 10.44 | 0
18301 | 03/02/1999 | 16 | Minimum | 10.46 | 0
18302 | 03/03/1999 | 16 | Minimum | 10.5 | 0
18303 | 03/04/1999 | 16 | Minimum | 10.53 | 0
18304 | 03/05/1999 | 16 | Minimum | 10.57 | 0
18305 | 03/06/1999 | 16 | Minimum | 10.63 | 0
18306 | 03/07/1999 | 16 | Minimum | 10.7 | 0
18307 | 03/08/1999 | 16 | Minimum | 10.77 | 0
18308 | 03/09/1999 | 16 | Minimum | 10.82 | 0
18309 | 03/10/1999 | 16 | Minimum | 10.88 | 0
18310 | 03/11/1999 | 16 | Minimum | 10.91 | 0
18311 | 03/12/1999 | 16 | Minimum | 10.95 | 0
18312 | 03/13/1999 | 16 | Minimum | 10.97 | 0
18313 | 03/14/1999 | 16 | Minimum | 10.98 | 0
18314 | 03/15/1999 | 16 | Minimum | 10.99 | 0
18315 | 03/16/1999 | 16 | Minimum | 11.01 | 0
18316 | 03/17/1999 | 16 | Minimum | 11.03 | 0
18317 | 03/18/1999 | 16 | Minimum | 11.06 | 0
18318 | 03/19/1999 | 16 | Minimum | 11.09 | 0
18319 | 03/20/1999 | 16 | Minimum | 11.12 | 0
18320 | 03/21/1999 | 16 | Minimum | 11.18 | 0
18321 | 03/22/1999 | 16 | Minimum | 11.24 | 0
18322 | 03/23/1999 | 16 | Minimum | 11.3 | 0
18323 | 03/24/1999 | 16 | Minimum | 11.36 | 0
19149 | 05/07/1998 | 17 | Minimum | 13.63 | 0
19150 | 05/08/1998 | 17 | Minimum | 13.74 | 0
19151 | 05/09/1998 | 17 | Minimum | 13.83 | 0
19152 | 05/10/1998 | 17 | Minimum | 13.92 | 0
19153 | 05/11/1998 | 17 | Minimum | 14.01 | 0
19154 | 05/12/1998 | 17 | Minimum | 14.08 | 0
19155 | 05/13/1998 | 17 | Minimum | 14.16 | 0
19156 | 05/14/1998 | 17 | Minimum | 14.21 | 0
19157 | 05/15/1998 | 17 | Minimum | 14.26 | 0
19158 | 05/16/1998 | 17 | Minimum | 14.31 | 0
19159 | 05/17/1998 | 17 | Minimum | 14.32 | 0
19160 | 05/18/1998 | 17 | Minimum | 14.34 | 0
19161 | 05/19/1998 | 17 | Minimum | 14.36 | 0
19162 | 05/20/1998 | 17 | Minimum | 14.38 | 0
19163 | 05/21/1998 | 17 | Minimum | 14.39 | 0
19164 | 05/22/1998 | 17 | Minimum | 14.42 | 0
19165 | 05/23/1998 | 17 | Minimum | 14.45 | 0
19166 | 05/24/1998 | 17 | Minimum | 14.48 | 0
19167 | 05/25/1998 | 17 | Minimum | 14.51 | 0
19168 | 05/26/1998 | 17 | Minimum | 14.56 | 0
19169 | 05/27/1998 | 17 | Minimum | 14.6 | 0
19170 | 05/28/1998 | 17 | Minimum | 14.63 | 0
19171 | 05/29/1998 | 17 | Minimum | 14.71 | 0
19172 | 05/30/1998 | 17 | Minimum | 14.76 | 0
19173 | 05/31/1998 | 17 | Minimum | 14.81 | 0
19174 | 06/01/1998 | 17 | Minimum | 14.86 | 0
19175 | 06/02/1998 | 17 | Minimum | 14.92 | 0
19176 | 06/03/1998 | 17 | Minimum | 14.96 | 0
19177 | 06/04/1998 | 17 | Minimum | 15.02 | 0
19178 | 06/05/1998 | 17 | Minimum | 15.1 | 0
19179 | 06/06/1998 | 17 | Minimum | 15.18 | 0
19180 | 06/07/1998 | 17 | Minimum | 15.27 | 0
19181 | 06/08/1998 | 17 | Minimum | 15.34 | 0
19182 | 06/09/1998 | 17 | Minimum | 15.44 | 0
19183 | 06/10/1998 | 17 | Minimum | 15.52 | 0
19184 | 06/11/1998 | 17 | Minimum | 15.58 | 0
19185 | 06/12/1998 | 17 | Minimum | 15.67 | 0
19186 | 06/13/1998 | 17 | Minimum | 15.74 | 0
19187 | 06/14/1998 | 17 | Minimum | 15.82 | 0
19188 | 06/15/1998 | 17 | Minimum | 15.85 | 0
19189 | 06/16/1998 | 17 | Minimum | 15.92 | 0
19190 | 06/17/1998 | 17 | Minimum | 15.97 | 0
19191 | 06/18/1998 | 17 | Minimum | 16.02 | 0
19192 | 06/19/1998 | 17 | Minimum | 16.08 | 0
19193 | 06/20/1998 | 17 | Minimum | 16.14 | 0
19194 | 06/21/1998 | 17 | Minimum | 16.22 | 0
19195 | 06/22/1998 | 17 | Minimum | 16.32 | 0
19196 | 06/23/1998 | 17 | Minimum | 16.41 | 0
19197 | 06/24/1998 | 17 | Minimum | 16.52 | 0
19198 | 06/25/1998 | 17 | Minimum | 16.65 | 0
19199 | 06/26/1998 | 17 | Minimum | 16.77 | 0
19200 | 06/27/1998 | 17 | Minimum | 16.91 | 0
19201 | 06/28/1998 | 17 | Minimum | 17.04 | 0
19202 | 06/29/1998 | 17 | Minimum | 17.17 | 0
19203 | 06/30/1998 | 17 | Minimum | 17.3 | 0
19204 | 07/01/1998 | 17 | Minimum | 17.43 | 0
19205 | 07/02/1998 | 17 | Minimum | 17.57 | 0
19206 | 07/03/1998 | 17 | Minimum | 17.7 | 0
19207 | 07/04/1998 | 17 | Minimum | 17.84 | 0
19208 | 07/05/1998 | 17 | Minimum | 17.97 | 0
19209 | 07/06/1998 | 17 | Minimum | 18.1 | 0
19210 | 07/07/1998 | 17 | Minimum | 18.26 | 0
19211 | 07/08/1998 | 17 | Minimum | 18.39 | 0
19212 | 07/09/1998 | 17 | Minimum | 18.53 | 0
19213 | 07/10/1998 | 17 | Minimum | 18.69 | 0
19214 | 07/11/1998 | 17 | Minimum | 18.84 | 0
19215 | 07/12/1998 | 17 | Minimum | 18.97 | 0
19216 | 07/13/1998 | 17 | Minimum | 19.14 | 0
19217 | 07/14/1998 | 17 | Minimum | 19.27 | 0
19218 | 07/15/1998 | 17 | Minimum | 19.41 | 0
19219 | 07/16/1998 | 17 | Minimum | 19.56 | 0
19220 | 07/17/1998 | 17 | Minimum | -996 | 0
19221 | 07/18/1998 | 17 | Minimum | -996 | 0
19222 | 07/19/1998 | 17 | Minimum | -996 | 0
19223 | 07/20/1998 | 17 | Minimum | -996 | 0
19224 | 07/21/1998 | 17 | Minimum | -996 | 0
19225 | 07/22/1998 | 17 | Minimum | -996 | 0
19226 | 07/23/1998 | 17 | Minimum | -996 | 0
19227 | 07/24/1998 | 17 | Minimum | 20.67 | 0
19228 | 07/25/1998 | 17 | Minimum | 20.81 | 0
19229 | 07/26/1998 | 17 | Minimum | 20.94 | 0
19230 | 07/27/1998 | 17 | Minimum | 21.08 | 0
19231 | 07/28/1998 | 17 | Minimum | 21.21 | 0
19232 | 07/29/1998 | 17 | Minimum | 21.32 | 0
19233 | 07/30/1998 | 17 | Minimum | 21.43 | 0
19234 | 07/31/1998 | 17 | Minimum | 21.53 | 0
19235 | 08/01/1998 | 17 | Minimum | 21.63 | 0
19236 | 08/02/1998 | 17 | Minimum | 21.71 | 0
19237 | 08/03/1998 | 17 | Minimum | -996 | 0
19238 | 08/04/1998 | 17 | Minimum | -996 | 0
19239 | 08/05/1998 | 17 | Minimum | -996 | 0
19240 | 08/06/1998 | 17 | Minimum | -996 | 0
22108 | 01/11/1997 | 2 | Maximum | 15.77 | 1 | Estimated From Hourly Data
22109 | 01/12/1997 | 2 | Maximum | 1.67 | 1 | Estimated From Hourly Data
18696 | 02/09/1997 | 17 | Minimum | 11.49 | 0
18697 | 02/10/1997 | 17 | Minimum | 11.47 | 0
18698 | 02/11/1997 | 17 | Minimum | 11.46 | 0
18699 | 02/12/1997 | 17 | Minimum | 11.44 | 0
16016 | 03/11/1999 | 14 | Minimum | 10.57 | 0
16017 | 03/12/1999 | 14 | Minimum | 10.58 | 0
16018 | 03/13/1999 | 14 | Minimum | 10.58 | 0
16019 | 03/14/1999 | 14 | Minimum | 10.58 | 0
16020 | 03/15/1999 | 14 | Minimum | 10.6 | 0
16021 | 03/16/1999 | 14 | Minimum | 10.62 | 0
16022 | 03/17/1999 | 14 | Minimum | 10.67 | 0
16023 | 03/18/1999 | 14 | Minimum | 10.73 | 0
16024 | 03/19/1999 | 14 | Minimum | 10.79 | 0
16025 | 03/20/1999 | 14 | Minimum | 10.87 | 0
16026 | 03/21/1999 | 14 | Minimum | 10.98 | 0
16027 | 03/22/1999 | 14 | Minimum | 11.07 | 0
16028 | 03/23/1999 | 14 | Minimum | 11.18 | 0
16029 | 03/24/1999 | 14 | Minimum | 11.24 | 0
16030 | 03/25/1999 | 14 | Minimum | 11.31 | 0
16031 | 03/26/1999 | 14 | Minimum | 11.39 | 0
16032 | 03/27/1999 | 14 | Minimum | 11.48 | 0
16033 | 03/28/1999 | 14 | Minimum | 11.57 | 0
16034 | 03/29/1999 | 14 | Minimum | 11.69 | 0
16035 | 03/30/1999 | 14 | Minimum | 11.8 | 0
16036 | 03/31/1999 | 14 | Minimum | 11.93 | 0
16037 | 04/01/1999 | 14 | Minimum | 12.02 | 0
16038 | 04/02/1999 | 14 | Minimum | 12.13 | 0
16039 | 04/03/1999 | 14 | Minimum | 12.19 | 0
16040 | 04/04/1999 | 14 | Minimum | 12.19 | 0
16041 | 04/05/1999 | 14 | Minimum | 12.17 | 0
16042 | 04/06/1999 | 14 | Minimum | 12.13 | 0
16043 | 04/07/1999 | 14 | Minimum | 12.09 | 0
16044 | 04/08/1999 | 14 | Minimum | 12.04 | 0
16045 | 04/09/1999 | 14 | Minimum | 11.99 | 0
16046 | 04/10/1999 | 14 | Minimum | 11.94 | 0
16047 | 04/11/1999 | 14 | Minimum | 11.88 | 0
16048 | 04/12/1999 | 14 | Minimum | 11.81 | 0
16049 | 04/13/1999 | 14 | Minimum | 11.77 | 0
16050 | 04/14/1999 | 14 | Minimum | 11.75 | 0
16051 | 04/15/1999 | 14 | Minimum | 11.77 | 0
16052 | 04/16/1999 | 14 | Minimum | 11.82 | 0
16053 | 04/17/1999 | 14 | Minimum | 11.91 | 0
16054 | 04/18/1999 | 14 | Minimum | 12.02 | 0
16055 | 04/19/1999 | 14 | Minimum | 12.17 | 0
18324 | 03/25/1999 | 16 | Minimum | 11.43 | 0
18325 | 03/26/1999 | 16 | Minimum | 11.48 | 0
18326 | 03/27/1999 | 16 | Minimum | 11.53 | 0
18327 | 03/28/1999 | 16 | Minimum | 11.58 | 0
18328 | 03/29/1999 | 16 | Minimum | 11.66 | 0
18329 | 03/30/1999 | 16 | Minimum | 11.74 | 0
18330 | 03/31/1999 | 16 | Minimum | 11.81 | 0
18331 | 04/01/1999 | 16 | Minimum | 11.91 | 0
18332 | 04/02/1999 | 16 | Minimum | 11.99 | 0
18333 | 04/03/1999 | 16 | Minimum | 12.05 | 0
18334 | 04/04/1999 | 16 | Minimum | 12.11 | 0
18335 | 04/05/1999 | 16 | Minimum | 12.15 | 0
18336 | 04/06/1999 | 16 | Minimum | 12.17 | 0
18337 | 04/07/1999 | 16 | Minimum | 12.18 | 0
18338 | 04/08/1999 | 16 | Minimum | 12.17 | 0
18339 | 04/09/1999 | 16 | Minimum | 12.16 | 0
18340 | 04/10/1999 | 16 | Minimum | 12.14 | 0
18341 | 04/11/1999 | 16 | Minimum | 12.11 | 0
18342 | 04/12/1999 | 16 | Minimum | 12.08 | 0
18343 | 04/13/1999 | 16 | Minimum | 12.06 | 0
18344 | 04/14/1999 | 16 | Minimum | 12.03 | 0
18345 | 04/15/1999 | 16 | Minimum | 12.02 | 0
18346 | 04/16/1999 | 16 | Minimum | 12.02 | 0
18347 | 04/17/1999 | 16 | Minimum | 12.04 | 0
18348 | 04/18/1999 | 16 | Minimum | 12.09 | 0
18349 | 04/19/1999 | 16 | Minimum | 12.14 | 0
18350 | 04/20/1999 | 16 | Minimum | 12.22 | 0
18351 | 04/21/1999 | 16 | Minimum | 12.29 | 0
18352 | 04/22/1999 | 16 | Minimum | 12.4 | 0
18353 | 03/03/1996 | 17 | Minimum | 11.25 | 0
18354 | 03/04/1996 | 17 | Minimum | 11.22 | 0
18355 | 03/05/1996 | 17 | Minimum | 11.18 | 0
18356 | 03/06/1996 | 17 | Minimum | 11.14 | 0
18357 | 03/07/1996 | 17 | Minimum | 11.12 | 0
18358 | 03/08/1996 | 17 | Minimum | 11.11 | 0
18359 | 03/09/1996 | 17 | Minimum | 11.1 | 0
18360 | 03/10/1996 | 17 | Minimum | 11.07 | 0
18361 | 03/11/1996 | 17 | Minimum | 11.05 | 0
18362 | 03/12/1996 | 17 | Minimum | 11.06 | 0
18363 | 03/13/1996 | 17 | Minimum | 10.99 | 0
18364 | 03/14/1996 | 17 | Minimum | 11.08 | 0
18365 | 03/15/1996 | 17 | Minimum | 11.09 | 0
18366 | 03/16/1996 | 17 | Minimum | 11.09 | 0
18367 | 03/17/1996 | 17 | Minimum | 11.11 | 0
18368 | 03/18/1996 | 17 | Minimum | 11.11 | 0
18369 | 03/19/1996 | 17 | Minimum | 11.12 | 0
18370 | 03/20/1996 | 17 | Minimum | 11.14 | 0
18371 | 03/21/1996 | 17 | Minimum | 11.17 | 0
18372 | 03/22/1996 | 17 | Minimum | 11.21 | 0
18373 | 03/23/1996 | 17 | Minimum | 11.27 | 0
18374 | 03/24/1996 | 17 | Minimum | 11.33 | 0
18375 | 03/25/1996 | 17 | Minimum | 11.38 | 0
18376 | 03/26/1996 | 17 | Minimum | 11.48 | 0
18377 | 03/27/1996 | 17 | Minimum | 11.55 | 0
18378 | 03/28/1996 | 17 | Minimum | 11.6 | 0
18379 | 03/29/1996 | 17 | Minimum | 11.68 | 0
18380 | 03/30/1996 | 17 | Minimum | 11.72 | 0
18381 | 03/31/1996 | 17 | Minimum | 11.78 | 0
18382 | 04/01/1996 | 17 | Minimum | 11.8 | 0
18383 | 04/02/1996 | 17 | Minimum | 11.83 | 0
18384 | 04/03/1996 | 17 | Minimum | 11.86 | 0
18385 | 04/04/1996 | 17 | Minimum | 11.9 | 0
18386 | 04/05/1996 | 17 | Minimum | 11.93 | 0
18387 | 04/06/1996 | 17 | Minimum | 11.98 | 0
18388 | 04/07/1996 | 17 | Minimum | 12.02 | 0
18389 | 04/08/1996 | 17 | Minimum | 12.05 | 0
18390 | 04/09/1996 | 17 | Minimum | 12.13 | 0
18391 | 04/10/1996 | 17 | Minimum | 12.18 | 0
18392 | 04/11/1996 | 17 | Minimum | 12.27 | 0
18393 | 04/12/1996 | 17 | Minimum | 12.35 | 0
18394 | 04/13/1996 | 17 | Minimum | 12.45 | 0
18395 | 04/14/1996 | 17 | Minimum | 12.54 | 0
18396 | 04/15/1996 | 17 | Minimum | 12.64 | 0
18397 | 04/16/1996 | 17 | Minimum | 12.68 | 0
18398 | 04/17/1996 | 17 | Minimum | 12.82 | 0
18399 | 04/18/1996 | 17 | Minimum | 12.9 | 0
18400 | 04/19/1996 | 17 | Minimum | 12.97 | 0
18401 | 04/20/1996 | 17 | Minimum | 13.08 | 0
18402 | 04/21/1996 | 17 | Minimum | 13.15 | 0
18403 | 04/22/1996 | 17 | Minimum | 13.21 | 0
18404 | 04/23/1996 | 17 | Minimum | 13.26 | 0
18405 | 04/24/1996 | 17 | Minimum | 13.3 | 0
18406 | 04/25/1996 | 17 | Minimum | 13.35 | 0
18407 | 04/26/1996 | 17 | Minimum | 13.39 | 0
18408 | 04/27/1996 | 17 | Minimum | 13.43 | 0
18409 | 04/28/1996 | 17 | Minimum | 13.47 | 0
18410 | 04/29/1996 | 17 | Minimum | 13.52 | 0
18411 | 04/30/1996 | 17 | Minimum | 13.57 | 0
18412 | 05/01/1996 | 17 | Minimum | 13.64 | 0
18413 | 05/02/1996 | 17 | Minimum | 13.7 | 0
18414 | 05/03/1996 | 17 | Minimum | 13.79 | 0
18415 | 05/04/1996 | 17 | Minimum | 13.86 | 0
18416 | 05/05/1996 | 17 | Minimum | 13.97 | 0
18417 | 05/06/1996 | 17 | Minimum | 14.07 | 0
18418 | 05/07/1996 | 17 | Minimum | 14.16 | 0
18419 | 05/08/1996 | 17 | Minimum | 14.27 | 0
18420 | 05/09/1996 | 17 | Minimum | 14.36 | 0
18421 | 05/10/1996 | 17 | Minimum | 14.47 | 0
18422 | 05/11/1996 | 17 | Minimum | 14.55 | 0
18423 | 05/12/1996 | 17 | Minimum | 14.65 | 0
18424 | 05/13/1996 | 17 | Minimum | 14.76 | 0
18425 | 05/14/1996 | 17 | Minimum | 14.85 | 0
18426 | 05/15/1996 | 17 | Minimum | 14.93 | 0
18427 | 05/16/1996 | 17 | Minimum | 15.03 | 0
18428 | 05/17/1996 | 17 | Minimum | 15.16 | 0
18429 | 05/18/1996 | 17 | Minimum | 15.27 | 0
18430 | 05/19/1996 | 17 | Minimum | 15.4 | 0
18431 | 05/20/1996 | 17 | Minimum | 15.52 | 0
18432 | 05/21/1996 | 17 | Minimum | 15.61 | 0
18433 | 05/22/1996 | 17 | Minimum | 15.69 | 0
18434 | 05/23/1996 | 17 | Minimum | 15.76 | 0
18435 | 05/24/1996 | 17 | Minimum | 15.84 | 0
18436 | 05/25/1996 | 17 | Minimum | 15.9 | 0
18437 | 05/26/1996 | 17 | Minimum | 15.95 | 0
18438 | 05/27/1996 | 17 | Minimum | 16.01 | 0
18439 | 05/28/1996 | 17 | Minimum | 16.06 | 0
18440 | 05/29/1996 | 17 | Minimum | 16.08 | 0
18441 | 05/30/1996 | 17 | Minimum | 16.1 | 0
18442 | 05/31/1996 | 17 | Minimum | 16.13 | 0
18443 | 06/01/1996 | 17 | Minimum | 16.16 | 0
18444 | 06/02/1996 | 17 | Minimum | 16.19 | 0
18445 | 06/03/1996 | 17 | Minimum | 16.24 | 0
18446 | 06/04/1996 | 17 | Minimum | 16.28 | 0
18447 | 06/05/1996 | 17 | Minimum | 16.32 | 0
18448 | 06/06/1996 | 17 | Minimum | 16.41 | 0
18449 | 06/07/1996 | 17 | Minimum | 16.5 | 0
18450 | 06/08/1996 | 17 | Minimum | 16.57 | 0
18451 | 06/09/1996 | 17 | Minimum | 16.68 | 0
18452 | 06/10/1996 | 17 | Minimum | 16.82 | 0
18453 | 06/11/1996 | 17 | Minimum | 16.96 | 0
18454 | 06/12/1996 | 17 | Minimum | 17.09 | 0
18455 | 06/13/1996 | 17 | Minimum | 17.26 | 0
18456 | 06/14/1996 | 17 | Minimum | 17.39 | 0
18457 | 06/15/1996 | 17 | Minimum | 17.54 | 0
18458 | 06/16/1996 | 17 | Minimum | 17.71 | 0
18459 | 06/17/1996 | 17 | Minimum | 17.85 | 0
18460 | 06/18/1996 | 17 | Minimum | 18.01 | 0
18461 | 06/19/1996 | 17 | Minimum | 18.17 | 0
18462 | 06/20/1996 | 17 | Minimum | 18.32 | 0
18463 | 06/21/1996 | 17 | Minimum | 18.46 | 0
18464 | 06/22/1996 | 17 | Minimum | 18.6 | 0
18465 | 06/23/1996 | 17 | Minimum | 18.73 | 0
18466 | 06/24/1996 | 17 | Minimum | 18.86 | 0
18467 | 06/25/1996 | 17 | Minimum | 18.98 | 0
18468 | 06/26/1996 | 17 | Minimum | 19.09 | 0
18469 | 06/27/1996 | 17 | Minimum | 19.2 | 0
18470 | 06/28/1996 | 17 | Minimum | 19.31 | 0
18471 | 06/29/1996 | 17 | Minimum | 19.38 | 0
18472 | 06/30/1996 | 17 | Minimum | 19.42 | 0
18473 | 07/01/1996 | 17 | Minimum | 19.45 | 0
18474 | 07/02/1996 | 17 | Minimum | 19.47 | 0
18475 | 07/03/1996 | 17 | Minimum | 19.48 | 0
18476 | 07/04/1996 | 17 | Minimum | 19.52 | 0
18477 | 07/05/1996 | 17 | Minimum | 19.55 | 0
21397 | 03/22/1998 | 1 | Maximum | 26.22 | 0
21398 | 03/23/1998 | 1 | Maximum | 28.39 | 0
21399 | 03/24/1998 | 1 | Maximum | 15.63 | 0
19244 | 08/10/1998 | 17 | Minimum | 22.27 | 0
19245 | 08/11/1998 | 17 | Minimum | 22.35 | 0
19246 | 08/12/1998 | 17 | Minimum | 22.43 | 0
19247 | 08/13/1998 | 17 | Minimum | 22.5 | 0
17861 | 12/18/1997 | 16 | Minimum | 14.38 | 0
17862 | 12/19/1997 | 16 | Minimum | 14.24 | 0
17863 | 12/20/1997 | 16 | Minimum | 14.11 | 0
17864 | 12/21/1997 | 16 | Minimum | 14 | 0
17865 | 12/22/1997 | 16 | Minimum | 13.89 | 0
17866 | 12/23/1997 | 16 | Minimum | 13.77 | 0
17867 | 12/24/1997 | 16 | Minimum | 13.64 | 0
17868 | 12/25/1997 | 16 | Minimum | 13.53 | 0
17869 | 12/26/1997 | 16 | Minimum | 13.38 | 0
17870 | 12/27/1997 | 16 | Minimum | 13.25 | 0
17871 | 12/28/1997 | 16 | Minimum | 13.1 | 0
17872 | 12/29/1997 | 16 | Minimum | 12.96 | 0
17873 | 12/30/1997 | 16 | Minimum | 12.85 | 0
17874 | 12/31/1997 | 16 | Minimum | 12.7 | 0
17875 | 01/01/1998 | 16 | Minimum | 12.57 | 0
17876 | 01/02/1998 | 16 | Minimum | 12.46 | 0
17877 | 01/03/1998 | 16 | Minimum | 12.33 | 0
17878 | 01/04/1998 | 16 | Minimum | 12.23 | 0
17879 | 01/05/1998 | 16 | Minimum | 12.15 | 0
17880 | 01/06/1998 | 16 | Minimum | 12.06 | 0
17881 | 01/07/1998 | 16 | Minimum | 12 | 0
17882 | 01/08/1998 | 16 | Minimum | 11.93 | 0
17883 | 01/09/1998 | 16 | Minimum | 11.85 | 0
17884 | 01/10/1998 | 16 | Minimum | 11.78 | 0
17885 | 01/11/1998 | 16 | Minimum | 11.69 | 0
17886 | 01/12/1998 | 16 | Minimum | 11.62 | 0
17887 | 01/12/1998 | 16 | Minimum | 11.62 | 0
17888 | 01/13/1998 | 16 | Minimum | 11.56 | 0
17889 | 01/14/1998 | 16 | Minimum | 11.5 | 0
17890 | 01/15/1998 | 16 | Minimum | 11.44 | 0
17891 | 01/16/1998 | 16 | Minimum | 11.39 | 0
17892 | 01/17/1998 | 16 | Minimum | 11.35 | 0
17893 | 01/18/1998 | 16 | Minimum | 11.31 | 0
17894 | 01/19/1998 | 16 | Minimum | 11.27 | 0
17895 | 01/20/1998 | 16 | Minimum | 11.24 | 0
17896 | 01/21/1998 | 16 | Minimum | 11.21 | 0
17897 | 01/22/1998 | 16 | Minimum | 11.2 | 0
17898 | 01/23/1998 | 16 | Minimum | 11.18 | 0
17899 | 01/24/1998 | 16 | Minimum | 11.15 | 0
17900 | 01/25/1998 | 16 | Minimum | 11.12 | 0
17901 | 01/26/1998 | 16 | Minimum | 11.09 | 0
17902 | 01/27/1998 | 16 | Minimum | 11.08 | 0
17903 | 01/28/1998 | 16 | Minimum | 11.06 | 0
17904 | 01/29/1998 | 16 | Minimum | 11.03 | 0
17905 | 01/30/1998 | 16 | Minimum | 11.02 | 0
17906 | 01/31/1998 | 16 | Minimum | 11.01 | 0
17907 | 02/01/1998 | 16 | Minimum | 11 | 0
17908 | 02/02/1998 | 16 | Minimum | 11 | 0
17909 | 02/03/1998 | 16 | Minimum | 10.98 | 0
17910 | 02/04/1998 | 16 | Minimum | 10.95 | 0
17911 | 02/05/1998 | 16 | Minimum | 10.93 | 0
17912 | 02/06/1998 | 16 | Minimum | 10.9 | 0
17913 | 02/07/1998 | 16 | Minimum | 10.86 | 0
17914 | 02/08/1998 | 16 | Minimum | 10.82 | 0
17915 | 02/09/1998 | 16 | Minimum | 10.79 | 0
17916 | 02/10/1998 | 16 | Minimum | 10.76 | 0
17917 | 02/11/1998 | 16 | Minimum | 10.74 | 0
17918 | 02/12/1998 | 16 | Minimum | 10.72 | 0
17919 | 02/13/1998 | 16 | Minimum | 10.69 | 0
21424 | 04/18/1998 | 1 | Maximum | 37.05 | 0
21425 | 04/19/1998 | 1 | Maximum | 40.53 | 0
21426 | 04/20/1998 | 1 | Maximum | 40.41 | 0
21427 | 04/21/1998 | 1 | Maximum | 43.34 | 0
21428 | 04/22/1998 | 1 | Maximum | 34.22 | 0
21429 | 04/23/1998 | 1 | Maximum | 34.26 | 0
21430 | 04/24/1998 | 1 | Maximum | 36.24 | 0
21431 | 04/25/1998 | 1 | Maximum | 36.71 | 0
21432 | 04/26/1998 | 1 | Maximum | 37.46 | 0
21433 | 04/27/1998 | 1 | Maximum | 39.98 | 0
21434 | 04/28/1998 | 1 | Maximum | 41.17 | 0
21435 | 04/29/1998 | 1 | Maximum | 43.7 | 0
21436 | 04/30/1998 | 1 | Maximum | 42.11 | 0
21437 | 05/01/1998 | 1 | Maximum | 42.08 | 0
21438 | 05/02/1998 | 1 | Maximum | 36.61 | 0
21439 | 05/03/1998 | 1 | Maximum | 34.21 | 0
21440 | 05/04/1998 | 1 | Maximum | 34.7 | 0
21441 | 05/05/1998 | 1 | Maximum | 36.51 | 0
21442 | 05/06/1998 | 1 | Maximum | 23.99 | 0
21443 | 05/07/1998 | 1 | Maximum | 30.73 | 0
21444 | 05/08/1998 | 1 | Maximum | 31.73 | 0
21445 | 05/09/1998 | 1 | Maximum | 33.99 | 0
21446 | 05/10/1998 | 1 | Maximum | 26.32 | 0
21447 | 05/11/1998 | 1 | Maximum | 33.76 | 0
21448 | 05/12/1998 | 1 | Maximum | 23.6 | 0
21449 | 05/13/1998 | 1 | Maximum | 26.17 | 0
21450 | 05/14/1998 | 1 | Maximum | 32.74 | 0
21451 | 05/15/1998 | 1 | Maximum | 40.45 | 0
21452 | 05/16/1998 | 1 | Maximum | 23.12 | 0
21453 | 05/17/1998 | 1 | Maximum | 35.95 | 0
21454 | 05/18/1998 | 1 | Maximum | 40.15 | 0
21455 | 05/19/1998 | 1 | Maximum | 42.39 | 0
21456 | 05/20/1998 | 1 | Maximum | 29.05 | 0
21457 | 05/21/1998 | 1 | Maximum | 28.16 | 0
21458 | 05/22/1998 | 1 | Maximum | 41.7 | 0
21459 | 05/23/1998 | 1 | Maximum | 35.28 | 0
21460 | 05/24/1998 | 1 | Maximum | 43.16 | 0
21461 | 05/25/1998 | 1 | Maximum | 30.64 | 0
21462 | 05/26/1998 | 1 | Maximum | 32.72 | 0
21463 | 05/27/1998 | 1 | Maximum | 36.37 | 0
21464 | 05/28/1998 | 1 | Maximum | 37.39 | 0
21465 | 05/29/1998 | 1 | Maximum | 39.12 | 0
21466 | 05/30/1998 | 1 | Maximum | 42.53 | 0
21467 | 05/31/1998 | 1 | Maximum | 44.4 | 0
21468 | 06/01/1998 | 1 | Maximum | 48.33 | 0
21469 | 06/02/1998 | 1 | Maximum | 38.09 | 0
21470 | 06/03/1998 | 1 | Maximum | 36.68 | 0
21471 | 06/04/1998 | 1 | Maximum | 34.51 | 0
21472 | 06/05/1998 | 1 | Maximum | 39.4 | 0
21473 | 06/06/1998 | 1 | Maximum | 39.85 | 0
21474 | 06/07/1998 | 1 | Maximum | 38.57 | 0
21475 | 06/08/1998 | 1 | Maximum | 43.71 | 0
21476 | 06/09/1998 | 1 | Maximum | 39.41 | 0
21477 | 06/10/1998 | 1 | Maximum | 24.41 | 0
21478 | 06/11/1998 | 1 | Maximum | 21.2 | 0
21479 | 06/12/1998 | 1 | Maximum | 41.86 | 0
21480 | 06/13/1998 | 1 | Maximum | 41.39 | 0
21481 | 06/14/1998 | 1 | Maximum | 47.17 | 0
21482 | 06/15/1998 | 1 | Maximum | 47.27 | 0
21483 | 06/16/1998 | 1 | Maximum | 40.71 | 0
21484 | 06/17/1998 | 1 | Maximum | 47.31 | 0
21485 | 06/18/1998 | 1 | Maximum | 46.87 | 0
21486 | 06/19/1998 | 1 | Maximum | 47.08 | 0
21487 | 06/20/1998 | 1 | Maximum | 49.39 | 0
21488 | 06/21/1998 | 1 | Maximum | 51.72 | 0
21489 | 06/22/1998 | 1 | Maximum | 49.18 | 0
21490 | 06/23/1998 | 1 | Maximum | 50.06 | 0
21491 | 06/24/1998 | 1 | Maximum | 46.82 | 0
21492 | 06/25/1998 | 1 | Maximum | 45.96 | 0
21493 | 06/26/1998 | 1 | Maximum | 47.67 | 0
21494 | 06/27/1998 | 1 | Maximum | 49.57 | 0
21495 | 06/28/1998 | 1 | Maximum | 49.02 | 0
21496 | 06/29/1998 | 1 | Maximum | 51.97 | 0
21497 | 06/30/1998 | 1 | Maximum | 50.09 | 0
21498 | 07/01/1998 | 1 | Maximum | 52.04 | 0
21499 | 07/02/1998 | 1 | Maximum | 51.74 | 0
21500 | 07/03/1998 | 1 | Maximum | 52.26 | 0
21501 | 07/04/1998 | 1 | Maximum | 52.83 | 0
21502 | 07/05/1998 | 1 | Maximum | 53.62 | 0
21503 | 07/06/1998 | 1 | Maximum | 53.88 | 0
21504 | 07/07/1998 | 1 | Maximum | 54.68 | 0
21505 | 07/08/1998 | 1 | Maximum | 55.51 | 0
21506 | 07/09/1998 | 1 | Maximum | 52.49 | 0
21507 | 07/10/1998 | 1 | Maximum | 50.72 | 0
21508 | 07/11/1998 | 1 | Maximum | 52.61 | 0
21509 | 07/12/1998 | 1 | Maximum | 54.48 | 0
21510 | 07/13/1998 | 1 | Maximum | 51.47 | 0
21511 | 07/14/1998 | 1 | Maximum | 51.85 | 0
21512 | 07/15/1998 | 1 | Maximum | 54.58 | 0
21513 | 07/16/1998 | 1 | Maximum | 55.52 | 0
21514 | 07/17/1998 | 1 | Maximum | 46.95 | 1 | Estimated From Hourly Data
21515 | 07/18/1998 | 1 | Maximum | 50.24 | 1 | Estimated From Hourly Data
21516 | 07/19/1998 | 1 | Maximum | 50.89 | 1 | Estimated From Hourly Data
21517 | 07/20/1998 | 1 | Maximum | 52.58 | 1 | Estimated From Hourly Data
21518 | 07/21/1998 | 1 | Maximum | 54.12 | 1 | Estimated From Hourly Data
21519 | 07/22/1998 | 1 | Maximum | 49.98 | 1 | Estimated From Hourly Data
21520 | 07/23/1998 | 1 | Maximum | 33.81 | 1 | Estimated From Hourly Data
21521 | 07/24/1998 | 1 | Maximum | 50.62 | 0
21522 | 07/25/1998 | 1 | Maximum | 52.49 | 0
21523 | 07/26/1998 | 1 | Maximum | 53.36 | 0
21524 | 07/27/1998 | 1 | Maximum | 52.79 | 0
21525 | 07/28/1998 | 1 | Maximum | 51.26 | 0
21526 | 07/29/1998 | 1 | Maximum | 53.31 | 0
21527 | 07/30/1998 | 1 | Maximum | 50.22 | 0
21528 | 07/31/1998 | 1 | Maximum | 49.83 | 0
21529 | 08/01/1998 | 1 | Maximum | 51.89 | 0
21530 | 08/02/1998 | 1 | Maximum | 53.33 | 0
21694 | 01/13/1999 | 1 | Maximum | 16.5 | 0
21695 | 01/14/1999 | 1 | Maximum | 11.89 | 0
21696 | 01/15/1999 | 1 | Maximum | 19.02 | 0
21697 | 01/16/1999 | 1 | Maximum | 17.2 | 0
21698 | 01/17/1999 | 1 | Maximum | 15.18 | 0
21699 | 01/18/1999 | 1 | Maximum | 9.36 | 0
21700 | 01/19/1999 | 1 | Maximum | 16.33 | 0
21701 | 01/20/1999 | 1 | Maximum | 11.85 | 0
21702 | 01/21/1999 | 1 | Maximum | 10.08 | 0
21703 | 01/22/1999 | 1 | Maximum | 15.93 | 0
21704 | 01/23/1999 | 1 | Maximum | 6.676 | 0
21705 | 01/24/1999 | 1 | Maximum | 6.651 | 0
21706 | 01/25/1999 | 1 | Maximum | 6.317 | 0
21707 | 01/26/1999 | 1 | Maximum | 15.48 | 0
21708 | 01/27/1999 | 1 | Maximum | 15.62 | 0
21709 | 01/28/1999 | 1 | Maximum | 14.63 | 0
21710 | 01/29/1999 | 1 | Maximum | 15.53 | 0
21711 | 01/30/1999 | 1 | Maximum | 15.77 | 0
21712 | 01/31/1999 | 1 | Maximum | 11.76 | 0
21713 | 02/01/1999 | 1 | Maximum | 16.97 | 0
21714 | 02/02/1999 | 1 | Maximum | 17.14 | 0
21715 | 02/03/1999 | 1 | Maximum | 20.63 | 0
21716 | 02/04/1999 | 1 | Maximum | 15.24 | 0
21717 | 02/05/1999 | 1 | Maximum | 19.24 | 0
21718 | 02/06/1999 | 1 | Maximum | 12.51 | 0
27615 | 05/28/1996 | 7 | Maximum | 20.17 | 0
27616 | 05/29/1996 | 7 | Maximum | 20.76 | 0
19650 | 07/31/1996 | 18 | Minimum | 21.34 | 0
19651 | 08/01/1996 | 18 | Minimum | 21.43 | 0
19652 | 08/02/1996 | 18 | Minimum | 21.51 | 0
20473 | 10/31/1998 | 18 | Minimum | -996 | 0
20474 | 11/01/1998 | 18 | Minimum | -996 | 0
20475 | 11/02/1998 | 18 | Minimum | -996 | 0
20476 | 11/03/1998 | 18 | Minimum | -996 | 0
20477 | 11/04/1998 | 18 | Minimum | -996 | 0
20478 | 11/05/1998 | 18 | Minimum | -996 | 0
20479 | 11/06/1998 | 18 | Minimum | -996 | 0
20480 | 11/07/1998 | 18 | Minimum | -996 | 0
20481 | 11/08/1998 | 18 | Minimum | -996 | 0
20482 | 11/09/1998 | 18 | Minimum | -996 | 0
20483 | 11/10/1998 | 18 | Minimum | -996 | 0
20484 | 11/11/1998 | 18 | Minimum | -996 | 0
20485 | 11/12/1998 | 18 | Minimum | -996 | 0
20486 | 11/13/1998 | 18 | Minimum | -996 | 0
20487 | 11/14/1998 | 18 | Minimum | -996 | 0
20488 | 11/15/1998 | 18 | Minimum | -996 | 0
20489 | 11/16/1998 | 18 | Minimum | -996 | 0
20490 | 11/17/1998 | 18 | Minimum | -996 | 0
20491 | 11/18/1998 | 18 | Minimum | -996 | 0
20492 | 11/19/1998 | 18 | Minimum | 18.09 | 0
20493 | 11/20/1998 | 18 | Minimum | 18 | 0
20494 | 11/21/1998 | 18 | Minimum | 17.89 | 0
20495 | 11/22/1998 | 18 | Minimum | 17.77 | 0
20496 | 11/23/1998 | 18 | Minimum | 17.66 | 0
20497 | 11/24/1998 | 18 | Minimum | 17.56 | 0
20498 | 11/25/1998 | 18 | Minimum | 17.45 | 0
20499 | 11/26/1998 | 18 | Minimum | 17.35 | 0
20500 | 11/27/1998 | 18 | Minimum | 17.26 | 0
20501 | 11/28/1998 | 18 | Minimum | 17.18 | 0
20502 | 11/29/1998 | 18 | Minimum | 17.08 | 0
20503 | 11/30/1998 | 18 | Minimum | 16.99 | 0
20504 | 12/01/1998 | 18 | Minimum | 16.9 | 0
20505 | 12/02/1998 | 18 | Minimum | 16.81 | 0
20506 | 12/03/1998 | 18 | Minimum | 16.73 | 0
20507 | 12/04/1998 | 18 | Minimum | 16.64 | 0
20508 | 12/05/1998 | 18 | Minimum | 16.55 | 0
20509 | 12/06/1998 | 18 | Minimum | 16.47 | 0
20510 | 12/07/1998 | 18 | Minimum | 16.4 | 0
20511 | 12/08/1998 | 18 | Minimum | 16.3 | 0
20512 | 12/09/1998 | 18 | Minimum | 16.22 | 0
20513 | 12/10/1998 | 18 | Minimum | 16.12 | 0
20514 | 12/11/1998 | 18 | Minimum | 16.01 | 0
20515 | 12/12/1998 | 18 | Minimum | 15.9 | 0
20516 | 12/13/1998 | 18 | Minimum | 15.81 | 0
20517 | 12/14/1998 | 18 | Minimum | 15.68 | 0
20518 | 12/15/1998 | 18 | Minimum | 15.57 | 0
20519 | 12/16/1998 | 18 | Minimum | 15.45 | 0
20520 | 12/17/1998 | 18 | Minimum | 15.32 | 0
20521 | 12/18/1998 | 18 | Minimum | 15.21 | 0
20522 | 12/19/1998 | 18 | Minimum | 15.08 | 0
20523 | 12/20/1998 | 18 | Minimum | 14.98 | 0
20524 | 12/21/1998 | 18 | Minimum | 14.87 | 0
20525 | 12/22/1998 | 18 | Minimum | 14.77 | 0
20526 | 12/23/1998 | 18 | Minimum | 14.66 | 0
20527 | 12/24/1998 | 18 | Minimum | 14.55 | 0
20528 | 12/25/1998 | 18 | Minimum | 14.43 | 0
20529 | 12/26/1998 | 18 | Minimum | 14.33 | 0
20530 | 12/27/1998 | 18 | Minimum | 14.21 | 0
20531 | 12/28/1998 | 18 | Minimum | 14.09 | 0
20532 | 12/29/1998 | 18 | Minimum | 13.97 | 0
20533 | 12/30/1998 | 18 | Minimum | 13.85 | 0
20534 | 12/31/1998 | 18 | Minimum | 13.74 | 0
20535 | 01/01/1999 | 18 | Minimum | 13.62 | 0
20536 | 01/02/1999 | 18 | Minimum | 13.51 | 0
20537 | 01/03/1999 | 18 | Minimum | 13.4 | 0
20538 | 01/04/1999 | 18 | Minimum | 13.3 | 0
20539 | 01/05/1999 | 18 | Minimum | 13.2 | 0
20540 | 01/06/1999 | 18 | Minimum | 13.1 | 0
20541 | 01/07/1999 | 18 | Minimum | 13.01 | 0
20542 | 01/08/1999 | 18 | Minimum | 12.93 | 0
20543 | 01/09/1999 | 18 | Minimum | 12.85 | 0
20544 | 01/10/1999 | 18 | Minimum | 12.76 | 0
20545 | 01/11/1999 | 18 | Minimum | 12.67 | 0
20546 | 01/12/1999 | 18 | Minimum | 12.6 | 0
18574 | 10/10/1996 | 17 | Minimum | 22.42 | 0
18575 | 10/11/1996 | 17 | Minimum | 22.39 | 0
18576 | 10/12/1996 | 17 | Minimum | 22.35 | 0
18577 | 10/13/1996 | 17 | Minimum | 22.33 | 0
18578 | 10/14/1996 | 17 | Minimum | 22.3 | 0
18579 | 10/15/1996 | 17 | Minimum | 22.27 | 0
18580 | 10/16/1996 | 17 | Minimum | 22.24 | 0
18581 | 10/17/1996 | 17 | Minimum | 22.21 | 0
18582 | 10/18/1996 | 17 | Minimum | 22.15 | 0
18583 | 10/19/1996 | 17 | Minimum | 22.1 | 0
18584 | 10/20/1996 | 17 | Minimum | 22.04 | 0
18585 | 10/21/1996 | 17 | Minimum | 21.96 | 0
18586 | 10/22/1996 | 17 | Minimum | 21.86 | 0
18587 | 10/23/1996 | 17 | Minimum | 21.76 | 0
18588 | 10/24/1996 | 17 | Minimum | 21.64 | 0
18589 | 10/25/1996 | 17 | Minimum | 21.52 | 0
18590 | 10/26/1996 | 17 | Minimum | 21.38 | 0
18591 | 10/27/1996 | 17 | Minimum | 21.25 | 0
18592 | 10/28/1996 | 17 | Minimum | 21.12 | 0
18593 | 10/29/1996 | 17 | Minimum | 20.98 | 0
18594 | 10/30/1996 | 17 | Minimum | 20.83 | 0
18595 | 10/31/1996 | 17 | Minimum | 20.68 | 0
18596 | 11/01/1996 | 17 | Minimum | 20.52 | 0
18597 | 11/02/1996 | 17 | Minimum | 20.35 | 0
18598 | 11/03/1996 | 17 | Minimum | 20.18 | 0
18599 | 11/04/1996 | 17 | Minimum | 20 | 0
18600 | 11/05/1996 | 17 | Minimum | 19.85 | 0
18601 | 11/06/1996 | 17 | Minimum | 19.67 | 0
18602 | 11/07/1996 | 17 | Minimum | 19.53 | 0
18603 | 11/08/1996 | 17 | Minimum | 19.38 | 0
18604 | 11/09/1996 | 17 | Minimum | 19.23 | 0
18605 | 11/10/1996 | 17 | Minimum | 19.09 | 0
18606 | 11/11/1996 | 17 | Minimum | 18.94 | 0
18607 | 11/12/1996 | 17 | Minimum | 18.79 | 0
18608 | 11/13/1996 | 17 | Minimum | 18.67 | 0
18609 | 11/14/1996 | 17 | Minimum | 18.53 | 0
18610 | 11/15/1996 | 17 | Minimum | 18.42 | 0
18611 | 11/16/1996 | 17 | Minimum | 18.29 | 0
18612 | 11/17/1996 | 17 | Minimum | 18.2 | 0
18613 | 11/18/1996 | 17 | Minimum | 18.08 | 0
18614 | 11/19/1996 | 17 | Minimum | 17.96 | 0
18615 | 11/20/1996 | 17 | Minimum | 17.86 | 0
18616 | 11/21/1996 | 17 | Minimum | 17.74 | 0
18617 | 11/22/1996 | 17 | Minimum | 17.64 | 0
18618 | 11/23/1996 | 17 | Minimum | 17.54 | 0
18619 | 11/24/1996 | 17 | Minimum | 17.43 | 0
18620 | 11/25/1996 | 17 | Minimum | 17.36 | 0
18621 | 11/26/1996 | 17 | Minimum | 17.26 | 0
18622 | 11/27/1996 | 17 | Minimum | 17.18 | 0
18623 | 11/28/1996 | 17 | Minimum | 17.08 | 0
18624 | 11/29/1996 | 17 | Minimum | 17 | 0
18625 | 11/30/1996 | 17 | Minimum | 16.9 | 0
18626 | 12/01/1996 | 17 | Minimum | 16.8 | 0
18627 | 12/02/1996 | 17 | Minimum | 16.7 | 0
18628 | 12/03/1996 | 17 | Minimum | 16.59 | 0
18629 | 12/04/1996 | 17 | Minimum | 16.49 | 0
18630 | 12/05/1996 | 17 | Minimum | 16.37 | 0
18631 | 12/06/1996 | 17 | Minimum | 16.24 | 0
18632 | 12/07/1996 | 17 | Minimum | 16.12 | 0
18633 | 12/08/1996 | 17 | Minimum | 15.98 | 0
18634 | 12/09/1996 | 17 | Minimum | 15.87 | 0
18635 | 12/10/1996 | 17 | Minimum | 15.76 | 0
18636 | 12/11/1996 | 17 | Minimum | 15.65 | 0
18637 | 12/12/1996 | 17 | Minimum | 15.54 | 0
18638 | 12/13/1996 | 17 | Minimum | 15.44 | 0
18639 | 12/14/1996 | 17 | Minimum | 15.36 | 0
18640 | 12/15/1996 | 17 | Minimum | 15.27 | 0
18641 | 12/16/1996 | 17 | Minimum | 15.2 | 0
18642 | 12/17/1996 | 17 | Minimum | 15.13 | 0
18643 | 12/18/1996 | 17 | Minimum | 15.05 | 0
18644 | 12/19/1996 | 17 | Minimum | -996 | 0
18645 | 12/20/1996 | 17 | Minimum | -996 | 0
18646 | 12/21/1996 | 17 | Minimum | -996 | 0
18647 | 12/22/1996 | 17 | Minimum | -996 | 0
18648 | 12/23/1996 | 17 | Minimum | -996 | 0
18649 | 12/24/1996 | 17 | Minimum | -996 | 0
18650 | 12/25/1996 | 17 | Minimum | -996 | 0
18651 | 12/26/1996 | 17 | Minimum | -996 | 0
18652 | 12/27/1996 | 17 | Minimum | -996 | 0
18653 | 12/28/1996 | 17 | Minimum | -996 | 0
18654 | 12/29/1996 | 17 | Minimum | -996 | 0
18655 | 12/30/1996 | 17 | Minimum | -996 | 0
18656 | 12/31/1996 | 17 | Minimum | -996 | 0
18657 | 01/01/1997 | 17 | Minimum | -996 | 0
18658 | 01/02/1997 | 17 | Minimum | -996 | 0
18659 | 01/03/1997 | 17 | Minimum | -996 | 0
18660 | 01/04/1997 | 17 | Minimum | -996 | 0
18661 | 01/05/1997 | 17 | Minimum | -996 | 0
18662 | 01/06/1997 | 17 | Minimum | -996 | 0
18663 | 01/07/1997 | 17 | Minimum | -996 | 0
18664 | 01/08/1997 | 17 | Minimum | -996 | 0
18665 | 01/09/1997 | 17 | Minimum | -996 | 0
18666 | 01/10/1997 | 17 | Minimum | -996 | 0
18667 | 01/11/1997 | 17 | Minimum | -996 | 0
18668 | 01/12/1997 | 17 | Minimum | -996 | 0
18669 | 01/13/1997 | 17 | Minimum | -996 | 0
18670 | 01/14/1997 | 17 | Minimum | -996 | 0
18671 | 01/15/1997 | 17 | Minimum | -996 | 0
18672 | 01/16/1997 | 17 | Minimum | -996 | 0
18673 | 01/17/1997 | 17 | Minimum | -996 | 0
18674 | 01/18/1997 | 17 | Minimum | -996 | 0
18675 | 01/19/1997 | 17 | Minimum | -996 | 0
18676 | 01/20/1997 | 17 | Minimum | -996 | 0
18677 | 01/21/1997 | 17 | Minimum | 12.34 | 0
18678 | 01/22/1997 | 17 | Minimum | 12.25 | 0
18679 | 01/23/1997 | 17 | Minimum | 12.18 | 0
18680 | 01/24/1997 | 17 | Minimum | 12.08 | 0
18681 | 01/25/1997 | 17 | Minimum | 12.01 | 0
18682 | 01/26/1997 | 17 | Minimum | 11.94 | 0
18683 | 01/27/1997 | 17 | Minimum | 11.88 | 0
18684 | 01/28/1997 | 17 | Minimum | 11.81 | 0
18685 | 01/29/1997 | 17 | Minimum | 11.76 | 0
18686 | 01/30/1997 | 17 | Minimum | 11.7 | 0
18687 | 01/31/1997 | 17 | Minimum | 11.65 | 0
18688 | 02/01/1997 | 17 | Minimum | 11.61 | 0
18689 | 02/02/1997 | 17 | Minimum | 11.58 | 0
18690 | 02/03/1997 | 17 | Minimum | 11.56 | 0
18691 | 02/04/1997 | 17 | Minimum | 11.54 | 0
18692 | 02/05/1997 | 17 | Minimum | 11.52 | 0
18693 | 02/06/1997 | 17 | Minimum | 11.52 | 0
21598 | 10/09/1998 | 1 | Maximum | 28.221 | 1 | Estimated From Hourly Data
21721 | 02/09/1999 | 1 | Maximum | 6.803 | 0
21722 | 02/10/1999 | 1 | Maximum | 13.12 | 0
21723 | 02/11/1999 | 1 | Maximum | 14.41 | 0
21724 | 02/12/1999 | 1 | Maximum | 11.27 | 0
18700 | 02/13/1997 | 17 | Minimum | 11.42 | 0
18701 | 02/14/1997 | 17 | Minimum | 11.42 | 0
18702 | 02/15/1997 | 17 | Minimum | 11.4 | 0
18703 | 02/16/1997 | 17 | Minimum | 11.4 | 0
18704 | 02/17/1997 | 17 | Minimum | 11.38 | 0
18705 | 02/18/1997 | 17 | Minimum | 11.37 | 0
18706 | 02/19/1997 | 17 | Minimum | 11.37 | 0
18707 | 02/20/1997 | 17 | Minimum | 11.37 | 0
18708 | 02/21/1997 | 17 | Minimum | 11.37 | 0
18709 | 02/22/1997 | 17 | Minimum | 11.38 | 0
18710 | 02/23/1997 | 17 | Minimum | 11.39 | 0
18711 | 02/24/1997 | 17 | Minimum | 11.4 | 0
18712 | 02/25/1997 | 17 | Minimum | 11.42 | 0
18713 | 02/26/1997 | 17 | Minimum | 11.43 | 0
18714 | 02/27/1997 | 17 | Minimum | 11.45 | 0
18715 | 02/28/1997 | 17 | Minimum | 11.46 | 0
18716 | 03/01/1997 | 17 | Minimum | 11.46 | 0
18717 | 03/02/1997 | 17 | Minimum | 11.46 | 0
18718 | 03/03/1997 | 17 | Minimum | 11.46 | 0
18719 | 03/04/1997 | 17 | Minimum | 11.46 | 0
18720 | 03/05/1997 | 17 | Minimum | 11.46 | 0
18721 | 03/06/1997 | 17 | Minimum | 11.45 | 0
18722 | 03/07/1997 | 17 | Minimum | 11.44 | 0
18723 | 03/08/1997 | 17 | Minimum | 11.42 | 0
18724 | 03/09/1997 | 17 | Minimum | 11.42 | 0
18725 | 03/10/1997 | 17 | Minimum | 11.42 | 0
18726 | 03/11/1997 | 17 | Minimum | 11.42 | 0
18727 | 03/12/1997 | 17 | Minimum | 11.44 | 0
18728 | 03/13/1997 | 17 | Minimum | 11.46 | 0
18729 | 03/14/1997 | 17 | Minimum | 11.48 | 0
18730 | 03/15/1997 | 17 | Minimum | 11.52 | 0
18731 | 03/16/1997 | 17 | Minimum | 11.56 | 0
18732 | 03/17/1997 | 17 | Minimum | 11.61 | 0
18733 | 03/18/1997 | 17 | Minimum | 11.67 | 0
18734 | 03/19/1997 | 17 | Minimum | 11.72 | 0
18735 | 03/20/1997 | 17 | Minimum | 11.79 | 0
18736 | 03/21/1997 | 17 | Minimum | 11.83 | 0
18737 | 03/22/1997 | 17 | Minimum | 11.91 | 0
17500 | 12/22/1996 | 16 | Minimum | -996 | 0
17501 | 12/23/1996 | 16 | Minimum | -996 | 0
17502 | 12/24/1996 | 16 | Minimum | -996 | 0
17503 | 12/25/1996 | 16 | Minimum | -996 | 0
17504 | 12/26/1996 | 16 | Minimum | -996 | 0
17505 | 12/27/1996 | 16 | Minimum | -996 | 0
17506 | 12/28/1996 | 16 | Minimum | -996 | 0
17507 | 12/29/1996 | 16 | Minimum | -996 | 0
17508 | 12/30/1996 | 16 | Minimum | -996 | 0
17509 | 12/31/1996 | 16 | Minimum | -996 | 0
17510 | 01/01/1997 | 16 | Minimum | -996 | 0
17511 | 01/02/1997 | 16 | Minimum | -996 | 0
17512 | 01/03/1997 | 16 | Minimum | -996 | 0
17513 | 01/04/1997 | 16 | Minimum | -996 | 0
17514 | 01/05/1997 | 16 | Minimum | -996 | 0
17515 | 01/06/1997 | 16 | Minimum | -996 | 0
17516 | 01/07/1997 | 16 | Minimum | -996 | 0
17517 | 01/08/1997 | 16 | Minimum | -996 | 0
17518 | 01/09/1997 | 16 | Minimum | -996 | 0
17519 | 01/10/1997 | 16 | Minimum | -996 | 0
17520 | 01/11/1997 | 16 | Minimum | -996 | 0
17521 | 01/12/1997 | 16 | Minimum | -996 | 0
17522 | 01/13/1997 | 16 | Minimum | -996 | 0
17523 | 01/14/1997 | 16 | Minimum | -996 | 0
17524 | 01/15/1997 | 16 | Minimum | -996 | 0
17525 | 01/16/1997 | 16 | Minimum | -996 | 0
17526 | 01/17/1997 | 16 | Minimum | -996 | 0
17527 | 01/18/1997 | 16 | Minimum | -996 | 0
17528 | 01/19/1997 | 16 | Minimum | -996 | 0
17529 | 01/20/1997 | 16 | Minimum | -996 | 0
17530 | 01/21/1997 | 16 | Minimum | 11.73 | 0
17531 | 01/22/1997 | 16 | Minimum | 11.62 | 0
17532 | 01/23/1997 | 16 | Minimum | 11.54 | 0
17533 | 01/24/1997 | 16 | Minimum | 11.47 | 0
17534 | 01/25/1997 | 16 | Minimum | 11.4 | 0
17535 | 01/26/1997 | 16 | Minimum | 11.33 | 0
17536 | 01/27/1997 | 16 | Minimum | 11.27 | 0
17537 | 01/28/1997 | 16 | Minimum | 11.21 | 0
17538 | 01/29/1997 | 16 | Minimum | 11.16 | 0
17539 | 01/30/1997 | 16 | Minimum | 11.12 | 0
17540 | 01/31/1997 | 16 | Minimum | 11.07 | 0
17541 | 02/01/1997 | 16 | Minimum | 11.07 | 0
17542 | 02/02/1997 | 16 | Minimum | 11.04 | 0
17543 | 02/03/1997 | 16 | Minimum | 11.04 | 0
17544 | 02/04/1997 | 16 | Minimum | 11.03 | 0
17545 | 02/05/1997 | 16 | Minimum | 11.04 | 0
17546 | 02/06/1997 | 16 | Minimum | 11.04 | 0
17547 | 02/07/1997 | 16 | Minimum | 11.05 | 0
17548 | 02/08/1997 | 16 | Minimum | 11.05 | 0
17549 | 02/09/1997 | 16 | Minimum | 11.05 | 0
17550 | 02/10/1997 | 16 | Minimum | 11.05 | 0
17551 | 02/11/1997 | 16 | Minimum | 11.04 | 0
17552 | 02/12/1997 | 16 | Minimum | 11.04 | 0
17553 | 02/13/1997 | 16 | Minimum | 11.03 | 0
17554 | 02/14/1997 | 16 | Minimum | 11.01 | 0
17555 | 02/15/1997 | 16 | Minimum | 11 | 0
17556 | 02/16/1997 | 16 | Minimum | 11.01 | 0
17557 | 02/17/1997 | 16 | Minimum | 11 | 0
17558 | 02/18/1997 | 16 | Minimum | 11 | 0
17559 | 02/19/1997 | 16 | Minimum | 11 | 0
17560 | 02/20/1997 | 16 | Minimum | 11.02 | 0
17561 | 02/21/1997 | 16 | Minimum | 11.03 | 0
17562 | 02/22/1997 | 16 | Minimum | 11.06 | 0
17563 | 02/23/1997 | 16 | Minimum | 11.07 | 0
17564 | 02/24/1997 | 16 | Minimum | 11.1 | 0
17565 | 02/25/1997 | 16 | Minimum | 11.13 | 0
17566 | 02/26/1997 | 16 | Minimum | 11.15 | 0
17567 | 02/27/1997 | 16 | Minimum | 11.18 | 0
17568 | 02/28/1997 | 16 | Minimum | 11.18 | 0
17569 | 03/01/1997 | 16 | Minimum | 11.18 | 0
17570 | 03/02/1997 | 16 | Minimum | 11.19 | 0
17571 | 03/03/1997 | 16 | Minimum | 11.19 | 0
17572 | 03/04/1997 | 16 | Minimum | 11.19 | 0
17573 | 03/05/1997 | 16 | Minimum | 11.19 | 0
17574 | 03/06/1997 | 16 | Minimum | 11.17 | 0
17575 | 03/07/1997 | 16 | Minimum | 11.17 | 0
17576 | 03/08/1997 | 16 | Minimum | 11.16 | 0
17577 | 03/09/1997 | 16 | Minimum | 11.17 | 0
17578 | 03/10/1997 | 16 | Minimum | 11.17 | 0
17579 | 03/11/1997 | 16 | Minimum | 11.18 | 0
17580 | 03/12/1997 | 16 | Minimum | 11.2 | 0
17581 | 03/13/1997 | 16 | Minimum | 11.24 | 0
17582 | 03/14/1997 | 16 | Minimum | 11.29 | 0
17583 | 03/15/1997 | 16 | Minimum | 11.35 | 0
17584 | 03/16/1997 | 16 | Minimum | 11.42 | 0
17585 | 03/17/1997 | 16 | Minimum | 11.48 | 0
17586 | 03/18/1997 | 16 | Minimum | 11.57 | 0
17587 | 03/19/1997 | 16 | Minimum | 11.64 | 0
17588 | 03/20/1997 | 16 | Minimum | 11.7 | 0
17589 | 03/21/1997 | 16 | Minimum | 11.8 | 0
17590 | 03/22/1997 | 16 | Minimum | 11.87 | 0
17591 | 03/23/1997 | 16 | Minimum | 11.96 | 0
17592 | 03/24/1997 | 16 | Minimum | 12.07 | 0
17593 | 03/25/1997 | 16 | Minimum | 12.17 | 0
17594 | 03/26/1997 | 16 | Minimum | 12.28 | 0
17595 | 03/27/1997 | 16 | Minimum | 12.4 | 0
17596 | 03/28/1997 | 16 | Minimum | 12.5 | 0
17597 | 03/29/1997 | 16 | Minimum | 12.63 | 0
17598 | 03/30/1997 | 16 | Minimum | 12.74 | 0
17599 | 03/31/1997 | 16 | Minimum | 12.85 | 0
17600 | 04/01/1997 | 16 | Minimum | 12.96 | 0
17601 | 04/02/1997 | 16 | Minimum | 13.07 | 0
17602 | 04/03/1997 | 16 | Minimum | 13.16 | 0
17603 | 04/04/1997 | 16 | Minimum | 13.22 | 0
17604 | 04/05/1997 | 16 | Minimum | 13.28 | 0
17605 | 04/06/1997 | 16 | Minimum | 13.31 | 0
17606 | 04/07/1997 | 16 | Minimum | 13.32 | 0
17607 | 04/08/1997 | 16 | Minimum | 13.34 | 0
17608 | 04/09/1997 | 16 | Minimum | 13.36 | 0
17609 | 04/10/1997 | 16 | Minimum | 13.36 | 0
17610 | 04/11/1997 | 16 | Minimum | 13.38 | 0
17611 | 04/12/1997 | 16 | Minimum | 13.4 | 0
17612 | 04/13/1997 | 16 | Minimum | 13.42 | 0
17613 | 04/14/1997 | 16 | Minimum | 13.43 | 0
17614 | 04/15/1997 | 16 | Minimum | 13.45 | 0
17615 | 04/16/1997 | 16 | Minimum | 13.46 | 0
17616 | 04/17/1997 | 16 | Minimum | 13.48 | 0
17617 | 04/18/1997 | 16 | Minimum | 13.52 | 0
17618 | 04/19/1997 | 16 | Minimum | 13.57 | 0
17619 | 04/20/1997 | 16 | Minimum | 13.62 | 0
17620 | 04/21/1997 | 16 | Minimum | 13.72 | 0
17621 | 04/22/1997 | 16 | Minimum | 13.79 | 0
17622 | 04/23/1997 | 16 | Minimum | 13.88 | 0
17623 | 04/24/1997 | 16 | Minimum | 13.98 | 0
17624 | 04/25/1997 | 16 | Minimum | 14.09 | 0
17625 | 04/26/1997 | 16 | Minimum | 14.2 | 0
17626 | 04/27/1997 | 16 | Minimum | 14.25 | 0
17627 | 04/28/1997 | 16 | Minimum | 14.36 | 0
17628 | 04/29/1997 | 16 | Minimum | -996 | 0
17629 | 04/30/1997 | 16 | Minimum | -996 | 0
17630 | 05/01/1997 | 16 | Minimum | -996 | 0
17631 | 05/02/1997 | 16 | Minimum | -996 | 0
17632 | 05/03/1997 | 16 | Minimum | -996 | 0
17633 | 05/04/1997 | 16 | Minimum | -996 | 0
17634 | 05/05/1997 | 16 | Minimum | -996 | 0
17635 | 05/06/1997 | 16 | Minimum | -996 | 0
17636 | 05/07/1997 | 16 | Minimum | -996 | 0
17637 | 05/08/1997 | 16 | Minimum | -996 | 0
17638 | 05/09/1997 | 16 | Minimum | -996 | 0
17639 | 05/10/1997 | 16 | Minimum | -996 | 0
17640 | 05/11/1997 | 16 | Minimum | -996 | 0
17641 | 05/12/1997 | 16 | Minimum | -996 | 0
17642 | 05/13/1997 | 16 | Minimum | -996 | 0
17643 | 05/14/1997 | 16 | Minimum | -996 | 0
17644 | 05/15/1997 | 16 | Minimum | -996 | 0
17645 | 05/16/1997 | 16 | Minimum | -996 | 0
17646 | 05/17/1997 | 16 | Minimum | -996 | 0
17647 | 05/18/1997 | 16 | Minimum | -996 | 0
17648 | 05/19/1997 | 16 | Minimum | -996 | 0
17649 | 05/20/1997 | 16 | Minimum | -996 | 0
17650 | 05/21/1997 | 16 | Minimum | -996 | 0
17651 | 05/22/1997 | 16 | Minimum | -996 | 0
17652 | 05/23/1997 | 16 | Minimum | -996 | 0
17653 | 05/24/1997 | 16 | Minimum | -996 | 0
17654 | 05/25/1997 | 16 | Minimum | -996 | 0
17655 | 05/26/1997 | 16 | Minimum | -996 | 0
20665 | 03/21/1996 | 1 | Maximum | 37.43 | 0
20666 | 03/22/1996 | 1 | Maximum | 26.8 | 0
20279 | 04/20/1998 | 18 | Minimum | 12.11 | 0
20280 | 04/21/1998 | 18 | Minimum | 12.12 | 0
20281 | 04/22/1998 | 18 | Minimum | 12.14 | 0
20282 | 04/23/1998 | 18 | Minimum | 12.17 | 0
19248 | 08/14/1998 | 17 | Minimum | 22.59 | 0
19249 | 08/15/1998 | 17 | Minimum | 22.65 | 0
19250 | 08/16/1998 | 17 | Minimum | 22.75 | 0
19251 | 08/17/1998 | 17 | Minimum | 22.83 | 0
19252 | 08/18/1998 | 17 | Minimum | 22.92 | 0
19253 | 08/19/1998 | 17 | Minimum | 22.99 | 0
19254 | 08/20/1998 | 17 | Minimum | 23.05 | 0
19255 | 08/21/1998 | 17 | Minimum | 23.12 | 0
19256 | 08/22/1998 | 17 | Minimum | 23.19 | 0
19257 | 08/23/1998 | 17 | Minimum | 23.25 | 0
19258 | 08/24/1998 | 17 | Minimum | 23.3 | 0
19259 | 08/25/1998 | 17 | Minimum | 23.34 | 0
19260 | 08/26/1998 | 17 | Minimum | 23.39 | 0
19261 | 08/27/1998 | 17 | Minimum | 23.42 | 0
19262 | 08/28/1998 | 17 | Minimum | 23.45 | 0
19263 | 08/29/1998 | 17 | Minimum | 23.48 | 0
19264 | 08/30/1998 | 17 | Minimum | 23.51 | 0
19265 | 08/31/1998 | 17 | Minimum | 23.54 | 0
19266 | 09/01/1998 | 17 | Minimum | 23.56 | 0
19267 | 09/02/1998 | 17 | Minimum | 23.6 | 0
19268 | 09/03/1998 | 17 | Minimum | 23.63 | 0
19269 | 09/04/1998 | 17 | Minimum | 23.67 | 0
19270 | 09/05/1998 | 17 | Minimum | 23.72 | 0
19271 | 09/06/1998 | 17 | Minimum | 23.74 | 0
19272 | 09/07/1998 | 17 | Minimum | 23.8 | 0
19273 | 09/08/1998 | 17 | Minimum | 23.83 | 0
19274 | 09/09/1998 | 17 | Minimum | 23.86 | 0
19275 | 09/10/1998 | 17 | Minimum | 23.89 | 0
19276 | 09/11/1998 | 17 | Minimum | 23.91 | 0
19277 | 09/12/1998 | 17 | Minimum | 23.92 | 0
19278 | 09/13/1998 | 17 | Minimum | 23.91 | 0
19279 | 09/14/1998 | 17 | Minimum | 23.88 | 0
19280 | 09/15/1998 | 17 | Minimum | 23.85 | 0
19281 | 09/16/1998 | 17 | Minimum | 23.81 | 0
19282 | 09/17/1998 | 17 | Minimum | 23.76 | 0
19283 | 09/18/1998 | 17 | Minimum | 23.72 | 0
19284 | 09/19/1998 | 17 | Minimum | 23.68 | 0
19285 | 09/20/1998 | 17 | Minimum | 23.65 | 0
19286 | 09/21/1998 | 17 | Minimum | 23.62 | 0
19287 | 09/22/1998 | 17 | Minimum | 23.58 | 0
19288 | 09/23/1998 | 17 | Minimum | 23.55 | 0
19289 | 09/24/1998 | 17 | Minimum | 23.51 | 0
19290 | 09/25/1998 | 17 | Minimum | 23.48 | 0
19291 | 09/26/1998 | 17 | Minimum | 23.45 | 0
19292 | 09/27/1998 | 17 | Minimum | 23.4 | 0
19293 | 09/28/1998 | 17 | Minimum | 23.34 | 0
19294 | 09/29/1998 | 17 | Minimum | 23.28 | 0
19295 | 09/30/1998 | 17 | Minimum | 23.22 | 0
19296 | 10/01/1998 | 17 | Minimum | 23.14 | 0
19297 | 10/02/1998 | 17 | Minimum | -996 | 0
19298 | 10/03/1998 | 17 | Minimum | -996 | 0
19299 | 10/04/1998 | 17 | Minimum | -996 | 0
19300 | 10/05/1998 | 17 | Minimum | -996 | 0
19301 | 10/06/1998 | 17 | Minimum | -996 | 0
19302 | 10/07/1998 | 17 | Minimum | -996 | 0
19303 | 10/08/1998 | 17 | Minimum | -996 | 0
19304 | 10/09/1998 | 17 | Minimum | -996 | 0
19305 | 10/10/1998 | 17 | Minimum | -996 | 0
19306 | 10/11/1998 | 17 | Minimum | -996 | 0
19307 | 10/12/1998 | 17 | Minimum | -996 | 0
19308 | 10/13/1998 | 17 | Minimum | -996 | 0
19309 | 10/14/1998 | 17 | Minimum | -996 | 0
19310 | 10/15/1998 | 17 | Minimum | -996 | 0
19311 | 10/16/1998 | 17 | Minimum | -996 | 0
19312 | 10/17/1998 | 17 | Minimum | -996 | 0
19313 | 10/18/1998 | 17 | Minimum | -996 | 0
19314 | 10/19/1998 | 17 | Minimum | -996 | 0
19315 | 10/20/1998 | 17 | Minimum | -996 | 0
19316 | 10/21/1998 | 17 | Minimum | -996 | 0
19317 | 10/22/1998 | 17 | Minimum | -996 | 0
19318 | 10/23/1998 | 17 | Minimum | -996 | 0
19319 | 10/24/1998 | 17 | Minimum | -996 | 0
19320 | 10/25/1998 | 17 | Minimum | -996 | 0
19321 | 10/26/1998 | 17 | Minimum | -996 | 0
19322 | 10/27/1998 | 17 | Minimum | -996 | 0
19323 | 10/28/1998 | 17 | Minimum | -996 | 0
19324 | 10/29/1998 | 17 | Minimum | -996 | 0
19325 | 10/30/1998 | 17 | Minimum | -996 | 0
19326 | 10/31/1998 | 17 | Minimum | -996 | 0
19327 | 11/01/1998 | 17 | Minimum | -996 | 0
19328 | 11/02/1998 | 17 | Minimum | -996 | 0
19329 | 11/03/1998 | 17 | Minimum | -996 | 0
19330 | 11/04/1998 | 17 | Minimum | -996 | 0
19331 | 11/05/1998 | 17 | Minimum | -996 | 0
19332 | 11/06/1998 | 17 | Minimum | -996 | 0
19333 | 11/07/1998 | 17 | Minimum | -996 | 0
19334 | 11/08/1998 | 17 | Minimum | -996 | 0
19335 | 11/09/1998 | 17 | Minimum | -996 | 0
19336 | 11/10/1998 | 17 | Minimum | -996 | 0
19337 | 11/11/1998 | 17 | Minimum | -996 | 0
19338 | 11/12/1998 | 17 | Minimum | -996 | 0
19339 | 11/13/1998 | 17 | Minimum | -996 | 0
19340 | 11/14/1998 | 17 | Minimum | -996 | 0
19341 | 11/15/1998 | 17 | Minimum | -996 | 0
19342 | 11/16/1998 | 17 | Minimum | -996 | 0
19343 | 11/17/1998 | 17 | Minimum | -996 | 0
19344 | 11/18/1998 | 17 | Minimum | -996 | 0
19345 | 11/19/1998 | 17 | Minimum | 17.81 | 0
19346 | 11/20/1998 | 17 | Minimum | 17.7 | 0
19347 | 11/21/1998 | 17 | Minimum | 17.57 | 0
19348 | 11/22/1998 | 17 | Minimum | 17.45 | 0
19349 | 11/23/1998 | 17 | Minimum | 17.34 | 0
19350 | 11/24/1998 | 17 | Minimum | 17.22 | 0
19351 | 11/25/1998 | 17 | Minimum | 17.13 | 0
19352 | 11/26/1998 | 17 | Minimum | 17.02 | 0
19353 | 11/27/1998 | 17 | Minimum | 16.94 | 0
19354 | 11/28/1998 | 17 | Minimum | 16.85 | 0
19974 | 06/20/1997 | 18 | Minimum | -996 | 0
19975 | 06/21/1997 | 18 | Minimum | -996 | 0
19976 | 06/22/1997 | 18 | Minimum | -996 | 0
19977 | 06/23/1997 | 18 | Minimum | -996 | 0
19978 | 06/24/1997 | 18 | Minimum | -996 | 0
19979 | 06/25/1997 | 18 | Minimum | -996 | 0
19980 | 06/26/1997 | 18 | Minimum | -996 | 0
19981 | 06/27/1997 | 18 | Minimum | -996 | 0
19982 | 06/28/1997 | 18 | Minimum | -996 | 0
19983 | 06/29/1997 | 18 | Minimum | -996 | 0
19984 | 06/30/1997 | 18 | Minimum | -996 | 0
19985 | 07/01/1997 | 18 | Minimum | -996 | 0
19986 | 07/02/1997 | 18 | Minimum | -996 | 0
19987 | 07/03/1997 | 18 | Minimum | -996 | 0
19988 | 07/04/1997 | 18 | Minimum | -996 | 0
19989 | 07/05/1997 | 18 | Minimum | -996 | 0
19990 | 07/06/1997 | 18 | Minimum | -996 | 0
19991 | 07/07/1997 | 18 | Minimum | -996 | 0
19992 | 07/08/1997 | 18 | Minimum | -996 | 0
19993 | 07/09/1997 | 18 | Minimum | -996 | 0
19994 | 07/10/1997 | 18 | Minimum | -996 | 0
19995 | 07/11/1997 | 18 | Minimum | -996 | 0
19996 | 07/12/1997 | 18 | Minimum | -996 | 0
19997 | 07/13/1997 | 18 | Minimum | -996 | 0
19998 | 07/14/1997 | 18 | Minimum | -996 | 0
19999 | 07/15/1997 | 18 | Minimum | 20.25 | 0
20000 | 07/16/1997 | 18 | Minimum | 20.33 | 0
20001 | 07/17/1997 | 18 | Minimum | 20.42 | 0
20002 | 07/18/1997 | 18 | Minimum | 20.53 | 0
20003 | 07/19/1997 | 18 | Minimum | 20.61 | 0
20004 | 07/20/1997 | 18 | Minimum | 20.7 | 0
20005 | 07/21/1997 | 18 | Minimum | 20.82 | 0
20006 | 07/22/1997 | 18 | Minimum | 20.9 | 0
20007 | 07/23/1997 | 18 | Minimum | 20.97 | 0
20008 | 07/24/1997 | 18 | Minimum | 21.07 | 0
20009 | 07/25/1997 | 18 | Minimum | 21.15 | 0
20010 | 07/26/1997 | 18 | Minimum | 21.24 | 0
20011 | 07/27/1997 | 18 | Minimum | 21.32 | 0
20012 | 07/28/1997 | 18 | Minimum | 21.4 | 0
20013 | 07/29/1997 | 18 | Minimum | 21.5 | 0
20014 | 07/30/1997 | 18 | Minimum | 21.58 | 0
20015 | 07/31/1997 | 18 | Minimum | 21.65 | 0
20016 | 08/01/1997 | 18 | Minimum | 21.69 | 0
20017 | 08/02/1997 | 18 | Minimum | 21.75 | 0
20018 | 08/03/1997 | 18 | Minimum | 21.8 | 0
20019 | 08/04/1997 | 18 | Minimum | 21.84 | 0
20020 | 08/05/1997 | 18 | Minimum | 21.89 | 0
20021 | 08/06/1997 | 18 | Minimum | 21.92 | 0
20022 | 08/07/1997 | 18 | Minimum | 21.95 | 0
20023 | 08/08/1997 | 18 | Minimum | 21.98 | 0
20024 | 08/09/1997 | 18 | Minimum | 22.03 | 0
20025 | 08/10/1997 | 18 | Minimum | 22.07 | 0
20026 | 08/11/1997 | 18 | Minimum | 22.12 | 0
20027 | 08/12/1997 | 18 | Minimum | 22.19 | 0
20028 | 08/13/1997 | 18 | Minimum | 22.24 | 0
20029 | 08/14/1997 | 18 | Minimum | 22.31 | 0
20030 | 08/15/1997 | 18 | Minimum | 22.4 | 0
20031 | 08/16/1997 | 18 | Minimum | 22.44 | 0
20032 | 08/17/1997 | 18 | Minimum | 22.51 | 0
20033 | 08/18/1997 | 18 | Minimum | -996 | 0
20034 | 08/19/1997 | 18 | Minimum | 22.63 | 0
20035 | 08/20/1997 | 18 | Minimum | 22.69 | 0
20036 | 08/21/1997 | 18 | Minimum | 22.76 | 0
20037 | 08/22/1997 | 18 | Minimum | 22.82 | 0
20038 | 08/23/1997 | 18 | Minimum | 22.88 | 0
20039 | 08/24/1997 | 18 | Minimum | 22.91 | 0
20040 | 08/25/1997 | 18 | Minimum | 22.98 | 0
20041 | 08/26/1997 | 18 | Minimum | 23.02 | 0
20042 | 08/27/1997 | 18 | Minimum | 23.06 | 0
20043 | 08/28/1997 | 18 | Minimum | 23.1 | 0
20044 | 08/29/1997 | 18 | Minimum | 23.14 | 0
20045 | 08/30/1997 | 18 | Minimum | 23.18 | 0
20046 | 08/31/1997 | 18 | Minimum | 23.22 | 0
20047 | 09/01/1997 | 18 | Minimum | 23.24 | 0
20048 | 09/02/1997 | 18 | Minimum | 23.28 | 0
20049 | 09/03/1997 | 18 | Minimum | 23.31 | 0
20050 | 09/04/1997 | 18 | Minimum | 23.33 | 0
20051 | 09/05/1997 | 18 | Minimum | 23.34 | 0
20052 | 09/06/1997 | 18 | Minimum | 23.36 | 0
20053 | 09/07/1997 | 18 | Minimum | 23.37 | 0
20054 | 09/08/1997 | 18 | Minimum | 23.37 | 0
20055 | 09/09/1997 | 18 | Minimum | 23.37 | 0
20056 | 09/10/1997 | 18 | Minimum | 23.37 | 0
20057 | 09/11/1997 | 18 | Minimum | 23.37 | 0
20058 | 09/12/1997 | 18 | Minimum | 23.36 | 0
22812 | 12/15/1998 | 2 | Maximum | 9.97 | 0
22813 | 12/16/1998 | 2 | Maximum | 10.06 | 0
22814 | 12/17/1998 | 2 | Maximum | 10.41 | 0
17658 | 05/29/1997 | 16 | Minimum | -996 | 0
17659 | 05/30/1997 | 16 | Minimum | -996 | 0
17660 | 05/31/1997 | 16 | Minimum | -996 | 0
17661 | 06/01/1997 | 16 | Minimum | -996 | 0
19653 | 08/03/1996 | 18 | Minimum | 21.62 | 0
19654 | 08/04/1996 | 18 | Minimum | 21.7 | 0
19655 | 08/05/1996 | 18 | Minimum | 21.78 | 0
19656 | 08/06/1996 | 18 | Minimum | 21.83 | 0
19657 | 08/07/1996 | 18 | Minimum | 21.87 | 0
19658 | 08/08/1996 | 18 | Minimum | 21.96 | 0
19659 | 08/09/1996 | 18 | Minimum | 22.01 | 0
19660 | 08/10/1996 | 18 | Minimum | 22.08 | 0
19661 | 08/11/1996 | 18 | Minimum | 22.13 | 0
19662 | 08/12/1996 | 18 | Minimum | 22.17 | 0
19663 | 08/13/1996 | 18 | Minimum | 22.25 | 0
19664 | 08/14/1996 | 18 | Minimum | 22.3 | 0
19665 | 08/15/1996 | 18 | Minimum | 22.35 | 0
19666 | 08/16/1996 | 18 | Minimum | 22.39 | 0
19667 | 08/17/1996 | 18 | Minimum | 22.46 | 0
19668 | 08/18/1996 | 18 | Minimum | 22.52 | 0
19669 | 08/19/1996 | 18 | Minimum | 22.56 | 0
19670 | 08/20/1996 | 18 | Minimum | 22.61 | 0
19671 | 08/21/1996 | 18 | Minimum | 22.65 | 0
19672 | 08/22/1996 | 18 | Minimum | 22.68 | 0
19673 | 08/23/1996 | 18 | Minimum | 22.68 | 0
19674 | 08/24/1996 | 18 | Minimum | 22.73 | 0
19675 | 08/25/1996 | 18 | Minimum | 22.74 | 0
19676 | 08/26/1996 | 18 | Minimum | 22.79 | 0
19677 | 08/27/1996 | 18 | Minimum | 22.8 | 0
19678 | 08/28/1996 | 18 | Minimum | 22.82 | 0
19679 | 08/29/1996 | 18 | Minimum | 22.81 | 0
19680 | 08/30/1996 | 18 | Minimum | 22.78 | 0
19681 | 08/31/1996 | 18 | Minimum | 22.88 | 0
19682 | 09/01/1996 | 18 | Minimum | 22.88 | 0
19683 | 09/02/1996 | 18 | Minimum | 22.91 | 0
19684 | 09/03/1996 | 18 | Minimum | 22.93 | 0
19685 | 09/04/1996 | 18 | Minimum | 22.95 | 0
19686 | 09/05/1996 | 18 | Minimum | 22.97 | 0
19687 | 09/06/1996 | 18 | Minimum | 22.99 | 0
19688 | 09/07/1996 | 18 | Minimum | 23.01 | 0
19689 | 09/08/1996 | 18 | Minimum | 23.02 | 0
19690 | 09/09/1996 | 18 | Minimum | 23.02 | 0
19691 | 09/10/1996 | 18 | Minimum | 23.02 | 0
19692 | 09/11/1996 | 18 | Minimum | 23.02 | 0
19693 | 09/12/1996 | 18 | Minimum | 23.02 | 0
19694 | 09/13/1996 | 18 | Minimum | 23.01 | 0
19695 | 09/14/1996 | 18 | Minimum | 23 | 0
19696 | 09/15/1996 | 18 | Minimum | 23 | 0
19697 | 09/16/1996 | 18 | Minimum | 23 | 0
19698 | 09/17/1996 | 18 | Minimum | 22.98 | 0
19699 | 09/18/1996 | 18 | Minimum | 22.97 | 0
19700 | 09/19/1996 | 18 | Minimum | 22.94 | 0
19701 | 09/20/1996 | 18 | Minimum | 22.91 | 0
19702 | 09/21/1996 | 18 | Minimum | 22.88 | 0
19703 | 09/22/1996 | 18 | Minimum | 22.84 | 0
19704 | 09/23/1996 | 18 | Minimum | 22.78 | 0
19705 | 09/24/1996 | 18 | Minimum | 22.74 | 0
19706 | 09/25/1996 | 18 | Minimum | 22.69 | 0
19707 | 09/26/1996 | 18 | Minimum | 22.64 | 0
19708 | 09/27/1996 | 18 | Minimum | 22.6 | 0
19709 | 09/28/1996 | 18 | Minimum | 22.55 | 0
19710 | 09/29/1996 | 18 | Minimum | 22.52 | 0
19711 | 09/30/1996 | 18 | Minimum | 22.46 | 0
19712 | 10/01/1996 | 18 | Minimum | 22.44 | 0
19713 | 10/02/1996 | 18 | Minimum | 22.39 | 0
19714 | 10/03/1996 | 18 | Minimum | 22.35 | 0
19715 | 10/04/1996 | 18 | Minimum | 22.3 | 0
19716 | 10/05/1996 | 18 | Minimum | 22.26 | 0
19717 | 10/06/1996 | 18 | Minimum | 22.23 | 0
19718 | 10/07/1996 | 18 | Minimum | 22.2 | 0
19719 | 10/08/1996 | 18 | Minimum | 22.17 | 0
19720 | 10/09/1996 | 18 | Minimum | 22.13 | 0
19721 | 10/10/1996 | 18 | Minimum | 22.11 | 0
19722 | 10/11/1996 | 18 | Minimum | 22.07 | 0
19723 | 10/12/1996 | 18 | Minimum | 22.04 | 0
19724 | 10/13/1996 | 18 | Minimum | 22.02 | 0
19725 | 10/14/1996 | 18 | Minimum | 22 | 0
19726 | 10/15/1996 | 18 | Minimum | 21.97 | 0
19727 | 10/16/1996 | 18 | Minimum | 21.94 | 0
19728 | 10/17/1996 | 18 | Minimum | 21.92 | 0
19729 | 10/18/1996 | 18 | Minimum | 21.88 | 0
19730 | 10/19/1996 | 18 | Minimum | 21.83 | 0
19731 | 10/20/1996 | 18 | Minimum | 21.79 | 0
19732 | 10/21/1996 | 18 | Minimum | 21.74 | 0
19733 | 10/22/1996 | 18 | Minimum | 21.67 | 0
19734 | 10/23/1996 | 18 | Minimum | 21.59 | 0
19735 | 10/24/1996 | 18 | Minimum | 21.51 | 0
19736 | 10/25/1996 | 18 | Minimum | 21.41 | 0
19737 | 10/26/1996 | 18 | Minimum | 21.32 | 0
19738 | 10/27/1996 | 18 | Minimum | 21.21 | 0
19739 | 10/28/1996 | 18 | Minimum | 21.1 | 0
19740 | 10/29/1996 | 18 | Minimum | 20.98 | 0
19741 | 10/30/1996 | 18 | Minimum | 20.86 | 0
19742 | 10/31/1996 | 18 | Minimum | 20.73 | 0
19743 | 11/01/1996 | 18 | Minimum | 20.6 | 0
19744 | 11/02/1996 | 18 | Minimum | 20.47 | 0
19745 | 11/03/1996 | 18 | Minimum | 20.34 | 0
19746 | 11/04/1996 | 18 | Minimum | 20.18 | 0
19747 | 11/05/1996 | 18 | Minimum | 20.04 | 0
19748 | 11/06/1996 | 18 | Minimum | 19.91 | 0
19749 | 11/07/1996 | 18 | Minimum | 19.76 | 0
19750 | 11/08/1996 | 18 | Minimum | 19.61 | 0
19751 | 11/09/1996 | 18 | Minimum | 19.49 | 0
19752 | 11/10/1996 | 18 | Minimum | 19.35 | 0
19753 | 11/11/1996 | 18 | Minimum | 19.22 | 0
19754 | 11/12/1996 | 18 | Minimum | 19.1 | 0
19755 | 11/13/1996 | 18 | Minimum | 18.96 | 0
19756 | 11/14/1996 | 18 | Minimum | 18.85 | 0
19757 | 11/15/1996 | 18 | Minimum | 18.74 | 0
19758 | 11/16/1996 | 18 | Minimum | 18.63 | 0
19759 | 11/17/1996 | 18 | Minimum | 18.51 | 0
19760 | 11/18/1996 | 18 | Minimum | 18.4 | 0
19761 | 11/19/1996 | 18 | Minimum | 18.29 | 0
19762 | 11/20/1996 | 18 | Minimum | 18.18 | 0
19763 | 11/21/1996 | 18 | Minimum | 18.09 | 0
19764 | 11/22/1996 | 18 | Minimum | 17.99 | 0
19765 | 11/23/1996 | 18 | Minimum | 17.87 | 0
19766 | 11/24/1996 | 18 | Minimum | 17.78 | 0
19767 | 11/25/1996 | 18 | Minimum | 17.7 | 0
19768 | 11/26/1996 | 18 | Minimum | 17.61 | 0
19769 | 11/27/1996 | 18 | Minimum | 17.52 | 0
19770 | 11/28/1996 | 18 | Minimum | 17.43 | 0
19771 | 11/29/1996 | 18 | Minimum | 17.34 | 0
19772 | 11/30/1996 | 18 | Minimum | 17.25 | 0
19773 | 12/01/1996 | 18 | Minimum | 17.18 | 0
19774 | 12/02/1996 | 18 | Minimum | 17.08 | 0
19775 | 12/03/1996 | 18 | Minimum | 16.97 | 0
19776 | 12/04/1996 | 18 | Minimum | 16.87 | 0
19777 | 12/05/1996 | 18 | Minimum | 16.78 | 0
19778 | 12/06/1996 | 18 | Minimum | 16.67 | 0
19779 | 12/07/1996 | 18 | Minimum | 16.56 | 0
19780 | 12/08/1996 | 18 | Minimum | 16.43 | 0
19781 | 12/09/1996 | 18 | Minimum | 16.33 | 0
19782 | 12/10/1996 | 18 | Minimum | 16.23 | 0
19783 | 12/11/1996 | 18 | Minimum | 16.11 | 0
19784 | 12/12/1996 | 18 | Minimum | 16.01 | 0
19785 | 12/13/1996 | 18 | Minimum | 15.91 | 0
19786 | 12/14/1996 | 18 | Minimum | 15.83 | 0
19787 | 12/15/1996 | 18 | Minimum | 15.73 | 0
19788 | 12/16/1996 | 18 | Minimum | 15.65 | 0
19789 | 12/17/1996 | 18 | Minimum | 15.58 | 0
19790 | 12/18/1996 | 18 | Minimum | 15.5 | 0
19791 | 12/19/1996 | 18 | Minimum | -996 | 0
19792 | 12/20/1996 | 18 | Minimum | -996 | 0
19793 | 12/21/1996 | 18 | Minimum | -996 | 0
19794 | 12/22/1996 | 18 | Minimum | -996 | 0
19795 | 12/23/1996 | 18 | Minimum | -996 | 0
19796 | 12/24/1996 | 18 | Minimum | -996 | 0
19797 | 12/25/1996 | 18 | Minimum | -996 | 0
19798 | 12/26/1996 | 18 | Minimum | -996 | 0
19799 | 12/27/1996 | 18 | Minimum | -996 | 0
19800 | 12/28/1996 | 18 | Minimum | -996 | 0
19801 | 12/29/1996 | 18 | Minimum | -996 | 0
19802 | 12/30/1996 | 18 | Minimum | -996 | 0
19803 | 12/31/1996 | 18 | Minimum | -996 | 0
19804 | 01/01/1997 | 18 | Minimum | -996 | 0
19805 | 01/02/1997 | 18 | Minimum | -996 | 0
19806 | 01/03/1997 | 18 | Minimum | -996 | 0
19807 | 01/04/1997 | 18 | Minimum | -996 | 0
19808 | 01/05/1997 | 18 | Minimum | -996 | 0
19809 | 01/06/1997 | 18 | Minimum | -996 | 0
19810 | 01/07/1997 | 18 | Minimum | -996 | 0
19811 | 01/08/1997 | 18 | Minimum | -996 | 0
19812 | 01/09/1997 | 18 | Minimum | -996 | 0
19813 | 01/10/1997 | 18 | Minimum | -996 | 0
19814 | 01/11/1997 | 18 | Minimum | -996 | 0
19815 | 01/12/1997 | 18 | Minimum | -996 | 0
19816 | 01/13/1997 | 18 | Minimum | -996 | 0
19817 | 01/14/1997 | 18 | Minimum | -996 | 0
19818 | 01/15/1997 | 18 | Minimum | -996 | 0
19819 | 01/16/1997 | 18 | Minimum | -996 | 0
19820 | 01/17/1997 | 18 | Minimum | -996 | 0
19821 | 01/18/1997 | 18 | Minimum | -996 | 0
19822 | 01/19/1997 | 18 | Minimum | -996 | 0
19823 | 01/20/1997 | 18 | Minimum | -996 | 0
19824 | 01/21/1997 | 18 | Minimum | 12.94 | 0
19825 | 01/22/1997 | 18 | Minimum | 12.85 | 0
19826 | 01/23/1997 | 18 | Minimum | 12.76 | 0
19827 | 01/24/1997 | 18 | Minimum | 12.69 | 0
19828 | 01/25/1997 | 18 | Minimum | 12.61 | 0
19829 | 01/26/1997 | 18 | Minimum | 12.54 | 0
19830 | 01/27/1997 | 18 | Minimum | 12.48 | 0
19831 | 01/28/1997 | 18 | Minimum | 12.4 | 0
19832 | 01/29/1997 | 18 | Minimum | 12.34 | 0
19833 | 01/30/1997 | 18 | Minimum | 12.28 | 0
19834 | 01/31/1997 | 18 | Minimum | 12.23 | 0
19835 | 02/01/1997 | 18 | Minimum | 12.19 | 0
19836 | 02/02/1997 | 18 | Minimum | 12.14 | 0
19837 | 02/03/1997 | 18 | Minimum | 12.1 | 0
19838 | 02/04/1997 | 18 | Minimum | 12.06 | 0
19839 | 02/05/1997 | 18 | Minimum | 12.03 | 0
19840 | 02/06/1997 | 18 | Minimum | 12.01 | 0
19841 | 02/07/1997 | 18 | Minimum | 11.98 | 0
19842 | 02/08/1997 | 18 | Minimum | 11.96 | 0
19843 | 02/09/1997 | 18 | Minimum | 11.95 | 0
19844 | 02/10/1997 | 18 | Minimum | 11.93 | 0
19845 | 02/11/1997 | 18 | Minimum | 11.9 | 0
19846 | 02/12/1997 | 18 | Minimum | 11.89 | 0
19847 | 02/13/1997 | 18 | Minimum | 11.87 | 0
29475 | 05/10/1998 | 8 | Maximum | 17.92 | 0
29476 | 05/11/1998 | 8 | Maximum | 17.51 | 0
29477 | 05/12/1998 | 8 | Maximum | 17.27 | 0
9795 | 11/11/1997 | 9 | Minimum | 14.93 | 0
9796 | 11/12/1997 | 9 | Minimum | 14.67 | 0
9797 | 11/13/1997 | 9 | Minimum | 14.39 | 0
21725 | 02/13/1999 | 1 | Maximum | 20.41 | 0
21726 | 02/14/1999 | 1 | Maximum | 14.44 | 0
21727 | 02/15/1999 | 1 | Maximum | 21.79 | 0
21728 | 02/16/1999 | 1 | Maximum | 15.98 | 0
21729 | 02/17/1999 | 1 | Maximum | 20.51 | 0
21730 | 02/18/1999 | 1 | Maximum | 20.85 | 0
21731 | 02/19/1999 | 1 | Maximum | 21.38 | 0
21732 | 02/20/1999 | 1 | Maximum | 14.61 | 0
21733 | 02/21/1999 | 1 | Maximum | 17.11 | 0
21734 | 02/22/1999 | 1 | Maximum | 20.01 | 0
21735 | 02/23/1999 | 1 | Maximum | 24.69 | 0
21736 | 02/24/1999 | 1 | Maximum | 26.35 | 0
21737 | 02/25/1999 | 1 | Maximum | 20.25 | 0
21738 | 02/26/1999 | 1 | Maximum | 23.81 | 0
21739 | 02/27/1999 | 1 | Maximum | 24.75 | 0
21740 | 02/28/1999 | 1 | Maximum | 24.38 | 0
21741 | 03/01/1999 | 1 | Maximum | 27.86 | 0
21742 | 03/02/1999 | 1 | Maximum | 29.49 | 0
21743 | 03/03/1999 | 1 | Maximum | 26.99 | 0
21744 | 03/04/1999 | 1 | Maximum | 25.35 | 0
21745 | 03/05/1999 | 1 | Maximum | 20 | 0
21746 | 03/06/1999 | 1 | Maximum | 26.11 | 0
21747 | 03/07/1999 | 1 | Maximum | 23.77 | 0
21748 | 03/08/1999 | 1 | Maximum | 20.47 | 0
21749 | 03/09/1999 | 1 | Maximum | 17.81 | 0
21750 | 03/10/1999 | 1 | Maximum | 24.43 | 0
21751 | 03/11/1999 | 1 | Maximum | 22.62 | 0
21752 | 03/12/1999 | 1 | Maximum | 27.52 | 0
21753 | 03/13/1999 | 1 | Maximum | 25.85 | 0
21754 | 03/14/1999 | 1 | Maximum | 28.32 | 0
21755 | 03/15/1999 | 1 | Maximum | 25.17 | 0
21756 | 03/16/1999 | 1 | Maximum | 31.44 | 0
21757 | 03/17/1999 | 1 | Maximum | 32.98 | 0
21758 | 03/18/1999 | 1 | Maximum | 30.08 | 0
21759 | 03/19/1999 | 1 | Maximum | 24.79 | 0
21760 | 03/20/1999 | 1 | Maximum | 15.09 | 0
21761 | 03/21/1999 | 1 | Maximum | 26.38 | 0
21762 | 03/22/1999 | 1 | Maximum | 31.66 | 0
21763 | 03/23/1999 | 1 | Maximum | 33.7 | 0
21764 | 03/24/1999 | 1 | Maximum | 34.8 | 0
21765 | 03/25/1999 | 1 | Maximum | 33.98 | 0
21766 | 03/26/1999 | 1 | Maximum | 34.62 | 0
21767 | 03/27/1999 | 1 | Maximum | 32.85 | 0
21768 | 03/28/1999 | 1 | Maximum | 30.89 | 0
21769 | 03/29/1999 | 1 | Maximum | 32.08 | 0
21770 | 03/30/1999 | 1 | Maximum | 25.99 | 0
21771 | 03/31/1999 | 1 | Maximum | 20.36 | 0
21772 | 04/01/1999 | 1 | Maximum | 19.32 | 0
21773 | 04/02/1999 | 1 | Maximum | 21.6 | 0
21774 | 04/03/1999 | 1 | Maximum | 10.27 | 0
21775 | 04/04/1999 | 1 | Maximum | 29.77 | 0
21776 | 04/05/1999 | 1 | Maximum | 23.68 | 0
21777 | 04/06/1999 | 1 | Maximum | 17.03 | 0
20547 | 01/13/1999 | 18 | Minimum | 12.52 | 0
20548 | 01/14/1999 | 18 | Minimum | 12.44 | 0
20549 | 01/15/1999 | 18 | Minimum | 12.38 | 0
20550 | 01/16/1999 | 18 | Minimum | 12.3 | 0
20551 | 01/17/1999 | 18 | Minimum | 12.22 | 0
20552 | 01/18/1999 | 18 | Minimum | 12.17 | 0
20553 | 01/19/1999 | 18 | Minimum | 12.12 | 0
20554 | 01/20/1999 | 18 | Minimum | 12.07 | 0
20555 | 01/21/1999 | 18 | Minimum | 12.02 | 0
20556 | 01/22/1999 | 18 | Minimum | 11.99 | 0
20557 | 01/23/1999 | 18 | Minimum | 11.96 | 0
20558 | 01/24/1999 | 18 | Minimum | 11.93 | 0
20559 | 01/25/1999 | 18 | Minimum | 11.91 | 0
20560 | 01/26/1999 | 18 | Minimum | 11.88 | 0
20561 | 01/27/1999 | 18 | Minimum | 11.84 | 0
20562 | 01/28/1999 | 18 | Minimum | 11.82 | 0
20563 | 01/29/1999 | 18 | Minimum | 11.79 | 0
20564 | 01/30/1999 | 18 | Minimum | 11.75 | 0
20565 | 01/31/1999 | 18 | Minimum | 11.72 | 0
20566 | 02/01/1999 | 18 | Minimum | 11.68 | 0
20567 | 02/02/1999 | 18 | Minimum | 11.64 | 0
20568 | 02/03/1999 | 18 | Minimum | 11.59 | 0
20569 | 02/04/1999 | 18 | Minimum | 11.56 | 0
20570 | 02/05/1999 | 18 | Minimum | 11.51 | 0
20571 | 02/06/1999 | 18 | Minimum | 11.48 | 0
20572 | 02/07/1999 | 18 | Minimum | 11.44 | 0
20573 | 02/08/1999 | 18 | Minimum | 11.4 | 0
20574 | 02/09/1999 | 18 | Minimum | 11.38 | 0
20575 | 02/10/1999 | 18 | Minimum | 11.35 | 0
20576 | 02/11/1999 | 18 | Minimum | 11.32 | 0
20577 | 02/12/1999 | 18 | Minimum | 11.32 | 0
20578 | 02/13/1999 | 18 | Minimum | 11.29 | 0
20579 | 02/14/1999 | 18 | Minimum | 11.28 | 0
20580 | 02/15/1999 | 18 | Minimum | 11.24 | 0
20581 | 02/16/1999 | 18 | Minimum | 11.21 | 0
20582 | 02/17/1999 | 18 | Minimum | 11.18 | 0
20583 | 02/18/1999 | 18 | Minimum | 11.16 | 0
20584 | 02/19/1999 | 18 | Minimum | 11.13 | 0
20585 | 02/20/1999 | 18 | Minimum | 11.1 | 0
20586 | 02/21/1999 | 18 | Minimum | 11.09 | 0
20587 | 02/22/1999 | 18 | Minimum | 11.06 | 0
20588 | 02/23/1999 | 18 | Minimum | 11.05 | 0
20589 | 02/24/1999 | 18 | Minimum | 11.04 | 0
20590 | 02/25/1999 | 18 | Minimum | 11.04 | 0
20591 | 02/26/1999 | 18 | Minimum | 11.03 | 0
20180 | 01/12/1998 | 18 | Minimum | 12.79 | 0
20181 | 01/12/1998 | 18 | Minimum | 12.79 | 0
20182 | 01/13/1998 | 18 | Minimum | 12.73 | 0
20183 | 01/14/1998 | 18 | Minimum | 12.65 | 0
20184 | 01/15/1998 | 18 | Minimum | 12.58 | 0
20185 | 01/16/1998 | 18 | Minimum | 12.51 | 0
20186 | 01/17/1998 | 18 | Minimum | 12.45 | 0
20187 | 01/18/1998 | 18 | Minimum | 12.39 | 0
20188 | 01/19/1998 | 18 | Minimum | 12.34 | 0
20189 | 01/20/1998 | 18 | Minimum | 12.28 | 0
20190 | 01/21/1998 | 18 | Minimum | 12.23 | 0
20191 | 01/22/1998 | 18 | Minimum | 12.2 | 0
20192 | 01/23/1998 | 18 | Minimum | 12.16 | 0
20193 | 01/24/1998 | 18 | Minimum | 12.12 | 0
20194 | 01/25/1998 | 18 | Minimum | 12.08 | 0
20195 | 01/26/1998 | 18 | Minimum | 12.04 | 0
20196 | 01/27/1998 | 18 | Minimum | 12.01 | 0
20197 | 01/28/1998 | 18 | Minimum | 11.97 | 0
20198 | 01/29/1998 | 18 | Minimum | 11.93 | 0
20199 | 01/30/1998 | 18 | Minimum | 11.9 | 0
20200 | 01/31/1998 | 18 | Minimum | 11.87 | 0
20201 | 02/01/1998 | 18 | Minimum | 11.85 | 0
20202 | 02/02/1998 | 18 | Minimum | 11.82 | 0
20203 | 02/03/1998 | 18 | Minimum | 11.8 | 0
20204 | 02/04/1998 | 18 | Minimum | 11.77 | 0
20205 | 02/05/1998 | 18 | Minimum | 11.75 | 0
20206 | 02/06/1998 | 18 | Minimum | 11.72 | 0
20207 | 02/07/1998 | 18 | Minimum | 11.68 | 0
20208 | 02/08/1998 | 18 | Minimum | 11.65 | 0
20209 | 02/09/1998 | 18 | Minimum | 11.62 | 0
20210 | 02/10/1998 | 18 | Minimum | 11.59 | 0
20211 | 02/11/1998 | 18 | Minimum | 11.56 | 0
20212 | 02/12/1998 | 18 | Minimum | 11.53 | 0
20213 | 02/13/1998 | 18 | Minimum | 11.5 | 0
20214 | 02/14/1998 | 18 | Minimum | 11.47 | 0
20215 | 02/15/1998 | 18 | Minimum | 11.44 | 0
20216 | 02/16/1998 | 18 | Minimum | 11.41 | 0
20217 | 02/17/1998 | 18 | Minimum | 11.36 | 0
20218 | 02/18/1998 | 18 | Minimum | 11.34 | 0
20219 | 02/19/1998 | 18 | Minimum | 11.32 | 0
20220 | 02/20/1998 | 18 | Minimum | 11.28 | 0
20221 | 02/21/1998 | 18 | Minimum | 11.26 | 0
20222 | 02/22/1998 | 18 | Minimum | 11.21 | 0
20223 | 02/23/1998 | 18 | Minimum | 11.19 | 0
20224 | 02/24/1998 | 18 | Minimum | 11.16 | 0
20225 | 02/25/1998 | 18 | Minimum | 11.14 | 0
20226 | 02/26/1998 | 18 | Minimum | 11.12 | 0
20227 | 02/27/1998 | 18 | Minimum | 11.1 | 0
20228 | 02/28/1998 | 18 | Minimum | 11.07 | 0
20229 | 03/01/1998 | 18 | Minimum | 11.05 | 0
20230 | 03/02/1998 | 18 | Minimum | 11.03 | 0
20231 | 03/03/1998 | 18 | Minimum | 11 | 0
20232 | 03/04/1998 | 18 | Minimum | 10.98 | 0
20233 | 03/05/1998 | 18 | Minimum | 10.97 | 0
20234 | 03/06/1998 | 18 | Minimum | 10.96 | 0
20235 | 03/07/1998 | 18 | Minimum | 10.95 | 0
20236 | 03/08/1998 | 18 | Minimum | 10.95 | 0
20237 | 03/09/1998 | 18 | Minimum | 10.97 | 0
20238 | 03/10/1998 | 18 | Minimum | 10.97 | 0
20239 | 03/11/1998 | 18 | Minimum | 10.98 | 0
20240 | 03/12/1998 | 18 | Minimum | 10.97 | 0
20241 | 03/13/1998 | 18 | Minimum | 10.98 | 0
20242 | 03/14/1998 | 18 | Minimum | 10.98 | 0
20243 | 03/15/1998 | 18 | Minimum | 11 | 0
20244 | 03/16/1998 | 18 | Minimum | 11.02 | 0
20245 | 03/17/1998 | 18 | Minimum | 11.03 | 0
20246 | 03/18/1998 | 18 | Minimum | 11.06 | 0
20247 | 03/19/1998 | 18 | Minimum | 11.1 | 0
20248 | 03/20/1998 | 18 | Minimum | 11.14 | 0
20249 | 03/21/1998 | 18 | Minimum | 11.18 | 0
20250 | 03/22/1998 | 18 | Minimum | 11.23 | 0
20251 | 03/23/1998 | 18 | Minimum | 11.28 | 0
20252 | 03/24/1998 | 18 | Minimum | 11.34 | 0
20253 | 03/25/1998 | 18 | Minimum | 11.4 | 0
20254 | 03/26/1998 | 18 | Minimum | 11.45 | 0
20255 | 03/27/1998 | 18 | Minimum | 11.51 | 0
20256 | 03/28/1998 | 18 | Minimum | 11.58 | 0
20257 | 03/29/1998 | 18 | Minimum | 11.65 | 0
20258 | 03/30/1998 | 18 | Minimum | 11.7 | 0
20259 | 03/31/1998 | 18 | Minimum | 11.75 | 0
20260 | 04/01/1998 | 18 | Minimum | 11.79 | 0
20261 | 04/02/1998 | 18 | Minimum | 11.85 | 0
20262 | 04/03/1998 | 18 | Minimum | 11.87 | 0
20263 | 04/04/1998 | 18 | Minimum | 11.91 | 0
20264 | 04/05/1998 | 18 | Minimum | 11.93 | 0
20265 | 04/06/1998 | 18 | Minimum | 11.96 | 0
20266 | 04/07/1998 | 18 | Minimum | 11.96 | 0
20267 | 04/08/1998 | 18 | Minimum | 11.97 | 0
20268 | 04/09/1998 | 18 | Minimum | 11.98 | 0
20269 | 04/10/1998 | 18 | Minimum | 11.98 | 0
20270 | 04/11/1998 | 18 | Minimum | 11.99 | 0
20271 | 04/12/1998 | 18 | Minimum | 11.99 | 0
20272 | 04/13/1998 | 18 | Minimum | 12 | 0
20273 | 04/14/1998 | 18 | Minimum | 12.02 | 0
20274 | 04/15/1998 | 18 | Minimum | 12.02 | 0
20275 | 04/16/1998 | 18 | Minimum | 12.04 | 0
20276 | 04/17/1998 | 18 | Minimum | 12.06 | 0
26873 | 07/07/1997 | 6 | Maximum | -996 | 0
26874 | 07/08/1997 | 6 | Maximum | -996 | 0
19851 | 02/17/1997 | 18 | Minimum | 11.79 | 0
19852 | 02/18/1997 | 18 | Minimum | 11.78 | 0
19853 | 02/19/1997 | 18 | Minimum | 11.77 | 0
19854 | 02/20/1997 | 18 | Minimum | 11.76 | 0
20283 | 04/24/1998 | 18 | Minimum | 12.21 | 0
20284 | 04/25/1998 | 18 | Minimum | 12.27 | 0
20285 | 04/26/1998 | 18 | Minimum | 12.33 | 0
20286 | 04/27/1998 | 18 | Minimum | 12.39 | 0
20287 | 04/28/1998 | 18 | Minimum | 12.47 | 0
20288 | 04/29/1998 | 18 | Minimum | 12.56 | 0
20289 | 04/30/1998 | 18 | Minimum | 12.65 | 0
20290 | 05/01/1998 | 18 | Minimum | 12.74 | 0
20291 | 05/02/1998 | 18 | Minimum | 12.83 | 0
20292 | 05/03/1998 | 18 | Minimum | 12.91 | 0
20293 | 05/04/1998 | 18 | Minimum | 13.01 | 0
20294 | 05/05/1998 | 18 | Minimum | 13.15 | 0
20295 | 05/06/1998 | 18 | Minimum | 13.24 | 0
20296 | 05/07/1998 | 18 | Minimum | 13.35 | 0
20297 | 05/08/1998 | 18 | Minimum | 13.45 | 0
20298 | 05/09/1998 | 18 | Minimum | 13.55 | 0
20299 | 05/10/1998 | 18 | Minimum | 13.64 | 0
20300 | 05/11/1998 | 18 | Minimum | 13.72 | 0
20301 | 05/12/1998 | 18 | Minimum | 13.79 | 0
20302 | 05/13/1998 | 18 | Minimum | 13.85 | 0
20303 | 05/14/1998 | 18 | Minimum | 13.92 | 0
20304 | 05/15/1998 | 18 | Minimum | 13.98 | 0
20305 | 05/16/1998 | 18 | Minimum | 14.03 | 0
20306 | 05/17/1998 | 18 | Minimum | 14.07 | 0
20307 | 05/18/1998 | 18 | Minimum | 14.1 | 0
20308 | 05/19/1998 | 18 | Minimum | 14.13 | 0
20309 | 05/20/1998 | 18 | Minimum | 14.15 | 0
20310 | 05/21/1998 | 18 | Minimum | 14.18 | 0
20311 | 05/22/1998 | 18 | Minimum | 14.2 | 0
20312 | 05/23/1998 | 18 | Minimum | 14.22 | 0
20313 | 05/24/1998 | 18 | Minimum | 14.26 | 0
20314 | 05/25/1998 | 18 | Minimum | 14.28 | 0
20315 | 05/26/1998 | 18 | Minimum | 14.33 | 0
20316 | 05/27/1998 | 18 | Minimum | 14.38 | 0
20317 | 05/28/1998 | 18 | Minimum | 14.41 | 0
20318 | 05/29/1998 | 18 | Minimum | 14.46 | 0
20319 | 05/30/1998 | 18 | Minimum | 14.51 | 0
20320 | 05/31/1998 | 18 | Minimum | 14.55 | 0
20321 | 06/01/1998 | 18 | Minimum | 14.6 | 0
20322 | 06/02/1998 | 18 | Minimum | 14.65 | 0
20323 | 06/03/1998 | 18 | Minimum | 14.69 | 0
20324 | 06/04/1998 | 18 | Minimum | 14.75 | 0
20325 | 06/05/1998 | 18 | Minimum | 14.8 | 0
20326 | 06/06/1998 | 18 | Minimum | 14.86 | 0
20327 | 06/07/1998 | 18 | Minimum | 14.94 | 0
20328 | 06/08/1998 | 18 | Minimum | 15 | 0
20329 | 06/09/1998 | 18 | Minimum | 15.07 | 0
20330 | 06/10/1998 | 18 | Minimum | 15.16 | 0
20331 | 06/11/1998 | 18 | Minimum | 15.22 | 0
20332 | 06/12/1998 | 18 | Minimum | 15.31 | 0
20333 | 06/13/1998 | 18 | Minimum | 15.36 | 0
20334 | 06/14/1998 | 18 | Minimum | 15.43 | 0
20335 | 06/15/1998 | 18 | Minimum | 15.5 | 0
20336 | 06/16/1998 | 18 | Minimum | 15.55 | 0
20337 | 06/17/1998 | 18 | Minimum | 15.59 | 0
20338 | 06/18/1998 | 18 | Minimum | 15.65 | 0
20339 | 06/19/1998 | 18 | Minimum | 15.7 | 0
20340 | 06/20/1998 | 18 | Minimum | 15.76 | 0
20341 | 06/21/1998 | 18 | Minimum | 15.84 | 0
20342 | 06/22/1998 | 18 | Minimum | 15.91 | 0
20343 | 06/23/1998 | 18 | Minimum | 15.98 | 0
20344 | 06/24/1998 | 18 | Minimum | 16.06 | 0
20345 | 06/25/1998 | 18 | Minimum | 16.17 | 0
20346 | 06/26/1998 | 18 | Minimum | 16.28 | 0
20347 | 06/27/1998 | 18 | Minimum | 16.39 | 0
20348 | 06/28/1998 | 18 | Minimum | 16.49 | 0
20349 | 06/29/1998 | 18 | Minimum | 16.6 | 0
20350 | 06/30/1998 | 18 | Minimum | 16.73 | 0
20351 | 07/01/1998 | 18 | Minimum | 16.85 | 0
20352 | 07/02/1998 | 18 | Minimum | 16.98 | 0
20353 | 07/03/1998 | 18 | Minimum | 17.08 | 0
20354 | 07/04/1998 | 18 | Minimum | 17.22 | 0
20355 | 07/05/1998 | 18 | Minimum | 17.34 | 0
20356 | 07/06/1998 | 18 | Minimum | 17.45 | 0
20357 | 07/07/1998 | 18 | Minimum | 17.59 | 0
20358 | 07/08/1998 | 18 | Minimum | 17.72 | 0
20359 | 07/09/1998 | 18 | Minimum | 17.83 | 0
20360 | 07/10/1998 | 18 | Minimum | 17.96 | 0
20361 | 07/11/1998 | 18 | Minimum | 18.11 | 0
20362 | 07/12/1998 | 18 | Minimum | 18.22 | 0
20363 | 07/13/1998 | 18 | Minimum | 18.37 | 0
20364 | 07/14/1998 | 18 | Minimum | 18.5 | 0
20365 | 07/15/1998 | 18 | Minimum | 18.64 | 0
20366 | 07/16/1998 | 18 | Minimum | 18.77 | 0
20367 | 07/17/1998 | 18 | Minimum | -996 | 0
20368 | 07/18/1998 | 18 | Minimum | -996 | 0
20369 | 07/19/1998 | 18 | Minimum | -996 | 0
20370 | 07/20/1998 | 18 | Minimum | -996 | 0
20371 | 07/21/1998 | 18 | Minimum | -996 | 0
20372 | 07/22/1998 | 18 | Minimum | -996 | 0
20373 | 07/23/1998 | 18 | Minimum | -996 | 0
20374 | 07/24/1998 | 18 | Minimum | 19.8 | 0
20375 | 07/25/1998 | 18 | Minimum | 19.94 | 0
20376 | 07/26/1998 | 18 | Minimum | 20.06 | 0
20377 | 07/27/1998 | 18 | Minimum | 20.2 | 0
20378 | 07/28/1998 | 18 | Minimum | 20.32 | 0
20379 | 07/29/1998 | 18 | Minimum | 20.43 | 0
20380 | 07/30/1998 | 18 | Minimum | 20.55 | 0
20381 | 07/31/1998 | 18 | Minimum | 20.67 | 0
20382 | 08/01/1998 | 18 | Minimum | 20.76 | 0
20383 | 08/02/1998 | 18 | Minimum | 20.84 | 0
20384 | 08/03/1998 | 18 | Minimum | -996 | 0
20385 | 08/04/1998 | 18 | Minimum | -996 | 0
20386 | 08/05/1998 | 18 | Minimum | -996 | 0
19355 | 11/29/1998 | 17 | Minimum | 16.74 | 0
19356 | 11/30/1998 | 17 | Minimum | 16.65 | 0
19357 | 12/01/1998 | 17 | Minimum | 16.56 | 0
19358 | 12/02/1998 | 17 | Minimum | 16.47 | 0
19359 | 12/03/1998 | 17 | Minimum | 16.38 | 0
19360 | 12/04/1998 | 17 | Minimum | 16.3 | 0
19361 | 12/05/1998 | 17 | Minimum | 16.2 | 0
19362 | 12/06/1998 | 17 | Minimum | 16.11 | 0
19363 | 12/07/1998 | 17 | Minimum | 16.04 | 0
19364 | 12/08/1998 | 17 | Minimum | 15.94 | 0
19365 | 12/09/1998 | 17 | Minimum | 15.86 | 0
19366 | 12/10/1998 | 17 | Minimum | 15.74 | 0
19367 | 12/11/1998 | 17 | Minimum | 15.6 | 0
19368 | 12/12/1998 | 17 | Minimum | 15.49 | 0
19369 | 12/13/1998 | 17 | Minimum | 15.37 | 0
19370 | 12/14/1998 | 17 | Minimum | 15.23 | 0
19371 | 12/15/1998 | 17 | Minimum | 15.1 | 0
19372 | 12/16/1998 | 17 | Minimum | 14.96 | 0
19373 | 12/17/1998 | 17 | Minimum | 14.82 | 0
19374 | 12/18/1998 | 17 | Minimum | 14.71 | 0
19375 | 12/19/1998 | 17 | Minimum | 14.58 | 0
19376 | 12/20/1998 | 17 | Minimum | 14.47 | 0
19377 | 12/21/1998 | 17 | Minimum | 14.37 | 0
19378 | 12/22/1998 | 17 | Minimum | 14.27 | 0
19379 | 12/23/1998 | 17 | Minimum | 14.15 | 0
19380 | 12/24/1998 | 17 | Minimum | 14.04 | 0
19381 | 12/25/1998 | 17 | Minimum | 13.9 | 0
19382 | 12/26/1998 | 17 | Minimum | 13.79 | 0
19383 | 12/27/1998 | 17 | Minimum | 13.66 | 0
19384 | 12/28/1998 | 17 | Minimum | 13.52 | 0
19385 | 12/29/1998 | 17 | Minimum | 13.39 | 0
19386 | 12/30/1998 | 17 | Minimum | 13.26 | 0
19387 | 12/31/1998 | 17 | Minimum | 13.13 | 0
19388 | 01/01/1999 | 17 | Minimum | 13 | 0
19389 | 01/02/1999 | 17 | Minimum | 12.88 | 0
19390 | 01/03/1999 | 17 | Minimum | 12.78 | 0
19391 | 01/04/1999 | 17 | Minimum | 12.69 | 0
19392 | 01/05/1999 | 17 | Minimum | 12.6 | 0
19393 | 01/06/1999 | 17 | Minimum | 12.49 | 0
19394 | 01/07/1999 | 17 | Minimum | 12.42 | 0
19395 | 01/08/1999 | 17 | Minimum | 12.33 | 0
19396 | 01/09/1999 | 17 | Minimum | 12.25 | 0
19397 | 01/10/1999 | 17 | Minimum | 12.16 | 0
19398 | 01/11/1999 | 17 | Minimum | 12.09 | 0
19399 | 01/12/1999 | 17 | Minimum | 12 | 0
19400 | 01/13/1999 | 17 | Minimum | 11.94 | 0
19401 | 01/14/1999 | 17 | Minimum | 11.84 | 0
19402 | 01/15/1999 | 17 | Minimum | 11.79 | 0
19403 | 01/16/1999 | 17 | Minimum | 11.73 | 0
19404 | 01/17/1999 | 17 | Minimum | 11.66 | 0
19405 | 01/18/1999 | 17 | Minimum | 11.61 | 0
19406 | 01/19/1999 | 17 | Minimum | 11.57 | 0
19407 | 01/20/1999 | 17 | Minimum | 11.54 | 0
19408 | 01/21/1999 | 17 | Minimum | 11.51 | 0
19409 | 01/22/1999 | 17 | Minimum | 11.48 | 0
19410 | 01/23/1999 | 17 | Minimum | 11.46 | 0
19411 | 01/24/1999 | 17 | Minimum | 11.45 | 0
19412 | 01/25/1999 | 17 | Minimum | 11.44 | 0
19413 | 01/26/1999 | 17 | Minimum | 11.41 | 0
19414 | 01/27/1999 | 17 | Minimum | 11.4 | 0
19415 | 01/28/1999 | 17 | Minimum | 11.36 | 0
19416 | 01/29/1999 | 17 | Minimum | 11.34 | 0
19417 | 01/30/1999 | 17 | Minimum | 11.3 | 0
19418 | 01/31/1999 | 17 | Minimum | 11.27 | 0
19419 | 02/01/1999 | 17 | Minimum | 11.23 | 0
19420 | 02/02/1999 | 17 | Minimum | 11.18 | 0
19421 | 02/03/1999 | 17 | Minimum | 11.14 | 0
19422 | 02/04/1999 | 17 | Minimum | 11.1 | 0
19423 | 02/05/1999 | 17 | Minimum | 11.06 | 0
19424 | 02/06/1999 | 17 | Minimum | 11.03 | 0
19425 | 02/07/1999 | 17 | Minimum | 11.01 | 0
19426 | 02/08/1999 | 17 | Minimum | 10.97 | 0
19427 | 02/09/1999 | 17 | Minimum | 10.94 | 0
19428 | 02/10/1999 | 17 | Minimum | 10.92 | 0
19429 | 02/11/1999 | 17 | Minimum | 10.91 | 0
19430 | 02/12/1999 | 17 | Minimum | 10.9 | 0
19431 | 02/13/1999 | 17 | Minimum | 10.89 | 0
19432 | 02/14/1999 | 17 | Minimum | 10.87 | 0
19433 | 02/15/1999 | 17 | Minimum | 10.85 | 0
19434 | 02/16/1999 | 17 | Minimum | 10.81 | 0
19435 | 02/17/1999 | 17 | Minimum | 10.78 | 0
19436 | 02/18/1999 | 17 | Minimum | 10.75 | 0
19437 | 02/19/1999 | 17 | Minimum | 10.73 | 0
19438 | 02/20/1999 | 17 | Minimum | 10.7 | 0
19439 | 02/21/1999 | 17 | Minimum | 10.7 | 0
19440 | 02/22/1999 | 17 | Minimum | 10.69 | 0
19441 | 02/23/1999 | 17 | Minimum | 10.69 | 0
19442 | 02/24/1999 | 17 | Minimum | 10.68 | 0
19443 | 02/25/1999 | 17 | Minimum | 10.68 | 0
19444 | 02/26/1999 | 17 | Minimum | 10.67 | 0
19445 | 02/27/1999 | 17 | Minimum | 10.68 | 0
34128 | 07/14/1998 | 12 | Maximum | 24.63 | 0
34129 | 07/15/1998 | 12 | Maximum | 24.79 | 0
19019 | 12/29/1997 | 17 | Minimum | 13.6 | 0
19020 | 12/30/1997 | 17 | Minimum | 13.47 | 0
19021 | 12/31/1997 | 17 | Minimum | 13.33 | 0
19022 | 01/01/1998 | 17 | Minimum | 13.2 | 0
17662 | 06/02/1997 | 16 | Minimum | -996 | 0
17663 | 06/03/1997 | 16 | Minimum | -996 | 0
17664 | 06/04/1997 | 16 | Minimum | -996 | 0
17665 | 06/05/1997 | 16 | Minimum | -996 | 0
17666 | 06/06/1997 | 16 | Minimum | -996 | 0
17667 | 06/07/1997 | 16 | Minimum | -996 | 0
17668 | 06/08/1997 | 16 | Minimum | -996 | 0
17669 | 06/09/1997 | 16 | Minimum | -996 | 0
17670 | 06/10/1997 | 16 | Minimum | -996 | 0
17671 | 06/11/1997 | 16 | Minimum | -996 | 0
17672 | 06/12/1997 | 16 | Minimum | -996 | 0
17673 | 06/13/1997 | 16 | Minimum | -996 | 0
17674 | 06/14/1997 | 16 | Minimum | -996 | 0
17675 | 06/15/1997 | 16 | Minimum | -996 | 0
17676 | 06/16/1997 | 16 | Minimum | -996 | 0
17677 | 06/17/1997 | 16 | Minimum | -996 | 0
17678 | 06/18/1997 | 16 | Minimum | -996 | 0
17679 | 06/19/1997 | 16 | Minimum | -996 | 0
17680 | 06/20/1997 | 16 | Minimum | -996 | 0
17681 | 06/21/1997 | 16 | Minimum | -996 | 0
17682 | 06/22/1997 | 16 | Minimum | -996 | 0
17683 | 06/23/1997 | 16 | Minimum | -996 | 0
17684 | 06/24/1997 | 16 | Minimum | -996 | 0
17685 | 06/25/1997 | 16 | Minimum | -996 | 0
17686 | 06/26/1997 | 16 | Minimum | -996 | 0
17687 | 06/27/1997 | 16 | Minimum | -996 | 0
17688 | 06/28/1997 | 16 | Minimum | -996 | 0
17689 | 06/29/1997 | 16 | Minimum | -996 | 0
17690 | 06/30/1997 | 16 | Minimum | -996 | 0
17691 | 07/01/1997 | 16 | Minimum | -996 | 0
17692 | 07/02/1997 | 16 | Minimum | -996 | 0
17693 | 07/03/1997 | 16 | Minimum | -996 | 0
17694 | 07/04/1997 | 16 | Minimum | -996 | 0
17695 | 07/05/1997 | 16 | Minimum | -996 | 0
17696 | 07/06/1997 | 16 | Minimum | -996 | 0
17697 | 07/07/1997 | 16 | Minimum | -996 | 0
17698 | 07/08/1997 | 16 | Minimum | -996 | 0
17699 | 07/09/1997 | 16 | Minimum | -996 | 0
17700 | 07/10/1997 | 16 | Minimum | -996 | 0
17701 | 07/11/1997 | 16 | Minimum | -996 | 0
17702 | 07/12/1997 | 16 | Minimum | -996 | 0
17703 | 07/13/1997 | 16 | Minimum | -996 | 0
17704 | 07/14/1997 | 16 | Minimum | -996 | 0
17705 | 07/15/1997 | 16 | Minimum | 21.83 | 0
17706 | 07/16/1997 | 16 | Minimum | 21.95 | 0
17707 | 07/17/1997 | 16 | Minimum | 22.04 | 0
17708 | 07/18/1997 | 16 | Minimum | 22.15 | 0
17709 | 07/19/1997 | 16 | Minimum | 22.25 | 0
17710 | 07/20/1997 | 16 | Minimum | 22.37 | 0
17711 | 07/21/1997 | 16 | Minimum | 22.46 | 0
17712 | 07/22/1997 | 16 | Minimum | 22.56 | 0
17713 | 07/23/1997 | 16 | Minimum | 22.64 | 0
17714 | 07/24/1997 | 16 | Minimum | 22.74 | 0
17715 | 07/25/1997 | 16 | Minimum | 22.81 | 0
17716 | 07/26/1997 | 16 | Minimum | 22.91 | 0
17717 | 07/27/1997 | 16 | Minimum | 23.02 | 0
17718 | 07/28/1997 | 16 | Minimum | 23.09 | 0
17719 | 07/29/1997 | 16 | Minimum | 23.16 | 0
17720 | 07/30/1997 | 16 | Minimum | 23.22 | 0
17721 | 07/31/1997 | 16 | Minimum | 23.27 | 0
17722 | 08/01/1997 | 16 | Minimum | 23.32 | 0
17723 | 08/02/1997 | 16 | Minimum | 23.35 | 0
17724 | 08/03/1997 | 16 | Minimum | 23.36 | 0
17725 | 08/04/1997 | 16 | Minimum | 23.37 | 0
17726 | 08/05/1997 | 16 | Minimum | 23.37 | 0
17727 | 08/06/1997 | 16 | Minimum | 23.39 | 0
17728 | 08/07/1997 | 16 | Minimum | 23.41 | 0
17729 | 08/08/1997 | 16 | Minimum | 23.44 | 0
17730 | 08/09/1997 | 16 | Minimum | 23.5 | 0
17731 | 08/10/1997 | 16 | Minimum | 23.56 | 0
17732 | 08/11/1997 | 16 | Minimum | 23.66 | 0
17733 | 08/12/1997 | 16 | Minimum | 23.73 | 0
17734 | 08/13/1997 | 16 | Minimum | 23.81 | 0
17735 | 08/14/1997 | 16 | Minimum | 23.89 | 0
17736 | 08/15/1997 | 16 | Minimum | 23.96 | 0
17737 | 08/16/1997 | 16 | Minimum | 24.02 | 0
17738 | 08/17/1997 | 16 | Minimum | 24.09 | 0
17739 | 08/18/1997 | 16 | Minimum | -996 | 0
17740 | 08/19/1997 | 16 | Minimum | 24.22 | 0
17741 | 08/20/1997 | 16 | Minimum | 24.29 | 0
17742 | 08/21/1997 | 16 | Minimum | 24.34 | 0
17743 | 08/22/1997 | 16 | Minimum | 24.4 | 0
17744 | 08/23/1997 | 16 | Minimum | 24.44 | 0
17745 | 08/24/1997 | 16 | Minimum | 24.48 | 0
17746 | 08/25/1997 | 16 | Minimum | 24.51 | 0
17747 | 08/26/1997 | 16 | Minimum | 24.55 | 0
17748 | 08/27/1997 | 16 | Minimum | 24.58 | 0
17749 | 08/28/1997 | 16 | Minimum | 24.61 | 0
17750 | 08/29/1997 | 16 | Minimum | 24.64 | 0
17751 | 08/30/1997 | 16 | Minimum | 24.67 | 0
17752 | 08/31/1997 | 16 | Minimum | 24.69 | 0
17753 | 09/01/1997 | 16 | Minimum | 24.7 | 0
17754 | 09/02/1997 | 16 | Minimum | 24.71 | 0
17755 | 09/03/1997 | 16 | Minimum | 24.72 | 0
17756 | 09/04/1997 | 16 | Minimum | 24.72 | 0
17757 | 09/05/1997 | 16 | Minimum | 24.71 | 0
17758 | 09/06/1997 | 16 | Minimum | 24.69 | 0
17759 | 09/07/1997 | 16 | Minimum | 24.67 | 0
17760 | 09/08/1997 | 16 | Minimum | 24.63 | 0
17761 | 09/09/1997 | 16 | Minimum | 24.61 | 0
17762 | 09/10/1997 | 16 | Minimum | 24.58 | 0
17763 | 09/11/1997 | 16 | Minimum | 24.57 | 0
17764 | 09/12/1997 | 16 | Minimum | 24.54 | 0
17765 | 09/13/1997 | 16 | Minimum | 24.53 | 0
17766 | 09/14/1997 | 16 | Minimum | 24.53 | 0
17767 | 09/15/1997 | 16 | Minimum | 24.51 | 0
17768 | 09/16/1997 | 16 | Minimum | 24.48 | 0
17769 | 09/17/1997 | 16 | Minimum | 24.46 | 0
17770 | 09/18/1997 | 16 | Minimum | 24.44 | 0
17771 | 09/19/1997 | 16 | Minimum | 24.41 | 0
17772 | 09/20/1997 | 16 | Minimum | 24.36 | 0
17773 | 09/21/1997 | 16 | Minimum | 24.3 | 0
17774 | 09/22/1997 | 16 | Minimum | 24.24 | 0
17775 | 09/23/1997 | 16 | Minimum | 24.17 | 0
17776 | 09/24/1997 | 16 | Minimum | 24.09 | 0
17777 | 09/25/1997 | 16 | Minimum | 24.03 | 0
17778 | 09/26/1997 | 16 | Minimum | 23.96 | 0
17779 | 09/27/1997 | 16 | Minimum | 23.89 | 0
17780 | 09/28/1997 | 16 | Minimum | 23.83 | 0
17781 | 09/29/1997 | 16 | Minimum | 23.74 | 0
17782 | 09/30/1997 | 16 | Minimum | 23.68 | 0
17783 | 10/01/1997 | 16 | Minimum | 23.61 | 0
17784 | 10/02/1997 | 16 | Minimum | 23.53 | 0
17785 | 10/03/1997 | 16 | Minimum | 23.47 | 0
17786 | 10/04/1997 | 16 | Minimum | 23.41 | 0
17787 | 10/05/1997 | 16 | Minimum | 23.36 | 0
17788 | 10/06/1997 | 16 | Minimum | 23.29 | 0
17789 | 10/07/1997 | 16 | Minimum | 23.24 | 0
17790 | 10/08/1997 | 16 | Minimum | 23.17 | 0
17791 | 10/09/1997 | 16 | Minimum | 23.08 | 0
17792 | 10/10/1997 | 16 | Minimum | 22.99 | 0
17793 | 10/11/1997 | 16 | Minimum | 22.87 | 0
17794 | 10/12/1997 | 16 | Minimum | 22.77 | 0
17795 | 10/13/1997 | 16 | Minimum | 22.63 | 0
17796 | 10/14/1997 | 16 | Minimum | 22.48 | 0
17797 | 10/15/1997 | 16 | Minimum | 22.34 | 0
17798 | 10/16/1997 | 16 | Minimum | 22.19 | 0
17799 | 10/17/1997 | 16 | Minimum | 22.04 | 0
17800 | 10/18/1997 | 16 | Minimum | 21.88 | 0
17801 | 10/19/1997 | 16 | Minimum | 21.74 | 0
17802 | 10/20/1997 | 16 | Minimum | 21.62 | 0
17803 | 10/21/1997 | 16 | Minimum | 21.51 | 0
17804 | 10/22/1997 | 16 | Minimum | 21.39 | 0
17805 | 10/23/1997 | 16 | Minimum | 21.29 | 0
17806 | 10/24/1997 | 16 | Minimum | 21.2 | 0
17807 | 10/25/1997 | 16 | Minimum | 21.11 | 0
17808 | 10/26/1997 | 16 | Minimum | 21.01 | 0
17809 | 10/27/1997 | 16 | Minimum | 20.91 | 0
17810 | 10/28/1997 | 16 | Minimum | 20.8 | 0
17811 | 10/29/1997 | 16 | Minimum | 20.7 | 0
17812 | 10/30/1997 | 16 | Minimum | 20.58 | 0
17813 | 10/31/1997 | 16 | Minimum | 20.44 | 0
17814 | 11/01/1997 | 16 | Minimum | 20.33 | 0
17815 | 11/02/1997 | 16 | Minimum | 20.2 | 0
17816 | 11/03/1997 | 16 | Minimum | 20.08 | 0
17817 | 11/04/1997 | 16 | Minimum | 19.97 | 0
17818 | 11/05/1997 | 16 | Minimum | 19.86 | 0
17819 | 11/06/1997 | 16 | Minimum | 19.76 | 0
17820 | 11/07/1997 | 16 | Minimum | 19.65 | 0
17821 | 11/08/1997 | 16 | Minimum | 19.56 | 0
17822 | 11/09/1997 | 16 | Minimum | 19.47 | 0
17823 | 11/10/1997 | 16 | Minimum | 19.35 | 0
17824 | 11/11/1997 | 16 | Minimum | 19.25 | 0
17825 | 11/12/1997 | 16 | Minimum | 19.13 | 0
17826 | 11/13/1997 | 16 | Minimum | 19.02 | 0
17827 | 11/14/1997 | 16 | Minimum | 18.87 | 0
17828 | 11/15/1997 | 16 | Minimum | 18.74 | 0
17829 | 11/16/1997 | 16 | Minimum | 18.6 | 0
17830 | 11/17/1997 | 16 | Minimum | 18.46 | 0
17831 | 11/18/1997 | 16 | Minimum | 18.32 | 0
17832 | 11/19/1997 | 16 | Minimum | 18.15 | 0
17833 | 11/20/1997 | 16 | Minimum | 18.01 | 0
17834 | 11/21/1997 | 16 | Minimum | 17.85 | 0
17835 | 11/22/1997 | 16 | Minimum | 17.71 | 0
17836 | 11/23/1997 | 16 | Minimum | 17.57 | 0
17837 | 11/24/1997 | 16 | Minimum | 17.43 | 0
17838 | 11/25/1997 | 16 | Minimum | 17.32 | 0
17839 | 11/26/1997 | 16 | Minimum | 17.19 | 0
17840 | 11/27/1997 | 16 | Minimum | 17.06 | 0
17841 | 11/28/1997 | 16 | Minimum | 16.97 | 0
17842 | 11/29/1997 | 16 | Minimum | 16.86 | 0
17843 | 11/30/1997 | 16 | Minimum | 16.75 | 0
17844 | 12/01/1997 | 16 | Minimum | 16.65 | 0
17845 | 12/02/1997 | 16 | Minimum | 16.54 | 0
17846 | 12/03/1997 | 16 | Minimum | 16.44 | 0
17847 | 12/04/1997 | 16 | Minimum | 16.33 | 0
17848 | 12/05/1997 | 16 | Minimum | 16.22 | 0
17849 | 12/06/1997 | 16 | Minimum | 16.09 | 0
17850 | 12/07/1997 | 16 | Minimum | 15.97 | 0
17851 | 12/08/1997 | 16 | Minimum | 15.84 | 0
17852 | 12/09/1997 | 16 | Minimum | 15.68 | 0
17853 | 12/10/1997 | 16 | Minimum | 15.55 | 0
17854 | 12/11/1997 | 16 | Minimum | 15.42 | 0
17855 | 12/12/1997 | 16 | Minimum | 15.26 | 0
33947 | 01/14/1998 | 12 | Maximum | 8.59 | 0
33948 | 01/15/1998 | 12 | Maximum | 8.6 | 0
19449 | 03/03/1999 | 17 | Minimum | 10.73 | 0
19450 | 03/04/1999 | 17 | Minimum | 10.76 | 0
19451 | 03/05/1999 | 17 | Minimum | 10.79 | 0
19452 | 03/06/1999 | 17 | Minimum | 10.83 | 0
9798 | 11/14/1997 | 9 | Minimum | 14.03 | 0
9799 | 11/15/1997 | 9 | Minimum | 13.76 | 0
9800 | 11/16/1997 | 9 | Minimum | 13.12 | 0
9801 | 11/17/1997 | 9 | Minimum | 12.86 | 0
9802 | 11/18/1997 | 9 | Minimum | 12.77 | 0
9803 | 11/19/1997 | 9 | Minimum | 12.58 | 0
9804 | 11/20/1997 | 9 | Minimum | 12.58 | 0
9805 | 11/21/1997 | 9 | Minimum | 12.6 | 0
9806 | 11/22/1997 | 9 | Minimum | 12.5 | 0
9807 | 11/23/1997 | 9 | Minimum | 12.37 | 0
9808 | 11/24/1997 | 9 | Minimum | 12.39 | 0
9809 | 11/25/1997 | 9 | Minimum | 12.52 | 0
9810 | 11/26/1997 | 9 | Minimum | 12.59 | 0
9811 | 11/27/1997 | 9 | Minimum | 12.39 | 0
9812 | 11/28/1997 | 9 | Minimum | 12.24 | 0
9813 | 11/29/1997 | 9 | Minimum | 11.97 | 0
9814 | 11/30/1997 | 9 | Minimum | 11.67 | 0
9815 | 12/01/1997 | 9 | Minimum | 11.57 | 0
9816 | 12/02/1997 | 9 | Minimum | 11.33 | 0
9817 | 12/03/1997 | 9 | Minimum | 10.89 | 0
9818 | 12/04/1997 | 9 | Minimum | 10.53 | 0
9819 | 12/05/1997 | 9 | Minimum | 10.24 | 0
9820 | 12/06/1997 | 9 | Minimum | 9.82 | 0
9821 | 12/07/1997 | 9 | Minimum | 9.45 | 0
9822 | 12/08/1997 | 9 | Minimum | 9.18 | 0
9823 | 12/09/1997 | 9 | Minimum | 9.04 | 0
9824 | 12/10/1997 | 9 | Minimum | 8.89 | 0
9825 | 12/11/1997 | 9 | Minimum | 8.65 | 0
9826 | 12/12/1997 | 9 | Minimum | 8.35 | 0
9827 | 12/13/1997 | 9 | Minimum | 7.96 | 0
9828 | 12/14/1997 | 9 | Minimum | 7.69 | 0
9829 | 12/15/1997 | 9 | Minimum | 7.61 | 0
9830 | 12/16/1997 | 9 | Minimum | 7.61 | 0
9831 | 12/17/1997 | 9 | Minimum | 7.71 | 0
9832 | 12/18/1997 | 9 | Minimum | 7.85 | 0
9833 | 12/19/1997 | 9 | Minimum | 7.82 | 0
9834 | 12/20/1997 | 9 | Minimum | 7.48 | 0
9835 | 12/21/1997 | 9 | Minimum | 7.26 | 0
9836 | 12/22/1997 | 9 | Minimum | 6.91 | 0
9837 | 12/23/1997 | 9 | Minimum | 6.584 | 0
9838 | 12/24/1997 | 9 | Minimum | 6.274 | 0
9839 | 12/25/1997 | 9 | Minimum | 6.011 | 0
9840 | 12/26/1997 | 9 | Minimum | 5.914 | 0
9841 | 12/27/1997 | 9 | Minimum | 5.647 | 0
9842 | 12/28/1997 | 9 | Minimum | 5.443 | 0
9843 | 12/29/1997 | 9 | Minimum | 5.436 | 0
9844 | 12/30/1997 | 9 | Minimum | 5.45 | 0
9845 | 12/31/1997 | 9 | Minimum | 5.469 | 0
9846 | 01/01/1998 | 9 | Minimum | 5.6 | 0
9847 | 01/02/1998 | 9 | Minimum | 5.818 | 0
9848 | 01/03/1998 | 9 | Minimum | 6.241 | 0
9849 | 01/04/1998 | 9 | Minimum | 6.452 | 0
9850 | 01/05/1998 | 9 | Minimum | 6.399 | 0
9851 | 01/06/1998 | 9 | Minimum | 6.152 | 0
9852 | 01/07/1998 | 9 | Minimum | 5.795 | 0
9853 | 01/08/1998 | 9 | Minimum | 5.777 | 0
9854 | 01/09/1998 | 9 | Minimum | 5.781 | 0
9855 | 01/10/1998 | 9 | Minimum | 5.879 | 0
9856 | 01/11/1998 | 9 | Minimum | 5.976 | 0
9857 | 01/12/1998 | 9 | Minimum | 6.245 | 0
9858 | 01/12/1998 | 9 | Minimum | 6.245 | 0
9859 | 01/13/1998 | 9 | Minimum | 6.523 | 0
9860 | 01/14/1998 | 9 | Minimum | 6.516 | 0
9861 | 01/15/1998 | 9 | Minimum | 6.452 | 0
9862 | 01/16/1998 | 9 | Minimum | 6.452 | 0
9863 | 01/17/1998 | 9 | Minimum | 6.559 | 0
9864 | 01/18/1998 | 9 | Minimum | 6.811 | 0
9865 | 01/19/1998 | 9 | Minimum | 7.25 | 0
9866 | 01/20/1998 | 9 | Minimum | 7.3 | 0
12138 | 12/30/1997 | 11 | Minimum | 7.87 | 0
12139 | 12/31/1997 | 11 | Minimum | 7.8 | 0
12140 | 01/01/1998 | 11 | Minimum | 7.76 | 0
12141 | 01/02/1998 | 11 | Minimum | 7.77 | 0
12142 | 01/03/1998 | 11 | Minimum | 7.83 | 0
12143 | 01/04/1998 | 11 | Minimum | 7.97 | 0
12144 | 01/05/1998 | 11 | Minimum | 8.02 | 0
12145 | 01/06/1998 | 11 | Minimum | 8.01 | 0
12146 | 01/07/1998 | 11 | Minimum | 7.9 | 0
12147 | 01/08/1998 | 11 | Minimum | 7.76 | 0
12148 | 01/09/1998 | 11 | Minimum | 7.69 | 0
12149 | 01/10/1998 | 11 | Minimum | 7.65 | 0
12150 | 01/11/1998 | 11 | Minimum | 7.66 | 0
12151 | 01/12/1998 | 11 | Minimum | 7.7 | 0
12152 | 01/12/1998 | 11 | Minimum | 7.7 | 0
12153 | 01/13/1998 | 11 | Minimum | 7.76 | 0
12154 | 01/14/1998 | 11 | Minimum | 7.87 | 0
12155 | 01/15/1998 | 11 | Minimum | 7.9 | 0
12156 | 01/16/1998 | 11 | Minimum | 7.88 | 0
12157 | 01/17/1998 | 11 | Minimum | 7.89 | 0
12158 | 01/18/1998 | 11 | Minimum | 7.72 | 0
12159 | 01/19/1998 | 11 | Minimum | 8.01 | 0
12160 | 01/20/1998 | 11 | Minimum | 8.24 | 0
12161 | 01/21/1998 | 11 | Minimum | 8.3 | 0
12162 | 01/22/1998 | 11 | Minimum | 8.25 | 0
12163 | 01/23/1998 | 11 | Minimum | 8.22 | 0
12164 | 01/24/1998 | 11 | Minimum | 8.22 | 0
12165 | 01/25/1998 | 11 | Minimum | 8.23 | 0
12166 | 01/26/1998 | 11 | Minimum | 8.25 | 0
12167 | 01/27/1998 | 11 | Minimum | 8.26 | 0
12168 | 01/28/1998 | 11 | Minimum | 8.29 | 0
12169 | 01/29/1998 | 11 | Minimum | 8.41 | 0
12170 | 01/30/1998 | 11 | Minimum | 8.52 | 0
12171 | 01/31/1998 | 11 | Minimum | 8.66 | 0
12172 | 02/01/1998 | 11 | Minimum | 8.63 | 0
12173 | 02/02/1998 | 11 | Minimum | 8 | 0
12174 | 02/03/1998 | 11 | Minimum | 8.28 | 0
12175 | 02/04/1998 | 11 | Minimum | 8.19 | 0
12176 | 02/05/1998 | 11 | Minimum | 8.19 | 0
12177 | 02/06/1998 | 11 | Minimum | 8.2 | 0
12178 | 02/07/1998 | 11 | Minimum | 8.21 | 0
12179 | 02/08/1998 | 11 | Minimum | 8.21 | 0
12180 | 02/09/1998 | 11 | Minimum | 8.19 | 0
12181 | 02/10/1998 | 11 | Minimum | 8.15 | 0
12182 | 02/11/1998 | 11 | Minimum | 8.14 | 0
12183 | 02/12/1998 | 11 | Minimum | 8.11 | 0
12184 | 02/13/1998 | 11 | Minimum | 8.11 | 0
12185 | 02/14/1998 | 11 | Minimum | 8.08 | 0
12186 | 02/15/1998 | 11 | Minimum | 8.08 | 0
12187 | 02/16/1998 | 11 | Minimum | 8.1 | 0
12188 | 02/17/1998 | 11 | Minimum | 8.02 | 0
12189 | 02/18/1998 | 11 | Minimum | 7.95 | 0
12190 | 02/19/1998 | 11 | Minimum | 7.94 | 0
12191 | 02/20/1998 | 11 | Minimum | 7.97 | 0
12192 | 02/21/1998 | 11 | Minimum | 8.03 | 0
12193 | 02/22/1998 | 11 | Minimum | 8.1 | 0
12194 | 02/23/1998 | 11 | Minimum | 8.21 | 0
12195 | 02/24/1998 | 11 | Minimum | 8.18 | 0
12196 | 02/25/1998 | 11 | Minimum | 8.07 | 0
12197 | 02/26/1998 | 11 | Minimum | 7.97 | 0
12198 | 02/27/1998 | 11 | Minimum | 7.94 | 0
12199 | 02/28/1998 | 11 | Minimum | 7.96 | 0
12200 | 03/01/1998 | 11 | Minimum | 8.04 | 0
12201 | 03/02/1998 | 11 | Minimum | 8.22 | 0
12202 | 03/03/1998 | 11 | Minimum | 8.39 | 0
12203 | 03/04/1998 | 11 | Minimum | 8.61 | 0
12204 | 03/05/1998 | 11 | Minimum | 8.86 | 0
12205 | 03/06/1998 | 11 | Minimum | 8.73 | 0
12206 | 03/07/1998 | 11 | Minimum | 9.02 | 0
12207 | 03/08/1998 | 11 | Minimum | 8.88 | 0
12208 | 03/09/1998 | 11 | Minimum | 8.83 | 0
12209 | 03/10/1998 | 11 | Minimum | 8.85 | 0
12210 | 03/11/1998 | 11 | Minimum | 8.99 | 0
12211 | 03/12/1998 | 11 | Minimum | 9.17 | 0
12212 | 03/13/1998 | 11 | Minimum | 9.46 | 0
12213 | 03/14/1998 | 11 | Minimum | 9.72 | 0
12214 | 03/15/1998 | 11 | Minimum | 10.01 | 0
12215 | 03/16/1998 | 11 | Minimum | 10.23 | 0
12216 | 03/17/1998 | 11 | Minimum | 10.5 | 0
12217 | 03/18/1998 | 11 | Minimum | 10.8 | 0
12218 | 03/19/1998 | 11 | Minimum | 11.01 | 0
12219 | 03/20/1998 | 11 | Minimum | 11.17 | 0
12220 | 03/21/1998 | 11 | Minimum | 11.3 | 0
12221 | 03/22/1998 | 11 | Minimum | 11.51 | 0
12222 | 03/23/1998 | 11 | Minimum | 11.69 | 0
12223 | 03/24/1998 | 11 | Minimum | 11.89 | 0
12224 | 03/25/1998 | 11 | Minimum | 12.15 | 0
12225 | 03/26/1998 | 11 | Minimum | 12.17 | 0
12226 | 03/27/1998 | 11 | Minimum | 12.17 | 0
12227 | 03/28/1998 | 11 | Minimum | 12.21 | 0
12228 | 03/29/1998 | 11 | Minimum | 12.23 | 0
12229 | 03/30/1998 | 11 | Minimum | 12.09 | 0
12230 | 03/31/1998 | 11 | Minimum | 11.96 | 0
12231 | 04/01/1998 | 11 | Minimum | 10.55 | 0
12232 | 04/02/1998 | 11 | Minimum | 11.6 | 0
12233 | 04/03/1998 | 11 | Minimum | 11.52 | 0
12234 | 04/04/1998 | 11 | Minimum | 11.51 | 0
12235 | 04/05/1998 | 11 | Minimum | 11.45 | 0
12236 | 04/06/1998 | 11 | Minimum | 11.44 | 0
12237 | 04/07/1998 | 11 | Minimum | 11.37 | 0
12238 | 04/08/1998 | 11 | Minimum | 11.34 | 0
12239 | 04/09/1998 | 11 | Minimum | 11.37 | 0
12240 | 04/10/1998 | 11 | Minimum | 11.44 | 0
12241 | 04/11/1998 | 11 | Minimum | 11.58 | 0
12242 | 04/12/1998 | 11 | Minimum | 11.74 | 0
12243 | 04/13/1998 | 11 | Minimum | 11.89 | 0
12244 | 04/14/1998 | 11 | Minimum | 11.89 | 0
12245 | 04/15/1998 | 11 | Minimum | 11.84 | 0
12246 | 04/16/1998 | 11 | Minimum | 11.8 | 0
12247 | 04/17/1998 | 11 | Minimum | 11.79 | 0
12248 | 04/18/1998 | 11 | Minimum | 11.84 | 0
12249 | 04/19/1998 | 11 | Minimum | 11.98 | 0
12250 | 04/20/1998 | 11 | Minimum | 12.27 | 0
12251 | 04/21/1998 | 11 | Minimum | 12.63 | 0
12252 | 04/22/1998 | 11 | Minimum | 13.08 | 0
12253 | 04/23/1998 | 11 | Minimum | 13.53 | 0
12254 | 04/24/1998 | 11 | Minimum | 14 | 0
12255 | 04/25/1998 | 11 | Minimum | 14.34 | 0
12256 | 04/26/1998 | 11 | Minimum | 14.58 | 0
12257 | 04/27/1998 | 11 | Minimum | 14.8 | 0
12258 | 04/28/1998 | 11 | Minimum | 14.96 | 0
12259 | 04/29/1998 | 11 | Minimum | 15.15 | 0
12260 | 04/30/1998 | 11 | Minimum | 15.41 | 0
12261 | 05/01/1998 | 11 | Minimum | 15.71 | 0
12262 | 05/02/1998 | 11 | Minimum | 16.05 | 0
12263 | 05/03/1998 | 11 | Minimum | 16.32 | 0
12264 | 05/04/1998 | 11 | Minimum | 16.56 | 0
12265 | 05/05/1998 | 11 | Minimum | 16.82 | 0
15270 | 02/24/1997 | 14 | Minimum | 10.42 | 0
15271 | 02/25/1997 | 14 | Minimum | 10.46 | 0
15272 | 02/26/1997 | 14 | Minimum | 10.5 | 0
21778 | 04/07/1999 | 1 | Maximum | 22.95 | 0
21779 | 04/08/1999 | 1 | Maximum | 17.81 | 0
21780 | 04/09/1999 | 1 | Maximum | 25.36 | 0
19855 | 02/21/1997 | 18 | Minimum | 11.75 | 0
19856 | 02/22/1997 | 18 | Minimum | 11.75 | 0
19857 | 02/23/1997 | 18 | Minimum | 11.75 | 0
19858 | 02/24/1997 | 18 | Minimum | 11.75 | 0
19859 | 02/25/1997 | 18 | Minimum | 11.75 | 0
19860 | 02/26/1997 | 18 | Minimum | 11.75 | 0
19861 | 02/27/1997 | 18 | Minimum | 11.75 | 0
19862 | 02/28/1997 | 18 | Minimum | 11.76 | 0
19863 | 03/01/1997 | 18 | Minimum | 11.77 | 0
19864 | 03/02/1997 | 18 | Minimum | 11.78 | 0
19865 | 03/03/1997 | 18 | Minimum | 11.75 | 0
19866 | 03/04/1997 | 18 | Minimum | 11.76 | 0
19867 | 03/05/1997 | 18 | Minimum | 11.75 | 0
19868 | 03/06/1997 | 18 | Minimum | 11.74 | 0
19869 | 03/07/1997 | 18 | Minimum | 11.73 | 0
19870 | 03/08/1997 | 18 | Minimum | 11.73 | 0
19871 | 03/09/1997 | 18 | Minimum | 11.72 | 0
19872 | 03/10/1997 | 18 | Minimum | 11.71 | 0
19873 | 03/11/1997 | 18 | Minimum | 11.7 | 0
19874 | 03/12/1997 | 18 | Minimum | 11.7 | 0
19875 | 03/13/1997 | 18 | Minimum | 11.71 | 0
19876 | 03/14/1997 | 18 | Minimum | 11.73 | 0
19877 | 03/15/1997 | 18 | Minimum | 11.75 | 0
19878 | 03/16/1997 | 18 | Minimum | 11.77 | 0
19879 | 03/17/1997 | 18 | Minimum | 11.8 | 0
19880 | 03/18/1997 | 18 | Minimum | 11.84 | 0
19881 | 03/19/1997 | 18 | Minimum | 11.87 | 0
19882 | 03/20/1997 | 18 | Minimum | 11.9 | 0
19883 | 03/21/1997 | 18 | Minimum | 11.96 | 0
19884 | 03/22/1997 | 18 | Minimum | 12.02 | 0
19885 | 03/23/1997 | 18 | Minimum | 12.05 | 0
19886 | 03/24/1997 | 18 | Minimum | 12.12 | 0
19887 | 03/25/1997 | 18 | Minimum | 12.16 | 0
19888 | 03/26/1997 | 18 | Minimum | 12.25 | 0
19889 | 03/27/1997 | 18 | Minimum | 12.32 | 0
19890 | 03/28/1997 | 18 | Minimum | 12.38 | 0
19891 | 03/29/1997 | 18 | Minimum | 12.46 | 0
19892 | 03/30/1997 | 18 | Minimum | 12.54 | 0
19893 | 03/31/1997 | 18 | Minimum | 12.61 | 0
19894 | 04/01/1997 | 18 | Minimum | 12.69 | 0
19895 | 04/02/1997 | 18 | Minimum | 12.78 | 0
19896 | 04/03/1997 | 18 | Minimum | 12.86 | 0
19897 | 04/04/1997 | 18 | Minimum | 12.93 | 0
19898 | 04/05/1997 | 18 | Minimum | 12.99 | 0
19899 | 04/06/1997 | 18 | Minimum | 13.03 | 0
19900 | 04/07/1997 | 18 | Minimum | 13.07 | 0
19901 | 04/08/1997 | 18 | Minimum | 13.12 | 0
19902 | 04/09/1997 | 18 | Minimum | 13.14 | 0
19903 | 04/10/1997 | 18 | Minimum | 13.17 | 0
19904 | 04/11/1997 | 18 | Minimum | 13.19 | 0
19905 | 04/12/1997 | 18 | Minimum | 13.21 | 0
19906 | 04/13/1997 | 18 | Minimum | 13.24 | 0
19907 | 04/14/1997 | 18 | Minimum | 13.27 | 0
19908 | 04/15/1997 | 18 | Minimum | 13.29 | 0
19909 | 04/16/1997 | 18 | Minimum | 13.31 | 0
19910 | 04/17/1997 | 18 | Minimum | 13.33 | 0
19911 | 04/18/1997 | 18 | Minimum | 13.34 | 0
19912 | 04/19/1997 | 18 | Minimum | 13.37 | 0
19913 | 04/20/1997 | 18 | Minimum | 13.41 | 0
19914 | 04/21/1997 | 18 | Minimum | 13.45 | 0
19915 | 04/22/1997 | 18 | Minimum | 13.49 | 0
19916 | 04/23/1997 | 18 | Minimum | 13.57 | 0
19917 | 04/24/1997 | 18 | Minimum | 13.62 | 0
19918 | 04/25/1997 | 18 | Minimum | 13.67 | 0
19919 | 04/26/1997 | 18 | Minimum | 13.74 | 0
19920 | 04/27/1997 | 18 | Minimum | 13.8 | 0
19921 | 04/28/1997 | 18 | Minimum | 13.89 | 0
19922 | 04/29/1997 | 18 | Minimum | -996 | 0
19923 | 04/30/1997 | 18 | Minimum | -996 | 0
19924 | 05/01/1997 | 18 | Minimum | -996 | 0
19925 | 05/02/1997 | 18 | Minimum | -996 | 0
19926 | 05/03/1997 | 18 | Minimum | -996 | 0
19927 | 05/04/1997 | 18 | Minimum | -996 | 0
19928 | 05/05/1997 | 18 | Minimum | -996 | 0
19929 | 05/06/1997 | 18 | Minimum | -996 | 0
19930 | 05/07/1997 | 18 | Minimum | -996 | 0
19931 | 05/08/1997 | 18 | Minimum | -996 | 0
19932 | 05/09/1997 | 18 | Minimum | -996 | 0
19933 | 05/10/1997 | 18 | Minimum | -996 | 0
19934 | 05/11/1997 | 18 | Minimum | -996 | 0
19935 | 05/12/1997 | 18 | Minimum | -996 | 0
19936 | 05/13/1997 | 18 | Minimum | -996 | 0
19937 | 05/14/1997 | 18 | Minimum | -996 | 0
19938 | 05/15/1997 | 18 | Minimum | -996 | 0
19939 | 05/16/1997 | 18 | Minimum | -996 | 0
19940 | 05/17/1997 | 18 | Minimum | -996 | 0
19941 | 05/18/1997 | 18 | Minimum | -996 | 0
19942 | 05/19/1997 | 18 | Minimum | -996 | 0
19943 | 05/20/1997 | 18 | Minimum | -996 | 0
19944 | 05/21/1997 | 18 | Minimum | -996 | 0
19945 | 05/22/1997 | 18 | Minimum | -996 | 0
19946 | 05/23/1997 | 18 | Minimum | -996 | 0
19947 | 05/24/1997 | 18 | Minimum | -996 | 0
19948 | 05/25/1997 | 18 | Minimum | -996 | 0
19949 | 05/26/1997 | 18 | Minimum | -996 | 0
19950 | 05/27/1997 | 18 | Minimum | -996 | 0
19951 | 05/28/1997 | 18 | Minimum | -996 | 0
19952 | 05/29/1997 | 18 | Minimum | -996 | 0
19953 | 05/30/1997 | 18 | Minimum | -996 | 0
19954 | 05/31/1997 | 18 | Minimum | -996 | 0
19955 | 06/01/1997 | 18 | Minimum | -996 | 0
19956 | 06/02/1997 | 18 | Minimum | -996 | 0
19957 | 06/03/1997 | 18 | Minimum | -996 | 0
19958 | 06/04/1997 | 18 | Minimum | -996 | 0
19959 | 06/05/1997 | 18 | Minimum | -996 | 0
19960 | 06/06/1997 | 18 | Minimum | -996 | 0
19961 | 06/07/1997 | 18 | Minimum | -996 | 0
19962 | 06/08/1997 | 18 | Minimum | -996 | 0
19963 | 06/09/1997 | 18 | Minimum | -996 | 0
19964 | 06/10/1997 | 18 | Minimum | -996 | 0
19965 | 06/11/1997 | 18 | Minimum | -996 | 0
19966 | 06/12/1997 | 18 | Minimum | -996 | 0
19967 | 06/13/1997 | 18 | Minimum | -996 | 0
19968 | 06/14/1997 | 18 | Minimum | -996 | 0
19969 | 06/15/1997 | 18 | Minimum | -996 | 0
19970 | 06/16/1997 | 18 | Minimum | -996 | 0
19971 | 06/17/1997 | 18 | Minimum | -996 | 0
19972 | 06/18/1997 | 18 | Minimum | -996 | 0
19973 | 06/19/1997 | 18 | Minimum | -996 | 0
18942 | 10/13/1997 | 17 | Minimum | 22.47 | 0
18943 | 10/14/1997 | 17 | Minimum | 22.35 | 0
18944 | 10/15/1997 | 17 | Minimum | 22.24 | 0
18945 | 10/16/1997 | 17 | Minimum | 22.1 | 0
18946 | 10/17/1997 | 17 | Minimum | 21.97 | 0
18947 | 10/18/1997 | 17 | Minimum | 21.84 | 0
18948 | 10/19/1997 | 17 | Minimum | 21.71 | 0
18949 | 10/20/1997 | 17 | Minimum | 21.61 | 0
18950 | 10/21/1997 | 17 | Minimum | 21.48 | 0
18951 | 10/22/1997 | 17 | Minimum | 21.39 | 0
18952 | 10/23/1997 | 17 | Minimum | 21.28 | 0
18953 | 10/24/1997 | 17 | Minimum | 21.21 | 0
18954 | 10/25/1997 | 17 | Minimum | 21.11 | 0
18955 | 10/26/1997 | 17 | Minimum | 21.02 | 0
18956 | 10/27/1997 | 17 | Minimum | 20.93 | 0
18957 | 10/28/1997 | 17 | Minimum | 20.83 | 0
18958 | 10/29/1997 | 17 | Minimum | 20.74 | 0
18959 | 10/30/1997 | 17 | Minimum | 20.63 | 0
18960 | 10/31/1997 | 17 | Minimum | 20.53 | 0
18961 | 11/01/1997 | 17 | Minimum | 20.42 | 0
18962 | 11/02/1997 | 17 | Minimum | 20.31 | 0
18963 | 11/03/1997 | 17 | Minimum | 20.19 | 0
18964 | 11/04/1997 | 17 | Minimum | 20.09 | 0
18965 | 11/05/1997 | 17 | Minimum | 19.99 | 0
18966 | 11/06/1997 | 17 | Minimum | 19.89 | 0
18967 | 11/07/1997 | 17 | Minimum | 19.8 | 0
18968 | 11/08/1997 | 17 | Minimum | 19.71 | 0
18969 | 11/09/1997 | 17 | Minimum | 19.61 | 0
18970 | 11/10/1997 | 17 | Minimum | 19.5 | 0
18971 | 11/11/1997 | 17 | Minimum | 19.41 | 0
18972 | 11/12/1997 | 17 | Minimum | 19.31 | 0
18973 | 11/13/1997 | 17 | Minimum | 19.2 | 0
18974 | 11/14/1997 | 17 | Minimum | 19.09 | 0
18975 | 11/15/1997 | 17 | Minimum | 18.96 | 0
18976 | 11/16/1997 | 17 | Minimum | 18.84 | 0
18977 | 11/17/1997 | 17 | Minimum | 18.71 | 0
18978 | 11/18/1997 | 17 | Minimum | 18.59 | 0
18979 | 11/19/1997 | 17 | Minimum | 18.45 | 0
18980 | 11/20/1997 | 17 | Minimum | 18.31 | 0
18981 | 11/21/1997 | 17 | Minimum | 18.17 | 0
18982 | 11/22/1997 | 17 | Minimum | 18.03 | 0
18983 | 11/23/1997 | 17 | Minimum | 17.91 | 0
18984 | 11/24/1997 | 17 | Minimum | 17.78 | 0
18985 | 11/25/1997 | 17 | Minimum | 17.67 | 0
18986 | 11/26/1997 | 17 | Minimum | 17.54 | 0
18987 | 11/27/1997 | 17 | Minimum | 17.43 | 0
18988 | 11/28/1997 | 17 | Minimum | 17.32 | 0
18989 | 11/29/1997 | 17 | Minimum | 17.22 | 0
18990 | 11/30/1997 | 17 | Minimum | 17.13 | 0
18991 | 12/01/1997 | 17 | Minimum | 17.01 | 0
18992 | 12/02/1997 | 17 | Minimum | 16.93 | 0
18993 | 12/03/1997 | 17 | Minimum | 16.83 | 0
18994 | 12/04/1997 | 17 | Minimum | 16.72 | 0
18995 | 12/05/1997 | 17 | Minimum | 16.61 | 0
18996 | 12/06/1997 | 17 | Minimum | 16.49 | 0
18997 | 12/07/1997 | 17 | Minimum | 16.38 | 0
18998 | 12/08/1997 | 17 | Minimum | 16.25 | 0
18999 | 12/09/1997 | 17 | Minimum | 16.15 | 0
19000 | 12/10/1997 | 17 | Minimum | 16.01 | 0
19001 | 12/11/1997 | 17 | Minimum | 15.89 | 0
19002 | 12/12/1997 | 17 | Minimum | 15.76 | 0
19003 | 12/13/1997 | 17 | Minimum | 15.62 | 0
19004 | 12/14/1997 | 17 | Minimum | 15.47 | 0
19005 | 12/15/1997 | 17 | Minimum | 15.35 | 0
19006 | 12/16/1997 | 17 | Minimum | 15.21 | 0
19007 | 12/17/1997 | 17 | Minimum | 15.06 | 0
19008 | 12/18/1997 | 17 | Minimum | 14.94 | 0
19009 | 12/19/1997 | 17 | Minimum | 14.8 | 0
19010 | 12/20/1997 | 17 | Minimum | 14.67 | 0
19011 | 12/21/1997 | 17 | Minimum | 14.56 | 0
19012 | 12/22/1997 | 17 | Minimum | 14.45 | 0
19013 | 12/23/1997 | 17 | Minimum | 14.33 | 0
19014 | 12/24/1997 | 17 | Minimum | 14.23 | 0
19015 | 12/25/1997 | 17 | Minimum | 14.09 | 0
28732 | 04/28/1996 | 8 | Maximum | 18.46 | 0
28733 | 04/29/1996 | 8 | Maximum | 18.4 | 0
28734 | 04/30/1996 | 8 | Maximum | 18.96 | 0
15679 | 04/08/1998 | 14 | Minimum | 11.68 | 0
15680 | 04/09/1998 | 14 | Minimum | 11.66 | 0
15681 | 04/10/1998 | 14 | Minimum | 11.65 | 0
15682 | 04/11/1998 | 14 | Minimum | 11.66 | 0
19023 | 01/02/1998 | 17 | Minimum | 13.09 | 0
19024 | 01/03/1998 | 17 | Minimum | 12.97 | 0
19025 | 01/04/1998 | 17 | Minimum | 12.87 | 0
19026 | 01/05/1998 | 17 | Minimum | 12.78 | 0
19027 | 01/06/1998 | 17 | Minimum | 12.69 | 0
19028 | 01/07/1998 | 17 | Minimum | 12.6 | 0
19029 | 01/08/1998 | 17 | Minimum | 12.54 | 0
19030 | 01/09/1998 | 17 | Minimum | 12.45 | 0
19031 | 01/10/1998 | 17 | Minimum | 12.37 | 0
19032 | 01/11/1998 | 17 | Minimum | 12.29 | 0
19033 | 01/12/1998 | 17 | Minimum | 12.22 | 0
19034 | 01/12/1998 | 17 | Minimum | 12.22 | 0
19035 | 01/13/1998 | 17 | Minimum | 12.14 | 0
19036 | 01/14/1998 | 17 | Minimum | 12.07 | 0
19037 | 01/15/1998 | 17 | Minimum | 12.01 | 0
19038 | 01/16/1998 | 17 | Minimum | 11.95 | 0
19039 | 01/17/1998 | 17 | Minimum | 11.9 | 0
19040 | 01/18/1998 | 17 | Minimum | 11.83 | 0
19041 | 01/19/1998 | 17 | Minimum | 11.8 | 0
19042 | 01/20/1998 | 17 | Minimum | 11.75 | 0
19043 | 01/21/1998 | 17 | Minimum | 11.71 | 0
19044 | 01/22/1998 | 17 | Minimum | 11.68 | 0
19045 | 01/23/1998 | 17 | Minimum | 11.66 | 0
19046 | 01/24/1998 | 17 | Minimum | 11.63 | 0
19047 | 01/25/1998 | 17 | Minimum | 11.59 | 0
19048 | 01/26/1998 | 17 | Minimum | 11.56 | 0
19049 | 01/27/1998 | 17 | Minimum | 11.52 | 0
19050 | 01/28/1998 | 17 | Minimum | 11.51 | 0
19051 | 01/29/1998 | 17 | Minimum | 11.47 | 0
19052 | 01/30/1998 | 17 | Minimum | 11.45 | 0
19053 | 01/31/1998 | 17 | Minimum | 11.42 | 0
19054 | 02/01/1998 | 17 | Minimum | 11.41 | 0
19055 | 02/02/1998 | 17 | Minimum | 11.4 | 0
19056 | 02/03/1998 | 17 | Minimum | 11.37 | 0
19057 | 02/04/1998 | 17 | Minimum | 11.35 | 0
19058 | 02/05/1998 | 17 | Minimum | 11.32 | 0
19059 | 02/06/1998 | 17 | Minimum | 11.29 | 0
19060 | 02/07/1998 | 17 | Minimum | 11.27 | 0
19061 | 02/08/1998 | 17 | Minimum | 11.24 | 0
19062 | 02/09/1998 | 17 | Minimum | 11.19 | 0
19063 | 02/10/1998 | 17 | Minimum | 11.18 | 0
19064 | 02/11/1998 | 17 | Minimum | 11.14 | 0
19065 | 02/12/1998 | 17 | Minimum | 11.12 | 0
19066 | 02/13/1998 | 17 | Minimum | 11.08 | 0
19067 | 02/14/1998 | 17 | Minimum | 11.06 | 0
19068 | 02/15/1998 | 17 | Minimum | 11.02 | 0
19069 | 02/16/1998 | 17 | Minimum | 10.99 | 0
19070 | 02/17/1998 | 17 | Minimum | 10.96 | 0
19071 | 02/18/1998 | 17 | Minimum | 10.94 | 0
19072 | 02/19/1998 | 17 | Minimum | 10.9 | 0
19073 | 02/20/1998 | 17 | Minimum | 10.87 | 0
19074 | 02/21/1998 | 17 | Minimum | 10.85 | 0
19075 | 02/22/1998 | 17 | Minimum | 10.82 | 0
19076 | 02/23/1998 | 17 | Minimum | 10.8 | 0
19077 | 02/24/1998 | 17 | Minimum | 10.77 | 0
19078 | 02/25/1998 | 17 | Minimum | 10.75 | 0
19079 | 02/26/1998 | 17 | Minimum | 10.73 | 0
19080 | 02/27/1998 | 17 | Minimum | 10.7 | 0
19081 | 02/28/1998 | 17 | Minimum | 10.69 | 0
19082 | 03/01/1998 | 17 | Minimum | 10.67 | 0
19083 | 03/02/1998 | 17 | Minimum | 10.64 | 0
19084 | 03/03/1998 | 17 | Minimum | 10.62 | 0
19085 | 03/04/1998 | 17 | Minimum | 10.61 | 0
19086 | 03/05/1998 | 17 | Minimum | 10.61 | 0
19087 | 03/06/1998 | 17 | Minimum | 10.55 | 0
19088 | 03/07/1998 | 17 | Minimum | 10.61 | 0
19089 | 03/08/1998 | 17 | Minimum | 10.64 | 0
19090 | 03/09/1998 | 17 | Minimum | 10.66 | 0
19091 | 03/10/1998 | 17 | Minimum | 10.67 | 0
19092 | 03/11/1998 | 17 | Minimum | 10.67 | 0
19093 | 03/12/1998 | 17 | Minimum | 10.68 | 0
19094 | 03/13/1998 | 17 | Minimum | 10.69 | 0
19095 | 03/14/1998 | 17 | Minimum | 10.69 | 0
19096 | 03/15/1998 | 17 | Minimum | 10.73 | 0
19097 | 03/16/1998 | 17 | Minimum | 10.76 | 0
19098 | 03/17/1998 | 17 | Minimum | 10.81 | 0
19099 | 03/18/1998 | 17 | Minimum | 10.85 | 0
19100 | 03/19/1998 | 17 | Minimum | 10.91 | 0
19101 | 03/20/1998 | 17 | Minimum | 10.96 | 0
19102 | 03/21/1998 | 17 | Minimum | 11.02 | 0
19103 | 03/22/1998 | 17 | Minimum | 11.09 | 0
19104 | 03/23/1998 | 17 | Minimum | 11.17 | 0
19105 | 03/24/1998 | 17 | Minimum | 11.25 | 0
19106 | 03/25/1998 | 17 | Minimum | 11.32 | 0
19107 | 03/26/1998 | 17 | Minimum | 11.4 | 0
19108 | 03/27/1998 | 17 | Minimum | 11.45 | 0
19109 | 03/28/1998 | 17 | Minimum | 11.53 | 0
19110 | 03/29/1998 | 17 | Minimum | 11.59 | 0
19111 | 03/30/1998 | 17 | Minimum | 11.67 | 0
19112 | 03/31/1998 | 17 | Minimum | 11.75 | 0
19113 | 04/01/1998 | 17 | Minimum | 11.79 | 0
19114 | 04/02/1998 | 17 | Minimum | 11.82 | 0
19115 | 04/03/1998 | 17 | Minimum | 11.84 | 0
19116 | 04/04/1998 | 17 | Minimum | 11.88 | 0
19117 | 04/05/1998 | 17 | Minimum | 11.9 | 0
19118 | 04/06/1998 | 17 | Minimum | 11.9 | 0
19119 | 04/07/1998 | 17 | Minimum | 11.9 | 0
19120 | 04/08/1998 | 17 | Minimum | 11.9 | 0
19121 | 04/09/1998 | 17 | Minimum | 11.9 | 0
19122 | 04/10/1998 | 17 | Minimum | 11.9 | 0
19123 | 04/11/1998 | 17 | Minimum | 11.9 | 0
19124 | 04/12/1998 | 17 | Minimum | 11.9 | 0
19125 | 04/13/1998 | 17 | Minimum | 11.92 | 0
19126 | 04/14/1998 | 17 | Minimum | 11.94 | 0
19127 | 04/15/1998 | 17 | Minimum | 11.97 | 0
19128 | 04/16/1998 | 17 | Minimum | 11.98 | 0
19129 | 04/17/1998 | 17 | Minimum | 12 | 0
19130 | 04/18/1998 | 17 | Minimum | 12.02 | 0
19131 | 04/19/1998 | 17 | Minimum | 12.04 | 0
19132 | 04/20/1998 | 17 | Minimum | 12.05 | 0
19133 | 04/21/1998 | 17 | Minimum | 12.07 | 0
19134 | 04/22/1998 | 17 | Minimum | 12.1 | 0
19135 | 04/23/1998 | 17 | Minimum | 12.14 | 0
19136 | 04/24/1998 | 17 | Minimum | 12.2 | 0
19137 | 04/25/1998 | 17 | Minimum | 12.3 | 0
19138 | 04/26/1998 | 17 | Minimum | 12.37 | 0
19139 | 04/27/1998 | 17 | Minimum | 12.47 | 0
19140 | 04/28/1998 | 17 | Minimum | 12.58 | 0
19141 | 04/29/1998 | 17 | Minimum | 12.7 | 0
19142 | 04/30/1998 | 17 | Minimum | 12.8 | 0
19143 | 05/01/1998 | 17 | Minimum | 12.9 | 0
19144 | 05/02/1998 | 17 | Minimum | 13 | 0
19145 | 05/03/1998 | 17 | Minimum | 13.11 | 0
19146 | 05/04/1998 | 17 | Minimum | 13.24 | 0
19147 | 05/05/1998 | 17 | Minimum | 13.41 | 0
19148 | 05/06/1998 | 17 | Minimum | 13.53 | 0
21329 | 01/13/1998 | 1 | Maximum | 9.16 | 0
21330 | 01/14/1998 | 1 | Maximum | 7.96 | 0
21331 | 01/15/1998 | 1 | Maximum | 9.72 | 0
21332 | 01/16/1998 | 1 | Maximum | 11.43 | 0
21333 | 01/17/1998 | 1 | Maximum | 21.14 | 0
21334 | 01/18/1998 | 1 | Maximum | 17.94 | 0
21335 | 01/19/1998 | 1 | Maximum | 14.33 | 0
21336 | 01/20/1998 | 1 | Maximum | 10.41 | 0
21337 | 01/21/1998 | 1 | Maximum | 15.04 | 0
21338 | 01/22/1998 | 1 | Maximum | 17.67 | 0
21339 | 01/23/1998 | 1 | Maximum | 12.9 | 0
21340 | 01/24/1998 | 1 | Maximum | 17.91 | 0
21341 | 01/25/1998 | 1 | Maximum | 17.42 | 0
21342 | 01/26/1998 | 1 | Maximum | 14.81 | 0
21343 | 01/27/1998 | 1 | Maximum | 22.07 | 0
21344 | 01/28/1998 | 1 | Maximum | 19.67 | 0
21345 | 01/29/1998 | 1 | Maximum | 18.38 | 0
21346 | 01/30/1998 | 1 | Maximum | 15.78 | 0
21347 | 01/31/1998 | 1 | Maximum | 8.48 | 0
21348 | 02/01/1998 | 1 | Maximum | 7.33 | 0
21349 | 02/02/1998 | 1 | Maximum | 4.091 | 0
21350 | 02/03/1998 | 1 | Maximum | 13.93 | 0
21351 | 02/04/1998 | 1 | Maximum | 18.55 | 0
21352 | 02/05/1998 | 1 | Maximum | 10.15 | 0
21353 | 02/06/1998 | 1 | Maximum | 15.26 | 0
21354 | 02/07/1998 | 1 | Maximum | 7.3 | 0
21355 | 02/08/1998 | 1 | Maximum | 12.9 | 0
21356 | 02/09/1998 | 1 | Maximum | 15.22 | 0
21357 | 02/10/1998 | 1 | Maximum | 10.56 | 0
21358 | 02/11/1998 | 1 | Maximum | 18.56 | 0
21359 | 02/12/1998 | 1 | Maximum | 6.899 | 0
21360 | 02/13/1998 | 1 | Maximum | 16.97 | 0
21361 | 02/14/1998 | 1 | Maximum | 16.58 | 0
21362 | 02/15/1998 | 1 | Maximum | 14.89 | 0
21363 | 02/16/1998 | 1 | Maximum | 8.02 | 0
21364 | 02/17/1998 | 1 | Maximum | 19.82 | 0
21365 | 02/18/1998 | 1 | Maximum | 20.93 | 0
21366 | 02/19/1998 | 1 | Maximum | 14.63 | 0
21367 | 02/20/1998 | 1 | Maximum | 20.56 | 0
21368 | 02/21/1998 | 1 | Maximum | 15.06 | 0
21369 | 02/22/1998 | 1 | Maximum | 15.91 | 0
21370 | 02/23/1998 | 1 | Maximum | 8.89 | 0
21371 | 02/24/1998 | 1 | Maximum | 15.4 | 0
21372 | 02/25/1998 | 1 | Maximum | 18.74 | 0
21373 | 02/26/1998 | 1 | Maximum | 18.29 | 0
21374 | 02/27/1998 | 1 | Maximum | 17.33 | 0
21375 | 02/28/1998 | 1 | Maximum | 25.53 | 0
21376 | 03/01/1998 | 1 | Maximum | 22.31 | 0
21377 | 03/02/1998 | 1 | Maximum | 26.48 | 0
21378 | 03/03/1998 | 1 | Maximum | 23.7 | 0
21379 | 03/04/1998 | 1 | Maximum | 24.65 | 0
21380 | 03/05/1998 | 1 | Maximum | 17.92 | 0
21381 | 03/06/1998 | 1 | Maximum | 9.54 | 0
21382 | 03/07/1998 | 1 | Maximum | 20.22 | 0
21383 | 03/08/1998 | 1 | Maximum | 27.75 | 0
21384 | 03/09/1998 | 1 | Maximum | 28.1 | 0
21385 | 03/10/1998 | 1 | Maximum | 29.76 | 0
21386 | 03/11/1998 | 1 | Maximum | 28.66 | 0
21387 | 03/12/1998 | 1 | Maximum | 30.44 | 0
21388 | 03/13/1998 | 1 | Maximum | 19.59 | 0
21389 | 03/14/1998 | 1 | Maximum | 30.65 | 0
21390 | 03/15/1998 | 1 | Maximum | 33.25 | 0
21391 | 03/16/1998 | 1 | Maximum | 27.47 | 0
21392 | 03/17/1998 | 1 | Maximum | 30.05 | 0
21393 | 03/18/1998 | 1 | Maximum | 29.44 | 0
21394 | 03/19/1998 | 1 | Maximum | 31.41 | 0
21395 | 03/20/1998 | 1 | Maximum | 34.04 | 0
21396 | 03/21/1998 | 1 | Maximum | 29.64 | 0
35165 | 03/26/1998 | 13 | Maximum | 11.72 | 0
35166 | 03/27/1998 | 13 | Maximum | 11.76 | 0
35167 | 03/28/1998 | 13 | Maximum | 11.82 | 0
22110 | 01/13/1997 | 2 | Maximum | 3.67 | 1 | Estimated From Hourly Data
22111 | 01/14/1997 | 2 | Maximum | 8.37 | 1 | Estimated From Hourly Data
22819 | 12/22/1998 | 2 | Maximum | -0.575 | 0
22820 | 12/23/1998 | 2 | Maximum | -1.354 | 0
22821 | 12/24/1998 | 2 | Maximum | -1.451 | 0
22822 | 12/25/1998 | 2 | Maximum | -0.505 | 0
22823 | 12/26/1998 | 2 | Maximum | -0.31 | 0
22824 | 12/27/1998 | 2 | Maximum | 1.947 | 0
22825 | 12/28/1998 | 2 | Maximum | 9.93 | 0
22826 | 12/29/1998 | 2 | Maximum | 9.96 | 0
22827 | 12/30/1998 | 2 | Maximum | 5.94 | 0
22828 | 12/31/1998 | 2 | Maximum | 9.85 | 0
22829 | 01/01/1999 | 2 | Maximum | 9.13 | 0
22830 | 01/02/1999 | 2 | Maximum | 8.54 | 0
22831 | 01/03/1999 | 2 | Maximum | 7.56 | 0
22832 | 01/04/1999 | 2 | Maximum | 7.04 | 0
22833 | 01/05/1999 | 2 | Maximum | 8.36 | 0
22834 | 01/06/1999 | 2 | Maximum | 6.551 | 0
22835 | 01/07/1999 | 2 | Maximum | 8.37 | 0
22836 | 01/08/1999 | 2 | Maximum | 8.27 | 0
22837 | 01/09/1999 | 2 | Maximum | 8.2 | 0
22838 | 01/10/1999 | 2 | Maximum | 9.08 | 0
22839 | 01/11/1999 | 2 | Maximum | 5.688 | 0
22840 | 01/12/1999 | 2 | Maximum | 11.12 | 0
22841 | 01/13/1999 | 2 | Maximum | 11.06 | 0
22842 | 01/14/1999 | 2 | Maximum | 7.98 | 0
22843 | 01/15/1999 | 2 | Maximum | 12.42 | 0
22844 | 01/16/1999 | 2 | Maximum | 11.95 | 0
22845 | 01/17/1999 | 2 | Maximum | 11.28 | 0
22846 | 01/18/1999 | 2 | Maximum | 8.26 | 0
22847 | 01/19/1999 | 2 | Maximum | 11.23 | 0
22848 | 01/20/1999 | 2 | Maximum | 8.72 | 0
22849 | 01/21/1999 | 2 | Maximum | 7.8 | 0
22850 | 01/22/1999 | 2 | Maximum | 11.46 | 0
22851 | 01/23/1999 | 2 | Maximum | 7.21 | 0
22852 | 01/24/1999 | 2 | Maximum | 5.159 | 0
22853 | 01/25/1999 | 2 | Maximum | 4.555 | 0
22854 | 01/26/1999 | 2 | Maximum | 9.24 | 0
22855 | 01/27/1999 | 2 | Maximum | 10.45 | 0
22856 | 01/28/1999 | 2 | Maximum | 9.53 | 0
22857 | 01/29/1999 | 2 | Maximum | 9.85 | 0
22858 | 01/30/1999 | 2 | Maximum | 10.18 | 0
22859 | 01/31/1999 | 2 | Maximum | 8.22 | 0
22860 | 02/01/1999 | 2 | Maximum | 11.03 | 0
22861 | 02/02/1999 | 2 | Maximum | 11.28 | 0
22862 | 02/03/1999 | 2 | Maximum | 14.1 | 0
22863 | 02/04/1999 | 2 | Maximum | 11.23 | 0
22864 | 02/05/1999 | 2 | Maximum | 13.69 | 0
22865 | 02/06/1999 | 2 | Maximum | 9.79 | 0
22866 | 02/07/1999 | 2 | Maximum | 8.6 | 0
22867 | 02/08/1999 | 2 | Maximum | 11.09 | 0
22868 | 02/09/1999 | 2 | Maximum | 5.976 | 0
22869 | 02/10/1999 | 2 | Maximum | 7.71 | 0
22870 | 02/11/1999 | 2 | Maximum | 9 | 0
22871 | 02/12/1999 | 2 | Maximum | 7.65 | 0
22872 | 02/13/1999 | 2 | Maximum | 13.34 | 0
22873 | 02/14/1999 | 2 | Maximum | 10.4 | 0
22874 | 02/15/1999 | 2 | Maximum | 14.53 | 0
22875 | 02/16/1999 | 2 | Maximum | 11.44 | 0
22876 | 02/17/1999 | 2 | Maximum | 15.6 | 0
22877 | 02/18/1999 | 2 | Maximum | 15.1 | 0
22878 | 02/19/1999 | 2 | Maximum | 15.01 | 0
22879 | 02/20/1999 | 2 | Maximum | 10.35 | 0
22880 | 02/21/1999 | 2 | Maximum | 12.63 | 0
22881 | 02/22/1999 | 2 | Maximum | 13.33 | 0
22882 | 02/23/1999 | 2 | Maximum | 17.45 | 0
22883 | 02/24/1999 | 2 | Maximum | 18.58 | 0
22884 | 02/25/1999 | 2 | Maximum | 15.1 | 0
22885 | 02/26/1999 | 2 | Maximum | 16.49 | 0
22886 | 02/27/1999 | 2 | Maximum | 17.99 | 0
22887 | 02/28/1999 | 2 | Maximum | 18.12 | 0
22888 | 03/01/1999 | 2 | Maximum | 21.06 | 0
22889 | 03/02/1999 | 2 | Maximum | 21.29 | 0
22890 | 03/03/1999 | 2 | Maximum | 20.98 | 0
22891 | 03/04/1999 | 2 | Maximum | 18.78 | 0
22892 | 03/05/1999 | 2 | Maximum | 15.16 | 0
22893 | 03/06/1999 | 2 | Maximum | 17.29 | 0
22894 | 03/07/1999 | 2 | Maximum | 16.9 | 0
22895 | 03/08/1999 | 2 | Maximum | 15.42 | 0
22896 | 03/09/1999 | 2 | Maximum | 13.25 | 0
22897 | 03/10/1999 | 2 | Maximum | 16.58 | 0
22898 | 03/11/1999 | 2 | Maximum | 17.06 | 0
22899 | 03/12/1999 | 2 | Maximum | 19.61 | 0
22900 | 03/13/1999 | 2 | Maximum | 19.3 | 0
22901 | 03/14/1999 | 2 | Maximum | 19.03 | 0
22902 | 03/15/1999 | 2 | Maximum | 18.53 | 0
22903 | 03/16/1999 | 2 | Maximum | 23.26 | 0
22904 | 03/17/1999 | 2 | Maximum | 24.46 | 0
22905 | 03/18/1999 | 2 | Maximum | 23.3 | 0
22906 | 03/19/1999 | 2 | Maximum | 19.09 | 0
22907 | 03/20/1999 | 2 | Maximum | 13.79 | 0
22908 | 03/21/1999 | 2 | Maximum | 19.56 | 0
22909 | 03/22/1999 | 2 | Maximum | 22.98 | 0
22910 | 03/23/1999 | 2 | Maximum | 25.34 | 0
22911 | 03/24/1999 | 2 | Maximum | 24.69 | 0
22912 | 03/25/1999 | 2 | Maximum | 25.7 | 0
22913 | 03/26/1999 | 2 | Maximum | 26.57 | 0
22914 | 03/27/1999 | 2 | Maximum | 24.48 | 0
22915 | 03/28/1999 | 2 | Maximum | 23.81 | 0
22916 | 03/29/1999 | 2 | Maximum | 24.48 | 0
22917 | 03/30/1999 | 2 | Maximum | 21.16 | 0
22918 | 03/31/1999 | 2 | Maximum | 15.56 | 0
22919 | 04/01/1999 | 2 | Maximum | 14.33 | 0
22920 | 04/02/1999 | 2 | Maximum | 16.16 | 0
22921 | 04/03/1999 | 2 | Maximum | 9.04 | 0
22922 | 04/04/1999 | 2 | Maximum | 21.58 | 0
22923 | 04/05/1999 | 2 | Maximum | 17.7 | 0
22924 | 04/06/1999 | 2 | Maximum | 12.34 | 0
22925 | 04/07/1999 | 2 | Maximum | 16.61 | 0
22926 | 04/08/1999 | 2 | Maximum | 12.35 | 0
22927 | 04/09/1999 | 2 | Maximum | 18.12 | 0
22928 | 04/10/1999 | 2 | Maximum | 15.4 | 0
22929 | 04/11/1999 | 2 | Maximum | 20.56 | 0
22930 | 04/12/1999 | 2 | Maximum | 25.44 | 0
22931 | 04/13/1999 | 2 | Maximum | 28.78 | 0
22932 | 04/14/1999 | 2 | Maximum | 27.32 | 0
22933 | 04/15/1999 | 2 | Maximum | 28.05 | 0
22934 | 04/16/1999 | 2 | Maximum | 29 | 0
22935 | 04/17/1999 | 2 | Maximum | 31.22 | 0
22936 | 04/18/1999 | 2 | Maximum | 31.18 | 0
22937 | 04/19/1999 | 2 | Maximum | 28.64 | 0
22938 | 04/20/1999 | 2 | Maximum | 30.83 | 0
22939 | 04/21/1999 | 2 | Maximum | 23.68 | 0
22940 | 04/22/1999 | 2 | Maximum | 19.41 | 0
22941 | 03/03/1996 | 3 | Maximum | 11.47 | 0
22942 | 03/04/1996 | 3 | Maximum | 10.93 | 0
22943 | 03/05/1996 | 3 | Maximum | 8.69 | 0
22944 | 03/06/1996 | 3 | Maximum | 12.95 | 0
22945 | 03/07/1996 | 3 | Maximum | 15.52 | 0
22946 | 03/08/1996 | 3 | Maximum | 17.23 | 0
22947 | 03/09/1996 | 3 | Maximum | 14.99 | 0
22948 | 03/10/1996 | 3 | Maximum | 13.79 | 0
22949 | 03/11/1996 | 3 | Maximum | 14.59 | 0
22950 | 03/12/1996 | 3 | Maximum | 11.47 | 0
22951 | 03/13/1996 | 3 | Maximum | 7.73 | 0
22952 | 03/14/1996 | 3 | Maximum | 16.33 | 0
22953 | 03/15/1996 | 3 | Maximum | 18.4 | 0
22954 | 03/16/1996 | 3 | Maximum | 19.55 | 0
22955 | 03/17/1996 | 3 | Maximum | 21.4 | 0
22956 | 03/18/1996 | 3 | Maximum | 21.81 | 0
22957 | 03/19/1996 | 3 | Maximum | 22.29 | 0
22958 | 03/20/1996 | 3 | Maximum | 23.55 | 0
22959 | 03/21/1996 | 3 | Maximum | 23.38 | 0
22960 | 03/22/1996 | 3 | Maximum | 18.92 | 0
22961 | 03/23/1996 | 3 | Maximum | 16.26 | 0
22962 | 03/24/1996 | 3 | Maximum | 18.29 | 0
22963 | 03/25/1996 | 3 | Maximum | 13.83 | 0
22964 | 03/26/1996 | 3 | Maximum | 17.87 | 0
22965 | 03/27/1996 | 3 | Maximum | 16.61 | 0
22966 | 03/28/1996 | 3 | Maximum | 13.7 | 0
22967 | 03/29/1996 | 3 | Maximum | 18.52 | 0
22968 | 03/30/1996 | 3 | Maximum | 20.68 | 0
22969 | 03/31/1996 | 3 | Maximum | 21.75 | 0
22970 | 04/01/1996 | 3 | Maximum | 18.69 | 0
22971 | 04/02/1996 | 3 | Maximum | 22.17 | 0
22972 | 04/03/1996 | 3 | Maximum | 21.49 | 0
22973 | 04/04/1996 | 3 | Maximum | 22.33 | 0
22974 | 04/05/1996 | 3 | Maximum | 23.88 | 0
22975 | 04/06/1996 | 3 | Maximum | 25.59 | 0
22976 | 04/07/1996 | 3 | Maximum | 27.35 | 0
22977 | 04/08/1996 | 3 | Maximum | 28.15 | 0
22978 | 04/09/1996 | 3 | Maximum | 24.93 | 0
22979 | 04/10/1996 | 3 | Maximum | 24.11 | 0
22980 | 04/11/1996 | 3 | Maximum | 23.44 | 0
22981 | 04/12/1996 | 3 | Maximum | 21.53 | 0
22982 | 04/13/1996 | 3 | Maximum | 24.2 | 0
22983 | 04/14/1996 | 3 | Maximum | 25.11 | 0
22984 | 04/15/1996 | 3 | Maximum | 23.59 | 0
22985 | 04/16/1996 | 3 | Maximum | 22.36 | 0
22986 | 04/17/1996 | 3 | Maximum | 21.66 | 0
22987 | 04/18/1996 | 3 | Maximum | 17.96 | 0
22988 | 04/19/1996 | 3 | Maximum | 19.52 | 0
22989 | 04/20/1996 | 3 | Maximum | 19.69 | 0
22990 | 04/21/1996 | 3 | Maximum | 22.43 | 0
22991 | 04/22/1996 | 3 | Maximum | 22.01 | 0
22992 | 04/23/1996 | 3 | Maximum | 22.34 | 0
22993 | 04/24/1996 | 3 | Maximum | 21.39 | 0
22994 | 04/25/1996 | 3 | Maximum | 27.86 | 0
22995 | 04/26/1996 | 3 | Maximum | 29.04 | 0
22996 | 04/27/1996 | 3 | Maximum | 27.32 | 0
22997 | 04/28/1996 | 3 | Maximum | 26.11 | 0
22998 | 04/29/1996 | 3 | Maximum | 29.37 | 0
22999 | 04/30/1996 | 3 | Maximum | 30.22 | 0
23000 | 05/01/1996 | 3 | Maximum | 30.82 | 0
23001 | 05/02/1996 | 3 | Maximum | 28.59 | 0
23002 | 05/03/1996 | 3 | Maximum | 27.2 | 0
23210 | 11/27/1996 | 3 | Maximum | 9.98 | 0
23211 | 11/28/1996 | 3 | Maximum | 7.1 | 0
23212 | 11/29/1996 | 3 | Maximum | 7.95 | 0
23213 | 11/30/1996 | 3 | Maximum | 7.64 | 0
23214 | 12/01/1996 | 3 | Maximum | 9.35 | 0
23215 | 12/02/1996 | 3 | Maximum | 7.3 | 0
23216 | 12/03/1996 | 3 | Maximum | 6.975 | 0
23217 | 12/04/1996 | 3 | Maximum | 5.699 | 0
23218 | 12/05/1996 | 3 | Maximum | 7.79 | 0
23219 | 12/06/1996 | 3 | Maximum | 8.07 | 0
12461 | 11/17/1998 | 11 | Minimum | -996 | 0
12462 | 11/18/1998 | 11 | Minimum | -996 | 0
12463 | 11/19/1998 | 11 | Minimum | 14.22 | 0
33949 | 01/16/1998 | 12 | Maximum | 8.6 | 0
33950 | 01/17/1998 | 12 | Maximum | 8.59 | 0
33951 | 01/18/1998 | 12 | Maximum | 8.61 | 0
33952 | 01/19/1998 | 12 | Maximum | 8.7 | 0
21781 | 04/10/1999 | 1 | Maximum | 21.73 | 0
21782 | 04/11/1999 | 1 | Maximum | 28.47 | 0
21783 | 04/12/1999 | 1 | Maximum | 33.88 | 0
21784 | 04/13/1999 | 1 | Maximum | 38.13 | 0
21785 | 04/14/1999 | 1 | Maximum | 35.43 | 0
21786 | 04/15/1999 | 1 | Maximum | 36.41 | 0
21787 | 04/16/1999 | 1 | Maximum | 37.91 | 0
21788 | 04/17/1999 | 1 | Maximum | 40.13 | 0
21789 | 04/18/1999 | 1 | Maximum | 40.44 | 0
21790 | 04/19/1999 | 1 | Maximum | 37 | 0
21791 | 04/20/1999 | 1 | Maximum | 39.83 | 0
21792 | 04/21/1999 | 1 | Maximum | 30 | 0
21793 | 04/22/1999 | 1 | Maximum | 22.94 | 0
21794 | 03/03/1996 | 2 | Maximum | 13.79 | 0
21795 | 03/04/1996 | 2 | Maximum | 12.89 | 0
21796 | 03/05/1996 | 2 | Maximum | 10.44 | 0
21797 | 03/06/1996 | 2 | Maximum | 17.13 | 0
21798 | 03/07/1996 | 2 | Maximum | 19.55 | 0
21799 | 03/08/1996 | 2 | Maximum | 21.71 | 0
21800 | 03/09/1996 | 2 | Maximum | 17.47 | 0
21801 | 03/10/1996 | 2 | Maximum | 15.63 | 0
21802 | 03/11/1996 | 2 | Maximum | 17.32 | 0
21803 | 03/12/1996 | 2 | Maximum | 10.15 | 0
21804 | 03/13/1996 | 2 | Maximum | 8.1 | 0
21805 | 03/14/1996 | 2 | Maximum | 20.89 | 0
21806 | 03/15/1996 | 2 | Maximum | 22.97 | 0
21807 | 03/16/1996 | 2 | Maximum | 24.24 | 0
21808 | 03/17/1996 | 2 | Maximum | 26.35 | 0
21809 | 03/18/1996 | 2 | Maximum | 26.52 | 0
21810 | 03/19/1996 | 2 | Maximum | 26.66 | 0
21811 | 03/20/1996 | 2 | Maximum | 28.51 | 0
21812 | 03/21/1996 | 2 | Maximum | 27.96 | 0
21813 | 03/22/1996 | 2 | Maximum | 21.37 | 0
21814 | 03/23/1996 | 2 | Maximum | 18.29 | 0
21815 | 03/24/1996 | 2 | Maximum | 21.83 | 0
21816 | 03/25/1996 | 2 | Maximum | 12.59 | 0
21817 | 03/26/1996 | 2 | Maximum | 22.33 | 0
21818 | 03/27/1996 | 2 | Maximum | 19.37 | 0
21819 | 03/28/1996 | 2 | Maximum | 14.94 | 0
21820 | 03/29/1996 | 2 | Maximum | 23.53 | 0
21821 | 03/30/1996 | 2 | Maximum | 24.89 | 0
21822 | 03/31/1996 | 2 | Maximum | 26.81 | 0
21823 | 04/01/1996 | 2 | Maximum | 21.26 | 0
21824 | 04/02/1996 | 2 | Maximum | 26.76 | 0
21825 | 04/03/1996 | 2 | Maximum | 25.58 | 0
21826 | 04/04/1996 | 2 | Maximum | 26.55 | 0
21827 | 04/05/1996 | 2 | Maximum | 28.68 | 0
21828 | 04/06/1996 | 2 | Maximum | 30.63 | 0
21829 | 04/07/1996 | 2 | Maximum | 32.77 | 0
21830 | 04/08/1996 | 2 | Maximum | 33.46 | 0
21831 | 04/09/1996 | 2 | Maximum | 28.23 | 0
21832 | 04/10/1996 | 2 | Maximum | 28.06 | 0
21833 | 04/11/1996 | 2 | Maximum | 27.83 | 0
21834 | 04/12/1996 | 2 | Maximum | 24.29 | 0
21835 | 04/13/1996 | 2 | Maximum | 28.51 | 0
21836 | 04/14/1996 | 2 | Maximum | 29.7 | 0
21837 | 04/15/1996 | 2 | Maximum | 27.08 | 0
21838 | 04/16/1996 | 2 | Maximum | 24.99 | 0
21839 | 04/17/1996 | 2 | Maximum | 24.64 | 0
21840 | 04/18/1996 | 2 | Maximum | 19.46 | 0
21841 | 04/19/1996 | 2 | Maximum | 23.19 | 0
21842 | 04/20/1996 | 2 | Maximum | 22.78 | 0
21843 | 04/21/1996 | 2 | Maximum | 26.53 | 0
21844 | 04/22/1996 | 2 | Maximum | 25.63 | 0
21845 | 04/23/1996 | 2 | Maximum | 25.92 | 0
21846 | 04/24/1996 | 2 | Maximum | 23.63 | 0
21847 | 04/25/1996 | 2 | Maximum | 33.18 | 0
21848 | 04/26/1996 | 2 | Maximum | 33.6 | 0
21849 | 04/27/1996 | 2 | Maximum | 31.13 | 0
21850 | 04/28/1996 | 2 | Maximum | 29.89 | 0
21851 | 04/29/1996 | 2 | Maximum | 34.85 | 0
21852 | 04/30/1996 | 2 | Maximum | 34.88 | 0
21853 | 05/01/1996 | 2 | Maximum | 35.57 | 0
21854 | 05/02/1996 | 2 | Maximum | 31.95 | 0
21855 | 05/03/1996 | 2 | Maximum | 30.48 | 0
21856 | 05/04/1996 | 2 | Maximum | 32.01 | 0
21857 | 05/05/1996 | 2 | Maximum | 30.47 | 0
21858 | 05/06/1996 | 2 | Maximum | 33.59 | 0
21859 | 05/07/1996 | 2 | Maximum | 34.21 | 0
21860 | 05/08/1996 | 2 | Maximum | 31.64 | 0
21861 | 05/09/1996 | 2 | Maximum | 34.42 | 0
21862 | 05/10/1996 | 2 | Maximum | 36.36 | 0
21863 | 05/11/1996 | 2 | Maximum | 38.8 | 0
21864 | 05/12/1996 | 2 | Maximum | 40.21 | 0
21865 | 05/13/1996 | 2 | Maximum | 35.06 | 0
21866 | 05/14/1996 | 2 | Maximum | 31.23 | 0
21867 | 05/15/1996 | 2 | Maximum | 29.76 | 0
21868 | 05/16/1996 | 2 | Maximum | 28.85 | 0
21869 | 05/17/1996 | 2 | Maximum | 31.17 | 0
21870 | 05/18/1996 | 2 | Maximum | 28.41 | 0
21871 | 05/19/1996 | 2 | Maximum | 30.67 | 0
21872 | 05/20/1996 | 2 | Maximum | 34.21 | 0
21873 | 05/21/1996 | 2 | Maximum | 30.26 | 0
21874 | 05/22/1996 | 2 | Maximum | 28.62 | 0
21875 | 05/23/1996 | 2 | Maximum | 26.28 | 0
21876 | 05/24/1996 | 2 | Maximum | 27.68 | 0
21877 | 05/25/1996 | 2 | Maximum | 29.19 | 0
21878 | 05/26/1996 | 2 | Maximum | 33.07 | 0
21879 | 05/27/1996 | 2 | Maximum | 23.81 | 0
21880 | 05/28/1996 | 2 | Maximum | 31.45 | 0
21881 | 05/29/1996 | 2 | Maximum | 34.57 | 0
21882 | 05/30/1996 | 2 | Maximum | 36.17 | 0
21883 | 05/31/1996 | 2 | Maximum | 37.54 | 0
21884 | 06/01/1996 | 2 | Maximum | 39.35 | 0
21885 | 06/02/1996 | 2 | Maximum | 40.74 | 0
21886 | 06/03/1996 | 2 | Maximum | 42.75 | 0
21887 | 06/04/1996 | 2 | Maximum | 42.1 | 0
21888 | 06/05/1996 | 2 | Maximum | 43.22 | 0
21889 | 06/06/1996 | 2 | Maximum | 44.24 | 0
21890 | 06/07/1996 | 2 | Maximum | 42.93 | 0
21891 | 06/08/1996 | 2 | Maximum | 43.43 | 0
21892 | 06/09/1996 | 2 | Maximum | 41.76 | 0
21893 | 06/10/1996 | 2 | Maximum | 42.42 | 0
21894 | 06/11/1996 | 2 | Maximum | 43.28 | 0
21895 | 06/12/1996 | 2 | Maximum | 44.36 | 0
21896 | 06/13/1996 | 2 | Maximum | 44.47 | 0
21897 | 06/14/1996 | 2 | Maximum | 43.65 | 0
21898 | 06/15/1996 | 2 | Maximum | 43.82 | 0
21899 | 06/16/1996 | 2 | Maximum | 42.83 | 0
21531 | 08/03/1998 | 1 | Maximum | 54.02 | 1 | Estimated From Hourly Data
21532 | 08/04/1998 | 1 | Maximum | 52.245 | 1 | Estimated From Hourly Data
21533 | 08/05/1998 | 1 | Maximum | 54.445 | 1 | Estimated From Hourly Data
21534 | 08/06/1998 | 1 | Maximum | 53.125 | 1 | Estimated From Hourly Data
21535 | 08/07/1998 | 1 | Maximum | 53.835 | 1 | Estimated From Hourly Data
21536 | 08/08/1998 | 1 | Maximum | 53.47 | 0
21537 | 08/09/1998 | 1 | Maximum | 52.84 | 0
21538 | 08/10/1998 | 1 | Maximum | 52.82 | 0
21539 | 08/11/1998 | 1 | Maximum | 53.89 | 0
21540 | 08/12/1998 | 1 | Maximum | 54.29 | 0
21541 | 08/13/1998 | 1 | Maximum | 54.22 | 0
21542 | 08/14/1998 | 1 | Maximum | 52.12 | 0
21543 | 08/15/1998 | 1 | Maximum | 49.74 | 0
21544 | 08/16/1998 | 1 | Maximum | 50.17 | 0
21545 | 08/17/1998 | 1 | Maximum | 49.31 | 0
21546 | 08/18/1998 | 1 | Maximum | 49.61 | 0
21547 | 08/19/1998 | 1 | Maximum | 51.04 | 0
21548 | 08/20/1998 | 1 | Maximum | 50.51 | 0
21549 | 08/21/1998 | 1 | Maximum | 50.11 | 0
21550 | 08/22/1998 | 1 | Maximum | 50.49 | 0
21551 | 08/23/1998 | 1 | Maximum | 50.11 | 0
21552 | 08/24/1998 | 1 | Maximum | 50.17 | 0
21553 | 08/25/1998 | 1 | Maximum | 50.68 | 0
21554 | 08/26/1998 | 1 | Maximum | 47.9 | 0
21555 | 08/27/1998 | 1 | Maximum | 49.21 | 0
21556 | 08/28/1998 | 1 | Maximum | 51.68 | 0
21557 | 08/29/1998 | 1 | Maximum | 51.96 | 0
21558 | 08/30/1998 | 1 | Maximum | 51.43 | 0
21559 | 08/31/1998 | 1 | Maximum | 50.3 | 0
21560 | 09/01/1998 | 1 | Maximum | 50.37 | 0
21561 | 09/02/1998 | 1 | Maximum | 49.39 | 0
21562 | 09/03/1998 | 1 | Maximum | 50.34 | 0
21563 | 09/04/1998 | 1 | Maximum | 41.45 | 0
21564 | 09/05/1998 | 1 | Maximum | 49.08 | 0
21565 | 09/06/1998 | 1 | Maximum | 47.35 | 0
21566 | 09/07/1998 | 1 | Maximum | 44.52 | 0
21567 | 09/08/1998 | 1 | Maximum | 36.68 | 0
21568 | 09/09/1998 | 1 | Maximum | 33.68 | 0
21569 | 09/10/1998 | 1 | Maximum | 40.07 | 0
21570 | 09/11/1998 | 1 | Maximum | 37.38 | 0
21571 | 09/12/1998 | 1 | Maximum | 41.97 | 0
21572 | 09/13/1998 | 1 | Maximum | 45.2 | 0
21573 | 09/14/1998 | 1 | Maximum | 46.15 | 0
21574 | 09/15/1998 | 1 | Maximum | 41.84 | 0
21575 | 09/16/1998 | 1 | Maximum | 43.9 | 0
21576 | 09/17/1998 | 1 | Maximum | 44 | 0
21577 | 09/18/1998 | 1 | Maximum | 41.33 | 0
21578 | 09/19/1998 | 1 | Maximum | 41.44 | 0
21579 | 09/20/1998 | 1 | Maximum | 41.06 | 0
21580 | 09/21/1998 | 1 | Maximum | 41.74 | 0
21581 | 09/22/1998 | 1 | Maximum | 39.19 | 0
21582 | 09/23/1998 | 1 | Maximum | 39.92 | 0
21583 | 09/24/1998 | 1 | Maximum | 40.7 | 0
21584 | 09/25/1998 | 1 | Maximum | 30.06 | 0
21585 | 09/26/1998 | 1 | Maximum | 16.65 | 0
21586 | 09/27/1998 | 1 | Maximum | 28.88 | 0
21587 | 09/28/1998 | 1 | Maximum | 32.47 | 0
21588 | 09/29/1998 | 1 | Maximum | 33.77 | 0
21589 | 09/30/1998 | 1 | Maximum | 30.09 | 0
21590 | 10/01/1998 | 1 | Maximum | 36.09 | 0
21591 | 10/02/1998 | 1 | Maximum | 34.191 | 1 | Estimated From Hourly Data
21592 | 10/03/1998 | 1 | Maximum | 36.541 | 1 | Estimated From Hourly Data
21593 | 10/04/1998 | 1 | Maximum | 34.831 | 1 | Estimated From Hourly Data
21594 | 10/05/1998 | 1 | Maximum | 32.761 | 1 | Estimated From Hourly Data
21595 | 10/06/1998 | 1 | Maximum | 28.541 | 1 | Estimated From Hourly Data
21596 | 10/07/1998 | 1 | Maximum | 25.461 | 1 | Estimated From Hourly Data
21597 | 10/08/1998 | 1 | Maximum | 28.941 | 1 | Estimated From Hourly Data
13029 | 04/18/1997 | 12 | Minimum | 14.1 | 0
13030 | 04/19/1997 | 12 | Minimum | 14.35 | 0
13031 | 04/20/1997 | 12 | Minimum | 14.61 | 0
27617 | 05/30/1996 | 7 | Maximum | 21.36 | 0
27618 | 05/31/1996 | 7 | Maximum | 22.14 | 0
27619 | 06/01/1996 | 7 | Maximum | 22.97 | 0
15683 | 04/12/1998 | 14 | Minimum | 11.7 | 0
15684 | 04/13/1998 | 14 | Minimum | 11.73 | 0
15685 | 04/14/1998 | 14 | Minimum | 11.79 | 0
15686 | 04/15/1998 | 14 | Minimum | 11.83 | 0
15687 | 04/16/1998 | 14 | Minimum | 11.86 | 0
15688 | 04/17/1998 | 14 | Minimum | 11.86 | 0
15689 | 04/18/1998 | 14 | Minimum | 11.87 | 0
15690 | 04/19/1998 | 14 | Minimum | 11.9 | 0
15691 | 04/20/1998 | 14 | Minimum | 11.94 | 0
15692 | 04/21/1998 | 14 | Minimum | 12 | 0
15693 | 04/22/1998 | 14 | Minimum | 12.13 | 0
15694 | 04/23/1998 | 14 | Minimum | 12.28 | 0
15695 | 04/24/1998 | 14 | Minimum | 12.47 | 0
15696 | 04/25/1998 | 14 | Minimum | 12.7 | 0
15697 | 04/26/1998 | 14 | Minimum | 12.91 | 0
15698 | 04/27/1998 | 14 | Minimum | 13.11 | 0
15699 | 04/28/1998 | 14 | Minimum | 13.27 | 0
15700 | 04/29/1998 | 14 | Minimum | 13.43 | 0
15701 | 04/30/1998 | 14 | Minimum | 13.6 | 0
15702 | 05/01/1998 | 14 | Minimum | 13.77 | 0
15703 | 05/02/1998 | 14 | Minimum | 13.96 | 0
15704 | 05/03/1998 | 14 | Minimum | 14.14 | 0
15705 | 05/04/1998 | 14 | Minimum | 14.34 | 0
15706 | 05/05/1998 | 14 | Minimum | 14.71 | 0
15707 | 05/06/1998 | 14 | Minimum | 14.81 | 0
15708 | 05/07/1998 | 14 | Minimum | 14.89 | 0
15709 | 05/08/1998 | 14 | Minimum | 14.97 | 0
15710 | 05/09/1998 | 14 | Minimum | 15.04 | 0
15711 | 05/10/1998 | 14 | Minimum | 15.08 | 0
15712 | 05/11/1998 | 14 | Minimum | 15.11 | 0
15713 | 05/12/1998 | 14 | Minimum | 15.14 | 0
15714 | 05/13/1998 | 14 | Minimum | 15.19 | 0
15715 | 05/14/1998 | 14 | Minimum | 15.21 | 0
15716 | 05/15/1998 | 14 | Minimum | 15.17 | 0
15717 | 05/16/1998 | 14 | Minimum | 15.13 | 0
15718 | 05/17/1998 | 14 | Minimum | 15.1 | 0
15719 | 05/18/1998 | 14 | Minimum | 15.09 | 0
15720 | 05/19/1998 | 14 | Minimum | 15.07 | 0
15721 | 05/20/1998 | 14 | Minimum | 15.06 | 0
15722 | 05/21/1998 | 14 | Minimum | 15.09 | 0
15723 | 05/22/1998 | 14 | Minimum | 15.13 | 0
15724 | 05/23/1998 | 14 | Minimum | 15.2 | 0
15725 | 05/24/1998 | 14 | Minimum | 15.25 | 0
15726 | 05/25/1998 | 14 | Minimum | 15.31 | 0
15727 | 05/26/1998 | 14 | Minimum | 15.39 | 0
15728 | 05/27/1998 | 14 | Minimum | 15.47 | 0
15729 | 05/28/1998 | 14 | Minimum | 15.56 | 0
15730 | 05/29/1998 | 14 | Minimum | 15.62 | 0
15731 | 05/30/1998 | 14 | Minimum | 15.71 | 0
15732 | 05/31/1998 | 14 | Minimum | 15.75 | 0
15733 | 06/01/1998 | 14 | Minimum | 15.83 | 0
15734 | 06/02/1998 | 14 | Minimum | 15.89 | 0
15735 | 06/03/1998 | 14 | Minimum | 15.99 | 0
15736 | 06/04/1998 | 14 | Minimum | 16.13 | 0
15737 | 06/05/1998 | 14 | Minimum | 16.27 | 0
15738 | 06/06/1998 | 14 | Minimum | 16.4 | 0
15739 | 06/07/1998 | 14 | Minimum | 16.54 | 0
15740 | 06/08/1998 | 14 | Minimum | 16.65 | 0
15741 | 06/09/1998 | 14 | Minimum | 16.76 | 0
15742 | 06/10/1998 | 14 | Minimum | 16.84 | 0
15743 | 06/11/1998 | 14 | Minimum | 16.95 | 0
15744 | 06/12/1998 | 14 | Minimum | 17.01 | 0
15745 | 06/13/1998 | 14 | Minimum | 17.08 | 0
15746 | 06/14/1998 | 14 | Minimum | 17.1 | 0
15747 | 06/15/1998 | 14 | Minimum | 17.12 | 0
15748 | 06/16/1998 | 14 | Minimum | 17.15 | 0
15749 | 06/17/1998 | 14 | Minimum | 17.22 | 0
15750 | 06/18/1998 | 14 | Minimum | 17.33 | 0
15751 | 06/19/1998 | 14 | Minimum | 17.44 | 0
15752 | 06/20/1998 | 14 | Minimum | 17.59 | 0
15753 | 06/21/1998 | 14 | Minimum | 17.75 | 0
15754 | 06/22/1998 | 14 | Minimum | 17.92 | 0
15755 | 06/23/1998 | 14 | Minimum | 18.12 | 0
15756 | 06/24/1998 | 14 | Minimum | 18.3 | 0
15757 | 06/25/1998 | 14 | Minimum | 18.53 | 0
15758 | 06/26/1998 | 14 | Minimum | 18.73 | 0
15759 | 06/27/1998 | 14 | Minimum | 18.94 | 0
15760 | 06/28/1998 | 14 | Minimum | 19.13 | 0
15761 | 06/29/1998 | 14 | Minimum | 19.32 | 0
15762 | 06/30/1998 | 14 | Minimum | 19.47 | 0
15763 | 07/01/1998 | 14 | Minimum | 19.65 | 0
15764 | 07/02/1998 | 14 | Minimum | 19.82 | 0
15765 | 07/03/1998 | 14 | Minimum | 19.99 | 0
15766 | 07/04/1998 | 14 | Minimum | 20.18 | 0
15767 | 07/05/1998 | 14 | Minimum | 20.36 | 0
15768 | 07/06/1998 | 14 | Minimum | 20.56 | 0
15769 | 07/07/1998 | 14 | Minimum | 20.75 | 0
15770 | 07/08/1998 | 14 | Minimum | 20.93 | 0
15771 | 07/09/1998 | 14 | Minimum | 21.11 | 0
15772 | 07/10/1998 | 14 | Minimum | 21.32 | 0
15773 | 07/11/1998 | 14 | Minimum | 21.52 | 0
15774 | 07/12/1998 | 14 | Minimum | 21.71 | 0
15775 | 07/13/1998 | 14 | Minimum | 21.9 | 0
15776 | 07/14/1998 | 14 | Minimum | 22.04 | 0
15777 | 07/15/1998 | 14 | Minimum | 22.22 | 0
15778 | 07/16/1998 | 14 | Minimum | 22.36 | 0
15779 | 07/17/1998 | 14 | Minimum | -996 | 0
15780 | 07/18/1998 | 14 | Minimum | -996 | 0
15781 | 07/19/1998 | 14 | Minimum | -996 | 0
15782 | 07/20/1998 | 14 | Minimum | -996 | 0
15783 | 07/21/1998 | 14 | Minimum | -996 | 0
15784 | 07/22/1998 | 14 | Minimum | -996 | 0
15785 | 07/23/1998 | 14 | Minimum | -996 | 0
15786 | 07/24/1998 | 14 | Minimum | 23.73 | 0
15787 | 07/25/1998 | 14 | Minimum | 23.91 | 0
15788 | 07/26/1998 | 14 | Minimum | 24.05 | 0
15789 | 07/27/1998 | 14 | Minimum | 24.15 | 0
15790 | 07/28/1998 | 14 | Minimum | 24.22 | 0
15791 | 07/29/1998 | 14 | Minimum | 24.28 | 0
15792 | 07/30/1998 | 14 | Minimum | 24.4 | 0
15793 | 07/31/1998 | 14 | Minimum | 24.46 | 0
15794 | 08/01/1998 | 14 | Minimum | 24.51 | 0
15795 | 08/02/1998 | 14 | Minimum | 24.56 | 0
15796 | 08/03/1998 | 14 | Minimum | -996 | 0
15797 | 08/04/1998 | 14 | Minimum | -996 | 0
15798 | 08/05/1998 | 14 | Minimum | -996 | 0
15799 | 08/06/1998 | 14 | Minimum | -996 | 0
15800 | 08/07/1998 | 14 | Minimum | -996 | 0
15801 | 08/08/1998 | 14 | Minimum | 24.79 | 0
15802 | 08/09/1998 | 14 | Minimum | 24.89 | 0
15803 | 08/10/1998 | 14 | Minimum | 24.99 | 0
15804 | 08/11/1998 | 14 | Minimum | 25.1 | 0
15805 | 08/12/1998 | 14 | Minimum | 25.17 | 0
15806 | 08/13/1998 | 14 | Minimum | 25.25 | 0
15807 | 08/14/1998 | 14 | Minimum | 25.32 | 0
15808 | 08/15/1998 | 14 | Minimum | 25.4 | 0
15809 | 08/16/1998 | 14 | Minimum | 25.51 | 0
15810 | 08/17/1998 | 14 | Minimum | 25.58 | 0
15811 | 08/18/1998 | 14 | Minimum | 25.67 | 0
15812 | 08/19/1998 | 14 | Minimum | 25.74 | 0
15813 | 08/20/1998 | 14 | Minimum | 25.78 | 0
15814 | 08/21/1998 | 14 | Minimum | 25.81 | 0
15815 | 08/22/1998 | 14 | Minimum | 25.83 | 0
15816 | 08/23/1998 | 14 | Minimum | 25.85 | 0
15817 | 08/24/1998 | 14 | Minimum | 25.85 | 0
15818 | 08/25/1998 | 14 | Minimum | 25.85 | 0
15819 | 08/26/1998 | 14 | Minimum | 25.85 | 0
15820 | 08/27/1998 | 14 | Minimum | 25.85 | 0
15821 | 08/28/1998 | 14 | Minimum | 25.84 | 0
15822 | 08/29/1998 | 14 | Minimum | 25.84 | 0
15823 | 08/30/1998 | 14 | Minimum | 25.84 | 0
15824 | 08/31/1998 | 14 | Minimum | 25.85 | 0
15825 | 09/01/1998 | 14 | Minimum | 25.86 | 0
15826 | 09/02/1998 | 14 | Minimum | 25.9 | 0
15827 | 09/03/1998 | 14 | Minimum | 25.96 | 0
15828 | 09/04/1998 | 14 | Minimum | 26.01 | 0
15829 | 09/05/1998 | 14 | Minimum | 26.05 | 0
15830 | 09/06/1998 | 14 | Minimum | 26.09 | 0
15831 | 09/07/1998 | 14 | Minimum | 26.1 | 0
15832 | 09/08/1998 | 14 | Minimum | 26.09 | 0
15833 | 09/09/1998 | 14 | Minimum | 26.08 | 0
15834 | 09/10/1998 | 14 | Minimum | 26.06 | 0
15835 | 09/11/1998 | 14 | Minimum | 25.99 | 0
15836 | 09/12/1998 | 14 | Minimum | 25.89 | 0
15837 | 09/13/1998 | 14 | Minimum | 25.74 | 0
15838 | 09/14/1998 | 14 | Minimum | 25.62 | 0
15839 | 09/15/1998 | 14 | Minimum | 25.49 | 0
15840 | 09/16/1998 | 14 | Minimum | 25.39 | 0
15841 | 09/17/1998 | 14 | Minimum | 25.31 | 0
15842 | 09/18/1998 | 14 | Minimum | 25.24 | 0
15843 | 09/19/1998 | 14 | Minimum | 25.19 | 0
15844 | 09/20/1998 | 14 | Minimum | 25.13 | 0
15845 | 09/21/1998 | 14 | Minimum | 25.07 | 0
15846 | 09/22/1998 | 14 | Minimum | 25 | 0
15847 | 09/23/1998 | 14 | Minimum | 24.94 | 0
15848 | 09/24/1998 | 14 | Minimum | 24.84 | 0
15849 | 09/25/1998 | 14 | Minimum | 24.75 | 0
15437 | 08/10/1997 | 14 | Minimum | 25.23 | 0
15438 | 08/11/1997 | 14 | Minimum | 25.36 | 0
15439 | 08/12/1997 | 14 | Minimum | 25.48 | 0
15440 | 08/13/1997 | 14 | Minimum | 25.58 | 0
15441 | 08/14/1997 | 14 | Minimum | 25.65 | 0
15442 | 08/15/1997 | 14 | Minimum | 25.7 | 0
15443 | 08/16/1997 | 14 | Minimum | 25.75 | 0
15444 | 08/17/1997 | 14 | Minimum | 25.81 | 0
15445 | 08/18/1997 | 14 | Minimum | -996 | 0
15446 | 08/19/1997 | 14 | Minimum | 25.96 | 0
15447 | 08/20/1997 | 14 | Minimum | 26.03 | 0
15448 | 08/21/1997 | 14 | Minimum | 26.07 | 0
14993 | 05/23/1996 | 14 | Minimum | 17.56 | 0
14994 | 05/24/1996 | 14 | Minimum | 17.59 | 0
14995 | 05/25/1996 | 14 | Minimum | 17.61 | 0
14996 | 05/26/1996 | 14 | Minimum | 17.6 | 0
14997 | 05/27/1996 | 14 | Minimum | 17.58 | 0
14998 | 05/28/1996 | 14 | Minimum | 17.57 | 0
14999 | 05/29/1996 | 14 | Minimum | 17.57 | 0
15000 | 05/30/1996 | 14 | Minimum | 17.56 | 0
15001 | 05/31/1996 | 14 | Minimum | 17.57 | 0
15002 | 06/01/1996 | 14 | Minimum | 17.59 | 0
15003 | 06/02/1996 | 14 | Minimum | 17.63 | 0
15004 | 06/03/1996 | 14 | Minimum | 17.71 | 0
15005 | 06/04/1996 | 14 | Minimum | 17.81 | 0
15006 | 06/05/1996 | 14 | Minimum | 17.95 | 0
15007 | 06/06/1996 | 14 | Minimum | 18.12 | 0
24421 | 01/30/1997 | 4 | Maximum | 8.16 | 0
24422 | 01/31/1997 | 4 | Maximum | 8.49 | 0
24423 | 02/01/1997 | 4 | Maximum | 9.32 | 0
21599 | 10/10/1998 | 1 | Maximum | 22.701 | 1 | Estimated From Hourly Data
21600 | 10/11/1998 | 1 | Maximum | 20.221 | 1 | Estimated From Hourly Data
22112 | 01/15/1997 | 2 | Maximum | 7.27 | 1 | Estimated From Hourly Data
22113 | 01/16/1997 | 2 | Maximum | 12.67 | 1 | Estimated From Hourly Data
22114 | 01/17/1997 | 2 | Maximum | 9.87 | 1 | Estimated From Hourly Data
22115 | 01/18/1997 | 2 | Maximum | 15.77 | 1 | Estimated From Hourly Data
22116 | 01/19/1997 | 2 | Maximum | 6.17 | 1 | Estimated From Hourly Data
22117 | 01/20/1997 | 2 | Maximum | 18.17 | 1 | Estimated From Hourly Data
22118 | 01/21/1997 | 2 | Maximum | 8.29 | 0
22119 | 01/22/1997 | 2 | Maximum | 6.892 | 0
22120 | 01/23/1997 | 2 | Maximum | 7.6 | 0
22121 | 01/24/1997 | 2 | Maximum | 6.612 | 0
22122 | 01/25/1997 | 2 | Maximum | 9.51 | 0
22123 | 01/26/1997 | 2 | Maximum | 10.81 | 0
22124 | 01/27/1997 | 2 | Maximum | 8.85 | 0
22125 | 01/28/1997 | 2 | Maximum | 11.84 | 0
22126 | 01/29/1997 | 2 | Maximum | 11.61 | 0
22127 | 01/30/1997 | 2 | Maximum | 13.18 | 0
22128 | 01/31/1997 | 2 | Maximum | 12.9 | 0
22129 | 02/01/1997 | 2 | Maximum | 14.9 | 0
22130 | 02/02/1997 | 2 | Maximum | 15.52 | 0
22131 | 02/03/1997 | 2 | Maximum | 11.67 | 0
22132 | 02/04/1997 | 2 | Maximum | 10.8 | 0
22133 | 02/05/1997 | 2 | Maximum | 12.57 | 0
22134 | 02/06/1997 | 2 | Maximum | 12.79 | 0
22135 | 02/07/1997 | 2 | Maximum | 13.08 | 0
22136 | 02/08/1997 | 2 | Maximum | 10.53 | 0
22137 | 02/09/1997 | 2 | Maximum | 11.06 | 0
22138 | 02/10/1997 | 2 | Maximum | 14.17 | 0
22139 | 02/11/1997 | 2 | Maximum | 15.85 | 0
22140 | 02/12/1997 | 2 | Maximum | 12.14 | 0
22141 | 02/13/1997 | 2 | Maximum | 14.02 | 0
22142 | 02/14/1997 | 2 | Maximum | 16.2 | 0
22143 | 02/15/1997 | 2 | Maximum | 16.61 | 0
22144 | 02/16/1997 | 2 | Maximum | 15.17 | 0
22145 | 02/17/1997 | 2 | Maximum | 15.56 | 0
22146 | 02/18/1997 | 2 | Maximum | 17.51 | 0
22147 | 02/19/1997 | 2 | Maximum | 16.19 | 0
22148 | 02/20/1997 | 2 | Maximum | 17.93 | 0
22149 | 02/21/1997 | 2 | Maximum | 15.07 | 0
22150 | 02/22/1997 | 2 | Maximum | 16.14 | 0
22151 | 02/23/1997 | 2 | Maximum | 11.62 | 0
22152 | 02/24/1997 | 2 | Maximum | 11.7 | 0
22153 | 02/25/1997 | 2 | Maximum | 16.5 | 0
22154 | 02/26/1997 | 2 | Maximum | 16 | 0
22155 | 02/27/1997 | 2 | Maximum | 10.37 | 0
22156 | 02/28/1997 | 2 | Maximum | 14.36 | 0
22157 | 03/01/1997 | 2 | Maximum | 11.45 | 0
22158 | 03/02/1997 | 2 | Maximum | 15.16 | 0
22159 | 03/03/1997 | 2 | Maximum | 12.99 | 0
22160 | 03/04/1997 | 2 | Maximum | 16.85 | 0
22161 | 03/05/1997 | 2 | Maximum | 17.66 | 0
22162 | 03/06/1997 | 2 | Maximum | 19.69 | 0
22163 | 03/07/1997 | 2 | Maximum | 19.59 | 0
22164 | 03/08/1997 | 2 | Maximum | 21.44 | 0
22165 | 03/09/1997 | 2 | Maximum | 22.3 | 0
22166 | 03/10/1997 | 2 | Maximum | 24.06 | 0
22167 | 03/11/1997 | 2 | Maximum | 23.65 | 0
22168 | 03/12/1997 | 2 | Maximum | 18.92 | 0
22169 | 03/13/1997 | 2 | Maximum | 21.27 | 0
22170 | 03/14/1997 | 2 | Maximum | 23.82 | 0
22171 | 03/15/1997 | 2 | Maximum | 21.87 | 0
22172 | 03/16/1997 | 2 | Maximum | 19.44 | 0
22173 | 03/17/1997 | 2 | Maximum | 24.21 | 0
22174 | 03/18/1997 | 2 | Maximum | 27.06 | 0
22175 | 03/19/1997 | 2 | Maximum | 27.22 | 0
22176 | 03/20/1997 | 2 | Maximum | 26.76 | 0
22177 | 03/21/1997 | 2 | Maximum | 22.93 | 0
22178 | 03/22/1997 | 2 | Maximum | 26.1 | 0
22179 | 03/23/1997 | 2 | Maximum | 28.68 | 0
22180 | 03/24/1997 | 2 | Maximum | 26.53 | 0
22181 | 03/25/1997 | 2 | Maximum | 27.03 | 0
22182 | 03/26/1997 | 2 | Maximum | 26.95 | 0
22183 | 03/27/1997 | 2 | Maximum | 27.08 | 0
22184 | 03/28/1997 | 2 | Maximum | 25.45 | 0
22185 | 03/29/1997 | 2 | Maximum | 24.69 | 0
22186 | 03/30/1997 | 2 | Maximum | 23.94 | 0
22187 | 03/31/1997 | 2 | Maximum | 19.07 | 0
22188 | 04/01/1997 | 2 | Maximum | 15.01 | 0
22189 | 04/02/1997 | 2 | Maximum | 16.78 | 0
22190 | 04/03/1997 | 2 | Maximum | 23.85 | 0
22191 | 04/04/1997 | 2 | Maximum | 22.67 | 0
22192 | 04/05/1997 | 2 | Maximum | 22.76 | 0
22193 | 04/06/1997 | 2 | Maximum | 22.62 | 0
22194 | 04/07/1997 | 2 | Maximum | 23.48 | 0
22195 | 04/08/1997 | 2 | Maximum | 24.64 | 0
22196 | 04/09/1997 | 2 | Maximum | 16.05 | 0
22197 | 04/10/1997 | 2 | Maximum | 21.96 | 0
22198 | 04/11/1997 | 2 | Maximum | 23.9 | 0
22199 | 04/12/1997 | 2 | Maximum | 22.74 | 0
22200 | 04/13/1997 | 2 | Maximum | 24.22 | 0
22201 | 04/14/1997 | 2 | Maximum | 28.76 | 0
22202 | 04/15/1997 | 2 | Maximum | 30.1 | 0
22203 | 04/16/1997 | 2 | Maximum | 31.18 | 0
22204 | 04/17/1997 | 2 | Maximum | 30.86 | 0
22205 | 04/18/1997 | 2 | Maximum | 26.94 | 0
22206 | 04/19/1997 | 2 | Maximum | 27.37 | 0
22207 | 04/20/1997 | 2 | Maximum | 26.02 | 0
22208 | 04/21/1997 | 2 | Maximum | 25.08 | 0
22209 | 04/22/1997 | 2 | Maximum | 26.84 | 0
22210 | 04/23/1997 | 2 | Maximum | 27.48 | 0
22211 | 04/24/1997 | 2 | Maximum | 29.67 | 0
22212 | 04/25/1997 | 2 | Maximum | 31.26 | 0
22213 | 04/26/1997 | 2 | Maximum | 32.55 | 0
22214 | 04/27/1997 | 2 | Maximum | 32.37 | 0
22215 | 04/28/1997 | 2 | Maximum | 26.36 | 0
22216 | 04/29/1997 | 2 | Maximum | 27.25 | 1 | Estimated From Hourly Data
22217 | 04/30/1997 | 2 | Maximum | 25.99 | 1 | Estimated From Hourly Data
22218 | 05/01/1997 | 2 | Maximum | 24.97 | 1 | Estimated From Hourly Data
22219 | 05/02/1997 | 2 | Maximum | 26.76 | 1 | Estimated From Hourly Data
22220 | 05/03/1997 | 2 | Maximum | 27.32 | 1 | Estimated From Hourly Data
22221 | 05/04/1997 | 2 | Maximum | 29.54 | 1 | Estimated From Hourly Data
22222 | 05/05/1997 | 2 | Maximum | 31.13 | 1 | Estimated From Hourly Data
22223 | 05/06/1997 | 2 | Maximum | 32.49 | 1 | Estimated From Hourly Data
22224 | 05/07/1997 | 2 | Maximum | 32.26 | 1 | Estimated From Hourly Data
22225 | 05/08/1997 | 2 | Maximum | 26.2 | 1 | Estimated From Hourly Data
22226 | 05/09/1997 | 2 | Maximum | 32.286 | 1 | Estimated From Hourly Data
22227 | 05/10/1997 | 2 | Maximum | 34.226 | 1 | Estimated From Hourly Data
22228 | 05/11/1997 | 2 | Maximum | 36.666 | 1 | Estimated From Hourly Data
22229 | 05/12/1997 | 2 | Maximum | 38.096 | 1 | Estimated From Hourly Data
22230 | 05/13/1997 | 2 | Maximum | 32.936 | 1 | Estimated From Hourly Data
22231 | 05/14/1997 | 2 | Maximum | 29.086 | 1 | Estimated From Hourly Data
22232 | 05/15/1997 | 2 | Maximum | 27.606 | 1 | Estimated From Hourly Data
22233 | 05/16/1997 | 2 | Maximum | 26.656 | 1 | Estimated From Hourly Data
22234 | 05/17/1997 | 2 | Maximum | 28.916 | 1 | Estimated From Hourly Data
22235 | 05/18/1997 | 2 | Maximum | 26.266 | 1 | Estimated From Hourly Data
22236 | 05/19/1997 | 2 | Maximum | 28.466 | 1 | Estimated From Hourly Data
22237 | 05/20/1997 | 2 | Maximum | 32.016 | 1 | Estimated From Hourly Data
22238 | 05/21/1997 | 2 | Maximum | 28.016 | 1 | Estimated From Hourly Data
22239 | 05/22/1997 | 2 | Maximum | 26.416 | 1 | Estimated From Hourly Data
22240 | 05/23/1997 | 2 | Maximum | 23.966 | 1 | Estimated From Hourly Data
22241 | 05/24/1997 | 2 | Maximum | 38.72 | 1 | Estimated From Hourly Data
22242 | 05/25/1997 | 2 | Maximum | 39.69 | 1 | Estimated From Hourly Data
22243 | 05/26/1997 | 2 | Maximum | 34.187 | 1 | Estimated From Hourly Data
22244 | 05/27/1997 | 2 | Maximum | 24.587 | 1 | Estimated From Hourly Data
22245 | 05/28/1997 | 2 | Maximum | 32.677 | 1 | Estimated From Hourly Data
22246 | 05/29/1997 | 2 | Maximum | 35.767 | 1 | Estimated From Hourly Data
22247 | 05/30/1997 | 2 | Maximum | 37.277 | 1 | Estimated From Hourly Data
22248 | 05/31/1997 | 2 | Maximum | 38.757 | 1 | Estimated From Hourly Data
22249 | 06/01/1997 | 2 | Maximum | 40.367 | 1 | Estimated From Hourly Data
22250 | 06/02/1997 | 2 | Maximum | 41.937 | 1 | Estimated From Hourly Data
22251 | 06/03/1997 | 2 | Maximum | 43.947 | 1 | Estimated From Hourly Data
22252 | 06/04/1997 | 2 | Maximum | 43.307 | 1 | Estimated From Hourly Data
22253 | 06/05/1997 | 2 | Maximum | 44.357 | 1 | Estimated From Hourly Data
22254 | 06/06/1997 | 2 | Maximum | 45.337 | 1 | Estimated From Hourly Data
22255 | 06/07/1997 | 2 | Maximum | 43.917 | 1 | Estimated From Hourly Data
22797 | 11/30/1998 | 2 | Maximum | 14.94 | 0
22798 | 12/01/1998 | 2 | Maximum | 14.32 | 0
22799 | 12/02/1998 | 2 | Maximum | 13.17 | 0
22800 | 12/03/1998 | 2 | Maximum | 12.57 | 0
22801 | 12/04/1998 | 2 | Maximum | 9.21 | 0
22802 | 12/05/1998 | 2 | Maximum | 6.42 | 0
22803 | 12/06/1998 | 2 | Maximum | 5.825 | 0
22804 | 12/07/1998 | 2 | Maximum | 4.488 | 0
22805 | 12/08/1998 | 2 | Maximum | 7.95 | 0
22806 | 12/09/1998 | 2 | Maximum | 6.559 | 0
22807 | 12/10/1998 | 2 | Maximum | 5.492 | 0
22808 | 12/11/1998 | 2 | Maximum | 3.677 | 0
22809 | 12/12/1998 | 2 | Maximum | 8.56 | 0
22810 | 12/13/1998 | 2 | Maximum | 9.49 | 0
22811 | 12/14/1998 | 2 | Maximum | 10.06 | 0
12673 | 04/27/1996 | 12 | Minimum | 14.78 | 0
12674 | 04/28/1996 | 12 | Minimum | 14.93 | 0
12675 | 04/29/1996 | 12 | Minimum | 15.16 | 0
20667 | 03/23/1996 | 1 | Maximum | 23.6 | 0
20668 | 03/24/1996 | 1 | Maximum | 28.96 | 0
20669 | 03/25/1996 | 1 | Maximum | 14.77 | 0
20670 | 03/26/1996 | 1 | Maximum | 31.74 | 0
23402 | 06/07/1997 | 3 | Maximum | 39.256 | 1 | Estimated From Hourly Data
23403 | 06/08/1997 | 3 | Maximum | 39.696 | 1 | Estimated From Hourly Data
23404 | 06/09/1997 | 3 | Maximum | 38.556 | 1 | Estimated From Hourly Data
23405 | 06/10/1997 | 3 | Maximum | 38.586 | 1 | Estimated From Hourly Data
23406 | 06/11/1997 | 3 | Maximum | 39.386 | 1 | Estimated From Hourly Data
23407 | 06/12/1997 | 3 | Maximum | 40.036 | 1 | Estimated From Hourly Data
23408 | 06/13/1997 | 3 | Maximum | 40.746 | 1 | Estimated From Hourly Data
23409 | 06/14/1997 | 3 | Maximum | 39.986 | 1 | Estimated From Hourly Data
23410 | 06/15/1997 | 3 | Maximum | 40.106 | 1 | Estimated From Hourly Data
23411 | 06/16/1997 | 3 | Maximum | 39.386 | 1 | Estimated From Hourly Data
23412 | 06/17/1997 | 3 | Maximum | 37.896 | 1 | Estimated From Hourly Data
23413 | 06/18/1997 | 3 | Maximum | 37.856 | 1 | Estimated From Hourly Data
23414 | 06/19/1997 | 3 | Maximum | 37.196 | 1 | Estimated From Hourly Data
23415 | 06/20/1997 | 3 | Maximum | 37.436 | 1 | Estimated From Hourly Data
23416 | 06/21/1997 | 3 | Maximum | 37.236 | 1 | Estimated From Hourly Data
23417 | 06/22/1997 | 3 | Maximum | 38.046 | 1 | Estimated From Hourly Data
23418 | 06/23/1997 | 3 | Maximum | 36.956 | 1 | Estimated From Hourly Data
23419 | 06/24/1997 | 3 | Maximum | 31.416 | 1 | Estimated From Hourly Data
23420 | 06/25/1997 | 3 | Maximum | 25.606 | 1 | Estimated From Hourly Data
23421 | 06/26/1997 | 3 | Maximum | 25.016 | 1 | Estimated From Hourly Data
23422 | 06/27/1997 | 3 | Maximum | 31.416 | 1 | Estimated From Hourly Data
23423 | 06/28/1997 | 3 | Maximum | 34.516 | 1 | Estimated From Hourly Data
23424 | 06/29/1997 | 3 | Maximum | 37.236 | 1 | Estimated From Hourly Data
23425 | 06/30/1997 | 3 | Maximum | 39.736 | 1 | Estimated From Hourly Data
23426 | 07/01/1997 | 3 | Maximum | 41.466 | 1 | Estimated From Hourly Data
23427 | 07/02/1997 | 3 | Maximum | 40.796 | 1 | Estimated From Hourly Data
23428 | 07/03/1997 | 3 | Maximum | 40.336 | 1 | Estimated From Hourly Data
23429 | 07/04/1997 | 3 | Maximum | 39.546 | 1 | Estimated From Hourly Data
23430 | 07/05/1997 | 3 | Maximum | 40.786 | 1 | Estimated From Hourly Data
23431 | 07/06/1997 | 3 | Maximum | 41.506 | 1 | Estimated From Hourly Data
23432 | 07/07/1997 | 3 | Maximum | 42.986 | 1 | Estimated From Hourly Data
23433 | 07/08/1997 | 3 | Maximum | 42.886 | 1 | Estimated From Hourly Data
23434 | 07/09/1997 | 3 | Maximum | 43.106 | 1 | Estimated From Hourly Data
23435 | 07/10/1997 | 3 | Maximum | 43.366 | 1 | Estimated From Hourly Data
23436 | 07/11/1997 | 3 | Maximum | 43.166 | 1 | Estimated From Hourly Data
23437 | 07/12/1997 | 3 | Maximum | 40.696 | 1 | Estimated From Hourly Data
23438 | 07/13/1997 | 3 | Maximum | 42.036 | 1 | Estimated From Hourly Data
23439 | 07/14/1997 | 3 | Maximum | 41.14 | 1 | Estimated From Hourly Data
23440 | 07/14/1997 | 3 | Maximum | 62.69 | 0
23441 | 07/15/1997 | 3 | Maximum | 41.64 | 0
23442 | 07/16/1997 | 3 | Maximum | 38.49 | 0
23443 | 07/17/1997 | 3 | Maximum | 37.69 | 0
23444 | 07/18/1997 | 3 | Maximum | 38.87 | 0
23445 | 07/19/1997 | 3 | Maximum | 39.45 | 0
23446 | 07/20/1997 | 3 | Maximum | 40.52 | 0
23447 | 07/21/1997 | 3 | Maximum | 41.79 | 0
23448 | 07/22/1997 | 3 | Maximum | 40.22 | 0
23449 | 07/23/1997 | 3 | Maximum | 35.92 | 0
23450 | 07/24/1997 | 3 | Maximum | 38.7 | 0
23451 | 07/25/1997 | 3 | Maximum | 34.51 | 0
23452 | 07/26/1997 | 3 | Maximum | 36.99 | 0
23453 | 07/27/1997 | 3 | Maximum | 38.34 | 0
23454 | 07/28/1997 | 3 | Maximum | 36.79 | 0
23455 | 07/29/1997 | 3 | Maximum | 33.36 | 0
23456 | 07/30/1997 | 3 | Maximum | 31.55 | 0
23457 | 07/31/1997 | 3 | Maximum | 35.35 | 0
23458 | 08/01/1997 | 3 | Maximum | 37.52 | 0
23459 | 08/02/1997 | 3 | Maximum | 38.25 | 0
23460 | 08/03/1997 | 3 | Maximum | 38.26 | 0
23461 | 08/04/1997 | 3 | Maximum | 39.89 | 0
23462 | 08/05/1997 | 3 | Maximum | 41.33 | 0
23463 | 08/06/1997 | 3 | Maximum | 41.26 | 0
23464 | 08/07/1997 | 3 | Maximum | 41.79 | 0
23465 | 08/08/1997 | 3 | Maximum | 41.14 | 0
23466 | 08/09/1997 | 3 | Maximum | 36.94 | 0
23467 | 08/10/1997 | 3 | Maximum | 38.47 | 0
23468 | 08/11/1997 | 3 | Maximum | 38.81 | 0
23469 | 08/12/1997 | 3 | Maximum | 38.74 | 0
23470 | 08/13/1997 | 3 | Maximum | 39.57 | 0
23471 | 08/14/1997 | 3 | Maximum | 40.56 | 0
23472 | 08/15/1997 | 3 | Maximum | 40.17 | 0
23473 | 08/16/1997 | 3 | Maximum | 38.74 | 0
23474 | 08/17/1997 | 3 | Maximum | 38.24 | 0
23475 | 08/18/1997 | 3 | Maximum | 38.55 | 0
23476 | 08/19/1997 | 3 | Maximum | 35.7 | 0
23477 | 08/20/1997 | 3 | Maximum | 37.28 | 0
23478 | 08/21/1997 | 3 | Maximum | 38.33 | 0
23479 | 08/22/1997 | 3 | Maximum | 39.46 | 0
23480 | 08/23/1997 | 3 | Maximum | 37.48 | 0
23481 | 08/24/1997 | 3 | Maximum | 37.71 | 0
23482 | 08/25/1997 | 3 | Maximum | 38.1 | 0
23483 | 08/26/1997 | 3 | Maximum | 37.31 | 0
23484 | 08/27/1997 | 3 | Maximum | 36.81 | 0
23485 | 08/28/1997 | 3 | Maximum | 35.71 | 0
23486 | 08/29/1997 | 3 | Maximum | 36.63 | 0
23487 | 08/30/1997 | 3 | Maximum | 36.72 | 0
23488 | 08/31/1997 | 3 | Maximum | 35.83 | 0
23489 | 09/01/1997 | 3 | Maximum | 34.76 | 0
23490 | 09/02/1997 | 3 | Maximum | 29.69 | 0
23491 | 09/03/1997 | 3 | Maximum | 30.96 | 0
23492 | 09/04/1997 | 3 | Maximum | 35.09 | 0
23493 | 09/05/1997 | 3 | Maximum | 33.22 | 0
23494 | 09/06/1997 | 3 | Maximum | 35.11 | 0
23495 | 09/07/1997 | 3 | Maximum | 35 | 0
23496 | 09/08/1997 | 3 | Maximum | 34.26 | 0
23497 | 09/09/1997 | 3 | Maximum | 33.74 | 0
23498 | 09/10/1997 | 3 | Maximum | 33.94 | 0
23499 | 09/11/1997 | 3 | Maximum | 33.98 | 0
23500 | 09/12/1997 | 3 | Maximum | 34.13 | 0
23501 | 09/13/1997 | 3 | Maximum | 34.14 | 0
23502 | 09/14/1997 | 3 | Maximum | 32.37 | 0
23503 | 09/15/1997 | 3 | Maximum | 31.02 | 0
23504 | 09/16/1997 | 3 | Maximum | 31.15 | 0
23505 | 09/17/1997 | 3 | Maximum | 30.14 | 0
23506 | 09/18/1997 | 3 | Maximum | 30.13 | 0
23507 | 09/19/1997 | 3 | Maximum | 26.99 | 0
23508 | 09/20/1997 | 3 | Maximum | 29.35 | 0
23509 | 09/21/1997 | 3 | Maximum | 30.55 | 0
23510 | 09/22/1997 | 3 | Maximum | 30.76 | 0
23511 | 09/23/1997 | 3 | Maximum | 30.91 | 0
23512 | 09/24/1997 | 3 | Maximum | 30.64 | 0
23513 | 09/25/1997 | 3 | Maximum | 27.16 | 0
23514 | 09/26/1997 | 3 | Maximum | 28.69 | 0
23515 | 09/27/1997 | 3 | Maximum | 28.73 | 0
23516 | 09/28/1997 | 3 | Maximum | 28.64 | 0
23517 | 09/29/1997 | 3 | Maximum | 29.94 | 0
23518 | 09/30/1997 | 3 | Maximum | 31.2 | 0
23519 | 10/01/1997 | 3 | Maximum | 28.98 | 0
23520 | 10/02/1997 | 3 | Maximum | 27.87 | 0
23521 | 10/03/1997 | 3 | Maximum | 27.62 | 0
23522 | 10/04/1997 | 3 | Maximum | 27.01 | 0
23523 | 10/05/1997 | 3 | Maximum | 25.27 | 0
23524 | 10/06/1997 | 3 | Maximum | 22.62 | 0
23525 | 10/07/1997 | 3 | Maximum | 20.74 | 0
23526 | 10/08/1997 | 3 | Maximum | 22.01 | 0
23527 | 10/09/1997 | 3 | Maximum | 21.43 | 0
23528 | 10/10/1997 | 3 | Maximum | 18.79 | 0
23529 | 10/11/1997 | 3 | Maximum | 17.6 | 0
23530 | 10/12/1997 | 3 | Maximum | 19.55 | 0
29439 | 04/04/1998 | 8 | Maximum | 11.3 | 0
29440 | 04/05/1998 | 8 | Maximum | 11.21 | 0
29441 | 04/06/1998 | 8 | Maximum | 10.92 | 0
29442 | 04/07/1998 | 8 | Maximum | 10.96 | 0
29443 | 04/08/1998 | 8 | Maximum | 11.38 | 0
29444 | 04/09/1998 | 8 | Maximum | 11.82 | 0
29445 | 04/10/1998 | 8 | Maximum | 12.37 | 0
29446 | 04/11/1998 | 8 | Maximum | 12.71 | 0
29447 | 04/12/1998 | 8 | Maximum | 12.61 | 0
29448 | 04/13/1998 | 8 | Maximum | 12.33 | 0
29449 | 04/14/1998 | 8 | Maximum | 11.91 | 0
29450 | 04/15/1998 | 8 | Maximum | 11.82 | 0
29451 | 04/16/1998 | 8 | Maximum | 11.71 | 0
29452 | 04/17/1998 | 8 | Maximum | 12.45 | 0
29453 | 04/18/1998 | 8 | Maximum | 13.41 | 0
29454 | 04/19/1998 | 8 | Maximum | 14.46 | 0
29455 | 04/20/1998 | 8 | Maximum | 15.4 | 0
29456 | 04/21/1998 | 8 | Maximum | 16.29 | 0
29457 | 04/22/1998 | 8 | Maximum | 17.11 | 0
29458 | 04/23/1998 | 8 | Maximum | 17.31 | 0
29459 | 04/24/1998 | 8 | Maximum | 17.31 | 0
29460 | 04/25/1998 | 8 | Maximum | 17.27 | 0
29461 | 04/26/1998 | 8 | Maximum | 17.37 | 0
29462 | 04/27/1998 | 8 | Maximum | 17.45 | 0
29463 | 04/28/1998 | 8 | Maximum | 17.91 | 0
29464 | 04/29/1998 | 8 | Maximum | 18.51 | 0
29465 | 04/30/1998 | 8 | Maximum | 19.2 | 0
29466 | 05/01/1998 | 8 | Maximum | 19.44 | 0
29467 | 05/02/1998 | 8 | Maximum | 19.69 | 0
29468 | 05/03/1998 | 8 | Maximum | 19.64 | 0
29469 | 05/04/1998 | 8 | Maximum | 19.37 | 0
29470 | 05/05/1998 | 8 | Maximum | 18.9 | 0
29471 | 05/06/1998 | 8 | Maximum | 18.7 | 0
29472 | 05/07/1998 | 8 | Maximum | 17.91 | 0
29473 | 05/08/1998 | 8 | Maximum | 17.61 | 0
29474 | 05/09/1998 | 8 | Maximum | 17.8 | 0
12044 | 09/27/1997 | 11 | Minimum | 25.04 | 0
12045 | 09/28/1997 | 11 | Minimum | 24.89 | 0
12046 | 09/29/1997 | 11 | Minimum | 24.73 | 0
25256 | 03/24/1996 | 5 | Maximum | 13.8 | 0
25257 | 03/25/1996 | 5 | Maximum | 13.8 | 0
25258 | 03/26/1996 | 5 | Maximum | 12.72 | 0
25259 | 03/27/1996 | 5 | Maximum | 13.02 | 0
27620 | 06/02/1996 | 7 | Maximum | 23.73 | 0
27621 | 06/03/1996 | 7 | Maximum | 24.99 | 0
27622 | 06/04/1996 | 7 | Maximum | 25.77 | 0
27623 | 06/05/1996 | 7 | Maximum | 26.41 | 0
27624 | 06/06/1996 | 7 | Maximum | 27.11 | 0
27625 | 06/07/1996 | 7 | Maximum | 27.88 | 0
27626 | 06/08/1996 | 7 | Maximum | 28.23 | 0
27627 | 06/09/1996 | 7 | Maximum | 28.54 | 0
27628 | 06/10/1996 | 7 | Maximum | 28.54 | 0
27629 | 06/11/1996 | 7 | Maximum | 28.49 | 0
27630 | 06/12/1996 | 7 | Maximum | 28.7 | 0
27631 | 06/13/1996 | 7 | Maximum | 29.14 | 0
27632 | 06/14/1996 | 7 | Maximum | 29.5 | 0
27633 | 06/15/1996 | 7 | Maximum | 29.61 | 0
27634 | 06/16/1996 | 7 | Maximum | 29.76 | 0
27635 | 06/17/1996 | 7 | Maximum | 29.71 | 0
27636 | 06/18/1996 | 7 | Maximum | 29.46 | 0
27637 | 06/19/1996 | 7 | Maximum | 29.15 | 0
27638 | 06/20/1996 | 7 | Maximum | 29 | 0
27639 | 06/21/1996 | 7 | Maximum | 29.08 | 0
27640 | 06/22/1996 | 7 | Maximum | 28.95 | 0
27641 | 06/23/1996 | 7 | Maximum | 28.94 | 0
27642 | 06/24/1996 | 7 | Maximum | 28.96 | 0
27643 | 06/25/1996 | 7 | Maximum | 27.91 | 0
27644 | 06/26/1996 | 7 | Maximum | 24.71 | 0
27645 | 06/27/1996 | 7 | Maximum | 24.07 | 0
27646 | 06/28/1996 | 7 | Maximum | 24.56 | 0
27647 | 06/29/1996 | 7 | Maximum | 25.73 | 0
27648 | 06/30/1996 | 7 | Maximum | 27.01 | 0
27649 | 07/01/1996 | 7 | Maximum | 28.34 | 0
27650 | 07/02/1996 | 7 | Maximum | 29.37 | 0
27651 | 07/03/1996 | 7 | Maximum | 29.93 | 0
27652 | 07/04/1996 | 7 | Maximum | 30.19 | 0
27653 | 07/05/1996 | 7 | Maximum | 30.1 | 0
27654 | 07/06/1996 | 7 | Maximum | 30.24 | 0
27655 | 07/07/1996 | 7 | Maximum | 30.83 | 0
27656 | 07/08/1996 | 7 | Maximum | 31.65 | 0
27657 | 07/09/1996 | 7 | Maximum | 31.92 | 0
27658 | 07/10/1996 | 7 | Maximum | 32.19 | 0
27659 | 07/11/1996 | 7 | Maximum | 32.47 | 0
27660 | 07/12/1996 | 7 | Maximum | 32.57 | 0
27661 | 07/13/1996 | 7 | Maximum | 32.09 | 0
27662 | 07/14/1996 | 7 | Maximum | 32.34 | 0
27663 | 07/15/1996 | 7 | Maximum | 32.11 | 0
27664 | 07/16/1996 | 7 | Maximum | 32.19 | 0
27665 | 07/17/1996 | 7 | Maximum | 32.01 | 0
27666 | 07/18/1996 | 7 | Maximum | 31.7 | 0
27667 | 07/19/1996 | 7 | Maximum | 31.25 | 0
27668 | 07/20/1996 | 7 | Maximum | 31.1 | 0
27669 | 07/21/1996 | 7 | Maximum | 31.36 | 0
27670 | 07/22/1996 | 7 | Maximum | 31.97 | 0
27671 | 07/23/1996 | 7 | Maximum | 32.55 | 0
27672 | 07/24/1996 | 7 | Maximum | 32.68 | 0
27673 | 07/25/1996 | 7 | Maximum | 32.88 | 0
27674 | 07/26/1996 | 7 | Maximum | 33.16 | 0
27675 | 07/27/1996 | 7 | Maximum | 33.38 | 0
27676 | 07/28/1996 | 7 | Maximum | 33.23 | 0
27677 | 07/29/1996 | 7 | Maximum | 32.23 | 0
27678 | 07/30/1996 | 7 | Maximum | 31.96 | 0
27679 | 07/31/1996 | 7 | Maximum | 32.3 | 0
27680 | 08/01/1996 | 7 | Maximum | 32.57 | 0
27681 | 08/02/1996 | 7 | Maximum | 32.52 | 0
27682 | 08/03/1996 | 7 | Maximum | 32.17 | 0
27683 | 08/04/1996 | 7 | Maximum | 31.6 | 0
27684 | 08/05/1996 | 7 | Maximum | 31.39 | 0
27685 | 08/06/1996 | 7 | Maximum | 31.29 | 0
27686 | 08/07/1996 | 7 | Maximum | 31.13 | 0
27687 | 08/08/1996 | 7 | Maximum | 31.14 | 0
27688 | 08/09/1996 | 7 | Maximum | 31.82 | 0
27689 | 08/10/1996 | 7 | Maximum | 32.34 | 0
27690 | 08/11/1996 | 7 | Maximum | 32.65 | 0
27691 | 08/12/1996 | 7 | Maximum | 32.62 | 0
27692 | 08/13/1996 | 7 | Maximum | 32.29 | 0
27693 | 08/14/1996 | 7 | Maximum | 31.39 | 0
27694 | 08/15/1996 | 7 | Maximum | 30.95 | 0
27695 | 08/16/1996 | 7 | Maximum | 31.36 | 0
27696 | 08/17/1996 | 7 | Maximum | 31.32 | 0
27697 | 08/18/1996 | 7 | Maximum | 31.09 | 0
27698 | 08/19/1996 | 7 | Maximum | 30.54 | 0
27699 | 08/20/1996 | 7 | Maximum | 30.28 | 0
27700 | 08/21/1996 | 7 | Maximum | 29.95 | 0
27701 | 08/22/1996 | 7 | Maximum | 29.95 | 0
27702 | 08/23/1996 | 7 | Maximum | 29.99 | 0
27703 | 08/24/1996 | 7 | Maximum | 30.2 | 0
27704 | 08/25/1996 | 7 | Maximum | 30.38 | 0
27705 | 08/26/1996 | 7 | Maximum | 30.58 | 0
27706 | 08/27/1996 | 7 | Maximum | 30.38 | 0
27707 | 08/28/1996 | 7 | Maximum | 29.9 | 0
27708 | 08/29/1996 | 7 | Maximum | 29.82 | 0
27709 | 08/30/1996 | 7 | Maximum | 30.03 | 0
27710 | 08/31/1996 | 7 | Maximum | 30.35 | 0
27711 | 09/01/1996 | 7 | Maximum | 30.33 | 0
27712 | 09/02/1996 | 7 | Maximum | 30.11 | 0
27713 | 09/03/1996 | 7 | Maximum | 29.82 | 0
27714 | 09/04/1996 | 7 | Maximum | 29.57 | 0
27715 | 09/05/1996 | 7 | Maximum | 29.13 | 0
27716 | 09/06/1996 | 7 | Maximum | 28.33 | 0
27717 | 09/07/1996 | 7 | Maximum | 27.74 | 0
27718 | 09/08/1996 | 7 | Maximum | 27.73 | 0
27719 | 09/09/1996 | 7 | Maximum | 28.02 | 0
27720 | 09/10/1996 | 7 | Maximum | 28.64 | 0
27721 | 09/11/1996 | 7 | Maximum | 28.97 | 0
27722 | 09/12/1996 | 7 | Maximum | 29.02 | 0
27723 | 09/13/1996 | 7 | Maximum | 28.46 | 0
27724 | 09/14/1996 | 7 | Maximum | 27.17 | 0
27725 | 09/15/1996 | 7 | Maximum | 26.18 | 0
27726 | 09/16/1996 | 7 | Maximum | 25.84 | 0
27727 | 09/17/1996 | 7 | Maximum | 25.27 | 0
27728 | 09/18/1996 | 7 | Maximum | 24.83 | 0
27729 | 09/19/1996 | 7 | Maximum | 24.63 | 0
27730 | 09/20/1996 | 7 | Maximum | 24.57 | 0
27731 | 09/21/1996 | 7 | Maximum | 24.99 | 0
27732 | 09/22/1996 | 7 | Maximum | 25.27 | 0
27733 | 09/23/1996 | 7 | Maximum | 25.32 | 0
27734 | 09/24/1996 | 7 | Maximum | 25.11 | 0
27735 | 09/25/1996 | 7 | Maximum | 25.08 | 0
27736 | 09/26/1996 | 7 | Maximum | 24.86 | 0
27737 | 09/27/1996 | 7 | Maximum | 24.5 | 0
27738 | 09/28/1996 | 7 | Maximum | 24.19 | 0
27739 | 09/29/1996 | 7 | Maximum | 24.18 | 0
27740 | 09/30/1996 | 7 | Maximum | 24.69 | 0
27741 | 10/01/1996 | 7 | Maximum | 24.88 | 0
27742 | 10/02/1996 | 7 | Maximum | 24.85 | 0
29388 | 02/12/1998 | 8 | Maximum | 6.747 | 0
29389 | 02/13/1998 | 8 | Maximum | 6.634 | 0
29390 | 02/14/1998 | 8 | Maximum | 6.761 | 0
29391 | 02/15/1998 | 8 | Maximum | 6.864 | 0
29392 | 02/16/1998 | 8 | Maximum | 6.712 | 0
29393 | 02/17/1998 | 8 | Maximum | 6.281 | 0
29394 | 02/18/1998 | 8 | Maximum | 6.374 | 0
29395 | 02/19/1998 | 8 | Maximum | 6.874 | 0
29396 | 02/20/1998 | 8 | Maximum | 6.994 | 0
29397 | 02/21/1998 | 8 | Maximum | 7.35 | 0
29398 | 02/22/1998 | 8 | Maximum | 7.39 | 0
29399 | 02/23/1998 | 8 | Maximum | 7.14 | 0
29400 | 02/24/1998 | 8 | Maximum | 6.871 | 0
29401 | 02/25/1998 | 8 | Maximum | 6.32 | 0
29402 | 02/26/1998 | 8 | Maximum | 6.459 | 0
29403 | 02/27/1998 | 8 | Maximum | 6.938 | 0
29404 | 02/28/1998 | 8 | Maximum | 7.51 | 0
29405 | 03/01/1998 | 8 | Maximum | 8.14 | 0
29406 | 03/02/1998 | 8 | Maximum | 8.59 | 0
29407 | 03/03/1998 | 8 | Maximum | 9.16 | 0
29408 | 03/04/1998 | 8 | Maximum | 9.38 | 0
29409 | 03/05/1998 | 8 | Maximum | 9.33 | 0
29410 | 03/06/1998 | 8 | Maximum | 8.95 | 0
29411 | 03/07/1998 | 8 | Maximum | 8.07 | 0
29412 | 03/08/1998 | 8 | Maximum | 7.8 | 0
29413 | 03/09/1998 | 8 | Maximum | 8.55 | 0
29414 | 03/10/1998 | 8 | Maximum | 9.17 | 0
29415 | 03/11/1998 | 8 | Maximum | 9.9 | 0
29416 | 03/12/1998 | 8 | Maximum | 10.48 | 0
29417 | 03/13/1998 | 8 | Maximum | 11.09 | 0
29418 | 03/14/1998 | 8 | Maximum | 11.18 | 0
29419 | 03/15/1998 | 8 | Maximum | 11.62 | 0
29420 | 03/16/1998 | 8 | Maximum | 12.31 | 0
29421 | 03/17/1998 | 8 | Maximum | 12.48 | 0
29422 | 03/18/1998 | 8 | Maximum | 12.52 | 0
29423 | 03/19/1998 | 8 | Maximum | 12.4 | 0
29424 | 03/20/1998 | 8 | Maximum | 12.67 | 0
29425 | 03/21/1998 | 8 | Maximum | 13.1 | 0
29426 | 03/22/1998 | 8 | Maximum | 13.26 | 0
29427 | 03/23/1998 | 8 | Maximum | 13.72 | 0
29428 | 03/24/1998 | 8 | Maximum | 13.96 | 0
29429 | 03/25/1998 | 8 | Maximum | 13.36 | 0
29430 | 03/26/1998 | 8 | Maximum | 12.81 | 0
29431 | 03/27/1998 | 8 | Maximum | 13.03 | 0
29432 | 03/28/1998 | 8 | Maximum | 13.1 | 0
29433 | 03/29/1998 | 8 | Maximum | 12.69 | 0
29434 | 03/30/1998 | 8 | Maximum | 11.89 | 0
29435 | 03/31/1998 | 8 | Maximum | 11.78 | 0
29436 | 04/01/1998 | 8 | Maximum | 11.62 | 0
29437 | 04/02/1998 | 8 | Maximum | 10.7 | 0
29438 | 04/03/1998 | 8 | Maximum | 11.21 | 0
26852 | 06/16/1997 | 6 | Maximum | -996 | 0
26853 | 06/17/1997 | 6 | Maximum | -996 | 0
26854 | 06/18/1997 | 6 | Maximum | -996 | 0
26855 | 06/19/1997 | 6 | Maximum | -996 | 0
26856 | 06/20/1997 | 6 | Maximum | -996 | 0
26857 | 06/21/1997 | 6 | Maximum | -996 | 0
26858 | 06/22/1997 | 6 | Maximum | -996 | 0
26859 | 06/23/1997 | 6 | Maximum | -996 | 0
26860 | 06/24/1997 | 6 | Maximum | -996 | 0
26861 | 06/25/1997 | 6 | Maximum | -996 | 0
26862 | 06/26/1997 | 6 | Maximum | -996 | 0
26863 | 06/27/1997 | 6 | Maximum | -996 | 0
26864 | 06/28/1997 | 6 | Maximum | -996 | 0
26865 | 06/29/1997 | 6 | Maximum | -996 | 0
26866 | 06/30/1997 | 6 | Maximum | -996 | 0
26867 | 07/01/1997 | 6 | Maximum | -996 | 0
26868 | 07/02/1997 | 6 | Maximum | -996 | 0
26869 | 07/03/1997 | 6 | Maximum | -996 | 0
26870 | 07/04/1997 | 6 | Maximum | -996 | 0
26871 | 07/05/1997 | 6 | Maximum | -996 | 0
26872 | 07/06/1997 | 6 | Maximum | -996 | 0
13212 | 10/18/1997 | 12 | Minimum | 20.96 | 0
13213 | 10/19/1997 | 12 | Minimum | 20.87 | 0
29478 | 05/13/1998 | 8 | Maximum | 16.98 | 0
29479 | 05/14/1998 | 8 | Maximum | 15.85 | 0
29480 | 05/15/1998 | 8 | Maximum | 16.25 | 0
21601 | 10/12/1998 | 1 | Maximum | 27.631 | 1 | Estimated From Hourly Data
21602 | 10/13/1998 | 1 | Maximum | 28.751 | 1 | Estimated From Hourly Data
21603 | 10/14/1998 | 1 | Maximum | 31.321 | 1 | Estimated From Hourly Data
21604 | 10/15/1998 | 1 | Maximum | 31.851 | 1 | Estimated From Hourly Data
21605 | 10/16/1998 | 1 | Maximum | 33.841 | 1 | Estimated From Hourly Data
21606 | 10/17/1998 | 1 | Maximum | 33.761 | 1 | Estimated From Hourly Data
21607 | 10/18/1998 | 1 | Maximum | 33.041 | 1 | Estimated From Hourly Data
21608 | 10/19/1998 | 1 | Maximum | 28.891 | 1 | Estimated From Hourly Data
21609 | 10/20/1998 | 1 | Maximum | 28.481 | 1 | Estimated From Hourly Data
21610 | 10/21/1998 | 1 | Maximum | 30.331 | 1 | Estimated From Hourly Data
21611 | 10/22/1998 | 1 | Maximum | 30.491 | 1 | Estimated From Hourly Data
21612 | 10/23/1998 | 1 | Maximum | 28.091 | 1 | Estimated From Hourly Data
21613 | 10/24/1998 | 1 | Maximum | 25.001 | 1 | Estimated From Hourly Data
21614 | 10/25/1998 | 1 | Maximum | 23.791 | 1 | Estimated From Hourly Data
21615 | 10/26/1998 | 1 | Maximum | 24.891 | 1 | Estimated From Hourly Data
21616 | 10/27/1998 | 1 | Maximum | 26.021 | 1 | Estimated From Hourly Data
21617 | 10/28/1998 | 1 | Maximum | 21.131 | 1 | Estimated From Hourly Data
21618 | 10/29/1998 | 1 | Maximum | 21.791 | 1 | Estimated From Hourly Data
21619 | 10/30/1998 | 1 | Maximum | 26.911 | 1 | Estimated From Hourly Data
21620 | 10/31/1998 | 1 | Maximum | 28.211 | 1 | Estimated From Hourly Data
21621 | 11/01/1998 | 1 | Maximum | 28.211 | 1 | Estimated From Hourly Data
21622 | 11/02/1998 | 1 | Maximum | 27.301 | 1 | Estimated From Hourly Data
21623 | 11/03/1998 | 1 | Maximum | 20.801 | 1 | Estimated From Hourly Data
21624 | 11/04/1998 | 1 | Maximum | 22.891 | 1 | Estimated From Hourly Data
21625 | 11/05/1998 | 1 | Maximum | 25.851 | 1 | Estimated From Hourly Data
21626 | 11/06/1998 | 1 | Maximum | 23.511 | 1 | Estimated From Hourly Data
21627 | 11/07/1998 | 1 | Maximum | 22.091 | 1 | Estimated From Hourly Data
21628 | 11/08/1998 | 1 | Maximum | 22.351 | 1 | Estimated From Hourly Data
21629 | 11/09/1998 | 1 | Maximum | 12.261 | 1 | Estimated From Hourly Data
21630 | 11/10/1998 | 1 | Maximum | 14.641 | 1 | Estimated From Hourly Data
21631 | 11/11/1998 | 1 | Maximum | 17.991 | 1 | Estimated From Hourly Data
21632 | 11/12/1998 | 1 | Maximum | 16.231 | 1 | Estimated From Hourly Data
21633 | 11/13/1998 | 1 | Maximum | 14.141 | 1 | Estimated From Hourly Data
21634 | 11/14/1998 | 1 | Maximum | 20.591 | 1 | Estimated From Hourly Data
21635 | 11/15/1998 | 1 | Maximum | 7.601 | 1 | Estimated From Hourly Data
21636 | 11/16/1998 | 1 | Maximum | 18.401 | 1 | Estimated From Hourly Data
21637 | 11/17/1998 | 1 | Maximum | 19.311 | 1 | Estimated From Hourly Data
21638 | 11/18/1998 | 1 | Maximum | 10.561 | 1 | Estimated From Hourly Data
21639 | 11/19/1998 | 1 | Maximum | 18.5 | 0
21640 | 11/20/1998 | 1 | Maximum | 19.03 | 0
21641 | 11/21/1998 | 1 | Maximum | 22.69 | 0
21642 | 11/22/1998 | 1 | Maximum | 22.28 | 0
21643 | 11/23/1998 | 1 | Maximum | 19.94 | 0
21644 | 11/24/1998 | 1 | Maximum | 16.87 | 0
21645 | 11/25/1998 | 1 | Maximum | 13.72 | 0
21646 | 11/26/1998 | 1 | Maximum | 19.82 | 0
21647 | 11/27/1998 | 1 | Maximum | 15.58 | 0
21648 | 11/28/1998 | 1 | Maximum | 13.5 | 0
21649 | 11/29/1998 | 1 | Maximum | 19.35 | 0
21650 | 11/30/1998 | 1 | Maximum | 20.06 | 0
21651 | 12/01/1998 | 1 | Maximum | 19.32 | 0
21652 | 12/02/1998 | 1 | Maximum | 17.16 | 0
21653 | 12/03/1998 | 1 | Maximum | 16.89 | 0
21654 | 12/04/1998 | 1 | Maximum | 12.34 | 0
21655 | 12/05/1998 | 1 | Maximum | 9.57 | 0
21656 | 12/06/1998 | 1 | Maximum | 8.29 | 0
21657 | 12/07/1998 | 1 | Maximum | 8.1 | 0
21658 | 12/08/1998 | 1 | Maximum | 13.16 | 0
21659 | 12/09/1998 | 1 | Maximum | 10.61 | 0
21660 | 12/10/1998 | 1 | Maximum | 9.65 | 0
21661 | 12/11/1998 | 1 | Maximum | 5.342 | 0
21662 | 12/12/1998 | 1 | Maximum | 13.96 | 0
21663 | 12/13/1998 | 1 | Maximum | 14.52 | 0
21664 | 12/14/1998 | 1 | Maximum | 14.27 | 0
21665 | 12/15/1998 | 1 | Maximum | 14.94 | 0
21666 | 12/16/1998 | 1 | Maximum | 15.24 | 0
21667 | 12/17/1998 | 1 | Maximum | 15.67 | 0
21668 | 12/18/1998 | 1 | Maximum | 14.16 | 0
21669 | 12/19/1998 | 1 | Maximum | 0.072 | 0
21670 | 12/20/1998 | 1 | Maximum | 0.382 | 0
21671 | 12/21/1998 | 1 | Maximum | 0.172 | 0
21672 | 12/22/1998 | 1 | Maximum | -0.886 | 0
21673 | 12/23/1998 | 1 | Maximum | -1.802 | 0
21674 | 12/24/1998 | 1 | Maximum | -1.861 | 0
21675 | 12/25/1998 | 1 | Maximum | -0.322 | 0
21676 | 12/26/1998 | 1 | Maximum | -0.203 | 0
21677 | 12/27/1998 | 1 | Maximum | 4.727 | 0
21678 | 12/28/1998 | 1 | Maximum | 15.79 | 0
21679 | 12/29/1998 | 1 | Maximum | 15.65 | 0
21680 | 12/30/1998 | 1 | Maximum | 9.11 | 0
21681 | 12/31/1998 | 1 | Maximum | 14.58 | 0
21682 | 01/01/1999 | 1 | Maximum | 14.29 | 0
21683 | 01/02/1999 | 1 | Maximum | 13.59 | 0
21684 | 01/03/1999 | 1 | Maximum | 12.12 | 0
21685 | 01/04/1999 | 1 | Maximum | 12.34 | 0
21686 | 01/05/1999 | 1 | Maximum | 13.87 | 0
21687 | 01/06/1999 | 1 | Maximum | 10.48 | 0
21688 | 01/07/1999 | 1 | Maximum | 13.34 | 0
21689 | 01/08/1999 | 1 | Maximum | 13.48 | 0
21690 | 01/09/1999 | 1 | Maximum | 13.45 | 0
21691 | 01/10/1999 | 1 | Maximum | 14.88 | 0
21692 | 01/11/1999 | 1 | Maximum | 8.99 | 0
21693 | 01/12/1999 | 1 | Maximum | 17.02 | 0
20592 | 02/27/1999 | 18 | Minimum | 11.03 | 0
20593 | 02/28/1999 | 18 | Minimum | 11.03 | 0
20594 | 03/01/1999 | 18 | Minimum | 11.03 | 0
20595 | 03/02/1999 | 18 | Minimum | 11.03 | 0
20596 | 03/03/1999 | 18 | Minimum | 11.04 | 0
20597 | 03/04/1999 | 18 | Minimum | 11.05 | 0
20598 | 03/05/1999 | 18 | Minimum | 11.06 | 0
20599 | 03/06/1999 | 18 | Minimum | 11.08 | 0
20600 | 03/07/1999 | 18 | Minimum | 11.11 | 0
20601 | 03/08/1999 | 18 | Minimum | 11.13 | 0
20602 | 03/09/1999 | 18 | Minimum | 11.18 | 0
20603 | 03/10/1999 | 18 | Minimum | 11.21 | 0
20604 | 03/11/1999 | 18 | Minimum | 11.24 | 0
20605 | 03/12/1999 | 18 | Minimum | 11.26 | 0
20606 | 03/13/1999 | 18 | Minimum | 11.29 | 0
20607 | 03/14/1999 | 18 | Minimum | 11.3 | 0
20608 | 03/15/1999 | 18 | Minimum | 11.32 | 0
20609 | 03/16/1999 | 18 | Minimum | 11.33 | 0
20610 | 03/17/1999 | 18 | Minimum | 11.34 | 0
20611 | 03/18/1999 | 18 | Minimum | 11.36 | 0
20612 | 03/19/1999 | 18 | Minimum | 11.37 | 0
20613 | 03/20/1999 | 18 | Minimum | 11.4 | 0
20614 | 03/21/1999 | 18 | Minimum | 11.42 | 0
20615 | 03/22/1999 | 18 | Minimum | 11.45 | 0
20616 | 03/23/1999 | 18 | Minimum | 11.49 | 0
20617 | 03/24/1999 | 18 | Minimum | 11.53 | 0
20618 | 03/25/1999 | 18 | Minimum | 11.56 | 0
20619 | 03/26/1999 | 18 | Minimum | 11.59 | 0
20620 | 03/27/1999 | 18 | Minimum | 11.63 | 0
20621 | 03/28/1999 | 18 | Minimum | 11.67 | 0
20622 | 03/29/1999 | 18 | Minimum | 11.72 | 0
20623 | 03/30/1999 | 18 | Minimum | 11.78 | 0
20624 | 03/31/1999 | 18 | Minimum | 11.82 | 0
20625 | 04/01/1999 | 18 | Minimum | 11.88 | 0
20626 | 04/02/1999 | 18 | Minimum | 11.94 | 0
20627 | 04/03/1999 | 18 | Minimum | 11.99 | 0
20628 | 04/04/1999 | 18 | Minimum | 12.03 | 0
20629 | 04/05/1999 | 18 | Minimum | 12.09 | 0
20630 | 04/06/1999 | 18 | Minimum | 12.13 | 0
20631 | 04/07/1999 | 18 | Minimum | 12.16 | 0
20632 | 04/08/1999 | 18 | Minimum | 12.19 | 0
20633 | 04/09/1999 | 18 | Minimum | 12.19 | 0
20634 | 04/10/1999 | 18 | Minimum | 12.2 | 0
20635 | 04/11/1999 | 18 | Minimum | 12.2 | 0
20636 | 04/12/1999 | 18 | Minimum | 12.19 | 0
20637 | 04/13/1999 | 18 | Minimum | 12.18 | 0
20638 | 04/14/1999 | 18 | Minimum | 12.18 | 0
20639 | 04/15/1999 | 18 | Minimum | 12.18 | 0
20640 | 04/16/1999 | 18 | Minimum | 12.16 | 0
20641 | 04/17/1999 | 18 | Minimum | 12.16 | 0
20642 | 04/18/1999 | 18 | Minimum | 12.17 | 0
20643 | 04/19/1999 | 18 | Minimum | 12.19 | 0
20644 | 04/20/1999 | 18 | Minimum | 12.22 | 0
20645 | 04/21/1999 | 18 | Minimum | 12.26 | 0
20646 | 04/22/1999 | 18 | Minimum | 12.32 | 0
20647 | 03/03/1996 | 1 | Maximum | 19.95 | 0
20648 | 03/04/1996 | 1 | Maximum | 17.62 | 0
20649 | 03/05/1996 | 1 | Maximum | 14.33 | 0
20650 | 03/06/1996 | 1 | Maximum | 25.26 | 0
20651 | 03/07/1996 | 1 | Maximum | 28.13 | 0
20652 | 03/08/1996 | 1 | Maximum | 30.18 | 0
20653 | 03/09/1996 | 1 | Maximum | 22.01 | 0
20654 | 03/10/1996 | 1 | Maximum | 20.55 | 0
20655 | 03/11/1996 | 1 | Maximum | 23.18 | 0
20656 | 03/12/1996 | 1 | Maximum | 7.68 | 0
20657 | 03/13/1996 | 1 | Maximum | 9.48 | 0
20658 | 03/14/1996 | 1 | Maximum | 30.89 | 0
20659 | 03/15/1996 | 1 | Maximum | 31.38 | 0
20660 | 03/16/1996 | 1 | Maximum | 33.01 | 0
20661 | 03/17/1996 | 1 | Maximum | 35.61 | 0
20662 | 03/18/1996 | 1 | Maximum | 34.78 | 0
20663 | 03/19/1996 | 1 | Maximum | 36.57 | 0
20664 | 03/20/1996 | 1 | Maximum | 37.76 | 0
13847 | 05/24/1996 | 13 | Minimum | 18.12 | 0
13848 | 05/25/1996 | 13 | Minimum | 18.09 | 0
26875 | 07/09/1997 | 6 | Maximum | -996 | 0
26876 | 07/10/1997 | 6 | Maximum | -996 | 0
26877 | 07/11/1997 | 6 | Maximum | -996 | 0
20671 | 03/27/1996 | 1 | Maximum | 24.51 | 0
20672 | 03/28/1996 | 1 | Maximum | 19.85 | 0
20673 | 03/29/1996 | 1 | Maximum | 33.1 | 0
20674 | 03/30/1996 | 1 | Maximum | 32.86 | 0
20675 | 03/31/1996 | 1 | Maximum | 36.69 | 0
20676 | 04/01/1996 | 1 | Maximum | 27.02 | 0
20677 | 04/02/1996 | 1 | Maximum | 36.5 | 0
20678 | 04/03/1996 | 1 | Maximum | 33.82 | 0
20679 | 04/04/1996 | 1 | Maximum | 35.08 | 0
20680 | 04/05/1996 | 1 | Maximum | 37.68 | 0
20681 | 04/06/1996 | 1 | Maximum | 39.86 | 0
20682 | 04/07/1996 | 1 | Maximum | 42.46 | 0
20683 | 04/08/1996 | 1 | Maximum | 43.65 | 0
20684 | 04/09/1996 | 1 | Maximum | 34.49 | 0
20685 | 04/10/1996 | 1 | Maximum | 36.38 | 0
20686 | 04/11/1996 | 1 | Maximum | 36.82 | 0
20687 | 04/12/1996 | 1 | Maximum | 30.16 | 0
20688 | 04/13/1996 | 1 | Maximum | 36.9 | 0
20689 | 04/14/1996 | 1 | Maximum | 38.33 | 0
20690 | 04/15/1996 | 1 | Maximum | 33.59 | 0
20691 | 04/16/1996 | 1 | Maximum | 30.17 | 0
20692 | 04/17/1996 | 1 | Maximum | 30.85 | 0
20693 | 04/18/1996 | 1 | Maximum | 25.9 | 0
20694 | 04/19/1996 | 1 | Maximum | 31.05 | 0
20695 | 04/20/1996 | 1 | Maximum | 30.85 | 0
20696 | 04/21/1996 | 1 | Maximum | 36.38 | 0
20697 | 04/22/1996 | 1 | Maximum | 34.17 | 0
20698 | 04/23/1996 | 1 | Maximum | 34.31 | 0
20699 | 04/24/1996 | 1 | Maximum | 27.74 | 0
20700 | 04/25/1996 | 1 | Maximum | 43.07 | 0
20701 | 04/26/1996 | 1 | Maximum | 42.41 | 0
20702 | 04/27/1996 | 1 | Maximum | 38.14 | 0
20703 | 04/28/1996 | 1 | Maximum | 37.22 | 0
20704 | 04/29/1996 | 1 | Maximum | 44.88 | 0
20705 | 04/30/1996 | 1 | Maximum | 43.77 | 0
20706 | 05/01/1996 | 1 | Maximum | 44.28 | 0
20707 | 05/02/1996 | 1 | Maximum | 38.47 | 0
20708 | 05/03/1996 | 1 | Maximum | 36.9 | 0
20709 | 05/04/1996 | 1 | Maximum | 41.8 | 0
20710 | 05/05/1996 | 1 | Maximum | 37.39 | 0
20711 | 05/06/1996 | 1 | Maximum | 42.43 | 0
20712 | 05/07/1996 | 1 | Maximum | 42.85 | 0
20713 | 05/08/1996 | 1 | Maximum | 40.31 | 0
20714 | 05/09/1996 | 1 | Maximum | 43.57 | 0
20715 | 05/10/1996 | 1 | Maximum | 46.29 | 0
20716 | 05/11/1996 | 1 | Maximum | 48.97 | 0
20717 | 05/12/1996 | 1 | Maximum | 50.3 | 0
20718 | 05/13/1996 | 1 | Maximum | 41.23 | 0
20719 | 05/14/1996 | 1 | Maximum | 37.03 | 0
20720 | 05/15/1996 | 1 | Maximum | 36.5 | 0
20721 | 05/16/1996 | 1 | Maximum | 34.87 | 0
20722 | 05/17/1996 | 1 | Maximum | 39.14 | 0
20723 | 05/18/1996 | 1 | Maximum | 34.34 | 0
20724 | 05/19/1996 | 1 | Maximum | 37.67 | 0
20725 | 05/20/1996 | 1 | Maximum | 43.34 | 0
20726 | 05/21/1996 | 1 | Maximum | 36.77 | 0
20727 | 05/22/1996 | 1 | Maximum | 36.59 | 0
20728 | 05/23/1996 | 1 | Maximum | 34.1 | 0
20729 | 05/24/1996 | 1 | Maximum | 36.34 | 0
20730 | 05/25/1996 | 1 | Maximum | 36.94 | 0
20731 | 05/26/1996 | 1 | Maximum | 41.83 | 0
20732 | 05/27/1996 | 1 | Maximum | 24.72 | 0
20733 | 05/28/1996 | 1 | Maximum | 39.44 | 0
20734 | 05/29/1996 | 1 | Maximum | 43.39 | 0
20735 | 05/30/1996 | 1 | Maximum | 45.24 | 0
20736 | 05/31/1996 | 1 | Maximum | 47.06 | 0
20737 | 06/01/1996 | 1 | Maximum | 48.81 | 0
20738 | 06/02/1996 | 1 | Maximum | 49.98 | 0
20739 | 06/03/1996 | 1 | Maximum | 52.94 | 0
20740 | 06/04/1996 | 1 | Maximum | 51.32 | 0
20741 | 06/05/1996 | 1 | Maximum | 52.5 | 0
20742 | 06/06/1996 | 1 | Maximum | 53.61 | 0
20743 | 06/07/1996 | 1 | Maximum | 53.85 | 0
20744 | 06/08/1996 | 1 | Maximum | 51.45 | 0
20745 | 06/09/1996 | 1 | Maximum | 48.98 | 0
20746 | 06/10/1996 | 1 | Maximum | 51.83 | 0
20747 | 06/11/1996 | 1 | Maximum | 52.26 | 0
20748 | 06/12/1996 | 1 | Maximum | 53.97 | 0
20749 | 06/13/1996 | 1 | Maximum | 53.24 | 0
20750 | 06/14/1996 | 1 | Maximum | 52.4 | 0
20751 | 06/15/1996 | 1 | Maximum | 52.65 | 0
20752 | 06/16/1996 | 1 | Maximum | 52.17 | 0
20753 | 06/17/1996 | 1 | Maximum | 47.4 | 0
20754 | 06/18/1996 | 1 | Maximum | 49.8 | 0
20755 | 06/19/1996 | 1 | Maximum | 48.06 | 0
20756 | 06/20/1996 | 1 | Maximum | 47.13 | 0
20757 | 06/21/1996 | 1 | Maximum | 47.83 | 0
20758 | 06/22/1996 | 1 | Maximum | 50.01 | 0
20759 | 06/23/1996 | 1 | Maximum | 46.39 | 0
20760 | 06/24/1996 | 1 | Maximum | 34.82 | 0
20761 | 06/25/1996 | 1 | Maximum | 24.86 | 0
20762 | 06/26/1996 | 1 | Maximum | 35 | 0
20763 | 06/27/1996 | 1 | Maximum | 45.47 | 0
20764 | 06/28/1996 | 1 | Maximum | 47.68 | 0
20765 | 06/29/1996 | 1 | Maximum | 50.89 | 0
20766 | 06/30/1996 | 1 | Maximum | 53.95 | 0
20767 | 07/01/1996 | 1 | Maximum | 55.53 | 0
20768 | 07/02/1996 | 1 | Maximum | 54.13 | 0
20769 | 07/03/1996 | 1 | Maximum | 51.07 | 0
20770 | 07/04/1996 | 1 | Maximum | 49.72 | 0
20771 | 07/05/1996 | 1 | Maximum | 54.18 | 0
20772 | 07/06/1996 | 1 | Maximum | 54.54 | 0
20773 | 07/07/1996 | 1 | Maximum | 56.93 | 0
20774 | 07/08/1996 | 1 | Maximum | 56.7 | 0
20775 | 07/09/1996 | 1 | Maximum | 56.97 | 0
20776 | 07/10/1996 | 1 | Maximum | 57.81 | 0
20777 | 07/11/1996 | 1 | Maximum | 56.86 | 0
20778 | 07/12/1996 | 1 | Maximum | 53.76 | 0
20779 | 07/13/1996 | 1 | Maximum | 56.66 | 0
20780 | 07/14/1996 | 1 | Maximum | 52.82 | 0
20781 | 07/15/1996 | 1 | Maximum | 50.89 | 0
20782 | 07/16/1996 | 1 | Maximum | 50.51 | 0
20783 | 07/17/1996 | 1 | Maximum | 47.87 | 0
20784 | 07/18/1996 | 1 | Maximum | 47.98 | 0
20785 | 07/19/1996 | 1 | Maximum | 51.47 | 0
20786 | 07/20/1996 | 1 | Maximum | 53.47 | 0
20787 | 07/21/1996 | 1 | Maximum | 55.27 | 0
20788 | 07/22/1996 | 1 | Maximum | 54.54 | 0
20789 | 07/23/1996 | 1 | Maximum | 52.78 | 0
20790 | 07/24/1996 | 1 | Maximum | 56.87 | 0
20791 | 07/25/1996 | 1 | Maximum | 56.24 | 0
20792 | 07/26/1996 | 1 | Maximum | 54.03 | 0
20793 | 07/27/1996 | 1 | Maximum | 51.61 | 0
20794 | 07/28/1996 | 1 | Maximum | 42.88 | 0
20795 | 07/29/1996 | 1 | Maximum | 53.14 | 0
20796 | 07/30/1996 | 1 | Maximum | 52.31 | 0
20797 | 07/31/1996 | 1 | Maximum | 52.06 | 0
20798 | 08/01/1996 | 1 | Maximum | 50.51 | 0
20799 | 08/02/1996 | 1 | Maximum | 48.51 | 0
20800 | 08/03/1996 | 1 | Maximum | 46.81 | 0
20801 | 08/04/1996 | 1 | Maximum | 49.97 | 0
20802 | 08/05/1996 | 1 | Maximum | 47.85 | 0
20803 | 08/06/1996 | 1 | Maximum | 49.72 | 0
20804 | 08/07/1996 | 1 | Maximum | 51.1 | 0
20805 | 08/08/1996 | 1 | Maximum | 53.67 | 0
20806 | 08/09/1996 | 1 | Maximum | 54.87 | 0
20807 | 08/10/1996 | 1 | Maximum | 55.47 | 0
20808 | 08/11/1996 | 1 | Maximum | 51.8 | 0
20809 | 08/12/1996 | 1 | Maximum | 48.43 | 0
20810 | 08/13/1996 | 1 | Maximum | 47.54 | 0
20811 | 08/14/1996 | 1 | Maximum | 48.6 | 0
20812 | 08/15/1996 | 1 | Maximum | 52.83 | 0
20813 | 08/16/1996 | 1 | Maximum | 48.11 | 0
20814 | 08/17/1996 | 1 | Maximum | 48.34 | 0
20815 | 08/18/1996 | 1 | Maximum | 46.05 | 0
20816 | 08/19/1996 | 1 | Maximum | 46.12 | 0
20817 | 08/20/1996 | 1 | Maximum | 46.53 | 0
20818 | 08/21/1996 | 1 | Maximum | 48.86 | 0
20819 | 08/22/1996 | 1 | Maximum | 48.31 | 0
20820 | 08/23/1996 | 1 | Maximum | 50.75 | 0
20821 | 08/24/1996 | 1 | Maximum | 48.37 | 0
20822 | 08/25/1996 | 1 | Maximum | 49.11 | 0
20823 | 08/26/1996 | 1 | Maximum | 43.07 | 0
20824 | 08/27/1996 | 1 | Maximum | 45.97 | 0
20825 | 08/28/1996 | 1 | Maximum | 48.45 | 0
20826 | 08/29/1996 | 1 | Maximum | 49.64 | 0
20827 | 08/30/1996 | 1 | Maximum | 50.44 | 0
20828 | 08/31/1996 | 1 | Maximum | 47.92 | 0
20829 | 09/01/1996 | 1 | Maximum | 48.57 | 0
20830 | 09/02/1996 | 1 | Maximum | 46.14 | 0
20831 | 09/03/1996 | 1 | Maximum | 46.06 | 0
20832 | 09/04/1996 | 1 | Maximum | 42.49 | 0
20833 | 09/05/1996 | 1 | Maximum | 41.5 | 0
20834 | 09/06/1996 | 1 | Maximum | 42.97 | 0
20835 | 09/07/1996 | 1 | Maximum | 45.44 | 0
20836 | 09/08/1996 | 1 | Maximum | 46.31 | 0
20837 | 09/09/1996 | 1 | Maximum | 47.36 | 0
20838 | 09/10/1996 | 1 | Maximum | 48.61 | 0
20839 | 09/11/1996 | 1 | Maximum | 47.42 | 0
20840 | 09/12/1996 | 1 | Maximum | 41.97 | 0
20841 | 09/13/1996 | 1 | Maximum | 26.56 | 0
20842 | 09/14/1996 | 1 | Maximum | 41.39 | 0
20843 | 09/15/1996 | 1 | Maximum | 33.23 | 0
20844 | 09/16/1996 | 1 | Maximum | 38.85 | 0
20845 | 09/17/1996 | 1 | Maximum | 39.69 | 0
20846 | 09/18/1996 | 1 | Maximum | 38.45 | 0
20847 | 09/19/1996 | 1 | Maximum | 40.39 | 0
20848 | 09/20/1996 | 1 | Maximum | 42.5 | 0
20849 | 09/21/1996 | 1 | Maximum | 40.6 | 0
20850 | 09/22/1996 | 1 | Maximum | 40.14 | 0
20851 | 09/23/1996 | 1 | Maximum | 40.77 | 0
20852 | 09/24/1996 | 1 | Maximum | 41.38 | 0
20853 | 09/25/1996 | 1 | Maximum | 37.69 | 0
20854 | 09/26/1996 | 1 | Maximum | 38.33 | 0
33936 | 01/03/1998 | 12 | Maximum | 8.79 | 0
33937 | 01/04/1998 | 12 | Maximum | 8.83 | 0
33938 | 01/05/1998 | 12 | Maximum | 8.86 | 0
33939 | 01/06/1998 | 12 | Maximum | 8.86 | 0
33940 | 01/07/1998 | 12 | Maximum | 8.83 | 0
33941 | 01/08/1998 | 12 | Maximum | 8.78 | 0
33942 | 01/09/1998 | 12 | Maximum | 8.66 | 0
33943 | 01/10/1998 | 12 | Maximum | 8.58 | 0
33944 | 01/11/1998 | 12 | Maximum | 8.52 | 0
33945 | 01/12/1998 | 12 | Maximum | 8.5 | 0
33946 | 01/13/1998 | 12 | Maximum | 8.56 | 0
14253 | 07/04/1997 | 13 | Minimum | -996 | 0
14254 | 07/05/1997 | 13 | Minimum | -996 | 0
34130 | 07/16/1998 | 12 | Maximum | 24.94 | 0
34131 | 07/17/1998 | 12 | Maximum | -996 | 0
34132 | 07/18/1998 | 12 | Maximum | -996 | 0
34133 | 07/19/1998 | 12 | Maximum | -996 | 0
19453 | 03/07/1999 | 17 | Minimum | 10.88 | 0
19454 | 03/08/1999 | 17 | Minimum | 10.92 | 0
19455 | 03/09/1999 | 17 | Minimum | 10.97 | 0
19456 | 03/10/1999 | 17 | Minimum | 11.02 | 0
19457 | 03/11/1999 | 17 | Minimum | 11.05 | 0
19458 | 03/12/1999 | 17 | Minimum | 11.08 | 0
19459 | 03/13/1999 | 17 | Minimum | 11.1 | 0
19460 | 03/14/1999 | 17 | Minimum | 11.12 | 0
19461 | 03/15/1999 | 17 | Minimum | 11.13 | 0
19462 | 03/16/1999 | 17 | Minimum | 11.14 | 0
19463 | 03/17/1999 | 17 | Minimum | 11.16 | 0
19464 | 03/18/1999 | 17 | Minimum | 11.18 | 0
19465 | 03/19/1999 | 17 | Minimum | 11.21 | 0
19466 | 03/20/1999 | 17 | Minimum | 11.24 | 0
19467 | 03/21/1999 | 17 | Minimum | 11.28 | 0
19468 | 03/22/1999 | 17 | Minimum | 11.32 | 0
19469 | 03/23/1999 | 17 | Minimum | 11.36 | 0
19470 | 03/24/1999 | 17 | Minimum | 11.41 | 0
19471 | 03/25/1999 | 17 | Minimum | 11.46 | 0
19472 | 03/26/1999 | 17 | Minimum | 11.51 | 0
19473 | 03/27/1999 | 17 | Minimum | 11.56 | 0
19474 | 03/28/1999 | 17 | Minimum | 11.6 | 0
19475 | 03/29/1999 | 17 | Minimum | 11.66 | 0
19476 | 03/30/1999 | 17 | Minimum | 11.72 | 0
19477 | 03/31/1999 | 17 | Minimum | 11.8 | 0
19478 | 04/01/1999 | 17 | Minimum | 11.85 | 0
19479 | 04/02/1999 | 17 | Minimum | 11.93 | 0
19480 | 04/03/1999 | 17 | Minimum | 11.99 | 0
19481 | 04/04/1999 | 17 | Minimum | 12.06 | 0
19482 | 04/05/1999 | 17 | Minimum | 12.09 | 0
19483 | 04/06/1999 | 17 | Minimum | 12.13 | 0
19484 | 04/07/1999 | 17 | Minimum | 12.15 | 0
19485 | 04/08/1999 | 17 | Minimum | 12.16 | 0
19486 | 04/09/1999 | 17 | Minimum | 12.16 | 0
19487 | 04/10/1999 | 17 | Minimum | 12.16 | 0
19488 | 04/11/1999 | 17 | Minimum | 12.15 | 0
19489 | 04/12/1999 | 17 | Minimum | 12.13 | 0
19490 | 04/13/1999 | 17 | Minimum | 12.11 | 0
19491 | 04/14/1999 | 17 | Minimum | 12.09 | 0
19492 | 04/15/1999 | 17 | Minimum | 12.08 | 0
19493 | 04/16/1999 | 17 | Minimum | 12.07 | 0
19494 | 04/17/1999 | 17 | Minimum | 12.08 | 0
19495 | 04/18/1999 | 17 | Minimum | 12.11 | 0
19496 | 04/19/1999 | 17 | Minimum | 12.14 | 0
19497 | 04/20/1999 | 17 | Minimum | 12.19 | 0
19498 | 04/21/1999 | 17 | Minimum | 12.25 | 0
19499 | 04/22/1999 | 17 | Minimum | 12.32 | 0
19500 | 03/03/1996 | 18 | Minimum | 11.55 | 0
19501 | 03/04/1996 | 18 | Minimum | 11.52 | 0
19502 | 03/05/1996 | 18 | Minimum | 11.49 | 0
19503 | 03/06/1996 | 18 | Minimum | 11.46 | 0
19504 | 03/07/1996 | 18 | Minimum | 11.43 | 0
19505 | 03/08/1996 | 18 | Minimum | 11.4 | 0
19506 | 03/09/1996 | 18 | Minimum | 11.38 | 0
19507 | 03/10/1996 | 18 | Minimum | 11.36 | 0
19508 | 03/11/1996 | 18 | Minimum | 11.35 | 0
19509 | 03/12/1996 | 18 | Minimum | 11.35 | 0
19510 | 03/13/1996 | 18 | Minimum | 11.33 | 0
19511 | 03/14/1996 | 18 | Minimum | 11.32 | 0
19512 | 03/15/1996 | 18 | Minimum | 11.32 | 0
19513 | 03/16/1996 | 18 | Minimum | 11.32 | 0
19514 | 03/17/1996 | 18 | Minimum | 11.32 | 0
19515 | 03/18/1996 | 18 | Minimum | 11.33 | 0
19516 | 03/19/1996 | 18 | Minimum | 11.34 | 0
19517 | 03/20/1996 | 18 | Minimum | 11.34 | 0
19518 | 03/21/1996 | 18 | Minimum | 11.36 | 0
19519 | 03/22/1996 | 18 | Minimum | 11.38 | 0
19520 | 03/23/1996 | 18 | Minimum | 11.42 | 0
19521 | 03/24/1996 | 18 | Minimum | 11.45 | 0
19522 | 03/25/1996 | 18 | Minimum | 11.5 | 0
19523 | 03/26/1996 | 18 | Minimum | 11.55 | 0
19524 | 03/27/1996 | 18 | Minimum | 11.61 | 0
19525 | 03/28/1996 | 18 | Minimum | 11.65 | 0
19526 | 03/29/1996 | 18 | Minimum | 11.71 | 0
19527 | 03/30/1996 | 18 | Minimum | 11.76 | 0
19528 | 03/31/1996 | 18 | Minimum | 11.8 | 0
19529 | 04/01/1996 | 18 | Minimum | 11.83 | 0
19530 | 04/02/1996 | 18 | Minimum | 11.87 | 0
19531 | 04/03/1996 | 18 | Minimum | 11.89 | 0
19532 | 04/04/1996 | 18 | Minimum | 11.92 | 0
19533 | 04/05/1996 | 18 | Minimum | 11.95 | 0
19534 | 04/06/1996 | 18 | Minimum | 11.98 | 0
19535 | 04/07/1996 | 18 | Minimum | 12.02 | 0
19536 | 04/08/1996 | 18 | Minimum | 12.05 | 0
19537 | 04/09/1996 | 18 | Minimum | 12.1 | 0
19538 | 04/10/1996 | 18 | Minimum | 12.15 | 0
19539 | 04/11/1996 | 18 | Minimum | 12.21 | 0
19540 | 04/12/1996 | 18 | Minimum | 12.26 | 0
19541 | 04/13/1996 | 18 | Minimum | 12.34 | 0
19542 | 04/14/1996 | 18 | Minimum | 12.42 | 0
19543 | 04/15/1996 | 18 | Minimum | 12.49 | 0
19544 | 04/16/1996 | 18 | Minimum | 12.51 | 0
19545 | 04/17/1996 | 18 | Minimum | 12.65 | 0
19546 | 04/18/1996 | 18 | Minimum | 12.73 | 0
19547 | 04/19/1996 | 18 | Minimum | 12.79 | 0
19548 | 04/20/1996 | 18 | Minimum | 12.87 | 0
19549 | 04/21/1996 | 18 | Minimum | 12.94 | 0
19550 | 04/22/1996 | 18 | Minimum | 12.99 | 0
19551 | 04/23/1996 | 18 | Minimum | 13.06 | 0
19552 | 04/24/1996 | 18 | Minimum | 13.11 | 0
19553 | 04/25/1996 | 18 | Minimum | 13.15 | 0
19554 | 04/26/1996 | 18 | Minimum | 13.19 | 0
19555 | 04/27/1996 | 18 | Minimum | 13.23 | 0
19556 | 04/28/1996 | 18 | Minimum | 13.28 | 0
19557 | 04/29/1996 | 18 | Minimum | 13.33 | 0
19558 | 04/30/1996 | 18 | Minimum | 13.38 | 0
19559 | 05/01/1996 | 18 | Minimum | 13.42 | 0
19560 | 05/02/1996 | 18 | Minimum | 13.47 | 0
19561 | 05/03/1996 | 18 | Minimum | 13.54 | 0
19562 | 05/04/1996 | 18 | Minimum | 13.61 | 0
19563 | 05/05/1996 | 18 | Minimum | 13.7 | 0
19564 | 05/06/1996 | 18 | Minimum | 13.77 | 0
19565 | 05/07/1996 | 18 | Minimum | 13.84 | 0
19566 | 05/08/1996 | 18 | Minimum | 13.93 | 0
19567 | 05/09/1996 | 18 | Minimum | 14.03 | 0
19568 | 05/10/1996 | 18 | Minimum | 14.1 | 0
19569 | 05/11/1996 | 18 | Minimum | 14.19 | 0
19570 | 05/12/1996 | 18 | Minimum | 14.26 | 0
19571 | 05/13/1996 | 18 | Minimum | 14.34 | 0
19572 | 05/14/1996 | 18 | Minimum | 14.43 | 0
19573 | 05/15/1996 | 18 | Minimum | 14.51 | 0
19574 | 05/16/1996 | 18 | Minimum | 14.61 | 0
19575 | 05/17/1996 | 18 | Minimum | 14.72 | 0
19576 | 05/18/1996 | 18 | Minimum | 14.8 | 0
19577 | 05/19/1996 | 18 | Minimum | 14.9 | 0
19578 | 05/20/1996 | 18 | Minimum | 15.02 | 0
19579 | 05/21/1996 | 18 | Minimum | 15.11 | 0
19580 | 05/22/1996 | 18 | Minimum | 15.2 | 0
19581 | 05/23/1996 | 18 | Minimum | 15.27 | 0
19582 | 05/24/1996 | 18 | Minimum | 15.35 | 0
19583 | 05/25/1996 | 18 | Minimum | 15.44 | 0
19584 | 05/26/1996 | 18 | Minimum | 15.47 | 0
19585 | 05/27/1996 | 18 | Minimum | 15.54 | 0
19586 | 05/28/1996 | 18 | Minimum | 15.59 | 0
19587 | 05/29/1996 | 18 | Minimum | 15.63 | 0
19588 | 05/30/1996 | 18 | Minimum | 15.67 | 0
19589 | 05/31/1996 | 18 | Minimum | 15.71 | 0
19590 | 06/01/1996 | 18 | Minimum | 15.74 | 0
19591 | 06/02/1996 | 18 | Minimum | 15.77 | 0
19592 | 06/03/1996 | 18 | Minimum | 15.82 | 0
19593 | 06/04/1996 | 18 | Minimum | 15.84 | 0
19594 | 06/05/1996 | 18 | Minimum | 15.89 | 0
19595 | 06/06/1996 | 18 | Minimum | 15.95 | 0
19596 | 06/07/1996 | 18 | Minimum | 16.03 | 0
19597 | 06/08/1996 | 18 | Minimum | 16.08 | 0
19598 | 06/09/1996 | 18 | Minimum | 16.16 | 0
19599 | 06/10/1996 | 18 | Minimum | 16.28 | 0
19600 | 06/11/1996 | 18 | Minimum | 16.39 | 0
19601 | 06/12/1996 | 18 | Minimum | 16.5 | 0
19602 | 06/13/1996 | 18 | Minimum | 16.61 | 0
19603 | 06/14/1996 | 18 | Minimum | 16.74 | 0
19604 | 06/15/1996 | 18 | Minimum | 16.87 | 0
19605 | 06/16/1996 | 18 | Minimum | 17 | 0
19606 | 06/17/1996 | 18 | Minimum | 17.15 | 0
19607 | 06/18/1996 | 18 | Minimum | 17.28 | 0
19608 | 06/19/1996 | 18 | Minimum | 17.39 | 0
19609 | 06/20/1996 | 18 | Minimum | 17.54 | 0
19610 | 06/21/1996 | 18 | Minimum | 17.69 | 0
19611 | 06/22/1996 | 18 | Minimum | 17.79 | 0
19612 | 06/23/1996 | 18 | Minimum | 17.93 | 0
19613 | 06/24/1996 | 18 | Minimum | 18.04 | 0
19614 | 06/25/1996 | 18 | Minimum | 18.16 | 0
19615 | 06/26/1996 | 18 | Minimum | 18.29 | 0
19616 | 06/27/1996 | 18 | Minimum | 18.4 | 0
19617 | 06/28/1996 | 18 | Minimum | 18.48 | 0
19618 | 06/29/1996 | 18 | Minimum | 18.58 | 0
19619 | 06/30/1996 | 18 | Minimum | 18.67 | 0
19620 | 07/01/1996 | 18 | Minimum | 18.72 | 0
19621 | 07/02/1996 | 18 | Minimum | 18.77 | 0
19622 | 07/03/1996 | 18 | Minimum | 18.81 | 0
19623 | 07/04/1996 | 18 | Minimum | 18.85 | 0
19624 | 07/05/1996 | 18 | Minimum | 18.88 | 0
19625 | 07/06/1996 | 18 | Minimum | 18.94 | 0
19626 | 07/07/1996 | 18 | Minimum | 19 | 0
19627 | 07/08/1996 | 18 | Minimum | 19.08 | 0
19628 | 07/09/1996 | 18 | Minimum | 19.17 | 0
19629 | 07/10/1996 | 18 | Minimum | 19.24 | 0
19630 | 07/11/1996 | 18 | Minimum | 19.32 | 0
19631 | 07/12/1996 | 18 | Minimum | 19.44 | 0
19632 | 07/13/1996 | 18 | Minimum | 19.54 | 0
19633 | 07/14/1996 | 18 | Minimum | 19.65 | 0
19634 | 07/15/1996 | 18 | Minimum | 19.75 | 0
19635 | 07/16/1996 | 18 | Minimum | 19.89 | 0
19636 | 07/17/1996 | 18 | Minimum | 19.99 | 0
19637 | 07/18/1996 | 18 | Minimum | 20.11 | 0
19638 | 07/19/1996 | 18 | Minimum | 20.21 | 0
19639 | 07/20/1996 | 18 | Minimum | 20.32 | 0
19640 | 07/21/1996 | 18 | Minimum | 20.45 | 0
19641 | 07/22/1996 | 18 | Minimum | 20.55 | 0
19642 | 07/23/1996 | 18 | Minimum | 20.63 | 0
19643 | 07/24/1996 | 18 | Minimum | 20.71 | 0
19644 | 07/25/1996 | 18 | Minimum | 20.79 | 0
19645 | 07/26/1996 | 18 | Minimum | 20.87 | 0
19646 | 07/27/1996 | 18 | Minimum | 20.97 | 0
23398 | 06/03/1997 | 3 | Maximum | 38.146 | 1 | Estimated From Hourly Data
23399 | 06/04/1997 | 3 | Maximum | 38.046 | 1 | Estimated From Hourly Data
21400 | 03/25/1998 | 1 | Maximum | 23.2 | 0
21401 | 03/26/1998 | 1 | Maximum | 29.19 | 0
21402 | 03/27/1998 | 1 | Maximum | 25.63 | 0
21403 | 03/28/1998 | 1 | Maximum | 20.37 | 0
29481 | 05/16/1998 | 8 | Maximum | 16.91 | 0
29482 | 05/17/1998 | 8 | Maximum | 16.68 | 0
29483 | 05/18/1998 | 8 | Maximum | 16.53 | 0
29484 | 05/19/1998 | 8 | Maximum | 17.5 | 0
29485 | 05/20/1998 | 8 | Maximum | 18.09 | 0
29486 | 05/21/1998 | 8 | Maximum | 18.13 | 0
29487 | 05/22/1998 | 8 | Maximum | 17.85 | 0
29488 | 05/23/1998 | 8 | Maximum | 18.2 | 0
29489 | 05/24/1998 | 8 | Maximum | 18.37 | 0
29490 | 05/25/1998 | 8 | Maximum | 18.94 | 0
29491 | 05/26/1998 | 8 | Maximum | 18.99 | 0
29492 | 05/27/1998 | 8 | Maximum | 18.61 | 0
29493 | 05/28/1998 | 8 | Maximum | 18.42 | 0
29494 | 05/29/1998 | 8 | Maximum | 18.72 | 0
29495 | 05/30/1998 | 8 | Maximum | 18.88 | 0
29496 | 05/31/1998 | 8 | Maximum | 19.56 | 0
29497 | 06/01/1998 | 8 | Maximum | 20.46 | 0
29498 | 06/02/1998 | 8 | Maximum | 21.1 | 0
29499 | 06/03/1998 | 8 | Maximum | 21.32 | 0
29500 | 06/04/1998 | 8 | Maximum | 21.12 | 0
29501 | 06/05/1998 | 8 | Maximum | 20.63 | 0
29502 | 06/06/1998 | 8 | Maximum | 21 | 0
29503 | 06/07/1998 | 8 | Maximum | 21.14 | 0
29504 | 06/08/1998 | 8 | Maximum | 20.86 | 0
29505 | 06/09/1998 | 8 | Maximum | 20.79 | 0
29506 | 06/10/1998 | 8 | Maximum | 20.96 | 0
29507 | 06/11/1998 | 8 | Maximum | 20.72 | 0
29508 | 06/12/1998 | 8 | Maximum | 19.75 | 0
29509 | 06/13/1998 | 8 | Maximum | 19.92 | 0
29510 | 06/14/1998 | 8 | Maximum | 20.9 | 0
29511 | 06/15/1998 | 8 | Maximum | 21.89 | 0
29512 | 06/16/1998 | 8 | Maximum | 22.55 | 0
29513 | 06/17/1998 | 8 | Maximum | 22.8 | 0
29514 | 06/18/1998 | 8 | Maximum | 23.12 | 0
29515 | 06/19/1998 | 8 | Maximum | 23.69 | 0
29516 | 06/20/1998 | 8 | Maximum | 24.28 | 0
29517 | 06/21/1998 | 8 | Maximum | 25.01 | 0
29518 | 06/22/1998 | 8 | Maximum | 25.56 | 0
29519 | 06/23/1998 | 8 | Maximum | 25.89 | 0
29520 | 06/24/1998 | 8 | Maximum | 25.98 | 0
29521 | 06/25/1998 | 8 | Maximum | 26.11 | 0
29522 | 06/26/1998 | 8 | Maximum | 26.24 | 0
29523 | 06/27/1998 | 8 | Maximum | 26.2 | 0
29524 | 06/28/1998 | 8 | Maximum | 26.47 | 0
29525 | 06/29/1998 | 8 | Maximum | 26.88 | 0
29526 | 06/30/1998 | 8 | Maximum | 27.27 | 0
29527 | 07/01/1998 | 8 | Maximum | 27.53 | 0
29528 | 07/02/1998 | 8 | Maximum | 27.81 | 0
29529 | 07/03/1998 | 8 | Maximum | 28.16 | 0
29530 | 07/04/1998 | 8 | Maximum | 28.41 | 0
29531 | 07/05/1998 | 8 | Maximum | 28.73 | 0
29532 | 07/06/1998 | 8 | Maximum | 29.02 | 0
29533 | 07/07/1998 | 8 | Maximum | 29.29 | 0
29534 | 07/08/1998 | 8 | Maximum | 29.62 | 0
29535 | 07/09/1998 | 8 | Maximum | 29.93 | 0
29536 | 07/10/1998 | 8 | Maximum | 30.04 | 0
29537 | 07/11/1998 | 8 | Maximum | 30.03 | 0
29538 | 07/12/1998 | 8 | Maximum | 29.97 | 0
29539 | 07/13/1998 | 8 | Maximum | 30.24 | 0
29540 | 07/14/1998 | 8 | Maximum | 30.44 | 0
29541 | 07/15/1998 | 8 | Maximum | 30.44 | 0
29542 | 07/16/1998 | 8 | Maximum | 30.64 | 0
29543 | 07/17/1998 | 8 | Maximum | -996 | 0
29544 | 07/18/1998 | 8 | Maximum | -996 | 0
29545 | 07/19/1998 | 8 | Maximum | -996 | 0
29546 | 07/20/1998 | 8 | Maximum | -996 | 0
29547 | 07/21/1998 | 8 | Maximum | -996 | 0
29548 | 07/22/1998 | 8 | Maximum | -996 | 0
29549 | 07/23/1998 | 8 | Maximum | -996 | 0
29550 | 07/24/1998 | 8 | Maximum | 31.81 | 0
29551 | 07/25/1998 | 8 | Maximum | 31.31 | 0
29552 | 07/26/1998 | 8 | Maximum | 31.06 | 0
29553 | 07/27/1998 | 8 | Maximum | 31.07 | 0
29554 | 07/28/1998 | 8 | Maximum | 31.09 | 0
29555 | 07/29/1998 | 8 | Maximum | 31.64 | 0
29556 | 07/30/1998 | 8 | Maximum | 31.32 | 0
29557 | 07/31/1998 | 8 | Maximum | 30.84 | 0
29558 | 08/01/1998 | 8 | Maximum | 30.08 | 0
29559 | 08/02/1998 | 8 | Maximum | 30.19 | 0
29560 | 08/03/1998 | 8 | Maximum | -996 | 0
29561 | 08/04/1998 | 8 | Maximum | -996 | 0
29562 | 08/05/1998 | 8 | Maximum | -996 | 0
29563 | 08/06/1998 | 8 | Maximum | -996 | 0
29564 | 08/07/1998 | 8 | Maximum | -996 | 0
29565 | 08/08/1998 | 8 | Maximum | 32.16 | 0
29566 | 08/09/1998 | 8 | Maximum | 31.96 | 0
29567 | 08/10/1998 | 8 | Maximum | 31.82 | 0
29568 | 08/11/1998 | 8 | Maximum | 31.86 | 0
29569 | 08/12/1998 | 8 | Maximum | 32.11 | 0
29570 | 08/13/1998 | 8 | Maximum | 32.42 | 0
29571 | 08/14/1998 | 8 | Maximum | 32.64 | 0
29572 | 08/15/1998 | 8 | Maximum | 32.52 | 0
29573 | 08/16/1998 | 8 | Maximum | 32.17 | 0
29574 | 08/17/1998 | 8 | Maximum | 32.02 | 0
29575 | 08/18/1998 | 8 | Maximum | 31.8 | 0
29576 | 08/19/1998 | 8 | Maximum | 31.48 | 0
29577 | 08/20/1998 | 8 | Maximum | 31.38 | 0
29578 | 08/21/1998 | 8 | Maximum | 31.3 | 0
29579 | 08/22/1998 | 8 | Maximum | 31.1 | 0
29580 | 08/23/1998 | 8 | Maximum | 30.92 | 0
29581 | 08/24/1998 | 8 | Maximum | 30.77 | 0
29582 | 08/25/1998 | 8 | Maximum | 30.68 | 0
29583 | 08/26/1998 | 8 | Maximum | 30.73 | 0
29584 | 08/27/1998 | 8 | Maximum | 30.62 | 0
29585 | 08/28/1998 | 8 | Maximum | 30.56 | 0
29586 | 08/29/1998 | 8 | Maximum | 30.79 | 0
29587 | 08/30/1998 | 8 | Maximum | 31.21 | 0
29588 | 08/31/1998 | 8 | Maximum | 31.54 | 0
29589 | 09/01/1998 | 8 | Maximum | 31.65 | 0
29590 | 09/02/1998 | 8 | Maximum | 31.61 | 0
29591 | 09/03/1998 | 8 | Maximum | 31.47 | 0
29592 | 09/04/1998 | 8 | Maximum | 31.38 | 0
29593 | 09/05/1998 | 8 | Maximum | 31.11 | 0
24101 | 03/16/1996 | 4 | Maximum | 15.13 | 0
24102 | 03/17/1996 | 4 | Maximum | 16.5 | 0
24103 | 03/18/1996 | 4 | Maximum | 17.2 | 0
24104 | 03/19/1996 | 4 | Maximum | 17.84 | 0
24105 | 03/20/1996 | 4 | Maximum | 18.72 | 0
24106 | 03/21/1996 | 4 | Maximum | 18.98 | 0
24107 | 03/22/1996 | 4 | Maximum | 18.33 | 0
24108 | 03/23/1996 | 4 | Maximum | 15.29 | 0
24109 | 03/24/1996 | 4 | Maximum | 15.07 | 0
24110 | 03/25/1996 | 4 | Maximum | 14.39 | 0
24111 | 03/26/1996 | 4 | Maximum | 14.15 | 0
24112 | 03/27/1996 | 4 | Maximum | 14.06 | 0
24113 | 03/28/1996 | 4 | Maximum | 13.76 | 0
24114 | 03/29/1996 | 4 | Maximum | 14.43 | 0
24115 | 03/30/1996 | 4 | Maximum | 16.52 | 0
24116 | 03/31/1996 | 4 | Maximum | 17.44 | 0
24117 | 04/01/1996 | 4 | Maximum | 16.93 | 0
24118 | 04/02/1996 | 4 | Maximum | 17.72 | 0
24119 | 04/03/1996 | 4 | Maximum | 17.7 | 0
24120 | 04/04/1996 | 4 | Maximum | 18.21 | 0
24121 | 04/05/1996 | 4 | Maximum | 19.21 | 0
24122 | 04/06/1996 | 4 | Maximum | 20.52 | 0
24123 | 04/07/1996 | 4 | Maximum | 21.97 | 0
24124 | 04/08/1996 | 4 | Maximum | 22.9 | 0
24125 | 04/09/1996 | 4 | Maximum | 22.33 | 0
24126 | 04/10/1996 | 4 | Maximum | 20.55 | 0
24127 | 04/11/1996 | 4 | Maximum | 19.99 | 0
24128 | 04/12/1996 | 4 | Maximum | 19.16 | 0
24129 | 04/13/1996 | 4 | Maximum | 20.05 | 0
24130 | 04/14/1996 | 4 | Maximum | 20.73 | 0
24131 | 04/15/1996 | 4 | Maximum | 20.32 | 0
24132 | 04/16/1996 | 4 | Maximum | 19.8 | 0
24133 | 04/17/1996 | 4 | Maximum | 18.86 | 0
24134 | 04/18/1996 | 4 | Maximum | 18.34 | 0
24135 | 04/19/1996 | 4 | Maximum | 16.82 | 0
24136 | 04/20/1996 | 4 | Maximum | 16.91 | 0
24137 | 04/21/1996 | 4 | Maximum | 18.49 | 0
24138 | 04/22/1996 | 4 | Maximum | 18.77 | 0
24139 | 04/23/1996 | 4 | Maximum | 19.48 | 0
24140 | 04/24/1996 | 4 | Maximum | 19.07 | 0
24141 | 04/25/1996 | 4 | Maximum | 22.43 | 0
28691 | 03/18/1996 | 8 | Maximum | 11.82 | 0
28692 | 03/19/1996 | 8 | Maximum | 12.44 | 0
28693 | 03/20/1996 | 8 | Maximum | 13.05 | 0
28694 | 03/21/1996 | 8 | Maximum | 13.64 | 0
28695 | 03/22/1996 | 8 | Maximum | 14.05 | 0
28696 | 03/23/1996 | 8 | Maximum | 13.98 | 0
28697 | 03/24/1996 | 8 | Maximum | 13.25 | 0
28698 | 03/25/1996 | 8 | Maximum | 12.84 | 0
28699 | 03/26/1996 | 8 | Maximum | 12.4 | 0
28700 | 03/27/1996 | 8 | Maximum | 11.97 | 0
28701 | 03/28/1996 | 8 | Maximum | 12.17 | 0
28702 | 03/29/1996 | 8 | Maximum | 12.05 | 0
28703 | 03/30/1996 | 8 | Maximum | 12.11 | 0
28704 | 03/31/1996 | 8 | Maximum | 12.76 | 0
28705 | 04/01/1996 | 8 | Maximum | 13.32 | 0
28706 | 04/02/1996 | 8 | Maximum | 13.46 | 0
28707 | 04/03/1996 | 8 | Maximum | 13.71 | 0
28708 | 04/04/1996 | 8 | Maximum | 14.01 | 0
28709 | 04/05/1996 | 8 | Maximum | 14.31 | 0
28710 | 04/06/1996 | 8 | Maximum | 14.82 | 0
28711 | 04/07/1996 | 8 | Maximum | 15.56 | 0
28712 | 04/08/1996 | 8 | Maximum | 16.4 | 0
28713 | 04/09/1996 | 8 | Maximum | 17.02 | 0
28714 | 04/10/1996 | 8 | Maximum | 17.21 | 0
28715 | 04/11/1996 | 8 | Maximum | 16.96 | 0
28716 | 04/12/1996 | 8 | Maximum | 16.75 | 0
28717 | 04/13/1996 | 8 | Maximum | 16.54 | 0
28718 | 04/14/1996 | 8 | Maximum | 16.5 | 0
28719 | 04/15/1996 | 8 | Maximum | 16.81 | 0
28720 | 04/16/1996 | 8 | Maximum | 17.02 | 0
28721 | 04/17/1996 | 8 | Maximum | 16.98 | 0
28722 | 04/18/1996 | 8 | Maximum | 16.58 | 0
28723 | 04/19/1996 | 8 | Maximum | 16.07 | 0
28724 | 04/20/1996 | 8 | Maximum | 15.5 | 0
28725 | 04/21/1996 | 8 | Maximum | 15.3 | 0
28726 | 04/22/1996 | 8 | Maximum | 15.47 | 0
28727 | 04/23/1996 | 8 | Maximum | 15.92 | 0
28728 | 04/24/1996 | 8 | Maximum | 16.25 | 0
28729 | 04/25/1996 | 8 | Maximum | 16.49 | 0
28730 | 04/26/1996 | 8 | Maximum | 17.5 | 0
28731 | 04/27/1996 | 8 | Maximum | 18.18 | 0
15629 | 02/17/1998 | 14 | Minimum | 9.6 | 0
15630 | 02/18/1998 | 14 | Minimum | 9.57 | 0
15631 | 02/19/1998 | 14 | Minimum | 9.54 | 0
15273 | 02/27/1997 | 14 | Minimum | 10.5 | 0
15274 | 02/28/1997 | 14 | Minimum | 10.51 | 0
15275 | 03/01/1997 | 14 | Minimum | 10.53 | 0
26878 | 07/12/1997 | 6 | Maximum | -996 | 0
26879 | 07/13/1997 | 6 | Maximum | -996 | 0
26880 | 07/14/1997 | 6 | Maximum | -996 | 0
26881 | 07/14/1997 | 6 | Maximum | 61.5 | 0
26882 | 07/15/1997 | 6 | Maximum | 33 | 0
26883 | 07/16/1997 | 6 | Maximum | 33.23 | 0
26884 | 07/17/1997 | 6 | Maximum | 32.74 | 0
26885 | 07/18/1997 | 6 | Maximum | 32.2 | 0
26886 | 07/19/1997 | 6 | Maximum | 32.07 | 0
26887 | 07/20/1997 | 6 | Maximum | 32.48 | 0
26888 | 07/21/1997 | 6 | Maximum | 33.3 | 0
26889 | 07/22/1997 | 6 | Maximum | 33.5 | 0
26890 | 07/23/1997 | 6 | Maximum | 33.43 | 0
26891 | 07/24/1997 | 6 | Maximum | 31.93 | 0
26892 | 07/25/1997 | 6 | Maximum | 32.02 | 0
26893 | 07/26/1997 | 6 | Maximum | 31.31 | 0
26894 | 07/27/1997 | 6 | Maximum | 31.7 | 0
26895 | 07/28/1997 | 6 | Maximum | 31.84 | 0
26896 | 07/29/1997 | 6 | Maximum | 31.25 | 0
26897 | 07/30/1997 | 6 | Maximum | 29.98 | 0
26898 | 07/31/1997 | 6 | Maximum | 28.66 | 0
26899 | 08/01/1997 | 6 | Maximum | 29.93 | 0
26900 | 08/02/1997 | 6 | Maximum | 30.55 | 0
26901 | 08/03/1997 | 6 | Maximum | 31.05 | 0
26902 | 08/04/1997 | 6 | Maximum | 31.69 | 0
26903 | 08/05/1997 | 6 | Maximum | 32.52 | 0
26904 | 08/06/1997 | 6 | Maximum | 33.05 | 0
26905 | 08/07/1997 | 6 | Maximum | 33.7 | 0
26906 | 08/08/1997 | 6 | Maximum | 33.91 | 0
26907 | 08/09/1997 | 6 | Maximum | 33.9 | 0
26908 | 08/10/1997 | 6 | Maximum | 32.94 | 0
26909 | 08/11/1997 | 6 | Maximum | 32.47 | 0
26910 | 08/12/1997 | 6 | Maximum | 32.43 | 0
26911 | 08/13/1997 | 6 | Maximum | 32.38 | 0
26912 | 08/14/1997 | 6 | Maximum | 32.96 | 0
26913 | 08/15/1997 | 6 | Maximum | 33.36 | 0
26914 | 08/16/1997 | 6 | Maximum | 33.47 | 0
26915 | 08/17/1997 | 6 | Maximum | 33.07 | 0
26916 | 08/18/1997 | 6 | Maximum | 32.67 | 0
26917 | 08/19/1997 | 6 | Maximum | 32.45 | 0
26918 | 08/20/1997 | 6 | Maximum | 31.82 | 0
28564 | 01/01/1999 | 7 | Maximum | 4.996 | 0
28565 | 01/02/1999 | 7 | Maximum | 4.963 | 0
28566 | 01/03/1999 | 7 | Maximum | 4.83 | 0
28567 | 01/04/1999 | 7 | Maximum | 4.637 | 0
28568 | 01/05/1999 | 7 | Maximum | 4.429 | 0
28569 | 01/06/1999 | 7 | Maximum | 4.462 | 0
28570 | 01/07/1999 | 7 | Maximum | 4.422 | 0
28571 | 01/08/1999 | 7 | Maximum | 4.63 | 0
28572 | 01/09/1999 | 7 | Maximum | 4.536 | 0
28573 | 01/10/1999 | 7 | Maximum | 4.436 | 0
28574 | 01/11/1999 | 7 | Maximum | 4.523 | 0
28575 | 01/12/1999 | 7 | Maximum | 4.842 | 0
28576 | 01/13/1999 | 7 | Maximum | 5.279 | 0
28577 | 01/14/1999 | 7 | Maximum | 5.509 | 0
28578 | 01/15/1999 | 7 | Maximum | 5.936 | 0
28579 | 01/16/1999 | 7 | Maximum | 6.612 | 0
28580 | 01/17/1999 | 7 | Maximum | 6.948 | 0
28581 | 01/18/1999 | 7 | Maximum | 7.29 | 0
28582 | 01/19/1999 | 7 | Maximum | 7.29 | 0
28583 | 01/20/1999 | 7 | Maximum | 7.16 | 0
28584 | 01/21/1999 | 7 | Maximum | 7.1 | 0
28585 | 01/22/1999 | 7 | Maximum | 6.69 | 0
28586 | 01/23/1999 | 7 | Maximum | 7 | 0
28587 | 01/24/1999 | 7 | Maximum | 6.984 | 0
28588 | 01/25/1999 | 7 | Maximum | 6.249 | 0
28589 | 01/26/1999 | 7 | Maximum | 5.73 | 0
28590 | 01/27/1999 | 7 | Maximum | 5.712 | 0
28591 | 01/28/1999 | 7 | Maximum | 5.882 | 0
28592 | 01/29/1999 | 7 | Maximum | 5.654 | 0
28593 | 01/30/1999 | 7 | Maximum | 5.509 | 0
28594 | 01/31/1999 | 7 | Maximum | 5.639 | 0
28595 | 02/01/1999 | 7 | Maximum | 5.647 | 0
28596 | 02/02/1999 | 7 | Maximum | 5.719 | 0
28597 | 02/03/1999 | 7 | Maximum | 6.041 | 0
28598 | 02/04/1999 | 7 | Maximum | 6.683 | 0
28599 | 02/05/1999 | 7 | Maximum | 6.97 | 0
28600 | 02/06/1999 | 7 | Maximum | 7.23 | 0
28601 | 02/07/1999 | 7 | Maximum | 7.37 | 0
28602 | 02/08/1999 | 7 | Maximum | 7.38 | 0
28603 | 02/09/1999 | 7 | Maximum | 7.37 | 0
28604 | 02/10/1999 | 7 | Maximum | 7.02 | 0
28605 | 02/11/1999 | 7 | Maximum | 6.044 | 0
28606 | 02/12/1999 | 7 | Maximum | 5.516 | 0
28607 | 02/13/1999 | 7 | Maximum | 5.618 | 0
28608 | 02/14/1999 | 7 | Maximum | 6.12 | 0
28609 | 02/15/1999 | 7 | Maximum | 6.295 | 0
28610 | 02/16/1999 | 7 | Maximum | 6.899 | 0
28611 | 02/17/1999 | 7 | Maximum | 7.56 | 0
28612 | 02/18/1999 | 7 | Maximum | 8.17 | 0
28613 | 02/19/1999 | 7 | Maximum | 8.25 | 0
28614 | 02/20/1999 | 7 | Maximum | 8.07 | 0
28615 | 02/21/1999 | 7 | Maximum | 7.54 | 0
28616 | 02/22/1999 | 7 | Maximum | 7.63 | 0
28617 | 02/23/1999 | 7 | Maximum | 7.98 | 0
28618 | 02/24/1999 | 7 | Maximum | 8.55 | 0
28619 | 02/25/1999 | 7 | Maximum | 9.04 | 0
28620 | 02/26/1999 | 7 | Maximum | 9.14 | 0
28621 | 02/27/1999 | 7 | Maximum | 9.31 | 0
28622 | 02/28/1999 | 7 | Maximum | 9.67 | 0
28623 | 03/01/1999 | 7 | Maximum | 10.41 | 0
28624 | 03/02/1999 | 7 | Maximum | 10.74 | 0
28625 | 03/03/1999 | 7 | Maximum | 11.41 | 0
28626 | 03/04/1999 | 7 | Maximum | 11.63 | 0
28627 | 03/05/1999 | 7 | Maximum | 11.48 | 0
28628 | 03/06/1999 | 7 | Maximum | 10.71 | 0
28629 | 03/07/1999 | 7 | Maximum | 10.26 | 0
28630 | 03/08/1999 | 7 | Maximum | 10.16 | 0
28631 | 03/09/1999 | 7 | Maximum | 10 | 0
28632 | 03/10/1999 | 7 | Maximum | 9.57 | 0
28633 | 03/11/1999 | 7 | Maximum | 9.59 | 0
28634 | 03/12/1999 | 7 | Maximum | 9.79 | 0
28635 | 03/13/1999 | 7 | Maximum | 10.13 | 0
28636 | 03/14/1999 | 7 | Maximum | 10.64 | 0
28637 | 03/15/1999 | 7 | Maximum | 11.09 | 0
28638 | 03/16/1999 | 7 | Maximum | 11.41 | 0
28639 | 03/17/1999 | 7 | Maximum | 11.99 | 0
28640 | 03/18/1999 | 7 | Maximum | 12.56 | 0
28641 | 03/19/1999 | 7 | Maximum | 12.89 | 0
28642 | 03/20/1999 | 7 | Maximum | 12.78 | 0
28643 | 03/21/1999 | 7 | Maximum | 12.49 | 0
28644 | 03/22/1999 | 7 | Maximum | 12 | 0
28645 | 03/23/1999 | 7 | Maximum | 12.66 | 0
28646 | 03/24/1999 | 7 | Maximum | 13.19 | 0
28647 | 03/25/1999 | 7 | Maximum | 13.69 | 0
28648 | 03/26/1999 | 7 | Maximum | 14.37 | 0
28649 | 03/27/1999 | 7 | Maximum | 14.62 | 0
28650 | 03/28/1999 | 7 | Maximum | 14.53 | 0
28651 | 03/29/1999 | 7 | Maximum | 14.36 | 0
28652 | 03/30/1999 | 7 | Maximum | 14.33 | 0
28653 | 03/31/1999 | 7 | Maximum | 14.16 | 0
28654 | 04/01/1999 | 7 | Maximum | 13.18 | 0
28655 | 04/02/1999 | 7 | Maximum | 12.06 | 0
28656 | 04/03/1999 | 7 | Maximum | 11.79 | 0
28657 | 04/04/1999 | 7 | Maximum | 11.13 | 0
28658 | 04/05/1999 | 7 | Maximum | 11.5 | 0
28659 | 04/06/1999 | 7 | Maximum | 11.62 | 0
28660 | 04/07/1999 | 7 | Maximum | 10.62 | 0
28661 | 04/08/1999 | 7 | Maximum | 10.65 | 0
28662 | 04/09/1999 | 7 | Maximum | 10.45 | 0
28663 | 04/10/1999 | 7 | Maximum | 10.29 | 0
28664 | 04/11/1999 | 7 | Maximum | 10.79 | 0
28665 | 04/12/1999 | 7 | Maximum | 11.79 | 0
28666 | 04/13/1999 | 7 | Maximum | 13.14 | 0
28667 | 04/14/1999 | 7 | Maximum | 14.16 | 0
28668 | 04/15/1999 | 7 | Maximum | 14.61 | 0
28669 | 04/16/1999 | 7 | Maximum | 15.14 | 0
28670 | 04/17/1999 | 7 | Maximum | 16.22 | 0
28671 | 04/18/1999 | 7 | Maximum | 17.01 | 0
28672 | 04/19/1999 | 7 | Maximum | 17.34 | 0
28673 | 04/20/1999 | 7 | Maximum | 17.87 | 0
28674 | 04/21/1999 | 7 | Maximum | 18.17 | 0
28675 | 04/22/1999 | 7 | Maximum | 17.8 | 0
28676 | 03/03/1996 | 8 | Maximum | 8.23 | 0
28677 | 03/04/1996 | 8 | Maximum | 8.43 | 0
28678 | 03/05/1996 | 8 | Maximum | 8.4 | 0
28679 | 03/06/1996 | 8 | Maximum | 7.8 | 0
28680 | 03/07/1996 | 8 | Maximum | 8.06 | 0
28681 | 03/08/1996 | 8 | Maximum | 8.76 | 0
28682 | 03/09/1996 | 8 | Maximum | 9.52 | 0
28683 | 03/10/1996 | 8 | Maximum | 9.82 | 0
28684 | 03/11/1996 | 8 | Maximum | 9.97 | 0
28685 | 03/12/1996 | 8 | Maximum | 10.03 | 0
28686 | 03/13/1996 | 8 | Maximum | 9.64 | 0
28687 | 03/14/1996 | 8 | Maximum | 8.88 | 0
28688 | 03/15/1996 | 8 | Maximum | 9.54 | 0
28689 | 03/16/1996 | 8 | Maximum | 10.38 | 0
28690 | 03/17/1996 | 8 | Maximum | 11.06 | 0
33070 | 10/11/1998 | 11 | Maximum | -996 | 0
33071 | 10/12/1998 | 11 | Maximum | -996 | 0
33072 | 10/13/1998 | 11 | Maximum | -996 | 0
33073 | 10/14/1998 | 11 | Maximum | -996 | 0
33074 | 10/15/1998 | 11 | Maximum | -996 | 0
33075 | 10/16/1998 | 11 | Maximum | -996 | 0
33076 | 10/17/1998 | 11 | Maximum | -996 | 0
33077 | 10/18/1998 | 11 | Maximum | -996 | 0
33078 | 10/19/1998 | 11 | Maximum | -996 | 0
33079 | 10/20/1998 | 11 | Maximum | -996 | 0
33080 | 10/21/1998 | 11 | Maximum | -996 | 0
33081 | 10/22/1998 | 11 | Maximum | -996 | 0
33082 | 10/23/1998 | 11 | Maximum | -996 | 0
33083 | 10/24/1998 | 11 | Maximum | -996 | 0
33084 | 10/25/1998 | 11 | Maximum | -996 | 0
33085 | 10/26/1998 | 11 | Maximum | -996 | 0
33086 | 10/27/1998 | 11 | Maximum | -996 | 0
33087 | 10/28/1998 | 11 | Maximum | -996 | 0
33088 | 10/29/1998 | 11 | Maximum | -996 | 0
33089 | 10/30/1998 | 11 | Maximum | -996 | 0
33090 | 10/31/1998 | 11 | Maximum | -996 | 0
33091 | 11/01/1998 | 11 | Maximum | -996 | 0
33092 | 11/02/1998 | 11 | Maximum | -996 | 0
33093 | 11/03/1998 | 11 | Maximum | -996 | 0
32476 | 02/25/1997 | 11 | Maximum | 9.78 | 0
34126 | 07/12/1998 | 12 | Maximum | 24.3 | 0
34127 | 07/13/1998 | 12 | Maximum | 24.46 | 0
11645 | 08/24/1996 | 11 | Minimum | 27.91 | 0
11646 | 08/25/1996 | 11 | Minimum | 27.88 | 0
28735 | 05/01/1996 | 8 | Maximum | 19.64 | 0
28736 | 05/02/1996 | 8 | Maximum | 20.18 | 0
28737 | 05/03/1996 | 8 | Maximum | 20.37 | 0
34134 | 07/20/1998 | 12 | Maximum | -996 | 0
34135 | 07/21/1998 | 12 | Maximum | -996 | 0
34136 | 07/22/1998 | 12 | Maximum | -996 | 0
34137 | 07/23/1998 | 12 | Maximum | -996 | 0
34138 | 07/24/1998 | 12 | Maximum | 26.5 | 0
34139 | 07/25/1998 | 12 | Maximum | 26.54 | 0
34140 | 07/26/1998 | 12 | Maximum | 26.55 | 0
34141 | 07/27/1998 | 12 | Maximum | 26.55 | 0
34142 | 07/28/1998 | 12 | Maximum | 26.55 | 0
34143 | 07/29/1998 | 12 | Maximum | 28.74 | 0
34144 | 07/30/1998 | 12 | Maximum | 26.7 | 0
34145 | 07/31/1998 | 12 | Maximum | 26.7 | 0
34146 | 08/01/1998 | 12 | Maximum | 26.69 | 0
34147 | 08/02/1998 | 12 | Maximum | 26.64 | 0
34148 | 08/03/1998 | 12 | Maximum | -996 | 0
34149 | 08/04/1998 | 12 | Maximum | -996 | 0
34150 | 08/05/1998 | 12 | Maximum | -996 | 0
34151 | 08/06/1998 | 12 | Maximum | -996 | 0
34152 | 08/07/1998 | 12 | Maximum | -996 | 0
34153 | 08/08/1998 | 12 | Maximum | 27.04 | 0
34154 | 08/09/1998 | 12 | Maximum | 27.15 | 0
34155 | 08/10/1998 | 12 | Maximum | 27.23 | 0
34156 | 08/11/1998 | 12 | Maximum | 27.29 | 0
34157 | 08/12/1998 | 12 | Maximum | 27.35 | 0
34158 | 08/13/1998 | 12 | Maximum | 27.45 | 0
34159 | 08/14/1998 | 12 | Maximum | 27.55 | 0
34160 | 08/15/1998 | 12 | Maximum | 27.66 | 0
34161 | 08/16/1998 | 12 | Maximum | 27.73 | 0
34162 | 08/17/1998 | 12 | Maximum | 27.77 | 0
34163 | 08/18/1998 | 12 | Maximum | 27.79 | 0
34164 | 08/19/1998 | 12 | Maximum | 27.79 | 0
34165 | 08/20/1998 | 12 | Maximum | 27.77 | 0
34166 | 08/21/1998 | 12 | Maximum | 27.75 | 0
34167 | 08/22/1998 | 12 | Maximum | 27.72 | 0
34168 | 08/23/1998 | 12 | Maximum | 27.68 | 0
34169 | 08/24/1998 | 12 | Maximum | 27.64 | 0
34170 | 08/25/1998 | 12 | Maximum | 27.6 | 0
34171 | 08/26/1998 | 12 | Maximum | 27.56 | 0
34172 | 08/27/1998 | 12 | Maximum | 27.52 | 0
34173 | 08/28/1998 | 12 | Maximum | 27.49 | 0
34174 | 08/29/1998 | 12 | Maximum | 27.46 | 0
34175 | 08/30/1998 | 12 | Maximum | 27.45 | 0
34176 | 08/31/1998 | 12 | Maximum | 27.51 | 0
34177 | 09/01/1998 | 12 | Maximum | 27.6 | 0
34178 | 09/02/1998 | 12 | Maximum | 27.68 | 0
34179 | 09/03/1998 | 12 | Maximum | 27.72 | 0
34180 | 09/04/1998 | 12 | Maximum | 27.76 | 0
34181 | 09/05/1998 | 12 | Maximum | 27.78 | 0
34182 | 09/06/1998 | 12 | Maximum | 27.78 | 0
34183 | 09/07/1998 | 12 | Maximum | 27.74 | 0
34184 | 09/08/1998 | 12 | Maximum | 27.66 | 0
34185 | 09/09/1998 | 12 | Maximum | 27.6 | 0
34186 | 09/10/1998 | 12 | Maximum | 27.52 | 0
34187 | 09/11/1998 | 12 | Maximum | 27.35 | 0
34188 | 09/12/1998 | 12 | Maximum | 27.1 | 0
34189 | 09/13/1998 | 12 | Maximum | 26.83 | 0
34190 | 09/14/1998 | 12 | Maximum | 26.6 | 0
34191 | 09/15/1998 | 12 | Maximum | 26.41 | 0
34192 | 09/16/1998 | 12 | Maximum | 26.27 | 0
34193 | 09/17/1998 | 12 | Maximum | 26.2 | 0
34194 | 09/18/1998 | 12 | Maximum | 26.12 | 0
34195 | 09/19/1998 | 12 | Maximum | 26.07 | 0
34196 | 09/20/1998 | 12 | Maximum | 26.01 | 0
34197 | 09/21/1998 | 12 | Maximum | 25.93 | 0
34198 | 09/22/1998 | 12 | Maximum | 25.82 | 0
34199 | 09/23/1998 | 12 | Maximum | 25.73 | 0
34200 | 09/24/1998 | 12 | Maximum | 25.6 | 0
34201 | 09/25/1998 | 12 | Maximum | 25.47 | 0
34202 | 09/26/1998 | 12 | Maximum | 25.35 | 0
34203 | 09/27/1998 | 12 | Maximum | 25.2 | 0
34204 | 09/28/1998 | 12 | Maximum | 25.01 | 0
34205 | 09/29/1998 | 12 | Maximum | 24.7 | 0
34206 | 09/30/1998 | 12 | Maximum | 24.35 | 0
34207 | 10/01/1998 | 12 | Maximum | 24.08 | 0
34208 | 10/02/1998 | 12 | Maximum | -996 | 0
34209 | 10/03/1998 | 12 | Maximum | -996 | 0
34210 | 10/04/1998 | 12 | Maximum | -996 | 0
34211 | 10/05/1998 | 12 | Maximum | -996 | 0
34212 | 10/06/1998 | 12 | Maximum | -996 | 0
34213 | 10/07/1998 | 12 | Maximum | -996 | 0
34214 | 10/08/1998 | 12 | Maximum | -996 | 0
34215 | 10/09/1998 | 12 | Maximum | -996 | 0
34216 | 10/10/1998 | 12 | Maximum | -996 | 0
34217 | 10/11/1998 | 12 | Maximum | -996 | 0
34218 | 10/12/1998 | 12 | Maximum | -996 | 0
34219 | 10/13/1998 | 12 | Maximum | -996 | 0
34220 | 10/14/1998 | 12 | Maximum | -996 | 0
34221 | 10/15/1998 | 12 | Maximum | -996 | 0
34222 | 10/16/1998 | 12 | Maximum | -996 | 0
34223 | 10/17/1998 | 12 | Maximum | -996 | 0
34224 | 10/18/1998 | 12 | Maximum | -996 | 0
34225 | 10/19/1998 | 12 | Maximum | -996 | 0
34226 | 10/20/1998 | 12 | Maximum | -996 | 0
34227 | 10/21/1998 | 12 | Maximum | -996 | 0
34228 | 10/22/1998 | 12 | Maximum | -996 | 0
34229 | 10/23/1998 | 12 | Maximum | -996 | 0
34230 | 10/24/1998 | 12 | Maximum | -996 | 0
34231 | 10/25/1998 | 12 | Maximum | -996 | 0
34232 | 10/26/1998 | 12 | Maximum | -996 | 0
34233 | 10/27/1998 | 12 | Maximum | -996 | 0
34234 | 10/28/1998 | 12 | Maximum | -996 | 0
34235 | 10/29/1998 | 12 | Maximum | -996 | 0
34236 | 10/30/1998 | 12 | Maximum | -996 | 0
34237 | 10/31/1998 | 12 | Maximum | -996 | 0
34238 | 11/01/1998 | 12 | Maximum | -996 | 0
34239 | 11/02/1998 | 12 | Maximum | -996 | 0
34240 | 11/03/1998 | 12 | Maximum | -996 | 0
34241 | 11/04/1998 | 12 | Maximum | -996 | 0
34242 | 11/05/1998 | 12 | Maximum | -996 | 0
34243 | 11/06/1998 | 12 | Maximum | -996 | 0
34244 | 11/07/1998 | 12 | Maximum | -996 | 0
34245 | 11/08/1998 | 12 | Maximum | -996 | 0
34246 | 11/09/1998 | 12 | Maximum | -996 | 0
34247 | 11/10/1998 | 12 | Maximum | -996 | 0
34248 | 11/11/1998 | 12 | Maximum | -996 | 0
34249 | 11/12/1998 | 12 | Maximum | -996 | 0
34250 | 11/13/1998 | 12 | Maximum | -996 | 0
34251 | 11/14/1998 | 12 | Maximum | -996 | 0
34252 | 11/15/1998 | 12 | Maximum | -996 | 0
34253 | 11/16/1998 | 12 | Maximum | -996 | 0
34254 | 11/17/1998 | 12 | Maximum | -996 | 0
34255 | 11/18/1998 | 12 | Maximum | -996 | 0
34256 | 11/19/1998 | 12 | Maximum | 15.16 | 0
34257 | 11/20/1998 | 12 | Maximum | 15.01 | 0
34258 | 11/21/1998 | 12 | Maximum | 14.85 | 0
34259 | 11/22/1998 | 12 | Maximum | 14.7 | 0
34260 | 11/23/1998 | 12 | Maximum | 14.59 | 0
34261 | 11/24/1998 | 12 | Maximum | 14.56 | 0
34262 | 11/25/1998 | 12 | Maximum | 14.54 | 0
34263 | 11/26/1998 | 12 | Maximum | 14.53 | 0
34264 | 11/27/1998 | 12 | Maximum | 14.44 | 0
34265 | 11/28/1998 | 12 | Maximum | 14.3 | 0
34266 | 11/29/1998 | 12 | Maximum | 14.18 | 0
34267 | 11/30/1998 | 12 | Maximum | 14.06 | 0
34268 | 12/01/1998 | 12 | Maximum | 13.94 | 0
34269 | 12/02/1998 | 12 | Maximum | 13.86 | 0
34270 | 12/03/1998 | 12 | Maximum | 13.77 | 0
34271 | 12/04/1998 | 12 | Maximum | 13.7 | 0
34272 | 12/05/1998 | 12 | Maximum | 13.63 | 0
34273 | 12/06/1998 | 12 | Maximum | 13.52 | 0
34274 | 12/07/1998 | 12 | Maximum | 13.34 | 0
34275 | 12/08/1998 | 12 | Maximum | 13.11 | 0
34276 | 12/09/1998 | 12 | Maximum | 12.86 | 0
34277 | 12/10/1998 | 12 | Maximum | 12.55 | 0
34278 | 12/11/1998 | 12 | Maximum | 12.29 | 0
34279 | 12/12/1998 | 12 | Maximum | 12.03 | 0
34280 | 12/13/1998 | 12 | Maximum | 11.76 | 0
34281 | 12/14/1998 | 12 | Maximum | 11.52 | 0
34282 | 12/15/1998 | 12 | Maximum | 11.32 | 0
34283 | 12/16/1998 | 12 | Maximum | 11.2 | 0
34284 | 12/17/1998 | 12 | Maximum | 11.09 | 0
34285 | 12/18/1998 | 12 | Maximum | 11.02 | 0
34286 | 12/19/1998 | 12 | Maximum | 10.92 | 0
34287 | 12/20/1998 | 12 | Maximum | 10.82 | 0
34288 | 12/21/1998 | 12 | Maximum | 10.71 | 0
34289 | 12/22/1998 | 12 | Maximum | 10.56 | 0
34290 | 12/23/1998 | 12 | Maximum | 10.37 | 0
34291 | 12/24/1998 | 12 | Maximum | 10.18 | 0
34292 | 12/25/1998 | 12 | Maximum | 9.95 | 0
34293 | 12/26/1998 | 12 | Maximum | 9.7 | 0
34294 | 12/27/1998 | 12 | Maximum | 9.46 | 0
23380 | 05/16/1997 | 3 | Maximum | 24.091 | 1 | Estimated From Hourly Data
23381 | 05/17/1997 | 3 | Maximum | 25.601 | 1 | Estimated From Hourly Data
23382 | 05/18/1997 | 3 | Maximum | 23.791 | 1 | Estimated From Hourly Data
23383 | 05/19/1997 | 3 | Maximum | 25.111 | 1 | Estimated From Hourly Data
23384 | 05/20/1997 | 3 | Maximum | 27.701 | 1 | Estimated From Hourly Data
23385 | 05/21/1997 | 3 | Maximum | 25.141 | 1 | Estimated From Hourly Data
23386 | 05/22/1997 | 3 | Maximum | 23.791 | 1 | Estimated From Hourly Data
23387 | 05/23/1997 | 3 | Maximum | 21.121 | 1 | Estimated From Hourly Data
23388 | 05/24/1997 | 3 | Maximum | 34.52 | 1 | Estimated From Hourly Data
23389 | 05/25/1997 | 3 | Maximum | 35.18 | 1 | Estimated From Hourly Data
23390 | 05/26/1997 | 3 | Maximum | 29.9 | 1 | Estimated From Hourly Data
23391 | 05/27/1997 | 3 | Maximum | 25.296 | 1 | Estimated From Hourly Data
23392 | 05/28/1997 | 3 | Maximum | 28.326 | 1 | Estimated From Hourly Data
23393 | 05/29/1997 | 3 | Maximum | 30.636 | 1 | Estimated From Hourly Data
23394 | 05/30/1997 | 3 | Maximum | 31.986 | 1 | Estimated From Hourly Data
23395 | 05/31/1997 | 3 | Maximum | 33.446 | 1 | Estimated From Hourly Data
23396 | 06/01/1997 | 3 | Maximum | 34.446 | 1 | Estimated From Hourly Data
23397 | 06/02/1997 | 3 | Maximum | 36.316 | 1 | Estimated From Hourly Data
11845 | 03/12/1997 | 11 | Minimum | 10.46 | 0
11846 | 03/13/1997 | 11 | Minimum | 10.76 | 0
11847 | 03/14/1997 | 11 | Minimum | 11.01 | 0
35168 | 03/29/1998 | 13 | Maximum | 11.89 | 0
35169 | 03/30/1998 | 13 | Maximum | 11.93 | 0
35170 | 03/31/1998 | 13 | Maximum | 11.93 | 0
35171 | 04/01/1998 | 13 | Maximum | 11.89 | 0
33953 | 01/20/1998 | 12 | Maximum | 8.8 | 0
33954 | 01/21/1998 | 12 | Maximum | 8.85 | 0
33955 | 01/22/1998 | 12 | Maximum | 8.85 | 0
33956 | 01/23/1998 | 12 | Maximum | 8.83 | 0
33957 | 01/24/1998 | 12 | Maximum | 8.8 | 0
33958 | 01/25/1998 | 12 | Maximum | 8.81 | 0
33959 | 01/26/1998 | 12 | Maximum | 8.82 | 0
33960 | 01/27/1998 | 12 | Maximum | 8.82 | 0
33961 | 01/28/1998 | 12 | Maximum | 8.85 | 0
33962 | 01/29/1998 | 12 | Maximum | 8.91 | 0
33963 | 01/30/1998 | 12 | Maximum | 9.02 | 0
33964 | 01/31/1998 | 12 | Maximum | 9.1 | 0
33965 | 02/01/1998 | 12 | Maximum | 9.11 | 0
33966 | 02/02/1998 | 12 | Maximum | 9.1 | 0
33967 | 02/03/1998 | 12 | Maximum | 8.93 | 0
33968 | 02/04/1998 | 12 | Maximum | 8.87 | 0
33969 | 02/05/1998 | 12 | Maximum | 8.79 | 0
33970 | 02/06/1998 | 12 | Maximum | 8.75 | 0
33971 | 02/07/1998 | 12 | Maximum | 8.75 | 0
33972 | 02/08/1998 | 12 | Maximum | 8.74 | 0
33973 | 02/09/1998 | 12 | Maximum | 8.73 | 0
33974 | 02/10/1998 | 12 | Maximum | 8.71 | 0
33975 | 02/11/1998 | 12 | Maximum | 8.69 | 0
33976 | 02/12/1998 | 12 | Maximum | 8.67 | 0
33977 | 02/13/1998 | 12 | Maximum | 8.64 | 0
33978 | 02/14/1998 | 12 | Maximum | 8.63 | 0
33979 | 02/15/1998 | 12 | Maximum | 8.61 | 0
33980 | 02/16/1998 | 12 | Maximum | 8.6 | 0
33981 | 02/17/1998 | 12 | Maximum | 8.58 | 0
33982 | 02/18/1998 | 12 | Maximum | 8.55 | 0
33983 | 02/19/1998 | 12 | Maximum | 8.5 | 0
33984 | 02/20/1998 | 12 | Maximum | 8.47 | 0
33985 | 02/21/1998 | 12 | Maximum | 8.5 | 0
33986 | 02/22/1998 | 12 | Maximum | 8.58 | 0
33987 | 02/23/1998 | 12 | Maximum | 8.61 | 0
33988 | 02/24/1998 | 12 | Maximum | 8.62 | 0
33989 | 02/25/1998 | 12 | Maximum | 8.62 | 0
33990 | 02/26/1998 | 12 | Maximum | 8.55 | 0
33991 | 02/27/1998 | 12 | Maximum | 8.48 | 0
33992 | 02/28/1998 | 12 | Maximum | 8.45 | 0
33993 | 03/01/1998 | 12 | Maximum | 8.51 | 0
33994 | 03/02/1998 | 12 | Maximum | 8.65 | 0
33995 | 03/03/1998 | 12 | Maximum | 8.76 | 0
33996 | 03/04/1998 | 12 | Maximum | 8.96 | 0
33997 | 03/05/1998 | 12 | Maximum | 9.12 | 0
33998 | 03/06/1998 | 12 | Maximum | 9.19 | 0
33999 | 03/07/1998 | 12 | Maximum | 9.25 | 0
34000 | 03/08/1998 | 12 | Maximum | 9.24 | 0
34001 | 03/09/1998 | 12 | Maximum | 9.19 | 0
34002 | 03/10/1998 | 12 | Maximum | 9.17 | 0
34003 | 03/11/1998 | 12 | Maximum | 9.3 | 0
34004 | 03/12/1998 | 12 | Maximum | 9.43 | 0
34005 | 03/13/1998 | 12 | Maximum | 9.66 | 0
34006 | 03/14/1998 | 12 | Maximum | 9.87 | 0
34007 | 03/15/1998 | 12 | Maximum | 10.06 | 0
34008 | 03/16/1998 | 12 | Maximum | 10.26 | 0
34009 | 03/17/1998 | 12 | Maximum | 10.5 | 0
34010 | 03/18/1998 | 12 | Maximum | 10.71 | 0
34011 | 03/19/1998 | 12 | Maximum | 10.88 | 0
34012 | 03/20/1998 | 12 | Maximum | 11.04 | 0
34013 | 03/21/1998 | 12 | Maximum | 11.19 | 0
34014 | 03/22/1998 | 12 | Maximum | 11.35 | 0
34015 | 03/23/1998 | 12 | Maximum | 11.54 | 0
34016 | 03/24/1998 | 12 | Maximum | 11.75 | 0
34017 | 03/25/1998 | 12 | Maximum | 11.87 | 0
34018 | 03/26/1998 | 12 | Maximum | 11.95 | 0
34019 | 03/27/1998 | 12 | Maximum | 11.97 | 0
34020 | 03/28/1998 | 12 | Maximum | 12.02 | 0
34021 | 03/29/1998 | 12 | Maximum | 12.05 | 0
34022 | 03/30/1998 | 12 | Maximum | 12.06 | 0
34023 | 03/31/1998 | 12 | Maximum | 12.02 | 0
34024 | 04/01/1998 | 12 | Maximum | 11.94 | 0
34025 | 04/02/1998 | 12 | Maximum | 11.78 | 0
34026 | 04/03/1998 | 12 | Maximum | 11.72 | 0
34027 | 04/04/1998 | 12 | Maximum | 11.62 | 0
34028 | 04/05/1998 | 12 | Maximum | 11.59 | 0
34029 | 04/06/1998 | 12 | Maximum | 11.58 | 0
34030 | 04/07/1998 | 12 | Maximum | 11.54 | 0
34031 | 04/08/1998 | 12 | Maximum | 11.49 | 0
34032 | 04/09/1998 | 12 | Maximum | 11.49 | 0
34033 | 04/10/1998 | 12 | Maximum | 11.53 | 0
34034 | 04/11/1998 | 12 | Maximum | 11.64 | 0
34035 | 04/12/1998 | 12 | Maximum | 11.77 | 0
34036 | 04/13/1998 | 12 | Maximum | 11.83 | 0
34037 | 04/14/1998 | 12 | Maximum | 11.87 | 0
34038 | 04/15/1998 | 12 | Maximum | 11.86 | 0
34039 | 04/16/1998 | 12 | Maximum | 11.85 | 0
34040 | 04/17/1998 | 12 | Maximum | 11.84 | 0
34041 | 04/18/1998 | 12 | Maximum | 11.87 | 0
34042 | 04/19/1998 | 12 | Maximum | 12.02 | 0
34043 | 04/20/1998 | 12 | Maximum | 12.26 | 0
34044 | 04/21/1998 | 12 | Maximum | 12.57 | 0
34045 | 04/22/1998 | 12 | Maximum | 12.88 | 0
34046 | 04/23/1998 | 12 | Maximum | 13.27 | 0
34047 | 04/24/1998 | 12 | Maximum | 13.59 | 0
34048 | 04/25/1998 | 12 | Maximum | 13.85 | 0
34049 | 04/26/1998 | 12 | Maximum | 14.07 | 0
34050 | 04/27/1998 | 12 | Maximum | 14.29 | 0
34051 | 04/28/1998 | 12 | Maximum | 14.46 | 0
34052 | 04/29/1998 | 12 | Maximum | 14.66 | 0
34053 | 04/30/1998 | 12 | Maximum | 14.91 | 0
34054 | 05/01/1998 | 12 | Maximum | 15.19 | 0
34055 | 05/02/1998 | 12 | Maximum | 15.43 | 0
34056 | 05/03/1998 | 12 | Maximum | 15.69 | 0
34057 | 05/04/1998 | 12 | Maximum | 17.95 | 0
34058 | 05/05/1998 | 12 | Maximum | 16.68 | 0
34059 | 05/06/1998 | 12 | Maximum | 16.17 | 0
34060 | 05/07/1998 | 12 | Maximum | 16.14 | 0
34061 | 05/08/1998 | 12 | Maximum | 16.11 | 0
34062 | 05/09/1998 | 12 | Maximum | 16.05 | 0
34063 | 05/10/1998 | 12 | Maximum | 16.02 | 0
34064 | 05/11/1998 | 12 | Maximum | 16.02 | 0
34065 | 05/12/1998 | 12 | Maximum | 16.01 | 0
34066 | 05/13/1998 | 12 | Maximum | 16.24 | 0
34067 | 05/14/1998 | 12 | Maximum | 15.96 | 0
34068 | 05/15/1998 | 12 | Maximum | 15.82 | 0
34069 | 05/16/1998 | 12 | Maximum | 15.67 | 0
34070 | 05/17/1998 | 12 | Maximum | 15.62 | 0
34071 | 05/18/1998 | 12 | Maximum | 15.62 | 0
34072 | 05/19/1998 | 12 | Maximum | 15.58 | 0
34073 | 05/20/1998 | 12 | Maximum | 15.62 | 0
34074 | 05/21/1998 | 12 | Maximum | 15.79 | 0
34075 | 05/22/1998 | 12 | Maximum | 15.89 | 0
34076 | 05/23/1998 | 12 | Maximum | 15.97 | 0
34077 | 05/24/1998 | 12 | Maximum | 16.06 | 0
34078 | 05/25/1998 | 12 | Maximum | 16.17 | 0
34079 | 05/26/1998 | 12 | Maximum | 16.33 | 0
34080 | 05/27/1998 | 12 | Maximum | 16.43 | 0
34081 | 05/28/1998 | 12 | Maximum | 16.48 | 0
34082 | 05/29/1998 | 12 | Maximum | 16.53 | 0
34083 | 05/30/1998 | 12 | Maximum | 16.6 | 0
34084 | 05/31/1998 | 12 | Maximum | 16.68 | 0
34085 | 06/01/1998 | 12 | Maximum | 16.83 | 0
34086 | 06/02/1998 | 12 | Maximum | 17.03 | 0
34087 | 06/03/1998 | 12 | Maximum | 17.28 | 0
34088 | 06/04/1998 | 12 | Maximum | 17.52 | 0
34089 | 06/05/1998 | 12 | Maximum | 17.65 | 0
34090 | 06/06/1998 | 12 | Maximum | 17.74 | 0
34091 | 06/07/1998 | 12 | Maximum | 17.86 | 0
34092 | 06/08/1998 | 12 | Maximum | 17.98 | 0
34093 | 06/09/1998 | 12 | Maximum | 18.04 | 0
34094 | 06/10/1998 | 12 | Maximum | 18.12 | 0
34095 | 06/11/1998 | 12 | Maximum | 18.18 | 0
34096 | 06/12/1998 | 12 | Maximum | 18.2 | 0
34097 | 06/13/1998 | 12 | Maximum | 18.15 | 0
34098 | 06/14/1998 | 12 | Maximum | 18.08 | 0
34099 | 06/15/1998 | 12 | Maximum | 18.15 | 0
34100 | 06/16/1998 | 12 | Maximum | 18.34 | 0
34101 | 06/17/1998 | 12 | Maximum | 18.57 | 0
34102 | 06/18/1998 | 12 | Maximum | 18.79 | 0
34103 | 06/19/1998 | 12 | Maximum | 19.03 | 0
34104 | 06/20/1998 | 12 | Maximum | 19.27 | 0
34105 | 06/21/1998 | 12 | Maximum | 19.55 | 0
34106 | 06/22/1998 | 12 | Maximum | 19.84 | 0
34107 | 06/23/1998 | 12 | Maximum | 20.17 | 0
34108 | 06/24/1998 | 12 | Maximum | 20.42 | 0
34109 | 06/25/1998 | 12 | Maximum | 20.7 | 0
34110 | 06/26/1998 | 12 | Maximum | 20.94 | 0
34111 | 06/27/1998 | 12 | Maximum | 21.14 | 0
34112 | 06/28/1998 | 12 | Maximum | 21.31 | 0
34113 | 06/29/1998 | 12 | Maximum | 21.5 | 0
34114 | 06/30/1998 | 12 | Maximum | 21.71 | 0
34115 | 07/01/1998 | 12 | Maximum | 21.92 | 0
34116 | 07/02/1998 | 12 | Maximum | 22.14 | 0
34117 | 07/03/1998 | 12 | Maximum | 22.37 | 0
34118 | 07/04/1998 | 12 | Maximum | 22.58 | 0
34119 | 07/05/1998 | 12 | Maximum | 22.8 | 0
34120 | 07/06/1998 | 12 | Maximum | 23.04 | 0
34121 | 07/07/1998 | 12 | Maximum | 23.24 | 0
34122 | 07/08/1998 | 12 | Maximum | 23.48 | 0
34123 | 07/09/1998 | 12 | Maximum | 23.71 | 0
34124 | 07/10/1998 | 12 | Maximum | 23.93 | 0
34125 | 07/11/1998 | 12 | Maximum | 24.14 | 0
23377 | 05/13/1997 | 3 | Maximum | 30.031 | 1 | Estimated From Hourly Data
23378 | 05/14/1997 | 3 | Maximum | 27.241 | 1 | Estimated From Hourly Data
23379 | 05/15/1997 | 3 | Maximum | 25.551 | 1 | Estimated From Hourly Data
27598 | 05/11/1996 | 7 | Maximum | 22.01 | 0
27599 | 05/12/1996 | 7 | Maximum | 23.11 | 0
27600 | 05/13/1996 | 7 | Maximum | 23.66 | 0
27601 | 05/14/1996 | 7 | Maximum | 23.83 | 0
27602 | 05/15/1996 | 7 | Maximum | 23.61 | 0
27603 | 05/16/1996 | 7 | Maximum | 23.1 | 0
27604 | 05/17/1996 | 7 | Maximum | 21.94 | 0
27605 | 05/18/1996 | 7 | Maximum | 21.86 | 0
27606 | 05/19/1996 | 7 | Maximum | 21.36 | 0
27607 | 05/20/1996 | 7 | Maximum | 21.09 | 0
27608 | 05/21/1996 | 7 | Maximum | 21.47 | 0
27609 | 05/22/1996 | 7 | Maximum | 21.48 | 0
27610 | 05/23/1996 | 7 | Maximum | 21.19 | 0
27611 | 05/24/1996 | 7 | Maximum | 20.31 | 0
27612 | 05/25/1996 | 7 | Maximum | 19.88 | 0
27613 | 05/26/1996 | 7 | Maximum | 20.51 | 0
27614 | 05/27/1996 | 7 | Maximum | 21.04 | 0
14044 | 12/07/1996 | 13 | Minimum | 13.36 | 0
14045 | 12/08/1996 | 13 | Minimum | 13.21 | 0
23400 | 06/05/1997 | 3 | Maximum | 38.966 | 1 | Estimated From Hourly Data
23401 | 06/06/1997 | 3 | Maximum | 39.826 | 1 | Estimated From Hourly Data
15276 | 03/02/1997 | 14 | Minimum | 10.54 | 0
15277 | 03/03/1997 | 14 | Minimum | 10.53 | 0
15278 | 03/04/1997 | 14 | Minimum | 10.52 | 0
15279 | 03/05/1997 | 14 | Minimum | 10.52 | 0
15280 | 03/06/1997 | 14 | Minimum | 10.5 | 0
15281 | 03/07/1997 | 14 | Minimum | 10.5 | 0
15282 | 03/08/1997 | 14 | Minimum | 10.5 | 0
15283 | 03/09/1997 | 14 | Minimum | 10.52 | 0
15284 | 03/10/1997 | 14 | Minimum | 10.55 | 0
15285 | 03/11/1997 | 14 | Minimum | 10.59 | 0
15286 | 03/12/1997 | 14 | Minimum | 10.68 | 0
15287 | 03/13/1997 | 14 | Minimum | 10.76 | 0
15288 | 03/14/1997 | 14 | Minimum | 10.89 | 0
15289 | 03/15/1997 | 14 | Minimum | 11.01 | 0
15290 | 03/16/1997 | 14 | Minimum | 11.12 | 0
15291 | 03/17/1997 | 14 | Minimum | 11.23 | 0
15292 | 03/18/1997 | 14 | Minimum | 11.35 | 0
15293 | 03/19/1997 | 14 | Minimum | 11.46 | 0
15294 | 03/20/1997 | 14 | Minimum | 11.58 | 0
15295 | 03/21/1997 | 14 | Minimum | 11.71 | 0
15296 | 03/22/1997 | 14 | Minimum | 11.84 | 0
15297 | 03/23/1997 | 14 | Minimum | 12.01 | 0
15298 | 03/24/1997 | 14 | Minimum | 12.18 | 0
15299 | 03/25/1997 | 14 | Minimum | 12.34 | 0
15300 | 03/26/1997 | 14 | Minimum | 12.51 | 0
15301 | 03/27/1997 | 14 | Minimum | 12.69 | 0
15302 | 03/28/1997 | 14 | Minimum | 12.84 | 0
15303 | 03/29/1997 | 14 | Minimum | 13 | 0
15304 | 03/30/1997 | 14 | Minimum | 13.14 | 0
15305 | 03/31/1997 | 14 | Minimum | 13.28 | 0
15306 | 04/01/1997 | 14 | Minimum | 13.41 | 0
15307 | 04/02/1997 | 14 | Minimum | 13.49 | 0
15308 | 04/03/1997 | 14 | Minimum | 13.57 | 0
15309 | 04/04/1997 | 14 | Minimum | 13.58 | 0
15310 | 04/05/1997 | 14 | Minimum | 13.56 | 0
15311 | 04/06/1997 | 14 | Minimum | 13.53 | 0
15312 | 04/07/1997 | 14 | Minimum | 13.51 | 0
15313 | 04/08/1997 | 14 | Minimum | 13.51 | 0
15314 | 04/09/1997 | 14 | Minimum | 13.51 | 0
15315 | 04/10/1997 | 14 | Minimum | 13.51 | 0
15316 | 04/11/1997 | 14 | Minimum | 13.53 | 0
15317 | 04/12/1997 | 14 | Minimum | 13.56 | 0
15318 | 04/13/1997 | 14 | Minimum | 13.56 | 0
15319 | 04/14/1997 | 14 | Minimum | 13.52 | 0
15320 | 04/15/1997 | 14 | Minimum | 13.57 | 0
15321 | 04/16/1997 | 14 | Minimum | 13.59 | 0
15322 | 04/17/1997 | 14 | Minimum | 13.62 | 0
15323 | 04/18/1997 | 14 | Minimum | 13.71 | 0
15324 | 04/19/1997 | 14 | Minimum | 13.81 | 0
15325 | 04/20/1997 | 14 | Minimum | 13.93 | 0
15326 | 04/21/1997 | 14 | Minimum | 14.09 | 0
15327 | 04/22/1997 | 14 | Minimum | 14.24 | 0
15328 | 04/23/1997 | 14 | Minimum | 14.38 | 0
15329 | 04/24/1997 | 14 | Minimum | 14.52 | 0
15330 | 04/25/1997 | 14 | Minimum | 14.65 | 0
15331 | 04/26/1997 | 14 | Minimum | 14.76 | 0
15332 | 04/27/1997 | 14 | Minimum | 14.86 | 0
15333 | 04/28/1997 | 14 | Minimum | 14.96 | 0
15334 | 04/29/1997 | 14 | Minimum | -996 | 0
15335 | 04/30/1997 | 14 | Minimum | -996 | 0
15336 | 05/01/1997 | 14 | Minimum | -996 | 0
15337 | 05/02/1997 | 14 | Minimum | -996 | 0
15338 | 05/03/1997 | 14 | Minimum | -996 | 0
15339 | 05/04/1997 | 14 | Minimum | -996 | 0
15340 | 05/05/1997 | 14 | Minimum | -996 | 0
15341 | 05/06/1997 | 14 | Minimum | -996 | 0
15342 | 05/07/1997 | 14 | Minimum | -996 | 0
15343 | 05/08/1997 | 14 | Minimum | -996 | 0
15344 | 05/09/1997 | 14 | Minimum | -996 | 0
15345 | 05/10/1997 | 14 | Minimum | -996 | 0
15346 | 05/11/1997 | 14 | Minimum | -996 | 0
15347 | 05/12/1997 | 14 | Minimum | -996 | 0
15348 | 05/13/1997 | 14 | Minimum | -996 | 0
15349 | 05/14/1997 | 14 | Minimum | -996 | 0
15350 | 05/15/1997 | 14 | Minimum | -996 | 0
15351 | 05/16/1997 | 14 | Minimum | -996 | 0
15352 | 05/17/1997 | 14 | Minimum | -996 | 0
15353 | 05/18/1997 | 14 | Minimum | -996 | 0
15354 | 05/19/1997 | 14 | Minimum | -996 | 0
15355 | 05/20/1997 | 14 | Minimum | -996 | 0
15356 | 05/21/1997 | 14 | Minimum | -996 | 0
15357 | 05/22/1997 | 14 | Minimum | -996 | 0
15358 | 05/23/1997 | 14 | Minimum | -996 | 0
15359 | 05/24/1997 | 14 | Minimum | -996 | 0
15360 | 05/25/1997 | 14 | Minimum | -996 | 0
15361 | 05/26/1997 | 14 | Minimum | -996 | 0
15362 | 05/27/1997 | 14 | Minimum | -996 | 0
15363 | 05/28/1997 | 14 | Minimum | -996 | 0
15364 | 05/29/1997 | 14 | Minimum | -996 | 0
15365 | 05/30/1997 | 14 | Minimum | -996 | 0
15366 | 05/31/1997 | 14 | Minimum | -996 | 0
15367 | 06/01/1997 | 14 | Minimum | -996 | 0
15368 | 06/02/1997 | 14 | Minimum | -996 | 0
15369 | 06/03/1997 | 14 | Minimum | -996 | 0
15370 | 06/04/1997 | 14 | Minimum | -996 | 0
15371 | 06/05/1997 | 14 | Minimum | -996 | 0
15372 | 06/06/1997 | 14 | Minimum | -996 | 0
15373 | 06/07/1997 | 14 | Minimum | -996 | 0
15374 | 06/08/1997 | 14 | Minimum | -996 | 0
15375 | 06/09/1997 | 14 | Minimum | -996 | 0
15376 | 06/10/1997 | 14 | Minimum | -996 | 0
15377 | 06/11/1997 | 14 | Minimum | -996 | 0
15378 | 06/12/1997 | 14 | Minimum | -996 | 0
15379 | 06/13/1997 | 14 | Minimum | -996 | 0
15380 | 06/14/1997 | 14 | Minimum | -996 | 0
15381 | 06/15/1997 | 14 | Minimum | -996 | 0
15382 | 06/16/1997 | 14 | Minimum | -996 | 0
15383 | 06/17/1997 | 14 | Minimum | -996 | 0
15384 | 06/18/1997 | 14 | Minimum | -996 | 0
15385 | 06/19/1997 | 14 | Minimum | -996 | 0
15386 | 06/20/1997 | 14 | Minimum | -996 | 0
15387 | 06/21/1997 | 14 | Minimum | -996 | 0
15388 | 06/22/1997 | 14 | Minimum | -996 | 0
15389 | 06/23/1997 | 14 | Minimum | -996 | 0
15390 | 06/24/1997 | 14 | Minimum | -996 | 0
15391 | 06/25/1997 | 14 | Minimum | -996 | 0
15392 | 06/26/1997 | 14 | Minimum | -996 | 0
15393 | 06/27/1997 | 14 | Minimum | -996 | 0
15394 | 06/28/1997 | 14 | Minimum | -996 | 0
15395 | 06/29/1997 | 14 | Minimum | -996 | 0
15396 | 06/30/1997 | 14 | Minimum | -996 | 0
15397 | 07/01/1997 | 14 | Minimum | -996 | 0
15398 | 07/02/1997 | 14 | Minimum | -996 | 0
15399 | 07/03/1997 | 14 | Minimum | -996 | 0
15400 | 07/04/1997 | 14 | Minimum | -996 | 0
15401 | 07/05/1997 | 14 | Minimum | -996 | 0
15402 | 07/06/1997 | 14 | Minimum | -996 | 0
15403 | 07/07/1997 | 14 | Minimum | -996 | 0
15404 | 07/08/1997 | 14 | Minimum | -996 | 0
15405 | 07/09/1997 | 14 | Minimum | -996 | 0
15406 | 07/10/1997 | 14 | Minimum | -996 | 0
15407 | 07/11/1997 | 14 | Minimum | -996 | 0
15408 | 07/12/1997 | 14 | Minimum | -996 | 0
15409 | 07/13/1997 | 14 | Minimum | -996 | 0
15410 | 07/14/1997 | 14 | Minimum | -996 | 0
15411 | 07/15/1997 | 14 | Minimum | 23.68 | 0
15412 | 07/16/1997 | 14 | Minimum | 23.79 | 0
15413 | 07/17/1997 | 14 | Minimum | 23.91 | 0
15414 | 07/18/1997 | 14 | Minimum | 24.03 | 0
15415 | 07/19/1997 | 14 | Minimum | 24.14 | 0
15416 | 07/20/1997 | 14 | Minimum | 24.26 | 0
15417 | 07/21/1997 | 14 | Minimum | 24.35 | 0
15418 | 07/22/1997 | 14 | Minimum | 24.43 | 0
15419 | 07/23/1997 | 14 | Minimum | 24.52 | 0
15420 | 07/24/1997 | 14 | Minimum | 24.62 | 0
15421 | 07/25/1997 | 14 | Minimum | 24.72 | 0
15422 | 07/26/1997 | 14 | Minimum | 24.81 | 0
15423 | 07/27/1997 | 14 | Minimum | 24.89 | 0
15424 | 07/28/1997 | 14 | Minimum | 24.94 | 0
15425 | 07/29/1997 | 14 | Minimum | 24.99 | 0
15426 | 07/30/1997 | 14 | Minimum | 25.01 | 0
15427 | 07/31/1997 | 14 | Minimum | 25.04 | 0
15428 | 08/01/1997 | 14 | Minimum | 25.02 | 0
15429 | 08/02/1997 | 14 | Minimum | 24.97 | 0
15430 | 08/03/1997 | 14 | Minimum | 24.92 | 0
15431 | 08/04/1997 | 14 | Minimum | 24.91 | 0
15432 | 08/05/1997 | 14 | Minimum | 24.9 | 0
15433 | 08/06/1997 | 14 | Minimum | 24.92 | 0
15434 | 08/07/1997 | 14 | Minimum | 24.96 | 0
15435 | 08/08/1997 | 14 | Minimum | 25.02 | 0
15436 | 08/09/1997 | 14 | Minimum | 25.12 | 0
15644 | 03/04/1998 | 14 | Minimum | 9.46 | 0
15645 | 03/05/1998 | 14 | Minimum | 9.53 | 0
15646 | 03/06/1998 | 14 | Minimum | 9.4 | 0
15647 | 03/07/1998 | 14 | Minimum | 9.65 | 0
15648 | 03/08/1998 | 14 | Minimum | 9.73 | 0
15649 | 03/09/1998 | 14 | Minimum | 9.76 | 0
15650 | 03/10/1998 | 14 | Minimum | 9.76 | 0
15651 | 03/11/1998 | 14 | Minimum | 9.77 | 0
15652 | 03/12/1998 | 14 | Minimum | 9.81 | 0
15653 | 03/13/1998 | 14 | Minimum | 9.85 | 0
15654 | 03/14/1998 | 14 | Minimum | 9.93 | 0
15655 | 03/15/1998 | 14 | Minimum | 10.04 | 0
15656 | 03/16/1998 | 14 | Minimum | 10.14 | 0
15657 | 03/17/1998 | 14 | Minimum | 10.28 | 0
15658 | 03/18/1998 | 14 | Minimum | 10.42 | 0
15659 | 03/19/1998 | 14 | Minimum | 10.53 | 0
15660 | 03/20/1998 | 14 | Minimum | 10.7 | 0
15661 | 03/21/1998 | 14 | Minimum | 10.81 | 0
15662 | 03/22/1998 | 14 | Minimum | 10.94 | 0
15663 | 03/23/1998 | 14 | Minimum | 11.07 | 0
15664 | 03/24/1998 | 14 | Minimum | 11.18 | 0
15665 | 03/25/1998 | 14 | Minimum | 11.35 | 0
15666 | 03/26/1998 | 14 | Minimum | 11.45 | 0
15667 | 03/27/1998 | 14 | Minimum | 11.57 | 0
15668 | 03/28/1998 | 14 | Minimum | 11.65 | 0
15669 | 03/29/1998 | 14 | Minimum | 11.73 | 0
15670 | 03/30/1998 | 14 | Minimum | 11.79 | 0
15671 | 03/31/1998 | 14 | Minimum | 11.83 | 0
15672 | 04/01/1998 | 14 | Minimum | 11.63 | 0
15673 | 04/02/1998 | 14 | Minimum | 11.81 | 0
15674 | 04/03/1998 | 14 | Minimum | 11.79 | 0
15675 | 04/04/1998 | 14 | Minimum | 11.76 | 0
18015 | 05/20/1998 | 16 | Minimum | 14.63 | 0
18016 | 05/21/1998 | 16 | Minimum | 14.64 | 0
18017 | 05/22/1998 | 16 | Minimum | 14.66 | 0
13032 | 04/21/1997 | 12 | Minimum | 14.85 | 0
13033 | 04/22/1997 | 12 | Minimum | 15.05 | 0
13034 | 04/23/1997 | 12 | Minimum | 15.22 | 0
28738 | 05/04/1996 | 8 | Maximum | 20.21 | 0
28739 | 05/05/1996 | 8 | Maximum | 19.97 | 0
28740 | 05/06/1996 | 8 | Maximum | 19.91 | 0
28741 | 05/07/1996 | 8 | Maximum | 20.17 | 0
28742 | 05/08/1996 | 8 | Maximum | 20.51 | 0
28743 | 05/09/1996 | 8 | Maximum | 20.54 | 0
28744 | 05/10/1996 | 8 | Maximum | 20.67 | 0
28745 | 05/11/1996 | 8 | Maximum | 21.26 | 0
28746 | 05/12/1996 | 8 | Maximum | 22.15 | 0
28747 | 05/13/1996 | 8 | Maximum | 22.85 | 0
28748 | 05/14/1996 | 8 | Maximum | 23.09 | 0
28749 | 05/15/1996 | 8 | Maximum | 23.02 | 0
28750 | 05/16/1996 | 8 | Maximum | 22.79 | 0
28751 | 05/17/1996 | 8 | Maximum | 21.77 | 0
28752 | 05/18/1996 | 8 | Maximum | 21.58 | 0
28753 | 05/19/1996 | 8 | Maximum | 21.2 | 0
28754 | 05/20/1996 | 8 | Maximum | 20.91 | 0
28755 | 05/21/1996 | 8 | Maximum | 21.1 | 0
28756 | 05/22/1996 | 8 | Maximum | 21.16 | 0
28757 | 05/23/1996 | 8 | Maximum | 20.97 | 0
28758 | 05/24/1996 | 8 | Maximum | 20.34 | 0
28759 | 05/25/1996 | 8 | Maximum | 19.84 | 0
28760 | 05/26/1996 | 8 | Maximum | 20.09 | 0
28761 | 05/27/1996 | 8 | Maximum | 20.62 | 0
28762 | 05/28/1996 | 8 | Maximum | 20.2 | 0
28763 | 05/29/1996 | 8 | Maximum | 20.29 | 0
28764 | 05/30/1996 | 8 | Maximum | 20.8 | 0
28765 | 05/31/1996 | 8 | Maximum | 21.43 | 0
28766 | 06/01/1996 | 8 | Maximum | 22.19 | 0
28767 | 06/02/1996 | 8 | Maximum | 22.86 | 0
28768 | 06/03/1996 | 8 | Maximum | 23.93 | 0
28769 | 06/04/1996 | 8 | Maximum | 24.74 | 0
30417 | 10/17/1997 | 9 | Maximum | 19.75 | 0
30418 | 10/18/1997 | 9 | Maximum | 19.89 | 0
30419 | 10/19/1997 | 9 | Maximum | 19.98 | 0
30420 | 10/20/1997 | 9 | Maximum | 19.91 | 0
30421 | 10/21/1997 | 9 | Maximum | 19.77 | 0
30422 | 10/22/1997 | 9 | Maximum | 19.56 | 0
30423 | 10/23/1997 | 9 | Maximum | 19.43 | 0
30424 | 10/24/1997 | 9 | Maximum | 19.47 | 0
30425 | 10/25/1997 | 9 | Maximum | 19.35 | 0
30426 | 10/26/1997 | 9 | Maximum | 18.91 | 0
30427 | 10/27/1997 | 9 | Maximum | 18.33 | 0
30428 | 10/28/1997 | 9 | Maximum | 17.9 | 0
30429 | 10/29/1997 | 9 | Maximum | 17.58 | 0
30430 | 10/30/1997 | 9 | Maximum | 17.27 | 0
30431 | 10/31/1997 | 9 | Maximum | 17.23 | 0
30432 | 11/01/1997 | 9 | Maximum | 17.43 | 0
30433 | 11/02/1997 | 9 | Maximum | 17.51 | 0
30434 | 11/03/1997 | 9 | Maximum | 17.44 | 0
30435 | 11/04/1997 | 9 | Maximum | 17.31 | 0
30436 | 11/05/1997 | 9 | Maximum | 17.04 | 0
30437 | 11/06/1997 | 9 | Maximum | 16.74 | 0
30438 | 11/07/1997 | 9 | Maximum | 16.56 | 0
30439 | 11/08/1997 | 9 | Maximum | 16.46 | 0
30440 | 11/09/1997 | 9 | Maximum | 16.22 | 0
30441 | 11/10/1997 | 9 | Maximum | 15.83 | 0
30442 | 11/11/1997 | 9 | Maximum | 15.3 | 0
30443 | 11/12/1997 | 9 | Maximum | 14.94 | 0
30444 | 11/13/1997 | 9 | Maximum | 14.68 | 0
30445 | 11/14/1997 | 9 | Maximum | 14.4 | 0
30446 | 11/15/1997 | 9 | Maximum | 14.07 | 0
30447 | 11/16/1997 | 9 | Maximum | 13.77 | 0
30448 | 11/17/1997 | 9 | Maximum | 13.15 | 0
30449 | 11/18/1997 | 9 | Maximum | 12.9 | 0
30450 | 11/19/1997 | 9 | Maximum | 12.8 | 0
30451 | 11/20/1997 | 9 | Maximum | 12.72 | 0
30452 | 11/21/1997 | 9 | Maximum | 12.72 | 0
30453 | 11/22/1997 | 9 | Maximum | 12.64 | 0
30454 | 11/23/1997 | 9 | Maximum | 12.52 | 0
30455 | 11/24/1997 | 9 | Maximum | 12.56 | 0
30456 | 11/25/1997 | 9 | Maximum | 12.62 | 0
30457 | 11/26/1997 | 9 | Maximum | 12.67 | 0
30458 | 11/27/1997 | 9 | Maximum | 12.6 | 0
30459 | 11/28/1997 | 9 | Maximum | 12.4 | 0
30460 | 11/29/1997 | 9 | Maximum | 12.26 | 0
30461 | 11/30/1997 | 9 | Maximum | 12 | 0
30462 | 12/01/1997 | 9 | Maximum | 11.7 | 0
30463 | 12/02/1997 | 9 | Maximum | 11.63 | 0
30464 | 12/03/1997 | 9 | Maximum | 11.33 | 0
30465 | 12/04/1997 | 9 | Maximum | 10.9 | 0
30466 | 12/05/1997 | 9 | Maximum | 10.54 | 0
30467 | 12/06/1997 | 9 | Maximum | 10.27 | 0
30468 | 12/07/1997 | 9 | Maximum | 9.82 | 0
30469 | 12/08/1997 | 9 | Maximum | 9.46 | 0
30470 | 12/09/1997 | 9 | Maximum | 9.19 | 0
30471 | 12/10/1997 | 9 | Maximum | 9.08 | 0
30472 | 12/11/1997 | 9 | Maximum | 8.93 | 0
30473 | 12/12/1997 | 9 | Maximum | 8.66 | 0
30474 | 12/13/1997 | 9 | Maximum | 8.35 | 0
30475 | 12/14/1997 | 9 | Maximum | 7.97 | 0
30476 | 12/15/1997 | 9 | Maximum | 7.7 | 0
30477 | 12/16/1997 | 9 | Maximum | 7.74 | 0
30478 | 12/17/1997 | 9 | Maximum | 7.89 | 0
30479 | 12/18/1997 | 9 | Maximum | 8.01 | 0
30480 | 12/19/1997 | 9 | Maximum | 8.04 | 0
30481 | 12/20/1997 | 9 | Maximum | 7.86 | 0
30482 | 12/21/1997 | 9 | Maximum | 7.52 | 0
30483 | 12/22/1997 | 9 | Maximum | 7.28 | 0
30484 | 12/23/1997 | 9 | Maximum | 6.918 | 0
30485 | 12/24/1997 | 9 | Maximum | 6.591 | 0
30486 | 12/25/1997 | 9 | Maximum | 6.281 | 0
30487 | 12/26/1997 | 9 | Maximum | 6.058 | 0
30488 | 12/27/1997 | 9 | Maximum | 5.921 | 0
30489 | 12/28/1997 | 9 | Maximum | 5.686 | 0
30490 | 12/29/1997 | 9 | Maximum | 5.51 | 0
30491 | 12/30/1997 | 9 | Maximum | 5.539 | 0
30492 | 12/31/1997 | 9 | Maximum | 5.639 | 0
30493 | 01/01/1998 | 9 | Maximum | 5.85 | 0
30494 | 01/02/1998 | 9 | Maximum | 6.249 | 0
30495 | 01/03/1998 | 9 | Maximum | 6.491 | 0
30496 | 01/04/1998 | 9 | Maximum | 6.57 | 0
30497 | 01/05/1998 | 9 | Maximum | 6.559 | 0
30498 | 01/06/1998 | 9 | Maximum | 6.438 | 0
30499 | 01/07/1998 | 9 | Maximum | 6.184 | 0
30500 | 01/08/1998 | 9 | Maximum | 5.857 | 0
30501 | 01/09/1998 | 9 | Maximum | 5.886 | 0
30502 | 01/10/1998 | 9 | Maximum | 6.015 | 0
30503 | 01/11/1998 | 9 | Maximum | 6.252 | 0
30504 | 01/12/1998 | 9 | Maximum | 6.555 | 0
30505 | 01/13/1998 | 9 | Maximum | 6.69 | 0
30506 | 01/14/1998 | 9 | Maximum | 6.634 | 0
30507 | 01/15/1998 | 9 | Maximum | 6.555 | 0
30508 | 01/16/1998 | 9 | Maximum | 6.573 | 0
30509 | 01/17/1998 | 9 | Maximum | 6.811 | 0
30510 | 01/18/1998 | 9 | Maximum | 7.25 | 0
30511 | 01/19/1998 | 9 | Maximum | 7.45 | 0
30512 | 01/20/1998 | 9 | Maximum | 7.46 | 0
30513 | 01/21/1998 | 9 | Maximum | 7.34 | 0
30514 | 01/22/1998 | 9 | Maximum | 7.08 | 0
30515 | 01/23/1998 | 9 | Maximum | 7.15 | 0
30516 | 01/24/1998 | 9 | Maximum | 7.18 | 0
30517 | 01/25/1998 | 9 | Maximum | 7.25 | 0
30518 | 01/26/1998 | 9 | Maximum | 7.27 | 0
30519 | 01/27/1998 | 9 | Maximum | 7.39 | 0
30520 | 01/28/1998 | 9 | Maximum | 7.73 | 0
30521 | 01/29/1998 | 9 | Maximum | 7.99 | 0
30522 | 01/30/1998 | 9 | Maximum | 8.1 | 0
30523 | 01/31/1998 | 9 | Maximum | 8.04 | 0
30524 | 02/01/1998 | 9 | Maximum | 7.82 | 0
30525 | 02/02/1998 | 9 | Maximum | 7.43 | 0
30526 | 02/03/1998 | 9 | Maximum | 6.874 | 0
30527 | 02/04/1998 | 9 | Maximum | 6.984 | 0
30528 | 02/05/1998 | 9 | Maximum | 7.18 | 0
30529 | 02/06/1998 | 9 | Maximum | 7.17 | 0
30530 | 02/07/1998 | 9 | Maximum | 7.26 | 0
30531 | 02/08/1998 | 9 | Maximum | 7.24 | 0
30532 | 02/09/1998 | 9 | Maximum | 7.12 | 0
34295 | 12/28/1998 | 12 | Maximum | 9.2 | 0
34296 | 12/29/1998 | 12 | Maximum | 9.01 | 0
34297 | 12/30/1998 | 12 | Maximum | 8.84 | 0
34298 | 12/31/1998 | 12 | Maximum | 8.79 | 0
34299 | 01/01/1999 | 12 | Maximum | 8.75 | 0
34300 | 01/02/1999 | 12 | Maximum | 8.73 | 0
34301 | 01/03/1999 | 12 | Maximum | 8.73 | 0
34302 | 01/04/1999 | 12 | Maximum | 8.71 | 0
34303 | 01/05/1999 | 12 | Maximum | 8.66 | 0
34304 | 01/06/1999 | 12 | Maximum | 8.62 | 0
34305 | 01/07/1999 | 12 | Maximum | 8.55 | 0
34306 | 01/08/1999 | 12 | Maximum | 8.48 | 0
34307 | 01/09/1999 | 12 | Maximum | 8.45 | 0
34308 | 01/10/1999 | 12 | Maximum | 8.38 | 0
34309 | 01/11/1999 | 12 | Maximum | 8.32 | 0
34310 | 01/12/1999 | 12 | Maximum | 8.28 | 0
34311 | 01/13/1999 | 12 | Maximum | 8.25 | 0
34312 | 01/14/1999 | 12 | Maximum | 8.22 | 0
34313 | 01/15/1999 | 12 | Maximum | 8.25 | 0
34314 | 01/16/1999 | 12 | Maximum | 8.31 | 0
34315 | 01/17/1999 | 12 | Maximum | 8.39 | 0
34316 | 01/18/1999 | 12 | Maximum | 8.5 | 0
34317 | 01/19/1999 | 12 | Maximum | 8.62 | 0
34318 | 01/20/1999 | 12 | Maximum | 8.72 | 0
34319 | 01/21/1999 | 12 | Maximum | 8.79 | 0
34320 | 01/22/1999 | 12 | Maximum | 8.82 | 0
34321 | 01/23/1999 | 12 | Maximum | 8.85 | 0
34322 | 01/24/1999 | 12 | Maximum | 8.87 | 0
34323 | 01/25/1999 | 12 | Maximum | 8.89 | 0
34324 | 01/26/1999 | 12 | Maximum | 8.85 | 0
34325 | 01/27/1999 | 12 | Maximum | 8.81 | 0
34326 | 01/28/1999 | 12 | Maximum | 8.72 | 0
34327 | 01/29/1999 | 12 | Maximum | 8.65 | 0
34328 | 01/30/1999 | 12 | Maximum | 8.58 | 0
34329 | 01/31/1999 | 12 | Maximum | 8.52 | 0
32681 | 09/17/1997 | 11 | Maximum | 26.98 | 0
35154 | 03/15/1998 | 13 | Maximum | 10.06 | 0
35155 | 03/16/1998 | 13 | Maximum | 10.2 | 0
35156 | 03/17/1998 | 13 | Maximum | 10.39 | 0
35157 | 03/18/1998 | 13 | Maximum | 10.56 | 0
35158 | 03/19/1998 | 13 | Maximum | 10.73 | 0
35159 | 03/20/1998 | 13 | Maximum | 10.87 | 0
35160 | 03/21/1998 | 13 | Maximum | 11.01 | 0
35161 | 03/22/1998 | 13 | Maximum | 11.14 | 0
35162 | 03/23/1998 | 13 | Maximum | 11.29 | 0
35163 | 03/24/1998 | 13 | Maximum | 11.49 | 0
35164 | 03/25/1998 | 13 | Maximum | 11.61 | 0
13433 | 05/26/1998 | 12 | Minimum | 16.16 | 0
13434 | 05/27/1998 | 12 | Minimum | 16.32 | 0
13435 | 05/28/1998 | 12 | Minimum | 16.4 | 0
21150 | 07/18/1997 | 1 | Maximum | 51.19 | 0
21151 | 07/19/1997 | 1 | Maximum | 51.85 | 0
21152 | 07/20/1997 | 1 | Maximum | 53.59 | 0
35172 | 04/02/1998 | 13 | Maximum | 11.81 | 0
35173 | 04/03/1998 | 13 | Maximum | 11.79 | 0
35174 | 04/04/1998 | 13 | Maximum | 11.73 | 0
35175 | 04/05/1998 | 13 | Maximum | 11.68 | 0
35176 | 04/06/1998 | 13 | Maximum | 11.65 | 0
35177 | 04/07/1998 | 13 | Maximum | 11.64 | 0
35178 | 04/08/1998 | 13 | Maximum | 11.6 | 0
35179 | 04/09/1998 | 13 | Maximum | 11.59 | 0
35180 | 04/10/1998 | 13 | Maximum | 11.59 | 0
35181 | 04/11/1998 | 13 | Maximum | 11.63 | 0
35182 | 04/12/1998 | 13 | Maximum | 11.71 | 0
35183 | 04/13/1998 | 13 | Maximum | 11.79 | 0
35184 | 04/14/1998 | 13 | Maximum | 11.84 | 0
35185 | 04/15/1998 | 13 | Maximum | 11.85 | 0
35186 | 04/16/1998 | 13 | Maximum | 11.85 | 0
35187 | 04/17/1998 | 13 | Maximum | 11.84 | 0
35188 | 04/18/1998 | 13 | Maximum | 11.87 | 0
35189 | 04/19/1998 | 13 | Maximum | 11.94 | 0
35190 | 04/20/1998 | 13 | Maximum | 12.07 | 0
35191 | 04/21/1998 | 13 | Maximum | 12.25 | 0
35192 | 04/22/1998 | 13 | Maximum | 12.48 | 0
35193 | 04/23/1998 | 13 | Maximum | 12.76 | 0
35194 | 04/24/1998 | 13 | Maximum | 13.02 | 0
35195 | 04/25/1998 | 13 | Maximum | 13.29 | 0
35196 | 04/26/1998 | 13 | Maximum | 13.48 | 0
35197 | 04/27/1998 | 13 | Maximum | 13.68 | 0
35198 | 04/28/1998 | 13 | Maximum | 13.84 | 0
35199 | 04/29/1998 | 13 | Maximum | 14.02 | 0
35200 | 04/30/1998 | 13 | Maximum | 14.24 | 0
35201 | 05/01/1998 | 13 | Maximum | 14.44 | 0
35202 | 05/02/1998 | 13 | Maximum | 14.67 | 0
35203 | 05/03/1998 | 13 | Maximum | 14.9 | 0
35204 | 05/04/1998 | 13 | Maximum | 16.87 | 0
35205 | 05/05/1998 | 13 | Maximum | 15.53 | 0
35206 | 05/06/1998 | 13 | Maximum | 15.47 | 0
35207 | 05/07/1998 | 13 | Maximum | 15.5 | 0
35208 | 05/08/1998 | 13 | Maximum | 15.52 | 0
35209 | 05/09/1998 | 13 | Maximum | 15.52 | 0
35210 | 05/10/1998 | 13 | Maximum | 15.54 | 0
35211 | 05/11/1998 | 13 | Maximum | 15.55 | 0
35212 | 05/12/1998 | 13 | Maximum | 15.56 | 0
35213 | 05/13/1998 | 13 | Maximum | 15.72 | 0
35214 | 05/14/1998 | 13 | Maximum | 15.59 | 0
35215 | 05/15/1998 | 13 | Maximum | 15.52 | 0
35216 | 05/16/1998 | 13 | Maximum | 15.43 | 0
35217 | 05/17/1998 | 13 | Maximum | 15.36 | 0
35218 | 05/18/1998 | 13 | Maximum | 15.35 | 0
35219 | 05/19/1998 | 13 | Maximum | 15.32 | 0
35220 | 05/20/1998 | 13 | Maximum | 15.32 | 0
35221 | 05/21/1998 | 13 | Maximum | 15.41 | 0
35222 | 05/22/1998 | 13 | Maximum | 15.5 | 0
35223 | 05/23/1998 | 13 | Maximum | 15.56 | 0
35224 | 05/24/1998 | 13 | Maximum | 15.62 | 0
35225 | 05/25/1998 | 13 | Maximum | 15.73 | 0
35226 | 05/26/1998 | 13 | Maximum | 15.83 | 0
35227 | 05/27/1998 | 13 | Maximum | 15.94 | 0
35228 | 05/28/1998 | 13 | Maximum | 16.01 | 0
35229 | 05/29/1998 | 13 | Maximum | 16.07 | 0
35230 | 05/30/1998 | 13 | Maximum | 16.12 | 0
35231 | 05/31/1998 | 13 | Maximum | 16.2 | 0
35232 | 06/01/1998 | 13 | Maximum | 16.28 | 0
35233 | 06/02/1998 | 13 | Maximum | 16.43 | 0
35234 | 06/03/1998 | 13 | Maximum | 16.6 | 0
35235 | 06/04/1998 | 13 | Maximum | 16.8 | 0
35236 | 06/05/1998 | 13 | Maximum | 16.95 | 0
35237 | 06/06/1998 | 13 | Maximum | 17.06 | 0
35238 | 06/07/1998 | 13 | Maximum | 17.17 | 0
35239 | 06/08/1998 | 13 | Maximum | 17.3 | 0
35240 | 06/09/1998 | 13 | Maximum | 17.39 | 0
35241 | 06/10/1998 | 13 | Maximum | 17.47 | 0
35242 | 06/11/1998 | 13 | Maximum | 17.54 | 0
35243 | 06/12/1998 | 13 | Maximum | 17.58 | 0
35244 | 06/13/1998 | 13 | Maximum | 17.59 | 0
35245 | 06/14/1998 | 13 | Maximum | 17.58 | 0
35246 | 06/15/1998 | 13 | Maximum | 17.59 | 0
35247 | 06/16/1998 | 13 | Maximum | 17.7 | 0
35248 | 06/17/1998 | 13 | Maximum | 17.86 | 0
35249 | 06/18/1998 | 13 | Maximum | 18.02 | 0
35250 | 06/19/1998 | 13 | Maximum | 18.23 | 0
35251 | 06/20/1998 | 13 | Maximum | 18.39 | 0
35252 | 06/21/1998 | 13 | Maximum | 18.62 | 0
35253 | 06/22/1998 | 13 | Maximum | 18.85 | 0
35254 | 06/23/1998 | 13 | Maximum | 19.09 | 0
35255 | 06/24/1998 | 13 | Maximum | 19.34 | 0
35256 | 06/25/1998 | 13 | Maximum | 19.59 | 0
35257 | 06/26/1998 | 13 | Maximum | 19.8 | 0
35258 | 06/27/1998 | 13 | Maximum | 20 | 0
35259 | 06/28/1998 | 13 | Maximum | 20.19 | 0
35260 | 06/29/1998 | 13 | Maximum | 20.37 | 0
35261 | 06/30/1998 | 13 | Maximum | 20.56 | 0
35262 | 07/01/1998 | 13 | Maximum | 20.74 | 0
35263 | 07/02/1998 | 13 | Maximum | 20.95 | 0
35264 | 07/03/1998 | 13 | Maximum | 21.16 | 0
35265 | 07/04/1998 | 13 | Maximum | 21.36 | 0
35266 | 07/05/1998 | 13 | Maximum | 21.56 | 0
35267 | 07/06/1998 | 13 | Maximum | 21.74 | 0
35268 | 07/07/1998 | 13 | Maximum | 21.96 | 0
35269 | 07/08/1998 | 13 | Maximum | 22.16 | 0
35270 | 07/09/1998 | 13 | Maximum | 22.39 | 0
35271 | 07/10/1998 | 13 | Maximum | 22.59 | 0
35272 | 07/11/1998 | 13 | Maximum | 22.8 | 0
35273 | 07/12/1998 | 13 | Maximum | 22.96 | 0
35274 | 07/13/1998 | 13 | Maximum | 23.12 | 0
35275 | 07/14/1998 | 13 | Maximum | 23.3 | 0
35276 | 07/15/1998 | 13 | Maximum | 23.45 | 0
35277 | 07/16/1998 | 13 | Maximum | 23.61 | 0
35278 | 07/17/1998 | 13 | Maximum | -996 | 0
35279 | 07/18/1998 | 13 | Maximum | -996 | 0
35280 | 07/19/1998 | 13 | Maximum | -996 | 0
35281 | 07/20/1998 | 13 | Maximum | -996 | 0
35282 | 07/21/1998 | 13 | Maximum | -996 | 0
35283 | 07/22/1998 | 13 | Maximum | -996 | 0
35284 | 07/23/1998 | 13 | Maximum | -996 | 0
35285 | 07/24/1998 | 13 | Maximum | 25.09 | 0
35286 | 07/25/1998 | 13 | Maximum | 25.2 | 0
35287 | 07/26/1998 | 13 | Maximum | 25.26 | 0
35288 | 07/27/1998 | 13 | Maximum | 25.31 | 0
35289 | 07/28/1998 | 13 | Maximum | 25.34 | 0
35290 | 07/29/1998 | 13 | Maximum | 26.89 | 0
35291 | 07/30/1998 | 13 | Maximum | 25.49 | 0
35292 | 07/31/1998 | 13 | Maximum | 25.54 | 0
35293 | 08/01/1998 | 13 | Maximum | 25.56 | 0
35294 | 08/02/1998 | 13 | Maximum | 25.55 | 0
35295 | 08/03/1998 | 13 | Maximum | -996 | 0
35296 | 08/04/1998 | 13 | Maximum | -996 | 0
35297 | 08/05/1998 | 13 | Maximum | -996 | 0
35298 | 08/06/1998 | 13 | Maximum | -996 | 0
35299 | 08/07/1998 | 13 | Maximum | -996 | 0
35300 | 08/08/1998 | 13 | Maximum | 25.86 | 0
35301 | 08/09/1998 | 13 | Maximum | 25.97 | 0
35302 | 08/10/1998 | 13 | Maximum | 26.07 | 0
35303 | 08/11/1998 | 13 | Maximum | 26.15 | 0
35304 | 08/12/1998 | 13 | Maximum | 26.21 | 0
35305 | 08/13/1998 | 13 | Maximum | 26.3 | 0
35306 | 08/14/1998 | 13 | Maximum | 26.38 | 0
35307 | 08/15/1998 | 13 | Maximum | 26.48 | 0
35308 | 08/16/1998 | 13 | Maximum | 26.57 | 0
35309 | 08/17/1998 | 13 | Maximum | 26.63 | 0
35310 | 08/18/1998 | 13 | Maximum | 26.68 | 0
35311 | 08/19/1998 | 13 | Maximum | 26.71 | 0
35312 | 08/20/1998 | 13 | Maximum | 26.72 | 0
35313 | 08/21/1998 | 13 | Maximum | 26.72 | 0
25201 | 03/20/1999 | 4 | Maximum | 14.36 | 0
25202 | 03/21/1999 | 4 | Maximum | 13.73 | 0
25203 | 03/22/1999 | 4 | Maximum | 15.03 | 0
25204 | 03/23/1999 | 4 | Maximum | 16.63 | 0
25205 | 03/24/1999 | 4 | Maximum | 16.87 | 0
25206 | 03/25/1999 | 4 | Maximum | 17.65 | 0
25207 | 03/26/1999 | 4 | Maximum | 18.51 | 0
25208 | 03/27/1999 | 4 | Maximum | 17.5 | 0
25209 | 03/28/1999 | 4 | Maximum | 17.04 | 0
25210 | 03/29/1999 | 4 | Maximum | 17.17 | 0
25211 | 03/30/1999 | 4 | Maximum | 16.24 | 0
25212 | 03/31/1999 | 4 | Maximum | 15.11 | 0
25213 | 04/01/1999 | 4 | Maximum | 11.8 | 0
25214 | 04/02/1999 | 4 | Maximum | 12.36 | 0
25215 | 04/03/1999 | 4 | Maximum | 11.67 | 0
25216 | 04/04/1999 | 4 | Maximum | 13.36 | 0
25217 | 04/05/1999 | 4 | Maximum | 13.08 | 0
25218 | 04/06/1999 | 4 | Maximum | 12.11 | 0
25219 | 04/07/1999 | 4 | Maximum | 11.46 | 0
25220 | 04/08/1999 | 4 | Maximum | 10.85 | 0
25221 | 04/09/1999 | 4 | Maximum | 11.56 | 0
25222 | 04/10/1999 | 4 | Maximum | 10.87 | 0
25223 | 04/11/1999 | 4 | Maximum | 13.93 | 0
25224 | 04/12/1999 | 4 | Maximum | 16.39 | 0
25225 | 04/13/1999 | 4 | Maximum | 18.64 | 0
25226 | 04/14/1999 | 4 | Maximum | 18.85 | 0
25227 | 04/15/1999 | 4 | Maximum | 19.21 | 0
25228 | 04/16/1999 | 4 | Maximum | 20.09 | 0
25229 | 04/17/1999 | 4 | Maximum | 21.72 | 0
25230 | 04/18/1999 | 4 | Maximum | 22.1 | 0
25231 | 04/19/1999 | 4 | Maximum | 21.47 | 0
25232 | 04/20/1999 | 4 | Maximum | 22.77 | 0
25233 | 04/21/1999 | 4 | Maximum | 21.74 | 0
25234 | 04/22/1999 | 4 | Maximum | 19.34 | 0
25235 | 03/03/1996 | 5 | Maximum | 9.57 | 0
25236 | 03/04/1996 | 5 | Maximum | 9.03 | 0
25237 | 03/05/1996 | 5 | Maximum | 7.23 | 0
25238 | 03/06/1996 | 5 | Maximum | 8.19 | 0
25239 | 03/07/1996 | 5 | Maximum | 10 | 0
25240 | 03/08/1996 | 5 | Maximum | 11.14 | 0
25241 | 03/09/1996 | 5 | Maximum | 11.27 | 0
25242 | 03/10/1996 | 5 | Maximum | 11.27 | 0
25243 | 03/11/1996 | 5 | Maximum | 11.03 | 0
25244 | 03/12/1996 | 5 | Maximum | 11.01 | 0
25245 | 03/13/1996 | 5 | Maximum | 8.52 | 0
25246 | 03/14/1996 | 5 | Maximum | 10.51 | 0
25247 | 03/15/1996 | 5 | Maximum | 11.99 | 0
25248 | 03/16/1996 | 5 | Maximum | 13.15 | 0
25249 | 03/17/1996 | 5 | Maximum | 14.27 | 0
25250 | 03/18/1996 | 5 | Maximum | 15.05 | 0
25251 | 03/19/1996 | 5 | Maximum | 15.7 | 0
25252 | 03/20/1996 | 5 | Maximum | 16.48 | 0
13633 | 12/12/1998 | 12 | Minimum | 11.74 | 0
13634 | 12/13/1998 | 12 | Minimum | 11.48 | 0
13635 | 12/14/1998 | 12 | Minimum | 11.28 | 0
12676 | 04/30/1996 | 12 | Minimum | 15.39 | 0
12677 | 05/01/1996 | 12 | Minimum | 15.55 | 0
12678 | 05/02/1996 | 12 | Minimum | 15.76 | 0
12679 | 05/03/1996 | 12 | Minimum | 16.03 | 0
25260 | 03/28/1996 | 5 | Maximum | 13.05 | 0
25261 | 03/29/1996 | 5 | Maximum | 12.82 | 0
25262 | 03/30/1996 | 5 | Maximum | 14.61 | 0
25263 | 03/31/1996 | 5 | Maximum | 15.48 | 0
25264 | 04/01/1996 | 5 | Maximum | 15.49 | 0
25265 | 04/02/1996 | 5 | Maximum | 15.8 | 0
25266 | 04/03/1996 | 5 | Maximum | 16.02 | 0
25267 | 04/04/1996 | 5 | Maximum | 16.43 | 0
25268 | 04/05/1996 | 5 | Maximum | 17.19 | 0
25269 | 04/06/1996 | 5 | Maximum | 18.26 | 0
25270 | 04/07/1996 | 5 | Maximum | 19.46 | 0
25271 | 04/08/1996 | 5 | Maximum | 20.46 | 0
25272 | 04/09/1996 | 5 | Maximum | 20.46 | 0
25273 | 04/10/1996 | 5 | Maximum | 19.77 | 0
25274 | 04/11/1996 | 5 | Maximum | 18.85 | 0
25275 | 04/12/1996 | 5 | Maximum | 18.48 | 0
25276 | 04/13/1996 | 5 | Maximum | 18.32 | 0
25277 | 04/14/1996 | 5 | Maximum | 18.9 | 0
25278 | 04/15/1996 | 5 | Maximum | 18.93 | 0
25279 | 04/16/1996 | 5 | Maximum | 18.85 | 0
25280 | 04/17/1996 | 5 | Maximum | 18.4 | 0
25281 | 04/18/1996 | 5 | Maximum | 17.7 | 0
25282 | 04/19/1996 | 5 | Maximum | 16.14 | 0
25283 | 04/20/1996 | 5 | Maximum | 15.92 | 0
25284 | 04/21/1996 | 5 | Maximum | 16.8 | 0
25285 | 04/22/1996 | 5 | Maximum | 17.33 | 0
25286 | 04/23/1996 | 5 | Maximum | 18.04 | 0
25287 | 04/24/1996 | 5 | Maximum | 18.04 | 0
25288 | 04/25/1996 | 5 | Maximum | 19.99 | 0
25289 | 04/26/1996 | 5 | Maximum | 21.47 | 0
25290 | 04/27/1996 | 5 | Maximum | 21.48 | 0
25291 | 04/28/1996 | 5 | Maximum | 21.24 | 0
25292 | 04/29/1996 | 5 | Maximum | 21.63 | 0
25293 | 04/30/1996 | 5 | Maximum | 22.81 | 0
25294 | 05/01/1996 | 5 | Maximum | 23.5 | 0
25295 | 05/02/1996 | 5 | Maximum | 23.51 | 0
25296 | 05/03/1996 | 5 | Maximum | 23.11 | 0
25297 | 05/04/1996 | 5 | Maximum | 22.33 | 0
25298 | 05/05/1996 | 5 | Maximum | 21.9 | 0
25299 | 05/06/1996 | 5 | Maximum | 22.41 | 0
25300 | 05/07/1996 | 5 | Maximum | 23.16 | 0
25301 | 05/08/1996 | 5 | Maximum | 23.16 | 0
25302 | 05/09/1996 | 5 | Maximum | 23.15 | 0
25303 | 05/10/1996 | 5 | Maximum | 24.06 | 0
25304 | 05/11/1996 | 5 | Maximum | 25.4 | 0
25305 | 05/12/1996 | 5 | Maximum | 26.7 | 0
25306 | 05/13/1996 | 5 | Maximum | 26.7 | 0
25307 | 05/14/1996 | 5 | Maximum | 26.22 | 0
25308 | 05/15/1996 | 5 | Maximum | 25.24 | 0
25309 | 05/16/1996 | 5 | Maximum | 23.88 | 0
25310 | 05/17/1996 | 5 | Maximum | 22.98 | 0
25311 | 05/18/1996 | 5 | Maximum | 22.88 | 0
25312 | 05/19/1996 | 5 | Maximum | 22.11 | 0
25313 | 05/20/1996 | 5 | Maximum | 23.05 | 0
25314 | 05/21/1996 | 5 | Maximum | 23.09 | 0
25315 | 05/22/1996 | 5 | Maximum | 22.72 | 0
25316 | 05/23/1996 | 5 | Maximum | 22.04 | 0
25317 | 05/24/1996 | 5 | Maximum | 20.42 | 0
25318 | 05/25/1996 | 5 | Maximum | 21.01 | 0
25319 | 05/26/1996 | 5 | Maximum | 22.72 | 0
25320 | 05/27/1996 | 5 | Maximum | 22.73 | 0
25321 | 05/28/1996 | 5 | Maximum | 21.77 | 0
25322 | 05/29/1996 | 5 | Maximum | 23.11 | 0
25323 | 05/30/1996 | 5 | Maximum | 24 | 0
25324 | 05/31/1996 | 5 | Maximum | 25.13 | 0
25325 | 06/01/1996 | 5 | Maximum | 26.01 | 0
25326 | 06/02/1996 | 5 | Maximum | 27.34 | 0
25327 | 06/03/1996 | 5 | Maximum | 28.88 | 0
25328 | 06/04/1996 | 5 | Maximum | 29.39 | 0
25329 | 06/05/1996 | 5 | Maximum | 30.14 | 0
25330 | 06/06/1996 | 5 | Maximum | 30.93 | 0
25331 | 06/07/1996 | 5 | Maximum | 31.36 | 0
25332 | 06/08/1996 | 5 | Maximum | 31.56 | 0
25333 | 06/09/1996 | 5 | Maximum | 31.55 | 0
25334 | 06/10/1996 | 5 | Maximum | 31.16 | 0
25335 | 06/11/1996 | 5 | Maximum | 31.34 | 0
25336 | 06/12/1996 | 5 | Maximum | 31.8 | 0
25337 | 06/13/1996 | 5 | Maximum | 32.42 | 0
25338 | 06/14/1996 | 5 | Maximum | 32.41 | 0
25339 | 06/15/1996 | 5 | Maximum | 32.36 | 0
25340 | 06/16/1996 | 5 | Maximum | 32.34 | 0
25341 | 06/17/1996 | 5 | Maximum | 32.11 | 0
25342 | 06/18/1996 | 5 | Maximum | 31.45 | 0
25343 | 06/19/1996 | 5 | Maximum | 31.08 | 0
25344 | 06/20/1996 | 5 | Maximum | 31.02 | 0
25345 | 06/21/1996 | 5 | Maximum | 30.99 | 0
25346 | 06/22/1996 | 5 | Maximum | 30.88 | 0
25347 | 06/23/1996 | 5 | Maximum | 30.88 | 0
25348 | 06/24/1996 | 5 | Maximum | 30.73 | 0
25349 | 06/25/1996 | 5 | Maximum | 27.64 | 0
25350 | 06/26/1996 | 5 | Maximum | 23.26 | 0
25351 | 06/27/1996 | 5 | Maximum | 24.98 | 0
25352 | 06/28/1996 | 5 | Maximum | 26.83 | 0
25353 | 06/29/1996 | 5 | Maximum | 28.76 | 0
25354 | 06/30/1996 | 5 | Maximum | 30.63 | 0
25355 | 07/01/1996 | 5 | Maximum | 32.18 | 0
25356 | 07/02/1996 | 5 | Maximum | 32.79 | 0
25357 | 07/03/1996 | 5 | Maximum | 32.93 | 0
25358 | 07/04/1996 | 5 | Maximum | 32.91 | 0
25359 | 07/05/1996 | 5 | Maximum | 32.75 | 0
25360 | 07/06/1996 | 5 | Maximum | 33.34 | 0
25361 | 07/07/1996 | 5 | Maximum | 34.34 | 0
25362 | 07/08/1996 | 5 | Maximum | 34.75 | 0
25363 | 07/09/1996 | 5 | Maximum | 34.92 | 0
25364 | 07/10/1996 | 5 | Maximum | 35.17 | 0
25365 | 07/11/1996 | 5 | Maximum | 35.21 | 0
25366 | 07/12/1996 | 5 | Maximum | 35 | 0
25367 | 07/13/1996 | 5 | Maximum | 34.73 | 0
25368 | 07/14/1996 | 5 | Maximum | 34.74 | 0
25369 | 07/15/1996 | 5 | Maximum | 34.31 | 0
25370 | 07/16/1996 | 5 | Maximum | 34.29 | 0
25371 | 07/17/1996 | 5 | Maximum | 33.92 | 0
25372 | 07/18/1996 | 5 | Maximum | 33.32 | 0
25373 | 07/19/1996 | 5 | Maximum | 32.8 | 0
25374 | 07/20/1996 | 5 | Maximum | 33.36 | 0
25375 | 07/21/1996 | 5 | Maximum | 34.25 | 0
25376 | 07/22/1996 | 5 | Maximum | 34.96 | 0
25377 | 07/23/1996 | 5 | Maximum | 35 | 0
25378 | 07/24/1996 | 5 | Maximum | 35.24 | 0
25379 | 07/25/1996 | 5 | Maximum | 35.62 | 0
25380 | 07/26/1996 | 5 | Maximum | 35.72 | 0
25381 | 07/27/1996 | 5 | Maximum | 35.73 | 0
25382 | 07/28/1996 | 5 | Maximum | 34.83 | 0
25383 | 07/29/1996 | 5 | Maximum | 33.36 | 0
25384 | 07/30/1996 | 5 | Maximum | 34.16 | 0
25385 | 07/31/1996 | 5 | Maximum | 34.65 | 0
25386 | 08/01/1996 | 5 | Maximum | 34.62 | 0
25387 | 08/02/1996 | 5 | Maximum | 34.3 | 0
25388 | 08/03/1996 | 5 | Maximum | 33.61 | 0
25389 | 08/04/1996 | 5 | Maximum | 32.78 | 0
25390 | 08/05/1996 | 5 | Maximum | 32.78 | 0
25391 | 08/06/1996 | 5 | Maximum | 32.59 | 0
25392 | 08/07/1996 | 5 | Maximum | 32.62 | 0
25393 | 08/08/1996 | 5 | Maximum | 33.6 | 0
25394 | 08/09/1996 | 5 | Maximum | 34.58 | 0
25395 | 08/10/1996 | 5 | Maximum | 34.84 | 0
25396 | 08/11/1996 | 5 | Maximum | 34.86 | 0
24142 | 04/26/1996 | 4 | Maximum | 23.91 | 0
24143 | 04/27/1996 | 4 | Maximum | 23.37 | 0
24144 | 04/28/1996 | 4 | Maximum | 22.27 | 0
24145 | 04/29/1996 | 4 | Maximum | 23.95 | 0
24146 | 04/30/1996 | 4 | Maximum | 25.19 | 0
24147 | 05/01/1996 | 4 | Maximum | 25.92 | 0
24148 | 05/02/1996 | 4 | Maximum | 25.22 | 0
24149 | 05/03/1996 | 4 | Maximum | 23.92 | 0
24150 | 05/04/1996 | 4 | Maximum | 23.47 | 0
24151 | 05/05/1996 | 4 | Maximum | 23.27 | 0
24152 | 05/06/1996 | 4 | Maximum | 24.26 | 0
24153 | 05/07/1996 | 4 | Maximum | 25.21 | 0
24154 | 05/08/1996 | 4 | Maximum | 24.34 | 0
24155 | 05/09/1996 | 4 | Maximum | 25.18 | 0
24156 | 05/10/1996 | 4 | Maximum | 26.32 | 0
24157 | 05/11/1996 | 4 | Maximum | 27.93 | 0
24158 | 05/12/1996 | 4 | Maximum | 29.32 | 0
24159 | 05/13/1996 | 4 | Maximum | 28.77 | 0
24160 | 05/14/1996 | 4 | Maximum | 27.44 | 0
24161 | 05/15/1996 | 4 | Maximum | 25.82 | 0
24162 | 05/16/1996 | 4 | Maximum | 23.75 | 0
24163 | 05/17/1996 | 4 | Maximum | 24.53 | 0
24164 | 05/18/1996 | 4 | Maximum | 23.17 | 0
24165 | 05/19/1996 | 4 | Maximum | 23.43 | 0
24166 | 05/20/1996 | 4 | Maximum | 24.96 | 0
24167 | 05/21/1996 | 4 | Maximum | 24.54 | 0
24168 | 05/22/1996 | 4 | Maximum | 23.62 | 0
24169 | 05/23/1996 | 4 | Maximum | 22.43 | 0
24170 | 05/24/1996 | 4 | Maximum | 21.28 | 0
24171 | 05/25/1996 | 4 | Maximum | 22.36 | 0
24172 | 05/26/1996 | 4 | Maximum | 24.58 | 0
24173 | 05/27/1996 | 4 | Maximum | 24.06 | 0
24174 | 05/28/1996 | 4 | Maximum | 23.47 | 0
24175 | 05/29/1996 | 4 | Maximum | 25.19 | 0
24176 | 05/30/1996 | 4 | Maximum | 26.24 | 0
24177 | 05/31/1996 | 4 | Maximum | 27.53 | 0
24178 | 06/01/1996 | 4 | Maximum | 28.31 | 0
24179 | 06/02/1996 | 4 | Maximum | 29.99 | 0
24180 | 06/03/1996 | 4 | Maximum | 31.72 | 0
24181 | 06/04/1996 | 4 | Maximum | 31.96 | 0
24182 | 06/05/1996 | 4 | Maximum | 32.68 | 0
24183 | 06/06/1996 | 4 | Maximum | 33.52 | 0
24184 | 06/07/1996 | 4 | Maximum | 33.72 | 0
24185 | 06/08/1996 | 4 | Maximum | 33.92 | 0
24186 | 06/09/1996 | 4 | Maximum | 33.31 | 0
24187 | 06/10/1996 | 4 | Maximum | 33.13 | 0
24188 | 06/11/1996 | 4 | Maximum | 33.56 | 0
24189 | 06/12/1996 | 4 | Maximum | 34.05 | 0
24190 | 06/13/1996 | 4 | Maximum | 34.78 | 0
24191 | 06/14/1996 | 4 | Maximum | 34.43 | 0
24192 | 06/15/1996 | 4 | Maximum | 34.51 | 0
24193 | 06/16/1996 | 4 | Maximum | 34.22 | 0
24194 | 06/17/1996 | 4 | Maximum | 33.23 | 0
24195 | 06/18/1996 | 4 | Maximum | 32.87 | 0
24196 | 06/19/1996 | 4 | Maximum | 32.51 | 0
24197 | 06/20/1996 | 4 | Maximum | 32.74 | 0
24198 | 06/21/1996 | 4 | Maximum | 32.43 | 0
12803 | 09/04/1996 | 12 | Minimum | 27.1 | 0
12804 | 09/05/1996 | 12 | Minimum | 27.04 | 0
12805 | 09/06/1996 | 12 | Minimum | 26.94 | 0
35080 | 12/31/1997 | 13 | Maximum | 10.13 | 0
35081 | 01/01/1998 | 13 | Maximum | 10.01 | 0
35082 | 01/02/1998 | 13 | Maximum | 9.91 | 0
35083 | 01/03/1998 | 13 | Maximum | 9.82 | 0
13035 | 04/24/1997 | 12 | Minimum | 15.37 | 0
13036 | 04/25/1997 | 12 | Minimum | 15.49 | 0
13037 | 04/26/1997 | 12 | Minimum | 15.59 | 0
13038 | 04/27/1997 | 12 | Minimum | 15.7 | 0
13039 | 04/28/1997 | 12 | Minimum | 15.83 | 0
13040 | 04/29/1997 | 12 | Minimum | -996 | 0
13041 | 04/30/1997 | 12 | Minimum | -996 | 0
13042 | 05/01/1997 | 12 | Minimum | -996 | 0
13043 | 05/02/1997 | 12 | Minimum | -996 | 0
13044 | 05/03/1997 | 12 | Minimum | -996 | 0
13045 | 05/04/1997 | 12 | Minimum | -996 | 0
13046 | 05/05/1997 | 12 | Minimum | -996 | 0
13047 | 05/06/1997 | 12 | Minimum | -996 | 0
13048 | 05/07/1997 | 12 | Minimum | -996 | 0
13049 | 05/08/1997 | 12 | Minimum | -996 | 0
13050 | 05/09/1997 | 12 | Minimum | -996 | 0
13051 | 05/10/1997 | 12 | Minimum | -996 | 0
13052 | 05/11/1997 | 12 | Minimum | -996 | 0
13053 | 05/12/1997 | 12 | Minimum | -996 | 0
13054 | 05/13/1997 | 12 | Minimum | -996 | 0
13055 | 05/14/1997 | 12 | Minimum | -996 | 0
13056 | 05/15/1997 | 12 | Minimum | -996 | 0
13057 | 05/16/1997 | 12 | Minimum | -996 | 0
13058 | 05/17/1997 | 12 | Minimum | -996 | 0
13059 | 05/18/1997 | 12 | Minimum | -996 | 0
13060 | 05/19/1997 | 12 | Minimum | -996 | 0
13061 | 05/20/1997 | 12 | Minimum | -996 | 0
13062 | 05/21/1997 | 12 | Minimum | -996 | 0
13063 | 05/22/1997 | 12 | Minimum | -996 | 0
13064 | 05/23/1997 | 12 | Minimum | -996 | 0
13065 | 05/24/1997 | 12 | Minimum | -996 | 0
13066 | 05/25/1997 | 12 | Minimum | -996 | 0
13067 | 05/26/1997 | 12 | Minimum | -996 | 0
13068 | 05/27/1997 | 12 | Minimum | -996 | 0
13069 | 05/28/1997 | 12 | Minimum | -996 | 0
13070 | 05/29/1997 | 12 | Minimum | -996 | 0
13071 | 05/30/1997 | 12 | Minimum | -996 | 0
13072 | 05/31/1997 | 12 | Minimum | -996 | 0
13073 | 06/01/1997 | 12 | Minimum | -996 | 0
13074 | 06/02/1997 | 12 | Minimum | -996 | 0
13075 | 06/03/1997 | 12 | Minimum | -996 | 0
13076 | 06/04/1997 | 12 | Minimum | -996 | 0
13077 | 06/05/1997 | 12 | Minimum | -996 | 0
13078 | 06/06/1997 | 12 | Minimum | -996 | 0
13079 | 06/07/1997 | 12 | Minimum | -996 | 0
13080 | 06/08/1997 | 12 | Minimum | -996 | 0
13081 | 06/09/1997 | 12 | Minimum | -996 | 0
13082 | 06/10/1997 | 12 | Minimum | -996 | 0
13083 | 06/11/1997 | 12 | Minimum | -996 | 0
13084 | 06/12/1997 | 12 | Minimum | -996 | 0
13085 | 06/13/1997 | 12 | Minimum | -996 | 0
13086 | 06/14/1997 | 12 | Minimum | -996 | 0
13087 | 06/15/1997 | 12 | Minimum | -996 | 0
13088 | 06/16/1997 | 12 | Minimum | -996 | 0
13089 | 06/17/1997 | 12 | Minimum | -996 | 0
13090 | 06/18/1997 | 12 | Minimum | -996 | 0
13091 | 06/19/1997 | 12 | Minimum | -996 | 0
13092 | 06/20/1997 | 12 | Minimum | -996 | 0
13093 | 06/21/1997 | 12 | Minimum | -996 | 0
13094 | 06/22/1997 | 12 | Minimum | -996 | 0
13095 | 06/23/1997 | 12 | Minimum | -996 | 0
13096 | 06/24/1997 | 12 | Minimum | -996 | 0
13097 | 06/25/1997 | 12 | Minimum | -996 | 0
13098 | 06/26/1997 | 12 | Minimum | -996 | 0
13099 | 06/27/1997 | 12 | Minimum | -996 | 0
13100 | 06/28/1997 | 12 | Minimum | -996 | 0
13101 | 06/29/1997 | 12 | Minimum | -996 | 0
13102 | 06/30/1997 | 12 | Minimum | -996 | 0
13103 | 07/01/1997 | 12 | Minimum | -996 | 0
13104 | 07/02/1997 | 12 | Minimum | -996 | 0
13105 | 07/03/1997 | 12 | Minimum | -996 | 0
13106 | 07/04/1997 | 12 | Minimum | -996 | 0
13107 | 07/05/1997 | 12 | Minimum | -996 | 0
13108 | 07/06/1997 | 12 | Minimum | -996 | 0
13109 | 07/07/1997 | 12 | Minimum | -996 | 0
13110 | 07/08/1997 | 12 | Minimum | -996 | 0
13111 | 07/09/1997 | 12 | Minimum | -996 | 0
13112 | 07/10/1997 | 12 | Minimum | -996 | 0
13113 | 07/11/1997 | 12 | Minimum | -996 | 0
13114 | 07/12/1997 | 12 | Minimum | -996 | 0
13115 | 07/13/1997 | 12 | Minimum | -996 | 0
13116 | 07/14/1997 | 12 | Minimum | -996 | 0
13117 | 07/15/1997 | 12 | Minimum | 25.76 | 0
13118 | 07/16/1997 | 12 | Minimum | 25.86 | 0
13119 | 07/17/1997 | 12 | Minimum | 26.01 | 0
13120 | 07/18/1997 | 12 | Minimum | 26.16 | 0
13121 | 07/19/1997 | 12 | Minimum | 26.29 | 0
13122 | 07/20/1997 | 12 | Minimum | 26.34 | 0
13123 | 07/21/1997 | 12 | Minimum | 26.39 | 0
13124 | 07/22/1997 | 12 | Minimum | 26.47 | 0
13125 | 07/23/1997 | 12 | Minimum | 26.59 | 0
13126 | 07/24/1997 | 12 | Minimum | 26.72 | 0
13127 | 07/25/1997 | 12 | Minimum | 26.85 | 0
13128 | 07/26/1997 | 12 | Minimum | 26.86 | 0
13129 | 07/27/1997 | 12 | Minimum | 26.84 | 0
13130 | 07/28/1997 | 12 | Minimum | 26.82 | 0
13131 | 07/29/1997 | 12 | Minimum | 26.84 | 0
13132 | 07/30/1997 | 12 | Minimum | 26.81 | 0
13133 | 07/31/1997 | 12 | Minimum | 26.68 | 0
13134 | 08/01/1997 | 12 | Minimum | 26.5 | 0
13135 | 08/02/1997 | 12 | Minimum | 26.38 | 0
13136 | 08/03/1997 | 12 | Minimum | 26.35 | 0
13137 | 08/04/1997 | 12 | Minimum | 26.35 | 0
13138 | 08/05/1997 | 12 | Minimum | 26.4 | 0
13139 | 08/06/1997 | 12 | Minimum | 26.48 | 0
13140 | 08/07/1997 | 12 | Minimum | 26.59 | 0
13141 | 08/08/1997 | 12 | Minimum | 26.76 | 0
13142 | 08/09/1997 | 12 | Minimum | 26.95 | 0
13143 | 08/10/1997 | 12 | Minimum | 27.15 | 0
13144 | 08/11/1997 | 12 | Minimum | 27.32 | 0
13145 | 08/12/1997 | 12 | Minimum | 27.4 | 0
13146 | 08/13/1997 | 12 | Minimum | 27.44 | 0
13147 | 08/14/1997 | 12 | Minimum | 27.47 | 0
13148 | 08/15/1997 | 12 | Minimum | 27.5 | 0
13149 | 08/16/1997 | 12 | Minimum | 27.55 | 0
13150 | 08/17/1997 | 12 | Minimum | 27.65 | 0
13151 | 08/18/1997 | 12 | Minimum | -996 | 0
13152 | 08/19/1997 | 12 | Minimum | 27.79 | 0
13153 | 08/20/1997 | 12 | Minimum | 27.8 | 0
13154 | 08/21/1997 | 12 | Minimum | 27.78 | 0
13155 | 08/22/1997 | 12 | Minimum | 27.75 | 0
13156 | 08/23/1997 | 12 | Minimum | 27.74 | 0
13157 | 08/24/1997 | 12 | Minimum | 27.74 | 0
13158 | 08/25/1997 | 12 | Minimum | 27.75 | 0
13159 | 08/26/1997 | 12 | Minimum | 27.75 | 0
13160 | 08/27/1997 | 12 | Minimum | 27.77 | 0
13161 | 08/28/1997 | 12 | Minimum | 27.73 | 0
13162 | 08/29/1997 | 12 | Minimum | 27.7 | 0
13163 | 08/30/1997 | 12 | Minimum | 27.64 | 0
13164 | 08/31/1997 | 12 | Minimum | 27.58 | 0
13165 | 09/01/1997 | 12 | Minimum | 27.53 | 0
13166 | 09/02/1997 | 12 | Minimum | 27.52 | 0
13167 | 09/03/1997 | 12 | Minimum | 27.42 | 0
13168 | 09/04/1997 | 12 | Minimum | 27.27 | 0
13169 | 09/05/1997 | 12 | Minimum | 27.12 | 0
13789 | 03/27/1996 | 13 | Minimum | 11.67 | 0
13790 | 03/28/1996 | 13 | Minimum | 11.69 | 0
13791 | 03/29/1996 | 13 | Minimum | 11.7 | 0
13792 | 03/30/1996 | 13 | Minimum | 11.7 | 0
13793 | 03/31/1996 | 13 | Minimum | 11.7 | 0
13794 | 04/01/1996 | 13 | Minimum | 11.71 | 0
13795 | 04/02/1996 | 13 | Minimum | 11.79 | 0
13796 | 04/03/1996 | 13 | Minimum | 11.84 | 0
13797 | 04/04/1996 | 13 | Minimum | 11.96 | 0
13798 | 04/05/1996 | 13 | Minimum | 12.05 | 0
13799 | 04/06/1996 | 13 | Minimum | 12.16 | 0
13800 | 04/07/1996 | 13 | Minimum | 12.3 | 0
13801 | 04/08/1996 | 13 | Minimum | 12.46 | 0
13802 | 04/09/1996 | 13 | Minimum | 12.59 | 0
13803 | 04/10/1996 | 13 | Minimum | 12.82 | 0
13804 | 04/11/1996 | 13 | Minimum | 13.07 | 0
13805 | 04/12/1996 | 13 | Minimum | 13.29 | 0
13806 | 04/13/1996 | 13 | Minimum | 13.51 | 0
13807 | 04/14/1996 | 13 | Minimum | 13.68 | 0
13808 | 04/15/1996 | 13 | Minimum | 13.78 | 0
13809 | 04/16/1996 | 13 | Minimum | 13.88 | 0
13810 | 04/17/1996 | 13 | Minimum | 14.01 | 0
13811 | 04/18/1996 | 13 | Minimum | 14.12 | 0
13812 | 04/19/1996 | 13 | Minimum | 14.23 | 0
13813 | 04/20/1996 | 13 | Minimum | 14.29 | 0
13814 | 04/21/1996 | 13 | Minimum | 14.29 | 0
13815 | 04/22/1996 | 13 | Minimum | 14.26 | 0
13816 | 04/23/1996 | 13 | Minimum | 14.25 | 0
13817 | 04/24/1996 | 13 | Minimum | 14.25 | 0
13818 | 04/25/1996 | 13 | Minimum | 14.27 | 0
13819 | 04/26/1996 | 13 | Minimum | 14.31 | 0
13820 | 04/27/1996 | 13 | Minimum | 14.38 | 0
13821 | 04/28/1996 | 13 | Minimum | 14.48 | 0
13822 | 04/29/1996 | 13 | Minimum | 14.66 | 0
13823 | 04/30/1996 | 13 | Minimum | 14.81 | 0
13824 | 05/01/1996 | 13 | Minimum | 14.97 | 0
13825 | 05/02/1996 | 13 | Minimum | 15.15 | 0
13826 | 05/03/1996 | 13 | Minimum | 15.33 | 0
13827 | 05/04/1996 | 13 | Minimum | 15.56 | 0
13828 | 05/05/1996 | 13 | Minimum | 15.78 | 0
13829 | 05/06/1996 | 13 | Minimum | 15.97 | 0
13830 | 05/07/1996 | 13 | Minimum | 16.12 | 0
13831 | 05/08/1996 | 13 | Minimum | 16.23 | 0
13832 | 05/09/1996 | 13 | Minimum | 16.38 | 0
13833 | 05/10/1996 | 13 | Minimum | 16.51 | 0
13834 | 05/11/1996 | 13 | Minimum | 16.63 | 0
13835 | 05/12/1996 | 13 | Minimum | 16.77 | 0
13836 | 05/13/1996 | 13 | Minimum | 16.9 | 0
13837 | 05/14/1996 | 13 | Minimum | 17.09 | 0
13838 | 05/15/1996 | 13 | Minimum | 17.31 | 0
13839 | 05/16/1996 | 13 | Minimum | 17.54 | 0
13840 | 05/17/1996 | 13 | Minimum | 17.8 | 0
13841 | 05/18/1996 | 13 | Minimum | 17.94 | 0
13842 | 05/19/1996 | 13 | Minimum | 18.03 | 0
13843 | 05/20/1996 | 13 | Minimum | 18.08 | 0
13844 | 05/21/1996 | 13 | Minimum | 18.09 | 0
13845 | 05/22/1996 | 13 | Minimum | 18.09 | 0
13846 | 05/23/1996 | 13 | Minimum | 18.1 | 0
17053 | 11/21/1998 | 15 | Minimum | 16.75 | 0
17054 | 11/22/1998 | 15 | Minimum | 16.61 | 0
17055 | 11/23/1998 | 15 | Minimum | 16.49 | 0
13214 | 10/20/1997 | 12 | Minimum | 20.81 | 0
13215 | 10/21/1997 | 12 | Minimum | 20.72 | 0
13216 | 10/22/1997 | 12 | Minimum | 20.61 | 0
21153 | 07/21/1997 | 1 | Maximum | 55.21 | 0
21154 | 07/22/1997 | 1 | Maximum | 51.2 | 0
21155 | 07/23/1997 | 1 | Maximum | 35.19 | 0
21156 | 07/24/1997 | 1 | Maximum | 51.86 | 0
21157 | 07/25/1997 | 1 | Maximum | 42.52 | 0
21158 | 07/26/1997 | 1 | Maximum | 48.12 | 0
21159 | 07/27/1997 | 1 | Maximum | 51.57 | 0
21160 | 07/28/1997 | 1 | Maximum | 51.29 | 0
21161 | 07/29/1997 | 1 | Maximum | 45.33 | 0
21162 | 07/30/1997 | 1 | Maximum | 43.26 | 0
21163 | 07/31/1997 | 1 | Maximum | 47.78 | 0
21164 | 08/01/1997 | 1 | Maximum | 50.48 | 0
21165 | 08/02/1997 | 1 | Maximum | 50.69 | 0
21166 | 08/03/1997 | 1 | Maximum | 52.56 | 0
21167 | 08/04/1997 | 1 | Maximum | 52.56 | 0
21168 | 08/05/1997 | 1 | Maximum | 54.69 | 0
21169 | 08/06/1997 | 1 | Maximum | 53.47 | 0
21170 | 08/07/1997 | 1 | Maximum | 54.22 | 0
21171 | 08/08/1997 | 1 | Maximum | 52.17 | 0
21172 | 08/09/1997 | 1 | Maximum | 44.02 | 0
21173 | 08/10/1997 | 1 | Maximum | 50.32 | 0
21174 | 08/11/1997 | 1 | Maximum | 51.29 | 0
21175 | 08/12/1997 | 1 | Maximum | 50.92 | 0
21176 | 08/13/1997 | 1 | Maximum | 51.82 | 0
21177 | 08/14/1997 | 1 | Maximum | 52.52 | 0
21178 | 08/15/1997 | 1 | Maximum | 51.16 | 0
21179 | 08/16/1997 | 1 | Maximum | 49.43 | 0
21180 | 08/17/1997 | 1 | Maximum | 49.61 | 0
21181 | 08/18/1997 | 1 | Maximum | 50.48 | 0
21182 | 08/19/1997 | 1 | Maximum | 44.88 | 0
21183 | 08/20/1997 | 1 | Maximum | 47.78 | 0
21184 | 08/21/1997 | 1 | Maximum | 50.23 | 0
21185 | 08/22/1997 | 1 | Maximum | 52.15 | 0
21186 | 08/23/1997 | 1 | Maximum | 48.46 | 0
21187 | 08/24/1997 | 1 | Maximum | 48.74 | 0
21188 | 08/25/1997 | 1 | Maximum | 49.62 | 0
21189 | 08/26/1997 | 1 | Maximum | 48.5 | 0
21190 | 08/27/1997 | 1 | Maximum | 48.21 | 0
21191 | 08/28/1997 | 1 | Maximum | 45.65 | 0
21192 | 08/29/1997 | 1 | Maximum | 48.45 | 0
21193 | 08/30/1997 | 1 | Maximum | 48.87 | 0
21194 | 08/31/1997 | 1 | Maximum | 48.45 | 0
21195 | 09/01/1997 | 1 | Maximum | 47.38 | 0
21196 | 09/02/1997 | 1 | Maximum | 35.71 | 0
21197 | 09/03/1997 | 1 | Maximum | 38.13 | 0
21198 | 09/04/1997 | 1 | Maximum | 46.12 | 0
21199 | 09/05/1997 | 1 | Maximum | 44.27 | 0
21200 | 09/06/1997 | 1 | Maximum | 45.66 | 0
21201 | 09/07/1997 | 1 | Maximum | 45.35 | 0
21202 | 09/08/1997 | 1 | Maximum | 45.55 | 0
21203 | 09/09/1997 | 1 | Maximum | 44.46 | 0
21204 | 09/10/1997 | 1 | Maximum | 43.42 | 0
21205 | 09/11/1997 | 1 | Maximum | 43.68 | 0
21206 | 09/12/1997 | 1 | Maximum | 45.2 | 0
21207 | 09/13/1997 | 1 | Maximum | 44.45 | 0
21208 | 09/14/1997 | 1 | Maximum | 40.89 | 0
21209 | 09/15/1997 | 1 | Maximum | 38.45 | 0
21210 | 09/16/1997 | 1 | Maximum | 41.49 | 0
21211 | 09/17/1997 | 1 | Maximum | 38.46 | 0
21212 | 09/18/1997 | 1 | Maximum | 39.1 | 0
21213 | 09/19/1997 | 1 | Maximum | 33.45 | 0
21214 | 09/20/1997 | 1 | Maximum | 39.72 | 0
21215 | 09/21/1997 | 1 | Maximum | 41.83 | 0
21216 | 09/22/1997 | 1 | Maximum | 41.61 | 0
21217 | 09/23/1997 | 1 | Maximum | 41.61 | 0
21218 | 09/24/1997 | 1 | Maximum | 40.15 | 0
21219 | 09/25/1997 | 1 | Maximum | 27.28 | 0
21220 | 09/26/1997 | 1 | Maximum | 38.06 | 0
21221 | 09/27/1997 | 1 | Maximum | 38.49 | 0
21222 | 09/28/1997 | 1 | Maximum | 38.53 | 0
21223 | 09/29/1997 | 1 | Maximum | 41.11 | 0
21224 | 09/30/1997 | 1 | Maximum | 42.4 | 0
21225 | 10/01/1997 | 1 | Maximum | 36.97 | 0
21226 | 10/02/1997 | 1 | Maximum | 34.38 | 0
21227 | 10/03/1997 | 1 | Maximum | 36.73 | 0
21228 | 10/04/1997 | 1 | Maximum | 35.13 | 0
21229 | 10/05/1997 | 1 | Maximum | 33.09 | 0
21230 | 10/06/1997 | 1 | Maximum | 28.76 | 0
21231 | 10/07/1997 | 1 | Maximum | 25.66 | 0
21232 | 10/08/1997 | 1 | Maximum | 30.21 | 0
21233 | 10/09/1997 | 1 | Maximum | 28.46 | 0
21234 | 10/10/1997 | 1 | Maximum | 23.8 | 0
21235 | 10/11/1997 | 1 | Maximum | 20.78 | 0
21236 | 10/12/1997 | 1 | Maximum | 28.02 | 0
21237 | 10/13/1997 | 1 | Maximum | 29.11 | 0
21238 | 10/14/1997 | 1 | Maximum | 31.65 | 0
21239 | 10/15/1997 | 1 | Maximum | 32.14 | 0
21240 | 10/16/1997 | 1 | Maximum | 34.09 | 0
21241 | 10/17/1997 | 1 | Maximum | 34.04 | 0
21242 | 10/18/1997 | 1 | Maximum | 33.37 | 0
21243 | 10/19/1997 | 1 | Maximum | 29.3 | 0
21244 | 10/20/1997 | 1 | Maximum | 28.82 | 0
21245 | 10/21/1997 | 1 | Maximum | 30.64 | 0
21246 | 10/22/1997 | 1 | Maximum | 30.76 | 0
21247 | 10/23/1997 | 1 | Maximum | 28.3 | 0
21248 | 10/24/1997 | 1 | Maximum | 25.17 | 0
21249 | 10/25/1997 | 1 | Maximum | 24.07 | 0
21250 | 10/26/1997 | 1 | Maximum | 25.19 | 0
21251 | 10/27/1997 | 1 | Maximum | 26.38 | 0
21252 | 10/28/1997 | 1 | Maximum | 21.38 | 0
21253 | 10/29/1997 | 1 | Maximum | 22.1 | 0
21254 | 10/30/1997 | 1 | Maximum | 27.12 | 0
21255 | 10/31/1997 | 1 | Maximum | 28.4 | 0
21256 | 11/01/1997 | 1 | Maximum | 28.51 | 0
21257 | 11/02/1997 | 1 | Maximum | 27.64 | 0
21258 | 11/03/1997 | 1 | Maximum | 21.04 | 0
21259 | 11/04/1997 | 1 | Maximum | 23.2 | 0
21260 | 11/05/1997 | 1 | Maximum | 26.18 | 0
21261 | 11/06/1997 | 1 | Maximum | 24.28 | 0
21262 | 11/07/1997 | 1 | Maximum | 22.29 | 0
21263 | 11/08/1997 | 1 | Maximum | 22.69 | 0
21264 | 11/09/1997 | 1 | Maximum | 12.8 | 0
21265 | 11/10/1997 | 1 | Maximum | 14.87 | 0
21266 | 11/11/1997 | 1 | Maximum | 18.66 | 0
21267 | 11/12/1997 | 1 | Maximum | 16.39 | 0
21268 | 11/13/1997 | 1 | Maximum | 15.21 | 0
21269 | 11/14/1997 | 1 | Maximum | 20.92 | 0
21270 | 11/15/1997 | 1 | Maximum | 7.84 | 0
21271 | 11/16/1997 | 1 | Maximum | 18.74 | 0
21272 | 11/17/1997 | 1 | Maximum | 19.71 | 0
21273 | 11/18/1997 | 1 | Maximum | 10.88 | 0
21274 | 11/19/1997 | 1 | Maximum | 19.46 | 0
21275 | 11/20/1997 | 1 | Maximum | 19.06 | 0
21276 | 11/21/1997 | 1 | Maximum | 17.73 | 0
21277 | 11/22/1997 | 1 | Maximum | 13.47 | 0
21278 | 11/23/1997 | 1 | Maximum | 21.65 | 0
21279 | 11/24/1997 | 1 | Maximum | 19.55 | 0
21280 | 11/25/1997 | 1 | Maximum | 16.14 | 0
21281 | 11/26/1997 | 1 | Maximum | 11.2 | 0
21282 | 11/27/1997 | 1 | Maximum | 19.75 | 0
21283 | 11/28/1997 | 1 | Maximum | 17.87 | 0
21284 | 11/29/1997 | 1 | Maximum | 14.66 | 0
21285 | 11/30/1997 | 1 | Maximum | 14.51 | 0
21286 | 12/01/1997 | 1 | Maximum | 10.89 | 0
21287 | 12/02/1997 | 1 | Maximum | 14.78 | 0
21288 | 12/03/1997 | 1 | Maximum | 13.09 | 0
21289 | 12/04/1997 | 1 | Maximum | 12.08 | 0
21290 | 12/05/1997 | 1 | Maximum | 2.719 | 0
21291 | 12/06/1997 | 1 | Maximum | 4.688 | 0
21292 | 12/07/1997 | 1 | Maximum | 7.52 | 0
21293 | 12/08/1997 | 1 | Maximum | 12.19 | 0
21294 | 12/09/1997 | 1 | Maximum | 13.04 | 0
21295 | 12/10/1997 | 1 | Maximum | 12.55 | 0
21296 | 12/11/1997 | 1 | Maximum | 10.73 | 0
21297 | 12/12/1997 | 1 | Maximum | 7.32 | 0
21298 | 12/13/1997 | 1 | Maximum | 9.02 | 0
21299 | 12/14/1997 | 1 | Maximum | 9.46 | 0
21300 | 12/15/1997 | 1 | Maximum | 13.85 | 0
21301 | 12/16/1997 | 1 | Maximum | 14.46 | 0
21302 | 12/17/1997 | 1 | Maximum | 13.32 | 0
21303 | 12/18/1997 | 1 | Maximum | 7.96 | 0
21304 | 12/19/1997 | 1 | Maximum | 9.83 | 0
21305 | 12/20/1997 | 1 | Maximum | 9.29 | 0
21306 | 12/21/1997 | 1 | Maximum | 1.3 | 0
21307 | 12/22/1997 | 1 | Maximum | 8.32 | 0
21308 | 12/23/1997 | 1 | Maximum | 8.72 | 0
21309 | 12/24/1997 | 1 | Maximum | 5.053 | 0
21310 | 12/25/1997 | 1 | Maximum | 9.6 | 0
21311 | 12/26/1997 | 1 | Maximum | 8.22 | 0
21312 | 12/27/1997 | 1 | Maximum | 8.83 | 0
21313 | 12/28/1997 | 1 | Maximum | 11.33 | 0
21314 | 12/29/1997 | 1 | Maximum | 11.01 | 0
21315 | 12/30/1997 | 1 | Maximum | 12.38 | 0
21316 | 12/31/1997 | 1 | Maximum | 12.86 | 0
21317 | 01/01/1998 | 1 | Maximum | 13.57 | 0
21318 | 01/02/1998 | 1 | Maximum | 11.18 | 0
21319 | 01/03/1998 | 1 | Maximum | 14.66 | 0
21320 | 01/04/1998 | 1 | Maximum | 9.05 | 0
21321 | 01/05/1998 | 1 | Maximum | 11.6 | 0
21322 | 01/06/1998 | 1 | Maximum | 2.087 | 0
21323 | 01/07/1998 | 1 | Maximum | 13.57 | 0
21324 | 01/08/1998 | 1 | Maximum | 10.18 | 0
21325 | 01/09/1998 | 1 | Maximum | 7.24 | 0
21326 | 01/10/1998 | 1 | Maximum | 15.54 | 0
21327 | 01/11/1998 | 1 | Maximum | 12.19 | 0
21328 | 01/12/1998 | 1 | Maximum | 11.55 | 0
22097 | 12/31/1996 | 2 | Maximum | 16.17 | 1 | Estimated From Hourly Data
22098 | 01/01/1997 | 2 | Maximum | 21.67 | 1 | Estimated From Hourly Data
22099 | 01/02/1997 | 2 | Maximum | 11.97 | 1 | Estimated From Hourly Data
22100 | 01/03/1997 | 2 | Maximum | 16.87 | 1 | Estimated From Hourly Data
22101 | 01/04/1997 | 2 | Maximum | 9.97 | 1 | Estimated From Hourly Data
22102 | 01/05/1997 | 2 | Maximum | 5.27 | 1 | Estimated From Hourly Data
22103 | 01/06/1997 | 2 | Maximum | 12.07 | 1 | Estimated From Hourly Data
22104 | 01/07/1997 | 2 | Maximum | 12.37 | 1 | Estimated From Hourly Data
22105 | 01/08/1997 | 2 | Maximum | 12.47 | 1 | Estimated From Hourly Data
22106 | 01/09/1997 | 2 | Maximum | 13.67 | 1 | Estimated From Hourly Data
22107 | 01/10/1997 | 2 | Maximum | 14.77 | 1 | Estimated From Hourly Data
12266 | 05/06/1998 | 11 | Minimum | 16.82 | 0
12267 | 05/07/1998 | 11 | Minimum | 16.67 | 0
12268 | 05/08/1998 | 11 | Minimum | 16.54 | 0
13849 | 05/26/1996 | 13 | Minimum | 18.04 | 0
13850 | 05/27/1996 | 13 | Minimum | 18 | 0
13851 | 05/28/1996 | 13 | Minimum | 17.99 | 0
12680 | 05/04/1996 | 12 | Minimum | 16.32 | 0
12681 | 05/05/1996 | 12 | Minimum | 16.55 | 0
12682 | 05/06/1996 | 12 | Minimum | 16.73 | 0
12683 | 05/07/1996 | 12 | Minimum | 16.85 | 0
12684 | 05/08/1996 | 12 | Minimum | 16.97 | 0
12685 | 05/09/1996 | 12 | Minimum | 17.11 | 0
12686 | 05/10/1996 | 12 | Minimum | 17.25 | 0
12687 | 05/11/1996 | 12 | Minimum | 17.4 | 0
12688 | 05/12/1996 | 12 | Minimum | 17.53 | 0
12689 | 05/13/1996 | 12 | Minimum | 17.71 | 0
12690 | 05/14/1996 | 12 | Minimum | 17.96 | 0
12691 | 05/15/1996 | 12 | Minimum | 18.25 | 0
12692 | 05/16/1996 | 12 | Minimum | 18.51 | 0
12693 | 05/17/1996 | 12 | Minimum | 18.79 | 0
12694 | 05/18/1996 | 12 | Minimum | 18.85 | 0
12695 | 05/19/1996 | 12 | Minimum | 18.85 | 0
12696 | 05/20/1996 | 12 | Minimum | 18.8 | 0
12697 | 05/21/1996 | 12 | Minimum | 18.76 | 0
12698 | 05/22/1996 | 12 | Minimum | 18.75 | 0
12699 | 05/23/1996 | 12 | Minimum | 18.76 | 0
12700 | 05/24/1996 | 12 | Minimum | 18.73 | 0
12701 | 05/25/1996 | 12 | Minimum | 18.65 | 0
12702 | 05/26/1996 | 12 | Minimum | 18.54 | 0
12703 | 05/27/1996 | 12 | Minimum | 18.49 | 0
12704 | 05/28/1996 | 12 | Minimum | 18.49 | 0
12705 | 05/29/1996 | 12 | Minimum | 18.46 | 0
12706 | 05/30/1996 | 12 | Minimum | 18.45 | 0
12707 | 05/31/1996 | 12 | Minimum | 18.47 | 0
12708 | 06/01/1996 | 12 | Minimum | 18.55 | 0
12709 | 06/02/1996 | 12 | Minimum | 18.69 | 0
12710 | 06/03/1996 | 12 | Minimum | 18.85 | 0
12711 | 06/04/1996 | 12 | Minimum | 19.08 | 0
12712 | 06/05/1996 | 12 | Minimum | 19.38 | 0
12713 | 06/06/1996 | 12 | Minimum | 19.74 | 0
12714 | 06/07/1996 | 12 | Minimum | 20.11 | 0
12715 | 06/08/1996 | 12 | Minimum | 20.46 | 0
12716 | 06/09/1996 | 12 | Minimum | 20.86 | 0
12717 | 06/10/1996 | 12 | Minimum | 21.23 | 0
12718 | 06/11/1996 | 12 | Minimum | 21.57 | 0
12719 | 06/12/1996 | 12 | Minimum | 21.88 | 0
12720 | 06/13/1996 | 12 | Minimum | 22.14 | 0
12721 | 06/14/1996 | 12 | Minimum | 22.38 | 0
12722 | 06/15/1996 | 12 | Minimum | 22.63 | 0
12723 | 06/16/1996 | 12 | Minimum | 22.88 | 0
12724 | 06/17/1996 | 12 | Minimum | 23.11 | 0
12725 | 06/18/1996 | 12 | Minimum | 23.33 | 0
12726 | 06/19/1996 | 12 | Minimum | 23.51 | 0
12727 | 06/20/1996 | 12 | Minimum | 23.66 | 0
12728 | 06/21/1996 | 12 | Minimum | 23.75 | 0
12729 | 06/22/1996 | 12 | Minimum | 23.85 | 0
12730 | 06/23/1996 | 12 | Minimum | 23.93 | 0
12731 | 06/24/1996 | 12 | Minimum | 23.99 | 0
12732 | 06/25/1996 | 12 | Minimum | 24.06 | 0
12733 | 06/26/1996 | 12 | Minimum | 23.97 | 0
12734 | 06/27/1996 | 12 | Minimum | 23.69 | 0
12735 | 06/28/1996 | 12 | Minimum | 23.37 | 0
12736 | 06/29/1996 | 12 | Minimum | 23.15 | 0
12737 | 06/30/1996 | 12 | Minimum | 23.04 | 0
12738 | 07/01/1996 | 12 | Minimum | 23.03 | 0
12739 | 07/02/1996 | 12 | Minimum | 23.11 | 0
12740 | 07/03/1996 | 12 | Minimum | 23.26 | 0
12741 | 07/04/1996 | 12 | Minimum | 23.53 | 0
12742 | 07/05/1996 | 12 | Minimum | 23.81 | 0
12743 | 07/06/1996 | 12 | Minimum | 24.11 | 0
12744 | 07/07/1996 | 12 | Minimum | 24.3 | 0
12745 | 07/08/1996 | 12 | Minimum | 24.52 | 0
12746 | 07/09/1996 | 12 | Minimum | 24.74 | 0
12747 | 07/10/1996 | 12 | Minimum | 25.01 | 0
12748 | 07/11/1996 | 12 | Minimum | 25.29 | 0
12749 | 07/12/1996 | 12 | Minimum | 25.56 | 0
12750 | 07/13/1996 | 12 | Minimum | 25.81 | 0
12751 | 07/14/1996 | 12 | Minimum | 26.02 | 0
12752 | 07/15/1996 | 12 | Minimum | 26.17 | 0
12753 | 07/16/1996 | 12 | Minimum | 26.3 | 0
12754 | 07/17/1996 | 12 | Minimum | 26.42 | 0
12755 | 07/18/1996 | 12 | Minimum | 26.54 | 0
12756 | 07/19/1996 | 12 | Minimum | 26.6 | 0
12757 | 07/20/1996 | 12 | Minimum | 26.63 | 0
12346 | 07/25/1998 | 11 | Minimum | 27.81 | 0
12347 | 07/26/1998 | 11 | Minimum | 27.73 | 0
12348 | 07/27/1998 | 11 | Minimum | 27.7 | 0
12349 | 07/28/1998 | 11 | Minimum | 27.68 | 0
12350 | 07/29/1998 | 11 | Minimum | 27.68 | 0
12351 | 07/30/1998 | 11 | Minimum | 27.82 | 0
12352 | 07/31/1998 | 11 | Minimum | 27.79 | 0
12353 | 08/01/1998 | 11 | Minimum | 27.65 | 0
12354 | 08/02/1998 | 11 | Minimum | 27.54 | 0
12355 | 08/03/1998 | 11 | Minimum | -996 | 0
12356 | 08/04/1998 | 11 | Minimum | -996 | 0
12357 | 08/05/1998 | 11 | Minimum | -996 | 0
12358 | 08/06/1998 | 11 | Minimum | -996 | 0
12359 | 08/07/1998 | 11 | Minimum | -996 | 0
12360 | 08/08/1998 | 11 | Minimum | 28.09 | 0
12361 | 08/09/1998 | 11 | Minimum | 28.24 | 0
12362 | 08/10/1998 | 11 | Minimum | 28.32 | 0
12363 | 08/11/1998 | 11 | Minimum | 28.36 | 0
12364 | 08/12/1998 | 11 | Minimum | 28.41 | 0
12365 | 08/13/1998 | 11 | Minimum | 28.48 | 0
12366 | 08/14/1998 | 11 | Minimum | 28.61 | 0
12367 | 08/15/1998 | 11 | Minimum | 28.75 | 0
12368 | 08/16/1998 | 11 | Minimum | 28.84 | 0
12369 | 08/17/1998 | 11 | Minimum | 28.84 | 0
12370 | 08/18/1998 | 11 | Minimum | 28.82 | 0
12371 | 08/19/1998 | 11 | Minimum | 28.76 | 0
12372 | 08/20/1998 | 11 | Minimum | 28.69 | 0
12373 | 08/21/1998 | 11 | Minimum | 28.65 | 0
12374 | 08/22/1998 | 11 | Minimum | 28.58 | 0
12375 | 08/23/1998 | 11 | Minimum | 28.51 | 0
12376 | 08/24/1998 | 11 | Minimum | 28.43 | 0
12377 | 08/25/1998 | 11 | Minimum | 28.37 | 0
12378 | 08/26/1998 | 11 | Minimum | 28.33 | 0
12379 | 08/27/1998 | 11 | Minimum | 28.29 | 0
12380 | 08/28/1998 | 11 | Minimum | 28.25 | 0
12381 | 08/29/1998 | 11 | Minimum | 28.23 | 0
12382 | 08/30/1998 | 11 | Minimum | 28.24 | 0
12383 | 08/31/1998 | 11 | Minimum | 28.3 | 0
12384 | 09/01/1998 | 11 | Minimum | 28.43 | 0
12385 | 09/02/1998 | 11 | Minimum | 28.54 | 0
12386 | 09/03/1998 | 11 | Minimum | 28.62 | 0
12387 | 09/04/1998 | 11 | Minimum | 28.63 | 0
12388 | 09/05/1998 | 11 | Minimum | 28.63 | 0
12389 | 09/06/1998 | 11 | Minimum | 28.54 | 0
12390 | 09/07/1998 | 11 | Minimum | 28.39 | 0
12391 | 09/08/1998 | 11 | Minimum | 28.3 | 0
12392 | 09/09/1998 | 11 | Minimum | 28.18 | 0
12393 | 09/10/1998 | 11 | Minimum | 27.87 | 0
12394 | 09/11/1998 | 11 | Minimum | 27.5 | 0
12395 | 09/12/1998 | 11 | Minimum | 27.16 | 0
12396 | 09/13/1998 | 11 | Minimum | 26.87 | 0
12397 | 09/14/1998 | 11 | Minimum | 26.7 | 0
12398 | 09/15/1998 | 11 | Minimum | 26.61 | 0
12399 | 09/16/1998 | 11 | Minimum | 26.57 | 0
12400 | 09/17/1998 | 11 | Minimum | 26.49 | 0
12401 | 09/18/1998 | 11 | Minimum | 26.46 | 0
12402 | 09/19/1998 | 11 | Minimum | 26.42 | 0
12403 | 09/20/1998 | 11 | Minimum | 26.31 | 0
12404 | 09/21/1998 | 11 | Minimum | 26.16 | 0
12405 | 09/22/1998 | 11 | Minimum | 26.04 | 0
12406 | 09/23/1998 | 11 | Minimum | 25.89 | 0
12407 | 09/24/1998 | 11 | Minimum | 25.73 | 0
12408 | 09/25/1998 | 11 | Minimum | 25.57 | 0
12409 | 09/26/1998 | 11 | Minimum | 25.4 | 0
12410 | 09/27/1998 | 11 | Minimum | 25.08 | 0
12411 | 09/28/1998 | 11 | Minimum | 24.61 | 0
12412 | 09/29/1998 | 11 | Minimum | 24.19 | 0
12413 | 09/30/1998 | 11 | Minimum | 23.89 | 0
12414 | 10/01/1998 | 11 | Minimum | 23.61 | 0
12415 | 10/02/1998 | 11 | Minimum | -996 | 0
12416 | 10/03/1998 | 11 | Minimum | -996 | 0
12417 | 10/04/1998 | 11 | Minimum | -996 | 0
12418 | 10/05/1998 | 11 | Minimum | -996 | 0
12419 | 10/06/1998 | 11 | Minimum | -996 | 0
12420 | 10/07/1998 | 11 | Minimum | -996 | 0
12421 | 10/08/1998 | 11 | Minimum | -996 | 0
12422 | 10/09/1998 | 11 | Minimum | -996 | 0
12423 | 10/10/1998 | 11 | Minimum | -996 | 0
12424 | 10/11/1998 | 11 | Minimum | -996 | 0
12425 | 10/12/1998 | 11 | Minimum | -996 | 0
12426 | 10/13/1998 | 11 | Minimum | -996 | 0
12427 | 10/14/1998 | 11 | Minimum | -996 | 0
12428 | 10/15/1998 | 11 | Minimum | -996 | 0
12429 | 10/16/1998 | 11 | Minimum | -996 | 0
12430 | 10/17/1998 | 11 | Minimum | -996 | 0
12431 | 10/18/1998 | 11 | Minimum | -996 | 0
12432 | 10/19/1998 | 11 | Minimum | -996 | 0
12433 | 10/20/1998 | 11 | Minimum | -996 | 0
12434 | 10/21/1998 | 11 | Minimum | -996 | 0
12435 | 10/22/1998 | 11 | Minimum | -996 | 0
12436 | 10/23/1998 | 11 | Minimum | -996 | 0
12437 | 10/24/1998 | 11 | Minimum | -996 | 0
12438 | 10/25/1998 | 11 | Minimum | -996 | 0
12439 | 10/26/1998 | 11 | Minimum | -996 | 0
12440 | 10/27/1998 | 11 | Minimum | -996 | 0
12441 | 10/28/1998 | 11 | Minimum | -996 | 0
12442 | 10/29/1998 | 11 | Minimum | -996 | 0
12443 | 10/30/1998 | 11 | Minimum | -996 | 0
12444 | 10/31/1998 | 11 | Minimum | -996 | 0
12445 | 11/01/1998 | 11 | Minimum | -996 | 0
12446 | 11/02/1998 | 11 | Minimum | -996 | 0
12447 | 11/03/1998 | 11 | Minimum | -996 | 0
12448 | 11/04/1998 | 11 | Minimum | -996 | 0
12449 | 11/05/1998 | 11 | Minimum | -996 | 0
12450 | 11/06/1998 | 11 | Minimum | -996 | 0
12451 | 11/07/1998 | 11 | Minimum | -996 | 0
12452 | 11/08/1998 | 11 | Minimum | -996 | 0
12453 | 11/09/1998 | 11 | Minimum | -996 | 0
12454 | 11/10/1998 | 11 | Minimum | -996 | 0
12455 | 11/11/1998 | 11 | Minimum | -996 | 0
12456 | 11/12/1998 | 11 | Minimum | -996 | 0
12457 | 11/13/1998 | 11 | Minimum | -996 | 0
12458 | 11/14/1998 | 11 | Minimum | -996 | 0
12459 | 11/15/1998 | 11 | Minimum | -996 | 0
12460 | 11/16/1998 | 11 | Minimum | -996 | 0
15209 | 12/25/1996 | 14 | Minimum | -996 | 0
15210 | 12/26/1996 | 14 | Minimum | -996 | 0
15211 | 12/27/1996 | 14 | Minimum | -996 | 0
14255 | 07/06/1997 | 13 | Minimum | -996 | 0
14256 | 07/07/1997 | 13 | Minimum | -996 | 0
14257 | 07/08/1997 | 13 | Minimum | -996 | 0
14258 | 07/09/1997 | 13 | Minimum | -996 | 0
21404 | 03/29/1998 | 1 | Maximum | 13.27 | 0
21405 | 03/30/1998 | 1 | Maximum | 30.15 | 0
21406 | 03/31/1998 | 1 | Maximum | 10.96 | 0
21407 | 04/01/1998 | 1 | Maximum | 23.99 | 0
21408 | 04/02/1998 | 1 | Maximum | 25.87 | 0
21409 | 04/03/1998 | 1 | Maximum | 21.92 | 0
21410 | 04/04/1998 | 1 | Maximum | 25.45 | 0
21411 | 04/05/1998 | 1 | Maximum | 19.21 | 0
21412 | 04/06/1998 | 1 | Maximum | 24.48 | 0
21413 | 04/07/1998 | 1 | Maximum | 28.77 | 0
21414 | 04/08/1998 | 1 | Maximum | 28.54 | 0
21415 | 04/09/1998 | 1 | Maximum | 31.71 | 0
21416 | 04/10/1998 | 1 | Maximum | 30.73 | 0
21417 | 04/11/1998 | 1 | Maximum | 26.23 | 0
21418 | 04/12/1998 | 1 | Maximum | 26.61 | 0
21419 | 04/13/1998 | 1 | Maximum | 18.03 | 0
21420 | 04/14/1998 | 1 | Maximum | 27.86 | 0
21421 | 04/15/1998 | 1 | Maximum | 23.58 | 0
21422 | 04/16/1998 | 1 | Maximum | 33.56 | 0
21423 | 04/17/1998 | 1 | Maximum | 35.62 | 0
20855 | 09/27/1996 | 1 | Maximum | 38.56 | 0
20856 | 09/28/1996 | 1 | Maximum | 40.13 | 0
20857 | 09/29/1996 | 1 | Maximum | 41.51 | 0
20858 | 09/30/1996 | 1 | Maximum | 44.14 | 0
20859 | 10/01/1996 | 1 | Maximum | 40.13 | 0
20860 | 10/02/1996 | 1 | Maximum | 41.34 | 0
20861 | 10/03/1996 | 1 | Maximum | 40.85 | 0
20862 | 10/04/1996 | 1 | Maximum | 39.57 | 0
20863 | 10/05/1996 | 1 | Maximum | 40.78 | 0
20864 | 10/06/1996 | 1 | Maximum | 40.68 | 0
20865 | 10/07/1996 | 1 | Maximum | 39.74 | 0
20866 | 10/08/1996 | 1 | Maximum | 39.98 | 0
20867 | 10/09/1996 | 1 | Maximum | 40.27 | 0
20868 | 10/10/1996 | 1 | Maximum | 39.87 | 0
20869 | 10/11/1996 | 1 | Maximum | 37.86 | 0
20870 | 10/12/1996 | 1 | Maximum | 34.89 | 0
20871 | 10/13/1996 | 1 | Maximum | 33.41 | 0
20872 | 10/14/1996 | 1 | Maximum | 34.18 | 0
20873 | 10/15/1996 | 1 | Maximum | 32.82 | 0
20874 | 10/16/1996 | 1 | Maximum | 28.67 | 0
20875 | 10/17/1996 | 1 | Maximum | 28.48 | 0
20876 | 10/18/1996 | 1 | Maximum | 26.34 | 0
20877 | 10/19/1996 | 1 | Maximum | 24.84 | 0
20878 | 10/20/1996 | 1 | Maximum | 23.93 | 0
20879 | 10/21/1996 | 1 | Maximum | 23.89 | 0
20880 | 10/22/1996 | 1 | Maximum | 26.45 | 0
20881 | 10/23/1996 | 1 | Maximum | 28.37 | 0
20882 | 10/24/1996 | 1 | Maximum | 23.93 | 0
20883 | 10/25/1996 | 1 | Maximum | 16.88 | 0
20884 | 10/26/1996 | 1 | Maximum | 8.38 | 0
20885 | 10/27/1996 | 1 | Maximum | 21.46 | 0
20886 | 10/28/1996 | 1 | Maximum | 15.51 | 0
20887 | 10/29/1996 | 1 | Maximum | 10.2 | 0
20888 | 10/30/1996 | 1 | Maximum | 12.58 | 0
20889 | 10/31/1996 | 1 | Maximum | 10.6 | 0
20890 | 11/01/1996 | 1 | Maximum | 22.32 | 0
20891 | 11/02/1996 | 1 | Maximum | 24.36 | 0
20892 | 11/03/1996 | 1 | Maximum | 24.38 | 0
20893 | 11/04/1996 | 1 | Maximum | 18.2 | 0
20894 | 11/05/1996 | 1 | Maximum | 18.46 | 0
20895 | 11/06/1996 | 1 | Maximum | 20.52 | 0
20896 | 11/07/1996 | 1 | Maximum | 21.29 | 0
20897 | 11/08/1996 | 1 | Maximum | 22.92 | 0
20898 | 11/09/1996 | 1 | Maximum | 22.74 | 0
20899 | 11/10/1996 | 1 | Maximum | 24.23 | 0
20900 | 11/11/1996 | 1 | Maximum | 23.64 | 0
20901 | 11/12/1996 | 1 | Maximum | 19 | 0
20902 | 11/13/1996 | 1 | Maximum | 23.9 | 0
20903 | 11/14/1996 | 1 | Maximum | 17.09 | 0
20904 | 11/15/1996 | 1 | Maximum | 15.46 | 0
20905 | 11/16/1996 | 1 | Maximum | 10.07 | 0
20906 | 11/17/1996 | 1 | Maximum | 13.72 | 0
20907 | 11/18/1996 | 1 | Maximum | 24.09 | 0
20908 | 11/19/1996 | 1 | Maximum | 21.07 | 0
20909 | 11/20/1996 | 1 | Maximum | 21.01 | 0
20910 | 11/21/1996 | 1 | Maximum | 14.3 | 0
20911 | 11/22/1996 | 1 | Maximum | 14.21 | 0
20912 | 11/23/1996 | 1 | Maximum | 21.14 | 0
20913 | 11/24/1996 | 1 | Maximum | 13.16 | 0
20914 | 11/25/1996 | 1 | Maximum | 16.66 | 0
20915 | 11/26/1996 | 1 | Maximum | 16.58 | 0
20916 | 11/27/1996 | 1 | Maximum | 17.03 | 0
20917 | 11/28/1996 | 1 | Maximum | 9.26 | 0
20918 | 11/29/1996 | 1 | Maximum | 12.96 | 0
20919 | 11/30/1996 | 1 | Maximum | 13.56 | 0
20920 | 12/01/1996 | 1 | Maximum | 16.1 | 0
20921 | 12/02/1996 | 1 | Maximum | 12.28 | 0
20922 | 12/03/1996 | 1 | Maximum | 12.65 | 0
20923 | 12/04/1996 | 1 | Maximum | 9.08 | 0
20924 | 12/05/1996 | 1 | Maximum | 9.91 | 0
20925 | 12/06/1996 | 1 | Maximum | 12.11 | 0
20926 | 12/07/1996 | 1 | Maximum | 14.14 | 0
20927 | 12/08/1996 | 1 | Maximum | 18.05 | 0
20928 | 12/09/1996 | 1 | Maximum | 13.08 | 0
20929 | 12/10/1996 | 1 | Maximum | 11.03 | 0
20930 | 12/11/1996 | 1 | Maximum | 15.92 | 0
20931 | 12/12/1996 | 1 | Maximum | 17.41 | 0
20932 | 12/13/1996 | 1 | Maximum | 19.15 | 0
20933 | 12/14/1996 | 1 | Maximum | 14.51 | 0
20934 | 12/15/1996 | 1 | Maximum | 12.76 | 0
20935 | 12/16/1996 | 1 | Maximum | 15.17 | 0
20936 | 12/17/1996 | 1 | Maximum | 12.66 | 0
20937 | 12/18/1996 | 1 | Maximum | 10.59 | 0
20938 | 12/19/1996 | 1 | Maximum | 12.04 | 1 | Estimated From Hourly Data
20939 | 12/20/1996 | 1 | Maximum | 12.94 | 1 | Estimated From Hourly Data
20940 | 12/21/1996 | 1 | Maximum | 4.94 | 1 | Estimated From Hourly Data
20941 | 12/22/1996 | 1 | Maximum | 5.34 | 1 | Estimated From Hourly Data
20942 | 12/23/1996 | 1 | Maximum | 7.34 | 1 | Estimated From Hourly Data
20943 | 12/24/1996 | 1 | Maximum | 10.04 | 1 | Estimated From Hourly Data
20944 | 12/25/1996 | 1 | Maximum | 12.84 | 1 | Estimated From Hourly Data
20945 | 12/26/1996 | 1 | Maximum | 10.54 | 1 | Estimated From Hourly Data
20946 | 12/27/1996 | 1 | Maximum | 19.84 | 1 | Estimated From Hourly Data
20947 | 12/28/1996 | 1 | Maximum | 11.04 | 1 | Estimated From Hourly Data
20948 | 12/29/1996 | 1 | Maximum | 19.34 | 1 | Estimated From Hourly Data
20949 | 12/30/1996 | 1 | Maximum | 12.44 | 1 | Estimated From Hourly Data
20950 | 12/31/1996 | 1 | Maximum | 18.04 | 1 | Estimated From Hourly Data
20951 | 01/01/1997 | 1 | Maximum | 22.84 | 1 | Estimated From Hourly Data
20952 | 01/02/1997 | 1 | Maximum | 11.14 | 1 | Estimated From Hourly Data
20953 | 01/03/1997 | 1 | Maximum | 19.04 | 1 | Estimated From Hourly Data
20954 | 01/04/1997 | 1 | Maximum | 10.64 | 1 | Estimated From Hourly Data
20955 | 01/05/1997 | 1 | Maximum | 7.14 | 1 | Estimated From Hourly Data
20956 | 01/06/1997 | 1 | Maximum | 14.44 | 1 | Estimated From Hourly Data
20957 | 01/07/1997 | 1 | Maximum | 15.14 | 1 | Estimated From Hourly Data
20958 | 01/08/1997 | 1 | Maximum | 14.34 | 1 | Estimated From Hourly Data
20959 | 01/09/1997 | 1 | Maximum | 16.34 | 1 | Estimated From Hourly Data
20960 | 01/10/1997 | 1 | Maximum | 17.44 | 1 | Estimated From Hourly Data
20961 | 01/11/1997 | 1 | Maximum | 18.94 | 1 | Estimated From Hourly Data
20962 | 01/12/1997 | 1 | Maximum | 1.44 | 1 | Estimated From Hourly Data
20963 | 01/13/1997 | 1 | Maximum | 6.84 | 1 | Estimated From Hourly Data
20964 | 01/14/1997 | 1 | Maximum | 11.04 | 1 | Estimated From Hourly Data
20965 | 01/15/1997 | 1 | Maximum | 8.74 | 1 | Estimated From Hourly Data
20966 | 01/16/1997 | 1 | Maximum | 15.64 | 1 | Estimated From Hourly Data
20967 | 01/17/1997 | 1 | Maximum | 11.14 | 1 | Estimated From Hourly Data
20968 | 01/18/1997 | 1 | Maximum | 18.94 | 1 | Estimated From Hourly Data
20969 | 01/19/1997 | 1 | Maximum | 6.84 | 1 | Estimated From Hourly Data
20970 | 01/20/1997 | 1 | Maximum | 21.14 | 1 | Estimated From Hourly Data
20971 | 01/21/1997 | 1 | Maximum | 13.41 | 0
20972 | 01/22/1997 | 1 | Maximum | 8.85 | 0
20973 | 01/23/1997 | 1 | Maximum | 11.47 | 0
20974 | 01/24/1997 | 1 | Maximum | 9.3 | 0
20975 | 01/25/1997 | 1 | Maximum | 13.48 | 0
20976 | 01/26/1997 | 1 | Maximum | 14.73 | 0
20977 | 01/27/1997 | 1 | Maximum | 12.08 | 0
20978 | 01/28/1997 | 1 | Maximum | 16.85 | 0
20979 | 01/29/1997 | 1 | Maximum | 16.06 | 0
20980 | 01/30/1997 | 1 | Maximum | 18.71 | 0
20981 | 01/31/1997 | 1 | Maximum | 18.75 | 0
20982 | 02/01/1997 | 1 | Maximum | 21.95 | 0
20983 | 02/02/1997 | 1 | Maximum | 21.27 | 0
20984 | 02/03/1997 | 1 | Maximum | 15.68 | 0
20985 | 02/04/1997 | 1 | Maximum | 15.84 | 0
20986 | 02/05/1997 | 1 | Maximum | 17.55 | 0
20987 | 02/06/1997 | 1 | Maximum | 18.78 | 0
20988 | 02/07/1997 | 1 | Maximum | 19.24 | 0
20989 | 02/08/1997 | 1 | Maximum | 14.93 | 0
20990 | 02/09/1997 | 1 | Maximum | 15.8 | 0
20991 | 02/10/1997 | 1 | Maximum | 20.64 | 0
20992 | 02/11/1997 | 1 | Maximum | 22.73 | 0
20993 | 02/12/1997 | 1 | Maximum | 16.67 | 0
20994 | 02/13/1997 | 1 | Maximum | 20.3 | 0
20995 | 02/14/1997 | 1 | Maximum | 22.72 | 0
20996 | 02/15/1997 | 1 | Maximum | 23.57 | 0
20997 | 02/16/1997 | 1 | Maximum | 20.22 | 0
20998 | 02/17/1997 | 1 | Maximum | 20.79 | 0
20999 | 02/18/1997 | 1 | Maximum | 24.17 | 0
21000 | 02/19/1997 | 1 | Maximum | 21.79 | 0
21001 | 02/20/1997 | 1 | Maximum | 24.39 | 0
21002 | 02/21/1997 | 1 | Maximum | 21.5 | 0
21003 | 02/22/1997 | 1 | Maximum | 22.53 | 0
21004 | 02/23/1997 | 1 | Maximum | 16.24 | 0
25253 | 03/21/1996 | 5 | Maximum | 16.88 | 0
25254 | 03/22/1996 | 5 | Maximum | 16.88 | 0
25255 | 03/23/1996 | 5 | Maximum | 15.4 | 0
22815 | 12/18/1998 | 2 | Maximum | 9.28 | 0
22816 | 12/19/1998 | 2 | Maximum | 2 | 0
22817 | 12/20/1998 | 2 | Maximum | 1.079 | 0
22818 | 12/21/1998 | 2 | Maximum | 1.02 | 0
13217 | 10/23/1997 | 12 | Minimum | 20.5 | 0
13218 | 10/24/1997 | 12 | Minimum | 20.4 | 0
13219 | 10/25/1997 | 12 | Minimum | 20.31 | 0
13220 | 10/26/1997 | 12 | Minimum | 20.15 | 0
13221 | 10/27/1997 | 12 | Minimum | 19.93 | 0
13222 | 10/28/1997 | 12 | Minimum | 19.7 | 0
13223 | 10/29/1997 | 12 | Minimum | 19.46 | 0
13224 | 10/30/1997 | 12 | Minimum | 19.24 | 0
13225 | 10/31/1997 | 12 | Minimum | 19.03 | 0
13226 | 11/01/1997 | 12 | Minimum | 18.9 | 0
13227 | 11/02/1997 | 12 | Minimum | 18.82 | 0
13228 | 11/03/1997 | 12 | Minimum | 18.73 | 0
13229 | 11/04/1997 | 12 | Minimum | 18.65 | 0
13230 | 11/05/1997 | 12 | Minimum | 18.51 | 0
13231 | 11/06/1997 | 12 | Minimum | 18.36 | 0
13232 | 11/07/1997 | 12 | Minimum | 18.21 | 0
13233 | 11/08/1997 | 12 | Minimum | 18.09 | 0
13234 | 11/09/1997 | 12 | Minimum | 17.95 | 0
13235 | 11/10/1997 | 12 | Minimum | 17.75 | 0
13236 | 11/11/1997 | 12 | Minimum | 17.51 | 0
13237 | 11/12/1997 | 12 | Minimum | 17.28 | 0
13238 | 11/13/1997 | 12 | Minimum | 17.05 | 0
13239 | 11/14/1997 | 12 | Minimum | 16.83 | 0
13240 | 11/15/1997 | 12 | Minimum | 16.6 | 0
13241 | 11/16/1997 | 12 | Minimum | 16.36 | 0
13242 | 11/17/1997 | 12 | Minimum | 16.08 | 0
13243 | 11/18/1997 | 12 | Minimum | 15.83 | 0
13244 | 11/19/1997 | 12 | Minimum | 15.61 | 0
13245 | 11/20/1997 | 12 | Minimum | 15.43 | 0
13246 | 11/21/1997 | 12 | Minimum | 15.28 | 0
13247 | 11/22/1997 | 12 | Minimum | 15.14 | 0
11480 | 03/12/1996 | 11 | Minimum | 9.51 | 0
11481 | 03/13/1996 | 11 | Minimum | 9.7 | 0
11482 | 03/14/1996 | 11 | Minimum | 9.68 | 0
11483 | 03/15/1996 | 11 | Minimum | 9.61 | 0
11484 | 03/16/1996 | 11 | Minimum | 9.64 | 0
11485 | 03/17/1996 | 11 | Minimum | 9.75 | 0
11486 | 03/18/1996 | 11 | Minimum | 9.99 | 0
11487 | 03/19/1996 | 11 | Minimum | 10.29 | 0
11488 | 03/20/1996 | 11 | Minimum | 10.63 | 0
11489 | 03/21/1996 | 11 | Minimum | 10.99 | 0
11490 | 03/22/1996 | 11 | Minimum | 11.33 | 0
11491 | 03/23/1996 | 11 | Minimum | 11.74 | 0
11492 | 03/24/1996 | 11 | Minimum | 12.03 | 0
11493 | 03/25/1996 | 11 | Minimum | 12.11 | 0
11494 | 03/26/1996 | 11 | Minimum | 12.06 | 0
11495 | 03/27/1996 | 11 | Minimum | 11.94 | 0
11496 | 03/28/1996 | 11 | Minimum | 11.9 | 0
11497 | 03/29/1996 | 11 | Minimum | 11.89 | 0
11498 | 03/30/1996 | 11 | Minimum | 11.8 | 0
11499 | 03/31/1996 | 11 | Minimum | 11.8 | 0
11500 | 04/01/1996 | 11 | Minimum | 11.86 | 0
11501 | 04/02/1996 | 11 | Minimum | 12.05 | 0
11502 | 04/03/1996 | 11 | Minimum | 12.25 | 0
11503 | 04/04/1996 | 11 | Minimum | 12.39 | 0
11504 | 04/05/1996 | 11 | Minimum | 12.59 | 0
11505 | 04/06/1996 | 11 | Minimum | 12.77 | 0
11506 | 04/07/1996 | 11 | Minimum | 12.96 | 0
11507 | 04/08/1996 | 11 | Minimum | 13.23 | 0
11508 | 04/09/1996 | 11 | Minimum | 13.53 | 0
11509 | 04/10/1996 | 11 | Minimum | 13.95 | 0
11510 | 04/11/1996 | 11 | Minimum | 14.31 | 0
11511 | 04/12/1996 | 11 | Minimum | 14.56 | 0
11512 | 04/13/1996 | 11 | Minimum | 14.71 | 0
11513 | 04/14/1996 | 11 | Minimum | 14.79 | 0
11514 | 04/15/1996 | 11 | Minimum | 14.86 | 0
11515 | 04/16/1996 | 11 | Minimum | 14.94 | 0
11516 | 04/17/1996 | 11 | Minimum | 15.1 | 0
11517 | 04/18/1996 | 11 | Minimum | 15.2 | 0
11518 | 04/19/1996 | 11 | Minimum | 15.19 | 0
11519 | 04/20/1996 | 11 | Minimum | 15.05 | 0
11520 | 04/21/1996 | 11 | Minimum | 14.92 | 0
11521 | 04/22/1996 | 11 | Minimum | 14.82 | 0
11522 | 04/23/1996 | 11 | Minimum | 14.81 | 0
11523 | 04/24/1996 | 11 | Minimum | 14.84 | 0
11524 | 04/25/1996 | 11 | Minimum | 14.94 | 0
11525 | 04/26/1996 | 11 | Minimum | 15.04 | 0
11526 | 04/27/1996 | 11 | Minimum | 15.22 | 0
11527 | 04/28/1996 | 11 | Minimum | 15.49 | 0
11528 | 04/29/1996 | 11 | Minimum | 15.82 | 0
11529 | 04/30/1996 | 11 | Minimum | 16.05 | 0
11530 | 05/01/1996 | 11 | Minimum | 16.23 | 0
11531 | 05/02/1996 | 11 | Minimum | 16.52 | 0
11532 | 05/03/1996 | 11 | Minimum | 16.86 | 0
11533 | 05/04/1996 | 11 | Minimum | 17.19 | 0
11534 | 05/05/1996 | 11 | Minimum | 17.41 | 0
11535 | 05/06/1996 | 11 | Minimum | 17.54 | 0
11536 | 05/07/1996 | 11 | Minimum | 17.62 | 0
11537 | 05/08/1996 | 11 | Minimum | 17.72 | 0
11538 | 05/09/1996 | 11 | Minimum | 17.88 | 0
11539 | 05/10/1996 | 11 | Minimum | 18.05 | 0
11540 | 05/11/1996 | 11 | Minimum | 18.15 | 0
11541 | 05/12/1996 | 11 | Minimum | 18.33 | 0
11542 | 05/13/1996 | 11 | Minimum | 18.57 | 0
11543 | 05/14/1996 | 11 | Minimum | 18.94 | 0
11544 | 05/15/1996 | 11 | Minimum | 19.29 | 0
11545 | 05/16/1996 | 11 | Minimum | 19.57 | 0
11546 | 05/17/1996 | 11 | Minimum | 19.71 | 0
11547 | 05/18/1996 | 11 | Minimum | 19.65 | 0
11548 | 05/19/1996 | 11 | Minimum | 19.58 | 0
11549 | 05/20/1996 | 11 | Minimum | 19.46 | 0
11550 | 05/21/1996 | 11 | Minimum | 19.39 | 0
11551 | 05/22/1996 | 11 | Minimum | 19.39 | 0
11552 | 05/23/1996 | 11 | Minimum | 19.39 | 0
11553 | 05/24/1996 | 11 | Minimum | 19.29 | 0
11554 | 05/25/1996 | 11 | Minimum | 19.1 | 0
11555 | 05/26/1996 | 11 | Minimum | 18.99 | 0
11556 | 05/27/1996 | 11 | Minimum | 18.98 | 0
11557 | 05/28/1996 | 11 | Minimum | 19 | 0
11558 | 05/29/1996 | 11 | Minimum | 18.93 | 0
11559 | 05/30/1996 | 11 | Minimum | 18.93 | 0
11560 | 05/31/1996 | 11 | Minimum | 19.01 | 0
11561 | 06/01/1996 | 11 | Minimum | 19.14 | 0
11562 | 06/02/1996 | 11 | Minimum | 19.35 | 0
11563 | 06/03/1996 | 11 | Minimum | 19.62 | 0
11564 | 06/04/1996 | 11 | Minimum | 19.97 | 0
11565 | 06/05/1996 | 11 | Minimum | 20.39 | 0
11566 | 06/06/1996 | 11 | Minimum | 20.84 | 0
11567 | 06/07/1996 | 11 | Minimum | 21.29 | 0
11568 | 06/08/1996 | 11 | Minimum | 21.74 | 0
11569 | 06/09/1996 | 11 | Minimum | 22.19 | 0
11570 | 06/10/1996 | 11 | Minimum | 22.61 | 0
11571 | 06/11/1996 | 11 | Minimum | 22.97 | 0
11572 | 06/12/1996 | 11 | Minimum | 23.23 | 0
11573 | 06/13/1996 | 11 | Minimum | 23.49 | 0
11574 | 06/14/1996 | 11 | Minimum | 23.75 | 0
11575 | 06/15/1996 | 11 | Minimum | 23.99 | 0
11576 | 06/16/1996 | 11 | Minimum | 24.28 | 0
11577 | 06/17/1996 | 11 | Minimum | 24.49 | 0
11578 | 06/18/1996 | 11 | Minimum | 24.7 | 0
11579 | 06/19/1996 | 11 | Minimum | 24.85 | 0
11580 | 06/20/1996 | 11 | Minimum | 24.92 | 0
11581 | 06/21/1996 | 11 | Minimum | 24.98 | 0
11582 | 06/22/1996 | 11 | Minimum | 25.03 | 0
11583 | 06/23/1996 | 11 | Minimum | 25.1 | 0
11584 | 06/24/1996 | 11 | Minimum | 25.13 | 0
11585 | 06/25/1996 | 11 | Minimum | 25.18 | 0
11586 | 06/26/1996 | 11 | Minimum | 24.74 | 0
11587 | 06/27/1996 | 11 | Minimum | 24.28 | 0
11588 | 06/28/1996 | 11 | Minimum | 23.87 | 0
11589 | 06/29/1996 | 11 | Minimum | 23.68 | 0
11590 | 06/30/1996 | 11 | Minimum | 23.64 | 0
11591 | 07/01/1996 | 11 | Minimum | 23.71 | 0
11592 | 07/02/1996 | 11 | Minimum | 23.88 | 0
11593 | 07/03/1996 | 11 | Minimum | 24.22 | 0
11594 | 07/04/1996 | 11 | Minimum | 24.61 | 0
11595 | 07/05/1996 | 11 | Minimum | 25 | 0
11596 | 07/06/1996 | 11 | Minimum | 25.29 | 0
11597 | 07/07/1996 | 11 | Minimum | 25.53 | 0
11598 | 07/08/1996 | 11 | Minimum | 25.75 | 0
11599 | 07/09/1996 | 11 | Minimum | 26.04 | 0
11600 | 07/10/1996 | 11 | Minimum | 26.36 | 0
11601 | 07/11/1996 | 11 | Minimum | 26.67 | 0
11602 | 07/12/1996 | 11 | Minimum | 26.96 | 0
11603 | 07/13/1996 | 11 | Minimum | 27.22 | 0
11604 | 07/14/1996 | 11 | Minimum | 27.37 | 0
11605 | 07/15/1996 | 11 | Minimum | 27.52 | 0
11606 | 07/16/1996 | 11 | Minimum | 27.62 | 0
11607 | 07/17/1996 | 11 | Minimum | 27.73 | 0
11608 | 07/18/1996 | 11 | Minimum | 27.79 | 0
11609 | 07/19/1996 | 11 | Minimum | 27.79 | 0
11610 | 07/20/1996 | 11 | Minimum | 27.73 | 0
11611 | 07/21/1996 | 11 | Minimum | 27.68 | 0
11612 | 07/22/1996 | 11 | Minimum | 27.7 | 0
11613 | 07/23/1996 | 11 | Minimum | 27.82 | 0
11614 | 07/24/1996 | 11 | Minimum | 27.97 | 0
11615 | 07/25/1996 | 11 | Minimum | 28.15 | 0
11616 | 07/26/1996 | 11 | Minimum | 28.31 | 0
11617 | 07/27/1996 | 11 | Minimum | 28.47 | 0
11618 | 07/28/1996 | 11 | Minimum | 28.66 | 0
11619 | 07/29/1996 | 11 | Minimum | 28.81 | 0
11620 | 07/30/1996 | 11 | Minimum | 28.74 | 0
11621 | 07/31/1996 | 11 | Minimum | 28.71 | 0
11622 | 08/01/1996 | 11 | Minimum | 28.73 | 0
11623 | 08/02/1996 | 11 | Minimum | 28.77 | 0
11624 | 08/03/1996 | 11 | Minimum | 28.82 | 0
11625 | 08/04/1996 | 11 | Minimum | 28.77 | 0
11626 | 08/05/1996 | 11 | Minimum | 28.67 | 0
11627 | 08/06/1996 | 11 | Minimum | 28.6 | 0
11628 | 08/07/1996 | 11 | Minimum | 28.5 | 0
11629 | 08/08/1996 | 11 | Minimum | 28.4 | 0
11630 | 08/09/1996 | 11 | Minimum | 28.38 | 0
11631 | 08/10/1996 | 11 | Minimum | 28.4 | 0
11632 | 08/11/1996 | 11 | Minimum | 28.55 | 0
11633 | 08/12/1996 | 11 | Minimum | 28.71 | 0
11634 | 08/13/1996 | 11 | Minimum | 28.84 | 0
11635 | 08/14/1996 | 11 | Minimum | 28.85 | 0
11636 | 08/15/1996 | 11 | Minimum | 28.68 | 0
11637 | 08/16/1996 | 11 | Minimum | 28.53 | 0
11638 | 08/17/1996 | 11 | Minimum | 28.59 | 0
11639 | 08/18/1996 | 11 | Minimum | 28.55 | 0
11640 | 08/19/1996 | 11 | Minimum | 28.47 | 0
11641 | 08/20/1996 | 11 | Minimum | 28.35 | 0
11642 | 08/21/1996 | 11 | Minimum | 28.19 | 0
11643 | 08/22/1996 | 11 | Minimum | 28.08 | 0
11644 | 08/23/1996 | 11 | Minimum | 27.94 | 0
14850 | 02/20/1999 | 13 | Minimum | 8.98 | 0
14851 | 02/21/1999 | 13 | Minimum | 9.06 | 0
15632 | 02/20/1998 | 14 | Minimum | 9.51 | 0
15633 | 02/21/1998 | 14 | Minimum | 9.49 | 0
15634 | 02/22/1998 | 14 | Minimum | 9.48 | 0
13852 | 05/29/1996 | 13 | Minimum | 17.98 | 0
13853 | 05/30/1996 | 13 | Minimum | 17.97 | 0
13854 | 05/31/1996 | 13 | Minimum | 17.97 | 0
13855 | 06/01/1996 | 13 | Minimum | 18.02 | 0
13856 | 06/02/1996 | 13 | Minimum | 18.07 | 0
13857 | 06/03/1996 | 13 | Minimum | 18.19 | 0
13858 | 06/04/1996 | 13 | Minimum | 18.35 | 0
13859 | 06/05/1996 | 13 | Minimum | 18.53 | 0
13860 | 06/06/1996 | 13 | Minimum | 18.78 | 0
13861 | 06/07/1996 | 13 | Minimum | 19.08 | 0
13862 | 06/08/1996 | 13 | Minimum | 19.36 | 0
13863 | 06/09/1996 | 13 | Minimum | 19.68 | 0
13864 | 06/10/1996 | 13 | Minimum | 20 | 0
13865 | 06/11/1996 | 13 | Minimum | 20.32 | 0
13866 | 06/12/1996 | 13 | Minimum | 20.58 | 0
13867 | 06/13/1996 | 13 | Minimum | 20.87 | 0
13868 | 06/14/1996 | 13 | Minimum | 21.1 | 0
13869 | 06/15/1996 | 13 | Minimum | 21.3 | 0
13870 | 06/16/1996 | 13 | Minimum | 21.56 | 0
13871 | 06/17/1996 | 13 | Minimum | 21.78 | 0
13872 | 06/18/1996 | 13 | Minimum | 21.99 | 0
13873 | 06/19/1996 | 13 | Minimum | 22.2 | 0
13874 | 06/20/1996 | 13 | Minimum | 22.35 | 0
13875 | 06/21/1996 | 13 | Minimum | 22.48 | 0
13876 | 06/22/1996 | 13 | Minimum | 22.61 | 0
13877 | 06/23/1996 | 13 | Minimum | 22.71 | 0
13878 | 06/24/1996 | 13 | Minimum | 22.82 | 0
13879 | 06/25/1996 | 13 | Minimum | 22.9 | 0
13880 | 06/26/1996 | 13 | Minimum | 22.99 | 0
13881 | 06/27/1996 | 13 | Minimum | 22.88 | 0
13882 | 06/28/1996 | 13 | Minimum | 22.69 | 0
13883 | 06/29/1996 | 13 | Minimum | 22.52 | 0
13884 | 06/30/1996 | 13 | Minimum | 22.41 | 0
13885 | 07/01/1996 | 13 | Minimum | 22.36 | 0
13886 | 07/02/1996 | 13 | Minimum | 22.37 | 0
13887 | 07/03/1996 | 13 | Minimum | 22.44 | 0
13888 | 07/04/1996 | 13 | Minimum | 22.57 | 0
13889 | 07/05/1996 | 13 | Minimum | 22.76 | 0
13890 | 07/06/1996 | 13 | Minimum | 22.97 | 0
13891 | 07/07/1996 | 13 | Minimum | 23.17 | 0
13892 | 07/08/1996 | 13 | Minimum | 23.37 | 0
13893 | 07/09/1996 | 13 | Minimum | 23.56 | 0
13894 | 07/10/1996 | 13 | Minimum | 23.75 | 0
13895 | 07/11/1996 | 13 | Minimum | 23.98 | 0
13896 | 07/12/1996 | 13 | Minimum | 24.22 | 0
13897 | 07/13/1996 | 13 | Minimum | 24.46 | 0
13898 | 07/14/1996 | 13 | Minimum | 24.66 | 0
13899 | 07/15/1996 | 13 | Minimum | 24.84 | 0
13900 | 07/16/1996 | 13 | Minimum | 24.99 | 0
13901 | 07/17/1996 | 13 | Minimum | 25.12 | 0
13902 | 07/18/1996 | 13 | Minimum | 25.26 | 0
13903 | 07/19/1996 | 13 | Minimum | 25.36 | 0
13904 | 07/20/1996 | 13 | Minimum | 25.44 | 0
13905 | 07/21/1996 | 13 | Minimum | 25.46 | 0
13906 | 07/22/1996 | 13 | Minimum | 25.48 | 0
13907 | 07/23/1996 | 13 | Minimum | 25.56 | 0
13908 | 07/24/1996 | 13 | Minimum | 25.63 | 0
13909 | 07/25/1996 | 13 | Minimum | 25.74 | 0
13910 | 07/26/1996 | 13 | Minimum | 25.87 | 0
13911 | 07/27/1996 | 13 | Minimum | 26 | 0
13912 | 07/28/1996 | 13 | Minimum | 26.13 | 0
13913 | 07/29/1996 | 13 | Minimum | 26.28 | 0
13914 | 07/30/1996 | 13 | Minimum | 26.37 | 0
13915 | 07/31/1996 | 13 | Minimum | 26.46 | 0
13916 | 08/01/1996 | 13 | Minimum | 26.5 | 0
13917 | 08/02/1996 | 13 | Minimum | 26.53 | 0
13918 | 08/03/1996 | 13 | Minimum | 26.59 | 0
13919 | 08/04/1996 | 13 | Minimum | 26.64 | 0
13920 | 08/05/1996 | 13 | Minimum | 26.67 | 0
13921 | 08/06/1996 | 13 | Minimum | 26.67 | 0
13922 | 08/07/1996 | 13 | Minimum | 26.63 | 0
13923 | 08/08/1996 | 13 | Minimum | 26.57 | 0
13924 | 08/09/1996 | 13 | Minimum | 26.53 | 0
13925 | 08/10/1996 | 13 | Minimum | 26.56 | 0
13926 | 08/11/1996 | 13 | Minimum | 26.57 | 0
13927 | 08/12/1996 | 13 | Minimum | 26.64 | 0
13928 | 08/13/1996 | 13 | Minimum | 26.74 | 0
13929 | 08/14/1996 | 13 | Minimum | 26.84 | 0
13930 | 08/15/1996 | 13 | Minimum | 26.82 | 0
13931 | 08/16/1996 | 13 | Minimum | 26.77 | 0
13932 | 08/17/1996 | 13 | Minimum | 26.84 | 0
13933 | 08/18/1996 | 13 | Minimum | 26.83 | 0
13934 | 08/19/1996 | 13 | Minimum | 26.82 | 0
13935 | 08/20/1996 | 13 | Minimum | 26.78 | 0
13936 | 08/21/1996 | 13 | Minimum | 26.73 | 0
13937 | 08/22/1996 | 13 | Minimum | 26.67 | 0
13938 | 08/23/1996 | 13 | Minimum | 26.57 | 0
13939 | 08/24/1996 | 13 | Minimum | 26.51 | 0
13940 | 08/25/1996 | 13 | Minimum | 26.44 | 0
13941 | 08/26/1996 | 13 | Minimum | 26.5 | 0
13942 | 08/27/1996 | 13 | Minimum | 26.5 | 0
13943 | 08/28/1996 | 13 | Minimum | 26.5 | 0
13944 | 08/29/1996 | 13 | Minimum | 26.41 | 0
13945 | 08/30/1996 | 13 | Minimum | 26.4 | 0
13946 | 08/31/1996 | 13 | Minimum | 26.42 | 0
13947 | 09/01/1996 | 13 | Minimum | 26.37 | 0
13948 | 09/02/1996 | 13 | Minimum | 26.39 | 0
13949 | 09/03/1996 | 13 | Minimum | 26.42 | 0
13950 | 09/04/1996 | 13 | Minimum | 26.41 | 0
13951 | 09/05/1996 | 13 | Minimum | 26.38 | 0
13952 | 09/06/1996 | 13 | Minimum | 26.33 | 0
13953 | 09/07/1996 | 13 | Minimum | 26.23 | 0
13954 | 09/08/1996 | 13 | Minimum | 26.12 | 0
13955 | 09/09/1996 | 13 | Minimum | 26.02 | 0
13956 | 09/10/1996 | 13 | Minimum | 25.91 | 0
13957 | 09/11/1996 | 13 | Minimum | 25.85 | 0
13958 | 09/12/1996 | 13 | Minimum | 25.84 | 0
13959 | 09/13/1996 | 13 | Minimum | 25.83 | 0
13960 | 09/14/1996 | 13 | Minimum | 25.81 | 0
13961 | 09/15/1996 | 13 | Minimum | 25.73 | 0
13962 | 09/16/1996 | 13 | Minimum | 25.58 | 0
13963 | 09/17/1996 | 13 | Minimum | 25.42 | 0
13964 | 09/18/1996 | 13 | Minimum | 25.24 | 0
13965 | 09/19/1996 | 13 | Minimum | 25.06 | 0
13966 | 09/20/1996 | 13 | Minimum | 24.87 | 0
13967 | 09/21/1996 | 13 | Minimum | 24.7 | 0
13968 | 09/22/1996 | 13 | Minimum | 24.55 | 0
13969 | 09/23/1996 | 13 | Minimum | 24.46 | 0
13970 | 09/24/1996 | 13 | Minimum | 24.37 | 0
13971 | 09/25/1996 | 13 | Minimum | 24.29 | 0
13972 | 09/26/1996 | 13 | Minimum | 24.22 | 0
13973 | 09/27/1996 | 13 | Minimum | 24.14 | 0
13974 | 09/28/1996 | 13 | Minimum | 24.06 | 0
13975 | 09/29/1996 | 13 | Minimum | 23.95 | 0
13976 | 09/30/1996 | 13 | Minimum | 23.86 | 0
13977 | 10/01/1996 | 13 | Minimum | 23.79 | 0
13978 | 10/02/1996 | 13 | Minimum | 23.72 | 0
13979 | 10/03/1996 | 13 | Minimum | 23.69 | 0
13980 | 10/04/1996 | 13 | Minimum | 23.65 | 0
13981 | 10/05/1996 | 13 | Minimum | 23.63 | 0
13982 | 10/06/1996 | 13 | Minimum | 23.58 | 0
13983 | 10/07/1996 | 13 | Minimum | 23.54 | 0
13984 | 10/08/1996 | 13 | Minimum | 23.49 | 0
13985 | 10/09/1996 | 13 | Minimum | 23.45 | 0
13986 | 10/10/1996 | 13 | Minimum | 23.41 | 0
13987 | 10/11/1996 | 13 | Minimum | 23.37 | 0
13988 | 10/12/1996 | 13 | Minimum | 23.34 | 0
13989 | 10/13/1996 | 13 | Minimum | 23.31 | 0
13990 | 10/14/1996 | 13 | Minimum | 23.26 | 0
13991 | 10/15/1996 | 13 | Minimum | 23.16 | 0
13992 | 10/16/1996 | 13 | Minimum | 23.06 | 0
13993 | 10/17/1996 | 13 | Minimum | 22.92 | 0
13994 | 10/18/1996 | 13 | Minimum | 22.76 | 0
13995 | 10/19/1996 | 13 | Minimum | 22.54 | 0
14202 | 05/14/1997 | 13 | Minimum | -996 | 0
14203 | 05/15/1997 | 13 | Minimum | -996 | 0
14204 | 05/16/1997 | 13 | Minimum | -996 | 0
14205 | 05/17/1997 | 13 | Minimum | -996 | 0
14206 | 05/18/1997 | 13 | Minimum | -996 | 0
14207 | 05/19/1997 | 13 | Minimum | -996 | 0
14208 | 05/20/1997 | 13 | Minimum | -996 | 0
14209 | 05/21/1997 | 13 | Minimum | -996 | 0
14210 | 05/22/1997 | 13 | Minimum | -996 | 0
14211 | 05/23/1997 | 13 | Minimum | -996 | 0
14212 | 05/24/1997 | 13 | Minimum | -996 | 0
14213 | 05/25/1997 | 13 | Minimum | -996 | 0
14214 | 05/26/1997 | 13 | Minimum | -996 | 0
14215 | 05/27/1997 | 13 | Minimum | -996 | 0
14216 | 05/28/1997 | 13 | Minimum | -996 | 0
14217 | 05/29/1997 | 13 | Minimum | -996 | 0
14218 | 05/30/1997 | 13 | Minimum | -996 | 0
14219 | 05/31/1997 | 13 | Minimum | -996 | 0
14220 | 06/01/1997 | 13 | Minimum | -996 | 0
14221 | 06/02/1997 | 13 | Minimum | -996 | 0
14222 | 06/03/1997 | 13 | Minimum | -996 | 0
14223 | 06/04/1997 | 13 | Minimum | -996 | 0
14224 | 06/05/1997 | 13 | Minimum | -996 | 0
14225 | 06/06/1997 | 13 | Minimum | -996 | 0
14226 | 06/07/1997 | 13 | Minimum | -996 | 0
14227 | 06/08/1997 | 13 | Minimum | -996 | 0
14228 | 06/09/1997 | 13 | Minimum | -996 | 0
14229 | 06/10/1997 | 13 | Minimum | -996 | 0
14230 | 06/11/1997 | 13 | Minimum | -996 | 0
14231 | 06/12/1997 | 13 | Minimum | -996 | 0
14232 | 06/13/1997 | 13 | Minimum | -996 | 0
14233 | 06/14/1997 | 13 | Minimum | -996 | 0
14234 | 06/15/1997 | 13 | Minimum | -996 | 0
14235 | 06/16/1997 | 13 | Minimum | -996 | 0
14236 | 06/17/1997 | 13 | Minimum | -996 | 0
14237 | 06/18/1997 | 13 | Minimum | -996 | 0
14238 | 06/19/1997 | 13 | Minimum | -996 | 0
14239 | 06/20/1997 | 13 | Minimum | -996 | 0
14240 | 06/21/1997 | 13 | Minimum | -996 | 0
14241 | 06/22/1997 | 13 | Minimum | -996 | 0
14242 | 06/23/1997 | 13 | Minimum | -996 | 0
14243 | 06/24/1997 | 13 | Minimum | -996 | 0
14244 | 06/25/1997 | 13 | Minimum | -996 | 0
14245 | 06/26/1997 | 13 | Minimum | -996 | 0
14246 | 06/27/1997 | 13 | Minimum | -996 | 0
14247 | 06/28/1997 | 13 | Minimum | -996 | 0
14248 | 06/29/1997 | 13 | Minimum | -996 | 0
14249 | 06/30/1997 | 13 | Minimum | -996 | 0
14250 | 07/01/1997 | 13 | Minimum | -996 | 0
14251 | 07/02/1997 | 13 | Minimum | -996 | 0
14252 | 07/03/1997 | 13 | Minimum | -996 | 0
17461 | 11/13/1996 | 16 | Minimum | 18.29 | 0
17462 | 11/14/1996 | 16 | Minimum | 18.18 | 0
11647 | 08/26/1996 | 11 | Minimum | 27.96 | 0
11648 | 08/27/1996 | 11 | Minimum | 27.99 | 0
11649 | 08/28/1996 | 11 | Minimum | 27.95 | 0
14259 | 07/10/1997 | 13 | Minimum | -996 | 0
14260 | 07/11/1997 | 13 | Minimum | -996 | 0
14261 | 07/12/1997 | 13 | Minimum | -996 | 0
14262 | 07/13/1997 | 13 | Minimum | -996 | 0
14263 | 07/14/1997 | 13 | Minimum | -996 | 0
14264 | 07/15/1997 | 13 | Minimum | 24.61 | 0
14265 | 07/16/1997 | 13 | Minimum | 24.71 | 0
14266 | 07/17/1997 | 13 | Minimum | 24.84 | 0
14267 | 07/18/1997 | 13 | Minimum | 24.96 | 0
14268 | 07/19/1997 | 13 | Minimum | 25.09 | 0
14269 | 07/20/1997 | 13 | Minimum | 25.2 | 0
14270 | 07/21/1997 | 13 | Minimum | 25.28 | 0
14271 | 07/22/1997 | 13 | Minimum | 25.35 | 0
14272 | 07/23/1997 | 13 | Minimum | 25.44 | 0
14273 | 07/24/1997 | 13 | Minimum | 25.57 | 0
14274 | 07/25/1997 | 13 | Minimum | 25.67 | 0
14275 | 07/26/1997 | 13 | Minimum | 25.76 | 0
14276 | 07/27/1997 | 13 | Minimum | 25.79 | 0
14277 | 07/28/1997 | 13 | Minimum | 25.81 | 0
14278 | 07/29/1997 | 13 | Minimum | 25.83 | 0
14279 | 07/30/1997 | 13 | Minimum | 25.86 | 0
14280 | 07/31/1997 | 13 | Minimum | 25.81 | 0
14281 | 08/01/1997 | 13 | Minimum | 25.74 | 0
14282 | 08/02/1997 | 13 | Minimum | 25.63 | 0
14283 | 08/03/1997 | 13 | Minimum | 25.58 | 0
14284 | 08/04/1997 | 13 | Minimum | 25.57 | 0
14285 | 08/05/1997 | 13 | Minimum | 25.58 | 0
14286 | 08/06/1997 | 13 | Minimum | 25.61 | 0
14287 | 08/07/1997 | 13 | Minimum | 25.7 | 0
14288 | 08/08/1997 | 13 | Minimum | 25.8 | 0
14289 | 08/09/1997 | 13 | Minimum | 25.92 | 0
14290 | 08/10/1997 | 13 | Minimum | 26.08 | 0
14291 | 08/11/1997 | 13 | Minimum | 26.22 | 0
14292 | 08/12/1997 | 13 | Minimum | 26.35 | 0
14293 | 08/13/1997 | 13 | Minimum | 26.43 | 0
14294 | 08/14/1997 | 13 | Minimum | 26.48 | 0
14295 | 08/15/1997 | 13 | Minimum | 26.51 | 0
14296 | 08/16/1997 | 13 | Minimum | 26.57 | 0
14297 | 08/17/1997 | 13 | Minimum | 26.63 | 0
14298 | 08/18/1997 | 13 | Minimum | -996 | 0
14299 | 08/19/1997 | 13 | Minimum | 26.79 | 0
14300 | 08/20/1997 | 13 | Minimum | 26.84 | 0
14301 | 08/21/1997 | 13 | Minimum | 26.87 | 0
14302 | 08/22/1997 | 13 | Minimum | 26.86 | 0
14303 | 08/23/1997 | 13 | Minimum | 26.86 | 0
14304 | 08/24/1997 | 13 | Minimum | 26.87 | 0
14305 | 08/25/1997 | 13 | Minimum | 26.88 | 0
14306 | 08/26/1997 | 13 | Minimum | 26.9 | 0
14307 | 08/27/1997 | 13 | Minimum | 26.91 | 0
14308 | 08/28/1997 | 13 | Minimum | 26.92 | 0
14309 | 08/29/1997 | 13 | Minimum | 26.9 | 0
14310 | 08/30/1997 | 13 | Minimum | 26.87 | 0
14311 | 08/31/1997 | 13 | Minimum | 26.84 | 0
14312 | 09/01/1997 | 13 | Minimum | 26.8 | 0
14313 | 09/02/1997 | 13 | Minimum | 26.81 | 0
14314 | 09/03/1997 | 13 | Minimum | 26.74 | 0
14315 | 09/04/1997 | 13 | Minimum | 26.67 | 0
14316 | 09/05/1997 | 13 | Minimum | 26.55 | 0
14317 | 09/06/1997 | 13 | Minimum | 26.46 | 0
14318 | 09/07/1997 | 13 | Minimum | 26.39 | 0
14319 | 09/08/1997 | 13 | Minimum | 26.32 | 0
14320 | 09/09/1997 | 13 | Minimum | 26.28 | 0
14321 | 09/10/1997 | 13 | Minimum | 26.26 | 0
14322 | 09/11/1997 | 13 | Minimum | 26.22 | 0
14323 | 09/12/1997 | 13 | Minimum | 26.18 | 0
14324 | 09/13/1997 | 13 | Minimum | 26.15 | 0
14325 | 09/14/1997 | 13 | Minimum | 26.09 | 0
14326 | 09/15/1997 | 13 | Minimum | 26.06 | 0
14327 | 09/16/1997 | 13 | Minimum | 26.01 | 0
14328 | 09/17/1997 | 13 | Minimum | 25.93 | 0
14329 | 09/18/1997 | 13 | Minimum | 25.82 | 0
14330 | 09/19/1997 | 13 | Minimum | 25.71 | 0
14331 | 09/20/1997 | 13 | Minimum | 25.58 | 0
14332 | 09/21/1997 | 13 | Minimum | 25.44 | 0
14333 | 09/22/1997 | 13 | Minimum | 25.29 | 0
14334 | 09/23/1997 | 13 | Minimum | 25.14 | 0
14335 | 09/24/1997 | 13 | Minimum | 25 | 0
14336 | 09/25/1997 | 13 | Minimum | 24.91 | 0
14337 | 09/26/1997 | 13 | Minimum | 24.82 | 0
14338 | 09/27/1997 | 13 | Minimum | 24.72 | 0
14339 | 09/28/1997 | 13 | Minimum | 24.6 | 0
14340 | 09/29/1997 | 13 | Minimum | 24.48 | 0
14341 | 09/30/1997 | 13 | Minimum | 24.37 | 0
14342 | 10/01/1997 | 13 | Minimum | 24.27 | 0
14343 | 10/02/1997 | 13 | Minimum | 24.2 | 0
14344 | 10/03/1997 | 13 | Minimum | 24.14 | 0
14345 | 10/04/1997 | 13 | Minimum | 24.08 | 0
14346 | 10/05/1997 | 13 | Minimum | 24.01 | 0
14347 | 10/06/1997 | 13 | Minimum | 23.9 | 0
14348 | 10/07/1997 | 13 | Minimum | 23.76 | 0
14349 | 10/08/1997 | 13 | Minimum | 23.58 | 0
14350 | 10/09/1997 | 13 | Minimum | 23.39 | 0
14351 | 10/10/1997 | 13 | Minimum | 23.17 | 0
14352 | 10/11/1997 | 13 | Minimum | 22.94 | 0
14353 | 10/12/1997 | 13 | Minimum | 22.7 | 0
14354 | 10/13/1997 | 13 | Minimum | 22.46 | 0
14355 | 10/14/1997 | 13 | Minimum | 22.17 | 0
14356 | 10/15/1997 | 13 | Minimum | 21.93 | 0
14357 | 10/16/1997 | 13 | Minimum | 21.68 | 0
14358 | 10/17/1997 | 13 | Minimum | 21.5 | 0
14359 | 10/18/1997 | 13 | Minimum | 21.33 | 0
14360 | 10/19/1997 | 13 | Minimum | 21.2 | 0
14361 | 10/20/1997 | 13 | Minimum | 21.12 | 0
14362 | 10/21/1997 | 13 | Minimum | 21.01 | 0
14363 | 10/22/1997 | 13 | Minimum | 20.92 | 0
14364 | 10/23/1997 | 13 | Minimum | 20.78 | 0
14365 | 10/24/1997 | 13 | Minimum | 20.7 | 0
14366 | 10/25/1997 | 13 | Minimum | 20.61 | 0
14367 | 10/26/1997 | 13 | Minimum | 20.48 | 0
14368 | 10/27/1997 | 13 | Minimum | 20.33 | 0
14369 | 10/28/1997 | 13 | Minimum | 20.13 | 0
14370 | 10/29/1997 | 13 | Minimum | 19.93 | 0
14371 | 10/30/1997 | 13 | Minimum | 19.74 | 0
14372 | 10/31/1997 | 13 | Minimum | 19.56 | 0
14373 | 11/01/1997 | 13 | Minimum | 19.41 | 0
14374 | 11/02/1997 | 13 | Minimum | 19.28 | 0
14375 | 11/03/1997 | 13 | Minimum | 19.19 | 0
14376 | 11/04/1997 | 13 | Minimum | 19.09 | 0
14377 | 11/05/1997 | 13 | Minimum | 18.99 | 0
14378 | 11/06/1997 | 13 | Minimum | 18.86 | 0
14379 | 11/07/1997 | 13 | Minimum | 18.71 | 0
14380 | 11/08/1997 | 13 | Minimum | 18.59 | 0
14381 | 11/09/1997 | 13 | Minimum | 18.45 | 0
14382 | 11/10/1997 | 13 | Minimum | 18.31 | 0
14383 | 11/11/1997 | 13 | Minimum | 18.12 | 0
14384 | 11/12/1997 | 13 | Minimum | 17.93 | 0
14385 | 11/13/1997 | 13 | Minimum | 17.73 | 0
14386 | 11/14/1997 | 13 | Minimum | 17.53 | 0
14387 | 11/15/1997 | 13 | Minimum | 17.33 | 0
14388 | 11/16/1997 | 13 | Minimum | 17.14 | 0
14389 | 11/17/1997 | 13 | Minimum | 16.93 | 0
14390 | 11/18/1997 | 13 | Minimum | 16.7 | 0
14391 | 11/19/1997 | 13 | Minimum | 16.46 | 0
14392 | 11/20/1997 | 13 | Minimum | 16.28 | 0
14393 | 11/21/1997 | 13 | Minimum | 16.11 | 0
14394 | 11/22/1997 | 13 | Minimum | 15.95 | 0
14395 | 11/23/1997 | 13 | Minimum | 15.82 | 0
14396 | 11/24/1997 | 13 | Minimum | 15.67 | 0
14397 | 11/25/1997 | 13 | Minimum | 15.58 | 0
14398 | 11/26/1997 | 13 | Minimum | 15.47 | 0
14399 | 11/27/1997 | 13 | Minimum | 15.38 | 0
14400 | 11/28/1997 | 13 | Minimum | 15.3 | 0
14401 | 11/29/1997 | 13 | Minimum | 15.2 | 0
14402 | 11/30/1997 | 13 | Minimum | 15.07 | 0
14403 | 12/01/1997 | 13 | Minimum | 14.94 | 0
14404 | 12/02/1997 | 13 | Minimum | 14.8 | 0
14405 | 12/03/1997 | 13 | Minimum | 14.68 | 0
13996 | 10/20/1996 | 13 | Minimum | 22.31 | 0
13997 | 10/21/1996 | 13 | Minimum | 22.06 | 0
13998 | 10/22/1996 | 13 | Minimum | 21.76 | 0
13999 | 10/23/1996 | 13 | Minimum | 21.45 | 0
14000 | 10/24/1996 | 13 | Minimum | 21.14 | 0
14001 | 10/25/1996 | 13 | Minimum | 20.86 | 0
14002 | 10/26/1996 | 13 | Minimum | 20.65 | 0
14003 | 10/27/1996 | 13 | Minimum | 20.4 | 0
14004 | 10/28/1996 | 13 | Minimum | 20.08 | 0
14005 | 10/29/1996 | 13 | Minimum | 19.77 | 0
14006 | 10/30/1996 | 13 | Minimum | 19.44 | 0
14007 | 10/31/1996 | 13 | Minimum | 19.15 | 0
14008 | 11/01/1996 | 13 | Minimum | 18.85 | 0
14009 | 11/02/1996 | 13 | Minimum | 18.57 | 0
14010 | 11/03/1996 | 13 | Minimum | 18.29 | 0
14011 | 11/04/1996 | 13 | Minimum | 18.06 | 0
14012 | 11/05/1996 | 13 | Minimum | 17.85 | 0
14013 | 11/06/1996 | 13 | Minimum | 17.67 | 0
14014 | 11/07/1996 | 13 | Minimum | 17.5 | 0
14015 | 11/08/1996 | 13 | Minimum | 17.31 | 0
14016 | 11/09/1996 | 13 | Minimum | 17.09 | 0
14017 | 11/10/1996 | 13 | Minimum | 16.9 | 0
14018 | 11/11/1996 | 13 | Minimum | 16.75 | 0
14019 | 11/12/1996 | 13 | Minimum | 16.59 | 0
14020 | 11/13/1996 | 13 | Minimum | 16.49 | 0
14021 | 11/14/1996 | 13 | Minimum | 16.37 | 0
14022 | 11/15/1996 | 13 | Minimum | 16.29 | 0
14023 | 11/16/1996 | 13 | Minimum | 16.2 | 0
14024 | 11/17/1996 | 13 | Minimum | 16.09 | 0
14025 | 11/18/1996 | 13 | Minimum | 15.89 | 0
14026 | 11/19/1996 | 13 | Minimum | 15.75 | 0
14027 | 11/20/1996 | 13 | Minimum | 15.63 | 0
14028 | 11/21/1996 | 13 | Minimum | 15.54 | 0
14029 | 11/22/1996 | 13 | Minimum | 15.45 | 0
14030 | 11/23/1996 | 13 | Minimum | 15.41 | 0
14031 | 11/24/1996 | 13 | Minimum | 15.34 | 0
14032 | 11/25/1996 | 13 | Minimum | 15.27 | 0
14033 | 11/26/1996 | 13 | Minimum | 15.19 | 0
14034 | 11/27/1996 | 13 | Minimum | 15.09 | 0
14035 | 11/28/1996 | 13 | Minimum | 14.97 | 0
14036 | 11/29/1996 | 13 | Minimum | 14.83 | 0
14037 | 11/30/1996 | 13 | Minimum | 14.66 | 0
14038 | 12/01/1996 | 13 | Minimum | 14.48 | 0
14039 | 12/02/1996 | 13 | Minimum | 14.27 | 0
14040 | 12/03/1996 | 13 | Minimum | 14.1 | 0
14041 | 12/04/1996 | 13 | Minimum | 13.91 | 0
14042 | 12/05/1996 | 13 | Minimum | 13.7 | 0
14043 | 12/06/1996 | 13 | Minimum | 13.51 | 0
14449 | 01/15/1998 | 13 | Minimum | 9.31 | 0
14450 | 01/16/1998 | 13 | Minimum | 9.3 | 0
11848 | 03/15/1997 | 11 | Minimum | 11.14 | 0
11849 | 03/16/1997 | 11 | Minimum | 11.29 | 0
11850 | 03/17/1997 | 11 | Minimum | 11.51 | 0
11851 | 03/18/1997 | 11 | Minimum | 11.7 | 0
18484 | 07/12/1996 | 17 | Minimum | 20.23 | 0
18485 | 07/13/1996 | 17 | Minimum | 20.36 | 0
18486 | 07/14/1996 | 17 | Minimum | 20.46 | 0
18487 | 07/15/1996 | 17 | Minimum | 20.6 | 0
18488 | 07/16/1996 | 17 | Minimum | 20.73 | 0
18489 | 07/17/1996 | 17 | Minimum | 20.86 | 0
18490 | 07/18/1996 | 17 | Minimum | 20.97 | 0
18491 | 07/19/1996 | 17 | Minimum | 21.1 | 0
18492 | 07/20/1996 | 17 | Minimum | 21.21 | 0
18493 | 07/21/1996 | 17 | Minimum | 21.31 | 0
18494 | 07/22/1996 | 17 | Minimum | 21.42 | 0
18495 | 07/23/1996 | 17 | Minimum | 21.49 | 0
18496 | 07/24/1996 | 17 | Minimum | 21.57 | 0
18497 | 07/25/1996 | 17 | Minimum | 21.68 | 0
18498 | 07/26/1996 | 17 | Minimum | 21.76 | 0
18499 | 07/27/1996 | 17 | Minimum | 21.84 | 0
18500 | 07/28/1996 | 17 | Minimum | 21.94 | 0
18501 | 07/29/1996 | 17 | Minimum | 22.04 | 0
18502 | 07/30/1996 | 17 | Minimum | 22.13 | 0
18503 | 07/31/1996 | 17 | Minimum | 22.23 | 0
18504 | 08/01/1996 | 17 | Minimum | 22.34 | 0
18505 | 08/02/1996 | 17 | Minimum | 22.44 | 0
18506 | 08/03/1996 | 17 | Minimum | 22.51 | 0
18507 | 08/04/1996 | 17 | Minimum | 22.58 | 0
18508 | 08/05/1996 | 17 | Minimum | 22.66 | 0
18509 | 08/06/1996 | 17 | Minimum | 22.74 | 0
18510 | 08/07/1996 | 17 | Minimum | 22.74 | 0
18511 | 08/08/1996 | 17 | Minimum | 22.83 | 0
18512 | 08/09/1996 | 17 | Minimum | 22.85 | 0
18513 | 08/10/1996 | 17 | Minimum | 22.94 | 0
18514 | 08/11/1996 | 17 | Minimum | 22.94 | 0
18515 | 08/12/1996 | 17 | Minimum | 23.01 | 0
18516 | 08/13/1996 | 17 | Minimum | 23.07 | 0
18517 | 08/14/1996 | 17 | Minimum | 23.15 | 0
18518 | 08/15/1996 | 17 | Minimum | 23.15 | 0
18519 | 08/16/1996 | 17 | Minimum | 23.21 | 0
18520 | 08/17/1996 | 17 | Minimum | 23.29 | 0
18521 | 08/18/1996 | 17 | Minimum | 23.35 | 0
18522 | 08/19/1996 | 17 | Minimum | 23.38 | 0
18523 | 08/20/1996 | 17 | Minimum | 23.41 | 0
18524 | 08/21/1996 | 17 | Minimum | 23.45 | 0
18525 | 08/22/1996 | 17 | Minimum | 23.46 | 0
18526 | 08/23/1996 | 17 | Minimum | 23.48 | 0
18527 | 08/24/1996 | 17 | Minimum | 23.47 | 0
18528 | 08/25/1996 | 17 | Minimum | 23.49 | 0
18529 | 08/26/1996 | 17 | Minimum | 23.54 | 0
18530 | 08/27/1996 | 17 | Minimum | 23.54 | 0
18531 | 08/28/1996 | 17 | Minimum | 23.55 | 0
18738 | 03/23/1997 | 17 | Minimum | 11.97 | 0
18739 | 03/24/1997 | 17 | Minimum | 12.07 | 0
18740 | 03/25/1997 | 17 | Minimum | 12.13 | 0
18741 | 03/26/1997 | 17 | Minimum | 12.22 | 0
18742 | 03/27/1997 | 17 | Minimum | 12.32 | 0
18743 | 03/28/1997 | 17 | Minimum | 12.41 | 0
18744 | 03/29/1997 | 17 | Minimum | 12.51 | 0
18745 | 03/30/1997 | 17 | Minimum | 12.6 | 0
18746 | 03/31/1997 | 17 | Minimum | 12.7 | 0
18747 | 04/01/1997 | 17 | Minimum | 12.81 | 0
18748 | 04/02/1997 | 17 | Minimum | 12.9 | 0
18749 | 04/03/1997 | 17 | Minimum | 12.97 | 0
18750 | 04/04/1997 | 17 | Minimum | 13.04 | 0
18751 | 04/05/1997 | 17 | Minimum | 13.1 | 0
18752 | 04/06/1997 | 17 | Minimum | 13.15 | 0
18753 | 04/07/1997 | 17 | Minimum | 13.17 | 0
18754 | 04/08/1997 | 17 | Minimum | 13.2 | 0
18755 | 04/09/1997 | 17 | Minimum | 13.22 | 0
18756 | 04/10/1997 | 17 | Minimum | 13.24 | 0
18757 | 04/11/1997 | 17 | Minimum | 13.27 | 0
18758 | 04/12/1997 | 17 | Minimum | 13.29 | 0
18759 | 04/13/1997 | 17 | Minimum | 13.32 | 0
18760 | 04/14/1997 | 17 | Minimum | 13.33 | 0
18761 | 04/15/1997 | 17 | Minimum | 13.35 | 0
18762 | 04/16/1997 | 17 | Minimum | 13.36 | 0
18763 | 04/17/1997 | 17 | Minimum | 13.39 | 0
18764 | 04/18/1997 | 17 | Minimum | 13.41 | 0
18765 | 04/19/1997 | 17 | Minimum | 13.45 | 0
18766 | 04/20/1997 | 17 | Minimum | 13.48 | 0
18767 | 04/21/1997 | 17 | Minimum | 13.56 | 0
18768 | 04/22/1997 | 17 | Minimum | 13.62 | 0
18769 | 04/23/1997 | 17 | Minimum | 13.68 | 0
18770 | 04/24/1997 | 17 | Minimum | 13.76 | 0
18771 | 04/25/1997 | 17 | Minimum | 13.85 | 0
18772 | 04/26/1997 | 17 | Minimum | 13.93 | 0
18773 | 04/27/1997 | 17 | Minimum | 14 | 0
18774 | 04/28/1997 | 17 | Minimum | 14.07 | 0
18775 | 04/29/1997 | 17 | Minimum | -996 | 0
18776 | 04/30/1997 | 17 | Minimum | -996 | 0
18777 | 05/01/1997 | 17 | Minimum | -996 | 0
18778 | 05/02/1997 | 17 | Minimum | -996 | 0
18779 | 05/03/1997 | 17 | Minimum | -996 | 0
18780 | 05/04/1997 | 17 | Minimum | -996 | 0
18781 | 05/05/1997 | 17 | Minimum | -996 | 0
18782 | 05/06/1997 | 17 | Minimum | -996 | 0
18783 | 05/07/1997 | 17 | Minimum | -996 | 0
18784 | 05/08/1997 | 17 | Minimum | -996 | 0
18785 | 05/09/1997 | 17 | Minimum | -996 | 0
18786 | 05/10/1997 | 17 | Minimum | -996 | 0
18787 | 05/11/1997 | 17 | Minimum | -996 | 0
18788 | 05/12/1997 | 17 | Minimum | -996 | 0
18789 | 05/13/1997 | 17 | Minimum | -996 | 0
17920 | 02/14/1998 | 16 | Minimum | 10.67 | 0
17921 | 02/15/1998 | 16 | Minimum | 10.63 | 0
17922 | 02/16/1998 | 16 | Minimum | 10.61 | 0
17923 | 02/17/1998 | 16 | Minimum | 10.57 | 0
17924 | 02/18/1998 | 16 | Minimum | 10.55 | 0
17925 | 02/19/1998 | 16 | Minimum | 10.52 | 0
17926 | 02/20/1998 | 16 | Minimum | 10.49 | 0
17927 | 02/21/1998 | 16 | Minimum | 10.46 | 0
17928 | 02/22/1998 | 16 | Minimum | 10.44 | 0
17929 | 02/23/1998 | 16 | Minimum | 10.42 | 0
17930 | 02/24/1998 | 16 | Minimum | 10.41 | 0
17931 | 02/25/1998 | 16 | Minimum | 10.38 | 0
17932 | 02/26/1998 | 16 | Minimum | 10.38 | 0
17933 | 02/27/1998 | 16 | Minimum | 10.36 | 0
17934 | 02/28/1998 | 16 | Minimum | 10.33 | 0
17935 | 03/01/1998 | 16 | Minimum | 10.31 | 0
17936 | 03/02/1998 | 16 | Minimum | 10.29 | 0
17937 | 03/03/1998 | 16 | Minimum | 10.28 | 0
17938 | 03/04/1998 | 16 | Minimum | 10.27 | 0
17939 | 03/05/1998 | 16 | Minimum | 10.29 | 0
17940 | 03/06/1998 | 16 | Minimum | 10.19 | 0
17941 | 03/07/1998 | 16 | Minimum | 10.32 | 0
17942 | 03/08/1998 | 16 | Minimum | 10.37 | 0
17943 | 03/09/1998 | 16 | Minimum | 10.39 | 0
17944 | 03/10/1998 | 16 | Minimum | 10.41 | 0
17945 | 03/11/1998 | 16 | Minimum | 10.42 | 0
17946 | 03/12/1998 | 16 | Minimum | 10.44 | 0
17947 | 03/13/1998 | 16 | Minimum | 10.44 | 0
17948 | 03/14/1998 | 16 | Minimum | 10.47 | 0
17949 | 03/15/1998 | 16 | Minimum | 10.52 | 0
17950 | 03/16/1998 | 16 | Minimum | 10.56 | 0
17951 | 03/17/1998 | 16 | Minimum | 10.64 | 0
17952 | 03/18/1998 | 16 | Minimum | 10.7 | 0
17953 | 03/19/1998 | 16 | Minimum | 10.77 | 0
17954 | 03/20/1998 | 16 | Minimum | 10.86 | 0
17955 | 03/21/1998 | 16 | Minimum | 10.94 | 0
17956 | 03/22/1998 | 16 | Minimum | 11.03 | 0
17957 | 03/23/1998 | 16 | Minimum | 11.11 | 0
17958 | 03/24/1998 | 16 | Minimum | 11.21 | 0
17959 | 03/25/1998 | 16 | Minimum | 11.31 | 0
17960 | 03/26/1998 | 16 | Minimum | 11.39 | 0
17961 | 03/27/1998 | 16 | Minimum | 11.48 | 0
17962 | 03/28/1998 | 16 | Minimum | 11.58 | 0
17963 | 03/29/1998 | 16 | Minimum | 11.65 | 0
17964 | 03/30/1998 | 16 | Minimum | 11.7 | 0
17965 | 03/31/1998 | 16 | Minimum | 11.78 | 0
17966 | 04/01/1998 | 16 | Minimum | 11.82 | 0
17967 | 04/02/1998 | 16 | Minimum | 11.85 | 0
17968 | 04/03/1998 | 16 | Minimum | 11.87 | 0
17969 | 04/04/1998 | 16 | Minimum | 11.88 | 0
17970 | 04/05/1998 | 16 | Minimum | 11.89 | 0
17971 | 04/06/1998 | 16 | Minimum | 11.88 | 0
17972 | 04/07/1998 | 16 | Minimum | 11.87 | 0
17973 | 04/08/1998 | 16 | Minimum | 11.87 | 0
17974 | 04/09/1998 | 16 | Minimum | 11.87 | 0
17975 | 04/10/1998 | 16 | Minimum | 11.87 | 0
17976 | 04/11/1998 | 16 | Minimum | 11.87 | 0
17977 | 04/12/1998 | 16 | Minimum | 11.88 | 0
17978 | 04/13/1998 | 16 | Minimum | 11.89 | 0
17979 | 04/14/1998 | 16 | Minimum | 11.91 | 0
17980 | 04/15/1998 | 16 | Minimum | 11.94 | 0
17981 | 04/16/1998 | 16 | Minimum | 11.97 | 0
17982 | 04/17/1998 | 16 | Minimum | 11.99 | 0
17983 | 04/18/1998 | 16 | Minimum | 12 | 0
17984 | 04/19/1998 | 16 | Minimum | 12.02 | 0
17985 | 04/20/1998 | 16 | Minimum | 12.04 | 0
17986 | 04/21/1998 | 16 | Minimum | 12.06 | 0
17987 | 04/22/1998 | 16 | Minimum | 12.11 | 0
17988 | 04/23/1998 | 16 | Minimum | 12.19 | 0
17989 | 04/24/1998 | 16 | Minimum | 12.26 | 0
17990 | 04/25/1998 | 16 | Minimum | 12.38 | 0
17991 | 04/26/1998 | 16 | Minimum | 12.49 | 0
17992 | 04/27/1998 | 16 | Minimum | 12.62 | 0
17993 | 04/28/1998 | 16 | Minimum | 12.76 | 0
17994 | 04/29/1998 | 16 | Minimum | 12.9 | 0
17995 | 04/30/1998 | 16 | Minimum | 13.02 | 0
17996 | 05/01/1998 | 16 | Minimum | 13.14 | 0
17997 | 05/02/1998 | 16 | Minimum | 13.27 | 0
17998 | 05/03/1998 | 16 | Minimum | 13.4 | 0
17999 | 05/04/1998 | 16 | Minimum | 13.55 | 0
18000 | 05/05/1998 | 16 | Minimum | 13.77 | 0
18001 | 05/06/1998 | 16 | Minimum | 13.87 | 0
18002 | 05/07/1998 | 16 | Minimum | 14 | 0
18003 | 05/08/1998 | 16 | Minimum | 14.1 | 0
18004 | 05/09/1998 | 16 | Minimum | 14.2 | 0
18005 | 05/10/1998 | 16 | Minimum | 14.29 | 0
18006 | 05/11/1998 | 16 | Minimum | 14.37 | 0
18007 | 05/12/1998 | 16 | Minimum | 14.42 | 0
18008 | 05/13/1998 | 16 | Minimum | 14.49 | 0
18009 | 05/14/1998 | 16 | Minimum | 14.54 | 0
18010 | 05/15/1998 | 16 | Minimum | 14.58 | 0
18011 | 05/16/1998 | 16 | Minimum | 14.62 | 0
18012 | 05/17/1998 | 16 | Minimum | 14.6 | 0
18013 | 05/18/1998 | 16 | Minimum | 14.61 | 0
18014 | 05/19/1998 | 16 | Minimum | 14.63 | 0
21005 | 02/24/1997 | 1 | Maximum | 16.02 | 0
21006 | 02/25/1997 | 1 | Maximum | 24.19 | 0
21007 | 02/26/1997 | 1 | Maximum | 20.29 | 0
16238 | 08/29/1996 | 15 | Minimum | 25.13 | 0
16239 | 08/30/1996 | 15 | Minimum | 25.13 | 0
16240 | 08/31/1996 | 15 | Minimum | 25.16 | 0
15635 | 02/23/1998 | 14 | Minimum | 9.49 | 0
15636 | 02/24/1998 | 14 | Minimum | 9.49 | 0
15637 | 02/25/1998 | 14 | Minimum | 9.49 | 0
15638 | 02/26/1998 | 14 | Minimum | 9.47 | 0
15639 | 02/27/1998 | 14 | Minimum | 9.43 | 0
15640 | 02/28/1998 | 14 | Minimum | 9.41 | 0
15641 | 03/01/1998 | 14 | Minimum | 9.39 | 0
15642 | 03/02/1998 | 14 | Minimum | 9.39 | 0
15643 | 03/03/1998 | 14 | Minimum | 9.41 | 0
14406 | 12/04/1997 | 13 | Minimum | 14.51 | 0
13248 | 11/23/1997 | 12 | Minimum | 14.99 | 0
13249 | 11/24/1997 | 12 | Minimum | 14.87 | 0
13250 | 11/25/1997 | 12 | Minimum | 14.8 | 0
13251 | 11/26/1997 | 12 | Minimum | 14.72 | 0
13252 | 11/27/1997 | 12 | Minimum | 14.66 | 0
13253 | 11/28/1997 | 12 | Minimum | 14.56 | 0
13254 | 11/29/1997 | 12 | Minimum | 14.47 | 0
13255 | 11/30/1997 | 12 | Minimum | 14.32 | 0
13256 | 12/01/1997 | 12 | Minimum | 14.16 | 0
13257 | 12/02/1997 | 12 | Minimum | 14.02 | 0
13258 | 12/03/1997 | 12 | Minimum | 13.86 | 0
13259 | 12/04/1997 | 12 | Minimum | 13.66 | 0
13260 | 12/05/1997 | 12 | Minimum | 13.47 | 0
13261 | 12/06/1997 | 12 | Minimum | 13.24 | 0
13262 | 12/07/1997 | 12 | Minimum | 13 | 0
13263 | 12/08/1997 | 12 | Minimum | 12.75 | 0
13264 | 12/09/1997 | 12 | Minimum | 12.53 | 0
13265 | 12/10/1997 | 12 | Minimum | 12.33 | 0
13266 | 12/11/1997 | 12 | Minimum | 12.14 | 0
13267 | 12/12/1997 | 12 | Minimum | 11.94 | 0
13268 | 12/13/1997 | 12 | Minimum | 11.75 | 0
13269 | 12/14/1997 | 12 | Minimum | 11.5 | 0
13270 | 12/15/1997 | 12 | Minimum | 11.28 | 0
13271 | 12/16/1997 | 12 | Minimum | 11.1 | 0
13272 | 12/17/1997 | 12 | Minimum | 10.97 | 0
13273 | 12/18/1997 | 12 | Minimum | 10.88 | 0
13274 | 12/19/1997 | 12 | Minimum | 10.82 | 0
13275 | 12/20/1997 | 12 | Minimum | 10.73 | 0
13276 | 12/21/1997 | 12 | Minimum | 10.59 | 0
13277 | 12/22/1997 | 12 | Minimum | 10.42 | 0
13278 | 12/23/1997 | 12 | Minimum | 10.25 | 0
13279 | 12/24/1997 | 12 | Minimum | 10.06 | 0
13280 | 12/25/1997 | 12 | Minimum | 9.85 | 0
13281 | 12/26/1997 | 12 | Minimum | 9.64 | 0
13282 | 12/27/1997 | 12 | Minimum | 9.47 | 0
13283 | 12/28/1997 | 12 | Minimum | 9.28 | 0
13284 | 12/29/1997 | 12 | Minimum | 9.11 | 0
13285 | 12/30/1997 | 12 | Minimum | 8.97 | 0
13286 | 12/31/1997 | 12 | Minimum | 8.85 | 0
13287 | 01/01/1998 | 12 | Minimum | 8.77 | 0
13288 | 01/02/1998 | 12 | Minimum | 8.72 | 0
13289 | 01/03/1998 | 12 | Minimum | 8.72 | 0
13290 | 01/04/1998 | 12 | Minimum | 8.77 | 0
13291 | 01/05/1998 | 12 | Minimum | 8.8 | 0
13292 | 01/06/1998 | 12 | Minimum | 8.81 | 0
13293 | 01/07/1998 | 12 | Minimum | 8.74 | 0
13294 | 01/08/1998 | 12 | Minimum | 8.65 | 0
13295 | 01/09/1998 | 12 | Minimum | 8.53 | 0
13296 | 01/10/1998 | 12 | Minimum | 8.47 | 0
13297 | 01/11/1998 | 12 | Minimum | 8.45 | 0
13298 | 01/12/1998 | 12 | Minimum | 8.45 | 0
13299 | 01/12/1998 | 12 | Minimum | 8.45 | 0
13300 | 01/13/1998 | 12 | Minimum | 8.47 | 0
13301 | 01/14/1998 | 12 | Minimum | 8.52 | 0
13302 | 01/15/1998 | 12 | Minimum | 8.56 | 0
13303 | 01/16/1998 | 12 | Minimum | 8.55 | 0
13304 | 01/17/1998 | 12 | Minimum | 8.53 | 0
13305 | 01/18/1998 | 12 | Minimum | 8.18 | 0
13306 | 01/19/1998 | 12 | Minimum | 8.5 | 0
13307 | 01/20/1998 | 12 | Minimum | 8.69 | 0
13308 | 01/21/1998 | 12 | Minimum | 8.77 | 0
13309 | 01/22/1998 | 12 | Minimum | 8.78 | 0
13310 | 01/23/1998 | 12 | Minimum | 8.75 | 0
13311 | 01/24/1998 | 12 | Minimum | 8.75 | 0
13312 | 01/25/1998 | 12 | Minimum | 8.75 | 0
13313 | 01/26/1998 | 12 | Minimum | 8.76 | 0
13314 | 01/27/1998 | 12 | Minimum | 8.76 | 0
13315 | 01/28/1998 | 12 | Minimum | 8.78 | 0
13316 | 01/29/1998 | 12 | Minimum | 8.81 | 0
13317 | 01/30/1998 | 12 | Minimum | 8.88 | 0
13318 | 01/31/1998 | 12 | Minimum | 8.98 | 0
13319 | 02/01/1998 | 12 | Minimum | 9.05 | 0
13320 | 02/02/1998 | 12 | Minimum | 8.56 | 0
13321 | 02/03/1998 | 12 | Minimum | 8.84 | 0
13322 | 02/04/1998 | 12 | Minimum | 8.75 | 0
13323 | 02/05/1998 | 12 | Minimum | 8.72 | 0
13324 | 02/06/1998 | 12 | Minimum | 8.7 | 0
13325 | 02/07/1998 | 12 | Minimum | 8.69 | 0
13326 | 02/08/1998 | 12 | Minimum | 8.69 | 0
13327 | 02/09/1998 | 12 | Minimum | 8.67 | 0
13328 | 02/10/1998 | 12 | Minimum | 8.65 | 0
13329 | 02/11/1998 | 12 | Minimum | 8.63 | 0
13330 | 02/12/1998 | 12 | Minimum | 8.59 | 0
13331 | 02/13/1998 | 12 | Minimum | 8.58 | 0
13332 | 02/14/1998 | 12 | Minimum | 8.56 | 0
13333 | 02/15/1998 | 12 | Minimum | 8.54 | 0
13334 | 02/16/1998 | 12 | Minimum | 8.55 | 0
13335 | 02/17/1998 | 12 | Minimum | 8.52 | 0
13336 | 02/18/1998 | 12 | Minimum | 8.46 | 0
13337 | 02/19/1998 | 12 | Minimum | 8.42 | 0
13338 | 02/20/1998 | 12 | Minimum | 8.41 | 0
13339 | 02/21/1998 | 12 | Minimum | 8.43 | 0
13340 | 02/22/1998 | 12 | Minimum | 8.47 | 0
13341 | 02/23/1998 | 12 | Minimum | 8.54 | 0
13342 | 02/24/1998 | 12 | Minimum | 8.56 | 0
13343 | 02/25/1998 | 12 | Minimum | 8.51 | 0
13344 | 02/26/1998 | 12 | Minimum | 8.43 | 0
13345 | 02/27/1998 | 12 | Minimum | 8.39 | 0
13346 | 02/28/1998 | 12 | Minimum | 8.38 | 0
13347 | 03/01/1998 | 12 | Minimum | 8.41 | 0
13348 | 03/02/1998 | 12 | Minimum | 8.47 | 0
13349 | 03/03/1998 | 12 | Minimum | 8.62 | 0
13350 | 03/04/1998 | 12 | Minimum | 8.75 | 0
13351 | 03/05/1998 | 12 | Minimum | 8.95 | 0
13352 | 03/06/1998 | 12 | Minimum | 8.76 | 0
13353 | 03/07/1998 | 12 | Minimum | 9.17 | 0
13354 | 03/08/1998 | 12 | Minimum | 9.14 | 0
13355 | 03/09/1998 | 12 | Minimum | 9.11 | 0
13356 | 03/10/1998 | 12 | Minimum | 9.1 | 0
13357 | 03/11/1998 | 12 | Minimum | 9.14 | 0
13358 | 03/12/1998 | 12 | Minimum | 9.27 | 0
13359 | 03/13/1998 | 12 | Minimum | 9.42 | 0
13360 | 03/14/1998 | 12 | Minimum | 9.62 | 0
13361 | 03/15/1998 | 12 | Minimum | 9.86 | 0
13362 | 03/16/1998 | 12 | Minimum | 10.05 | 0
13363 | 03/17/1998 | 12 | Minimum | 10.25 | 0
13364 | 03/18/1998 | 12 | Minimum | 10.5 | 0
13365 | 03/19/1998 | 12 | Minimum | 10.71 | 0
13366 | 03/20/1998 | 12 | Minimum | 10.87 | 0
13367 | 03/21/1998 | 12 | Minimum | 11.01 | 0
13368 | 03/22/1998 | 12 | Minimum | 11.15 | 0
13369 | 03/23/1998 | 12 | Minimum | 11.34 | 0
13370 | 03/24/1998 | 12 | Minimum | 11.51 | 0
13371 | 03/25/1998 | 12 | Minimum | 11.75 | 0
13372 | 03/26/1998 | 12 | Minimum | 11.85 | 0
13373 | 03/27/1998 | 12 | Minimum | 11.89 | 0
13374 | 03/28/1998 | 12 | Minimum | 11.93 | 0
13375 | 03/29/1998 | 12 | Minimum | 11.99 | 0
13376 | 03/30/1998 | 12 | Minimum | 11.98 | 0
13377 | 03/31/1998 | 12 | Minimum | 11.91 | 0
13378 | 04/01/1998 | 12 | Minimum | 10.9 | 0
13379 | 04/02/1998 | 12 | Minimum | 11.69 | 0
13380 | 04/03/1998 | 12 | Minimum | 11.59 | 0
13381 | 04/04/1998 | 12 | Minimum | 11.56 | 0
13382 | 04/05/1998 | 12 | Minimum | 11.53 | 0
13383 | 04/06/1998 | 12 | Minimum | 11.5 | 0
13384 | 04/07/1998 | 12 | Minimum | 11.45 | 0
13385 | 04/08/1998 | 12 | Minimum | 11.42 | 0
13386 | 04/09/1998 | 12 | Minimum | 11.41 | 0
13387 | 04/10/1998 | 12 | Minimum | 11.44 | 0
13388 | 04/11/1998 | 12 | Minimum | 11.51 | 0
13389 | 04/12/1998 | 12 | Minimum | 11.62 | 0
13390 | 04/13/1998 | 12 | Minimum | 11.73 | 0
13391 | 04/14/1998 | 12 | Minimum | 11.8 | 0
13392 | 04/15/1998 | 12 | Minimum | 11.8 | 0
13393 | 04/16/1998 | 12 | Minimum | 11.78 | 0
13394 | 04/17/1998 | 12 | Minimum | 11.76 | 0
13395 | 04/18/1998 | 12 | Minimum | 11.78 | 0
13396 | 04/19/1998 | 12 | Minimum | 11.86 | 0
13397 | 04/20/1998 | 12 | Minimum | 12.01 | 0
13398 | 04/21/1998 | 12 | Minimum | 12.23 | 0
13399 | 04/22/1998 | 12 | Minimum | 12.53 | 0
13400 | 04/23/1998 | 12 | Minimum | 12.88 | 0
13401 | 04/24/1998 | 12 | Minimum | 13.26 | 0
13402 | 04/25/1998 | 12 | Minimum | 13.58 | 0
13403 | 04/26/1998 | 12 | Minimum | 13.85 | 0
13404 | 04/27/1998 | 12 | Minimum | 14.06 | 0
13405 | 04/28/1998 | 12 | Minimum | 14.26 | 0
13406 | 04/29/1998 | 12 | Minimum | 14.43 | 0
13407 | 04/30/1998 | 12 | Minimum | 14.63 | 0
13408 | 05/01/1998 | 12 | Minimum | 14.89 | 0
13409 | 05/02/1998 | 12 | Minimum | 15.16 | 0
13410 | 05/03/1998 | 12 | Minimum | 15.41 | 0
13411 | 05/04/1998 | 12 | Minimum | 15.66 | 0
13412 | 05/05/1998 | 12 | Minimum | 16.04 | 0
13413 | 05/06/1998 | 12 | Minimum | 16.09 | 0
13414 | 05/07/1998 | 12 | Minimum | 16.07 | 0
13415 | 05/08/1998 | 12 | Minimum | 16.02 | 0
13416 | 05/09/1998 | 12 | Minimum | 15.97 | 0
13417 | 05/10/1998 | 12 | Minimum | 15.96 | 0
13418 | 05/11/1998 | 12 | Minimum | 15.96 | 0
13419 | 05/12/1998 | 12 | Minimum | 15.93 | 0
13420 | 05/13/1998 | 12 | Minimum | 15.93 | 0
13421 | 05/14/1998 | 12 | Minimum | 15.81 | 0
13422 | 05/15/1998 | 12 | Minimum | 15.64 | 0
13423 | 05/16/1998 | 12 | Minimum | 15.57 | 0
13424 | 05/17/1998 | 12 | Minimum | 15.55 | 0
13425 | 05/18/1998 | 12 | Minimum | 15.52 | 0
13426 | 05/19/1998 | 12 | Minimum | 15.51 | 0
13427 | 05/20/1998 | 12 | Minimum | 15.52 | 0
13428 | 05/21/1998 | 12 | Minimum | 15.61 | 0
13429 | 05/22/1998 | 12 | Minimum | 15.76 | 0
13430 | 05/23/1998 | 12 | Minimum | 15.87 | 0
13431 | 05/24/1998 | 12 | Minimum | 15.94 | 0
13432 | 05/25/1998 | 12 | Minimum | 16.04 | 0
16640 | 10/05/1997 | 15 | Minimum | 23.68 | 0
16641 | 10/06/1997 | 15 | Minimum | 23.6 | 0
16642 | 10/07/1997 | 15 | Minimum | 23.53 | 0
18018 | 05/23/1998 | 16 | Minimum | 14.7 | 0
18019 | 05/24/1998 | 16 | Minimum | 14.74 | 0
18020 | 05/25/1998 | 16 | Minimum | 14.79 | 0
11650 | 08/29/1996 | 11 | Minimum | 27.82 | 0
11651 | 08/30/1996 | 11 | Minimum | 27.78 | 0
11652 | 08/31/1996 | 11 | Minimum | 27.75 | 0
11653 | 09/01/1996 | 11 | Minimum | 27.82 | 0
11654 | 09/02/1996 | 11 | Minimum | 27.81 | 0
11655 | 09/03/1996 | 11 | Minimum | 27.81 | 0
11656 | 09/04/1996 | 11 | Minimum | 27.75 | 0
11657 | 09/05/1996 | 11 | Minimum | 27.66 | 0
11658 | 09/06/1996 | 11 | Minimum | 27.47 | 0
11659 | 09/07/1996 | 11 | Minimum | 27.23 | 0
11660 | 09/08/1996 | 11 | Minimum | 27.04 | 0
11661 | 09/09/1996 | 11 | Minimum | 26.9 | 0
11662 | 09/10/1996 | 11 | Minimum | 26.79 | 0
11663 | 09/11/1996 | 11 | Minimum | 26.85 | 0
11664 | 09/12/1996 | 11 | Minimum | 26.89 | 0
11665 | 09/13/1996 | 11 | Minimum | 26.94 | 0
11666 | 09/14/1996 | 11 | Minimum | 26.74 | 0
11667 | 09/15/1996 | 11 | Minimum | 26.44 | 0
11668 | 09/16/1996 | 11 | Minimum | 26.17 | 0
11669 | 09/17/1996 | 11 | Minimum | 25.87 | 0
11670 | 09/18/1996 | 11 | Minimum | 25.57 | 0
11671 | 09/19/1996 | 11 | Minimum | 25.31 | 0
11672 | 09/20/1996 | 11 | Minimum | 25.07 | 0
11673 | 09/21/1996 | 11 | Minimum | 24.92 | 0
11674 | 09/22/1996 | 11 | Minimum | 24.82 | 0
11675 | 09/23/1996 | 11 | Minimum | 24.8 | 0
11676 | 09/24/1996 | 11 | Minimum | 24.74 | 0
11677 | 09/25/1996 | 11 | Minimum | 24.67 | 0
11678 | 09/26/1996 | 11 | Minimum | 24.59 | 0
11679 | 09/27/1996 | 11 | Minimum | 24.49 | 0
11680 | 09/28/1996 | 11 | Minimum | 24.33 | 0
11681 | 09/29/1996 | 11 | Minimum | 24.21 | 0
11682 | 09/30/1996 | 11 | Minimum | 24.06 | 0
11683 | 10/01/1996 | 11 | Minimum | 24.09 | 0
11684 | 10/02/1996 | 11 | Minimum | 24.09 | 0
11685 | 10/03/1996 | 11 | Minimum | 24.09 | 0
11686 | 10/04/1996 | 11 | Minimum | 24.07 | 0
11687 | 10/05/1996 | 11 | Minimum | 24.04 | 0
11688 | 10/06/1996 | 11 | Minimum | 23.99 | 0
11689 | 10/07/1996 | 11 | Minimum | 23.95 | 0
11690 | 10/08/1996 | 11 | Minimum | 23.9 | 0
11691 | 10/09/1996 | 11 | Minimum | 23.85 | 0
11692 | 10/10/1996 | 11 | Minimum | 23.8 | 0
11693 | 10/11/1996 | 11 | Minimum | 23.79 | 0
11694 | 10/12/1996 | 11 | Minimum | 23.77 | 0
11695 | 10/13/1996 | 11 | Minimum | 23.69 | 0
11696 | 10/14/1996 | 11 | Minimum | 23.54 | 0
11697 | 10/15/1996 | 11 | Minimum | 23.34 | 0
11698 | 10/16/1996 | 11 | Minimum | 23.11 | 0
11699 | 10/17/1996 | 11 | Minimum | 22.83 | 0
11700 | 10/18/1996 | 11 | Minimum | 22.47 | 0
11701 | 10/19/1996 | 11 | Minimum | 22.11 | 0
11702 | 10/20/1996 | 11 | Minimum | 21.72 | 0
11703 | 10/21/1996 | 11 | Minimum | 21.28 | 0
11704 | 10/22/1996 | 11 | Minimum | 20.79 | 0
11705 | 10/23/1996 | 11 | Minimum | 20.33 | 0
11706 | 10/24/1996 | 11 | Minimum | 20 | 0
11707 | 10/25/1996 | 11 | Minimum | 19.76 | 0
11708 | 10/26/1996 | 11 | Minimum | 19.47 | 0
11709 | 10/27/1996 | 11 | Minimum | 19.05 | 0
11710 | 10/28/1996 | 11 | Minimum | 18.6 | 0
11711 | 10/29/1996 | 11 | Minimum | 18.18 | 0
11712 | 10/30/1996 | 11 | Minimum | 17.76 | 0
11713 | 10/31/1996 | 11 | Minimum | 17.41 | 0
11714 | 11/01/1996 | 11 | Minimum | 17.06 | 0
11715 | 11/02/1996 | 11 | Minimum | 16.76 | 0
11716 | 11/03/1996 | 11 | Minimum | 16.51 | 0
11717 | 11/04/1996 | 11 | Minimum | 16.32 | 0
11718 | 11/05/1996 | 11 | Minimum | 16.2 | 0
11719 | 11/06/1996 | 11 | Minimum | 16.04 | 0
11720 | 11/07/1996 | 11 | Minimum | 15.82 | 0
11721 | 11/08/1996 | 11 | Minimum | 15.58 | 0
11722 | 11/09/1996 | 11 | Minimum | 15.39 | 0
11723 | 11/10/1996 | 11 | Minimum | 15.23 | 0
11724 | 11/11/1996 | 11 | Minimum | 15.11 | 0
11725 | 11/12/1996 | 11 | Minimum | 15.04 | 0
11726 | 11/13/1996 | 11 | Minimum | 14.97 | 0
11727 | 11/14/1996 | 11 | Minimum | 14.96 | 0
11728 | 11/15/1996 | 11 | Minimum | 14.91 | 0
11729 | 11/16/1996 | 11 | Minimum | 14.82 | 0
11730 | 11/17/1996 | 11 | Minimum | 14.54 | 0
11731 | 11/18/1996 | 11 | Minimum | 14.28 | 0
11732 | 11/19/1996 | 11 | Minimum | 14.17 | 0
11733 | 11/20/1996 | 11 | Minimum | 14.15 | 0
11734 | 11/21/1996 | 11 | Minimum | 14.15 | 0
11735 | 11/22/1996 | 11 | Minimum | 14.12 | 0
11736 | 11/23/1996 | 11 | Minimum | 14.09 | 0
11737 | 11/24/1996 | 11 | Minimum | 14.06 | 0
11738 | 11/25/1996 | 11 | Minimum | 13.96 | 0
11739 | 11/26/1996 | 11 | Minimum | 13.82 | 0
11740 | 11/27/1996 | 11 | Minimum | 13.68 | 0
11741 | 11/28/1996 | 11 | Minimum | 13.49 | 0
11742 | 11/29/1996 | 11 | Minimum | 13.25 | 0
11743 | 11/30/1996 | 11 | Minimum | 12.99 | 0
11744 | 12/01/1996 | 11 | Minimum | 12.7 | 0
11745 | 12/02/1996 | 11 | Minimum | 12.48 | 0
11746 | 12/03/1996 | 11 | Minimum | 12.25 | 0
11747 | 12/04/1996 | 11 | Minimum | 12 | 0
11748 | 12/05/1996 | 11 | Minimum | 11.73 | 0
11749 | 12/06/1996 | 11 | Minimum | 11.59 | 0
11750 | 12/07/1996 | 11 | Minimum | 11.49 | 0
11751 | 12/08/1996 | 11 | Minimum | 11.38 | 0
11752 | 12/09/1996 | 11 | Minimum | 11.33 | 0
11753 | 12/10/1996 | 11 | Minimum | 11.35 | 0
11754 | 12/11/1996 | 11 | Minimum | 11.38 | 0
11755 | 12/12/1996 | 11 | Minimum | 11.38 | 0
11756 | 12/13/1996 | 11 | Minimum | 11.37 | 0
11757 | 12/14/1996 | 11 | Minimum | 11.42 | 0
11758 | 12/15/1996 | 11 | Minimum | 11.49 | 0
11759 | 12/16/1996 | 11 | Minimum | 11.36 | 0
11760 | 12/17/1996 | 11 | Minimum | 11.18 | 0
11761 | 12/18/1996 | 11 | Minimum | 10.98 | 0
11762 | 12/19/1996 | 11 | Minimum | -996 | 0
11763 | 12/20/1996 | 11 | Minimum | -996 | 0
11764 | 12/21/1996 | 11 | Minimum | -996 | 0
11765 | 12/22/1996 | 11 | Minimum | -996 | 0
11766 | 12/23/1996 | 11 | Minimum | -996 | 0
11767 | 12/24/1996 | 11 | Minimum | -996 | 0
11768 | 12/25/1996 | 11 | Minimum | -996 | 0
11769 | 12/26/1996 | 11 | Minimum | -996 | 0
11770 | 12/27/1996 | 11 | Minimum | -996 | 0
11771 | 12/28/1996 | 11 | Minimum | -996 | 0
11772 | 12/29/1996 | 11 | Minimum | -996 | 0
11773 | 12/30/1996 | 11 | Minimum | -996 | 0
11774 | 12/31/1996 | 11 | Minimum | -996 | 0
11775 | 01/01/1997 | 11 | Minimum | -996 | 0
11776 | 01/02/1997 | 11 | Minimum | -996 | 0
11777 | 01/03/1997 | 11 | Minimum | -996 | 0
11778 | 01/04/1997 | 11 | Minimum | -996 | 0
11779 | 01/05/1997 | 11 | Minimum | -996 | 0
11780 | 01/06/1997 | 11 | Minimum | -996 | 0
11781 | 01/07/1997 | 11 | Minimum | -996 | 0
11782 | 01/08/1997 | 11 | Minimum | -996 | 0
11783 | 01/09/1997 | 11 | Minimum | -996 | 0
11784 | 01/10/1997 | 11 | Minimum | -996 | 0
11785 | 01/11/1997 | 11 | Minimum | -996 | 0
11786 | 01/12/1997 | 11 | Minimum | -996 | 0
11787 | 01/13/1997 | 11 | Minimum | -996 | 0
11788 | 01/14/1997 | 11 | Minimum | -996 | 0
11789 | 01/15/1997 | 11 | Minimum | -996 | 0
11790 | 01/16/1997 | 11 | Minimum | -996 | 0
11791 | 01/17/1997 | 11 | Minimum | -996 | 0
11792 | 01/18/1997 | 11 | Minimum | -996 | 0
11793 | 01/19/1997 | 11 | Minimum | -996 | 0
11794 | 01/20/1997 | 11 | Minimum | -996 | 0
11795 | 01/21/1997 | 11 | Minimum | 7.61 | 0
11796 | 01/22/1997 | 11 | Minimum | 7.6 | 0
11797 | 01/23/1997 | 11 | Minimum | 7.63 | 0
11798 | 01/24/1997 | 11 | Minimum | 7.64 | 0
11799 | 01/25/1997 | 11 | Minimum | 7.62 | 0
11800 | 01/26/1997 | 11 | Minimum | 7.6 | 0
11801 | 01/27/1997 | 11 | Minimum | 7.61 | 0
11802 | 01/28/1997 | 11 | Minimum | 7.69 | 0
11803 | 01/29/1997 | 11 | Minimum | 7.75 | 0
11804 | 01/30/1997 | 11 | Minimum | 7.86 | 0
11805 | 01/31/1997 | 11 | Minimum | 7.97 | 0
11806 | 02/01/1997 | 11 | Minimum | 8.1 | 0
11807 | 02/02/1997 | 11 | Minimum | 8.22 | 0
11808 | 02/03/1997 | 11 | Minimum | 8.33 | 0
11809 | 02/04/1997 | 11 | Minimum | 8.5 | 0
11810 | 02/05/1997 | 11 | Minimum | 8.59 | 0
11811 | 02/06/1997 | 11 | Minimum | 8.68 | 0
11812 | 02/07/1997 | 11 | Minimum | 8.69 | 0
11813 | 02/08/1997 | 11 | Minimum | 8.66 | 0
11814 | 02/09/1997 | 11 | Minimum | 8.68 | 0
11815 | 02/10/1997 | 11 | Minimum | 8.67 | 0
11816 | 02/11/1997 | 11 | Minimum | 8.66 | 0
11817 | 02/12/1997 | 11 | Minimum | 8.69 | 0
11818 | 02/13/1997 | 11 | Minimum | 8.72 | 0
11819 | 02/14/1997 | 11 | Minimum | 8.77 | 0
11820 | 02/15/1997 | 11 | Minimum | 8.79 | 0
11821 | 02/16/1997 | 11 | Minimum | 8.84 | 0
11822 | 02/17/1997 | 11 | Minimum | 8.91 | 0
11823 | 02/18/1997 | 11 | Minimum | 9.04 | 0
11824 | 02/19/1997 | 11 | Minimum | 9.18 | 0
11825 | 02/20/1997 | 11 | Minimum | 9.31 | 0
11826 | 02/21/1997 | 11 | Minimum | 9.47 | 0
11827 | 02/22/1997 | 11 | Minimum | 9.57 | 0
11828 | 02/23/1997 | 11 | Minimum | 9.69 | 0
11829 | 02/24/1997 | 11 | Minimum | 9.73 | 0
11830 | 02/25/1997 | 11 | Minimum | 9.67 | 0
11831 | 02/26/1997 | 11 | Minimum | 9.61 | 0
11832 | 02/27/1997 | 11 | Minimum | 9.59 | 0
11833 | 02/28/1997 | 11 | Minimum | 9.67 | 0
11834 | 03/01/1997 | 11 | Minimum | 9.67 | 0
11835 | 03/02/1997 | 11 | Minimum | 9.62 | 0
11836 | 03/03/1997 | 11 | Minimum | 9.56 | 0
11837 | 03/04/1997 | 11 | Minimum | 9.58 | 0
11838 | 03/05/1997 | 11 | Minimum | 9.56 | 0
11839 | 03/06/1997 | 11 | Minimum | 9.54 | 0
11840 | 03/07/1997 | 11 | Minimum | 9.57 | 0
11841 | 03/08/1997 | 11 | Minimum | 9.67 | 0
11842 | 03/09/1997 | 11 | Minimum | 9.8 | 0
11843 | 03/10/1997 | 11 | Minimum | 9.99 | 0
11844 | 03/11/1997 | 11 | Minimum | 10.21 | 0
18847 | 07/10/1997 | 17 | Minimum | -996 | 0
18848 | 07/11/1997 | 17 | Minimum | -996 | 0
13436 | 05/29/1998 | 12 | Minimum | 16.45 | 0
13437 | 05/30/1998 | 12 | Minimum | 16.5 | 0
13438 | 05/31/1998 | 12 | Minimum | 16.57 | 0
11852 | 03/19/1997 | 11 | Minimum | 11.89 | 0
11853 | 03/20/1997 | 11 | Minimum | 12.1 | 0
11854 | 03/21/1997 | 11 | Minimum | 12.38 | 0
11855 | 03/22/1997 | 11 | Minimum | 12.7 | 0
11856 | 03/23/1997 | 11 | Minimum | 12.97 | 0
11857 | 03/24/1997 | 11 | Minimum | 13.21 | 0
11858 | 03/25/1997 | 11 | Minimum | 13.49 | 0
11859 | 03/26/1997 | 11 | Minimum | 13.74 | 0
11860 | 03/27/1997 | 11 | Minimum | 13.94 | 0
11861 | 03/28/1997 | 11 | Minimum | 14.12 | 0
11862 | 03/29/1997 | 11 | Minimum | 14.28 | 0
11863 | 03/30/1997 | 11 | Minimum | 14.44 | 0
11864 | 03/31/1997 | 11 | Minimum | 14.51 | 0
11865 | 04/01/1997 | 11 | Minimum | 14.46 | 0
11866 | 04/02/1997 | 11 | Minimum | 14.35 | 0
11867 | 04/03/1997 | 11 | Minimum | 14.08 | 0
11868 | 04/04/1997 | 11 | Minimum | 13.89 | 0
11869 | 04/05/1997 | 11 | Minimum | 13.83 | 0
11870 | 04/06/1997 | 11 | Minimum | 13.8 | 0
11871 | 04/07/1997 | 11 | Minimum | 13.77 | 0
11872 | 04/08/1997 | 11 | Minimum | 13.76 | 0
11873 | 04/09/1997 | 11 | Minimum | 13.82 | 0
11874 | 04/10/1997 | 11 | Minimum | 13.91 | 0
11875 | 04/11/1997 | 11 | Minimum | 13.87 | 0
11876 | 04/12/1997 | 11 | Minimum | 13.82 | 0
11877 | 04/13/1997 | 11 | Minimum | 13.8 | 0
11878 | 04/14/1997 | 11 | Minimum | 13.77 | 0
11879 | 04/15/1997 | 11 | Minimum | 13.87 | 0
11880 | 04/16/1997 | 11 | Minimum | 14.01 | 0
11881 | 04/17/1997 | 11 | Minimum | 14.24 | 0
11882 | 04/18/1997 | 11 | Minimum | 14.54 | 0
11883 | 04/19/1997 | 11 | Minimum | 14.89 | 0
11884 | 04/20/1997 | 11 | Minimum | 15.19 | 0
11885 | 04/21/1997 | 11 | Minimum | 15.46 | 0
11886 | 04/22/1997 | 11 | Minimum | 15.66 | 0
11887 | 04/23/1997 | 11 | Minimum | 15.85 | 0
11888 | 04/24/1997 | 11 | Minimum | 15.98 | 0
11889 | 04/25/1997 | 11 | Minimum | 16.05 | 0
11890 | 04/26/1997 | 11 | Minimum | 16.14 | 0
11891 | 04/27/1997 | 11 | Minimum | 16.28 | 0
11892 | 04/28/1997 | 11 | Minimum | 16.46 | 0
11893 | 04/29/1997 | 11 | Minimum | -996 | 0
11894 | 04/30/1997 | 11 | Minimum | -996 | 0
11895 | 05/01/1997 | 11 | Minimum | -996 | 0
11896 | 05/02/1997 | 11 | Minimum | -996 | 0
11897 | 05/03/1997 | 11 | Minimum | -996 | 0
11898 | 05/04/1997 | 11 | Minimum | -996 | 0
11899 | 05/05/1997 | 11 | Minimum | -996 | 0
11900 | 05/06/1997 | 11 | Minimum | -996 | 0
11901 | 05/07/1997 | 11 | Minimum | -996 | 0
11902 | 05/08/1997 | 11 | Minimum | -996 | 0
11903 | 05/09/1997 | 11 | Minimum | -996 | 0
11904 | 05/10/1997 | 11 | Minimum | -996 | 0
11905 | 05/11/1997 | 11 | Minimum | -996 | 0
11906 | 05/12/1997 | 11 | Minimum | -996 | 0
11907 | 05/13/1997 | 11 | Minimum | -996 | 0
11908 | 05/14/1997 | 11 | Minimum | -996 | 0
11909 | 05/15/1997 | 11 | Minimum | -996 | 0
11910 | 05/16/1997 | 11 | Minimum | -996 | 0
11911 | 05/17/1997 | 11 | Minimum | -996 | 0
11912 | 05/18/1997 | 11 | Minimum | -996 | 0
11913 | 05/19/1997 | 11 | Minimum | -996 | 0
11914 | 05/20/1997 | 11 | Minimum | -996 | 0
11915 | 05/21/1997 | 11 | Minimum | -996 | 0
11916 | 05/22/1997 | 11 | Minimum | -996 | 0
11917 | 05/23/1997 | 11 | Minimum | -996 | 0
11918 | 05/24/1997 | 11 | Minimum | -996 | 0
11919 | 05/25/1997 | 11 | Minimum | -996 | 0
11920 | 05/26/1997 | 11 | Minimum | -996 | 0
11921 | 05/27/1997 | 11 | Minimum | -996 | 0
11922 | 05/28/1997 | 11 | Minimum | -996 | 0
11923 | 05/29/1997 | 11 | Minimum | -996 | 0
11924 | 05/30/1997 | 11 | Minimum | -996 | 0
11925 | 05/31/1997 | 11 | Minimum | -996 | 0
11926 | 06/01/1997 | 11 | Minimum | -996 | 0
11927 | 06/02/1997 | 11 | Minimum | -996 | 0
11928 | 06/03/1997 | 11 | Minimum | -996 | 0
11929 | 06/04/1997 | 11 | Minimum | -996 | 0
11930 | 06/05/1997 | 11 | Minimum | -996 | 0
11931 | 06/06/1997 | 11 | Minimum | -996 | 0
11932 | 06/07/1997 | 11 | Minimum | -996 | 0
11933 | 06/08/1997 | 11 | Minimum | -996 | 0
11934 | 06/09/1997 | 11 | Minimum | -996 | 0
11935 | 06/10/1997 | 11 | Minimum | -996 | 0
11936 | 06/11/1997 | 11 | Minimum | -996 | 0
11937 | 06/12/1997 | 11 | Minimum | -996 | 0
11938 | 06/13/1997 | 11 | Minimum | -996 | 0
11939 | 06/14/1997 | 11 | Minimum | -996 | 0
11940 | 06/15/1997 | 11 | Minimum | -996 | 0
11941 | 06/16/1997 | 11 | Minimum | -996 | 0
11942 | 06/17/1997 | 11 | Minimum | -996 | 0
11943 | 06/18/1997 | 11 | Minimum | -996 | 0
11944 | 06/19/1997 | 11 | Minimum | -996 | 0
11945 | 06/20/1997 | 11 | Minimum | -996 | 0
11946 | 06/21/1997 | 11 | Minimum | -996 | 0
11947 | 06/22/1997 | 11 | Minimum | -996 | 0
11948 | 06/23/1997 | 11 | Minimum | -996 | 0
11949 | 06/24/1997 | 11 | Minimum | -996 | 0
11950 | 06/25/1997 | 11 | Minimum | -996 | 0
11951 | 06/26/1997 | 11 | Minimum | -996 | 0
11952 | 06/27/1997 | 11 | Minimum | -996 | 0
11953 | 06/28/1997 | 11 | Minimum | -996 | 0
11954 | 06/29/1997 | 11 | Minimum | -996 | 0
11955 | 06/30/1997 | 11 | Minimum | -996 | 0
11956 | 07/01/1997 | 11 | Minimum | -996 | 0
11957 | 07/02/1997 | 11 | Minimum | -996 | 0
11958 | 07/03/1997 | 11 | Minimum | -996 | 0
11959 | 07/04/1997 | 11 | Minimum | -996 | 0
11960 | 07/05/1997 | 11 | Minimum | -996 | 0
11961 | 07/06/1997 | 11 | Minimum | -996 | 0
11962 | 07/07/1997 | 11 | Minimum | -996 | 0
11963 | 07/08/1997 | 11 | Minimum | -996 | 0
11964 | 07/09/1997 | 11 | Minimum | -996 | 0
11965 | 07/10/1997 | 11 | Minimum | -996 | 0
11966 | 07/11/1997 | 11 | Minimum | -996 | 0
11967 | 07/12/1997 | 11 | Minimum | -996 | 0
11968 | 07/13/1997 | 11 | Minimum | -996 | 0
11969 | 07/14/1997 | 11 | Minimum | -996 | 0
11970 | 07/15/1997 | 11 | Minimum | 26.9 | 0
11971 | 07/16/1997 | 11 | Minimum | 27.04 | 0
11972 | 07/17/1997 | 11 | Minimum | 27.23 | 0
11973 | 07/18/1997 | 11 | Minimum | 27.39 | 0
11974 | 07/19/1997 | 11 | Minimum | 27.46 | 0
11975 | 07/20/1997 | 11 | Minimum | 27.47 | 0
11976 | 07/21/1997 | 11 | Minimum | 27.51 | 0
11977 | 07/22/1997 | 11 | Minimum | 27.62 | 0
11978 | 07/23/1997 | 11 | Minimum | 27.77 | 0
11979 | 07/24/1997 | 11 | Minimum | 27.97 | 0
11980 | 07/25/1997 | 11 | Minimum | 27.95 | 0
11981 | 07/26/1997 | 11 | Minimum | 27.9 | 0
11982 | 07/27/1997 | 11 | Minimum | 27.83 | 0
11983 | 07/28/1997 | 11 | Minimum | 27.81 | 0
11984 | 07/29/1997 | 11 | Minimum | 27.8 | 0
11985 | 07/30/1997 | 11 | Minimum | 27.68 | 0
11986 | 07/31/1997 | 11 | Minimum | 27.42 | 0
11987 | 08/01/1997 | 11 | Minimum | 27.17 | 0
11988 | 08/02/1997 | 11 | Minimum | 27.09 | 0
11989 | 08/03/1997 | 11 | Minimum | 27.08 | 0
11990 | 08/04/1997 | 11 | Minimum | 27.14 | 0
11991 | 08/05/1997 | 11 | Minimum | 27.24 | 0
11992 | 08/06/1997 | 11 | Minimum | 27.37 | 0
11993 | 08/07/1997 | 11 | Minimum | 27.58 | 0
11994 | 08/08/1997 | 11 | Minimum | 27.82 | 0
11995 | 08/09/1997 | 11 | Minimum | 28.09 | 0
11996 | 08/10/1997 | 11 | Minimum | 28.33 | 0
11997 | 08/11/1997 | 11 | Minimum | 28.45 | 0
11998 | 08/12/1997 | 11 | Minimum | 28.45 | 0
11999 | 08/13/1997 | 11 | Minimum | 28.45 | 0
12000 | 08/14/1997 | 11 | Minimum | 28.46 | 0
12001 | 08/15/1997 | 11 | Minimum | 28.49 | 0
12002 | 08/16/1997 | 11 | Minimum | 28.56 | 0
12003 | 08/17/1997 | 11 | Minimum | 28.7 | 0
12004 | 08/18/1997 | 11 | Minimum | -996 | 0
12005 | 08/19/1997 | 11 | Minimum | 28.77 | 0
12006 | 08/20/1997 | 11 | Minimum | 28.73 | 0
12007 | 08/21/1997 | 11 | Minimum | 28.66 | 0
12008 | 08/22/1997 | 11 | Minimum | 28.61 | 0
12009 | 08/23/1997 | 11 | Minimum | 28.59 | 0
12010 | 08/24/1997 | 11 | Minimum | 28.62 | 0
12011 | 08/25/1997 | 11 | Minimum | 28.64 | 0
12012 | 08/26/1997 | 11 | Minimum | 28.61 | 0
12013 | 08/27/1997 | 11 | Minimum | 28.59 | 0
12014 | 08/28/1997 | 11 | Minimum | 28.54 | 0
12015 | 08/29/1997 | 11 | Minimum | 28.45 | 0
12016 | 08/30/1997 | 11 | Minimum | 28.37 | 0
12017 | 08/31/1997 | 11 | Minimum | 28.29 | 0
12018 | 09/01/1997 | 11 | Minimum | 28.24 | 0
12019 | 09/02/1997 | 11 | Minimum | 28.21 | 0
12020 | 09/03/1997 | 11 | Minimum | 28.05 | 0
12021 | 09/04/1997 | 11 | Minimum | 27.78 | 0
12022 | 09/05/1997 | 11 | Minimum | 27.6 | 0
12023 | 09/06/1997 | 11 | Minimum | 27.52 | 0
12024 | 09/07/1997 | 11 | Minimum | 27.46 | 0
12025 | 09/08/1997 | 11 | Minimum | 27.43 | 0
12026 | 09/09/1997 | 11 | Minimum | 27.4 | 0
12027 | 09/10/1997 | 11 | Minimum | 27.38 | 0
12028 | 09/11/1997 | 11 | Minimum | 27.34 | 0
12029 | 09/12/1997 | 11 | Minimum | 27.28 | 0
12030 | 09/13/1997 | 11 | Minimum | 27.19 | 0
12031 | 09/14/1997 | 11 | Minimum | 27.14 | 0
12032 | 09/15/1997 | 11 | Minimum | 27.07 | 0
12033 | 09/16/1997 | 11 | Minimum | 26.94 | 0
12034 | 09/17/1997 | 11 | Minimum | 26.74 | 0
12035 | 09/18/1997 | 11 | Minimum | 26.54 | 0
12036 | 09/19/1997 | 11 | Minimum | 26.36 | 0
12037 | 09/20/1997 | 11 | Minimum | 26.14 | 0
12038 | 09/21/1997 | 11 | Minimum | 25.85 | 0
12039 | 09/22/1997 | 11 | Minimum | 25.65 | 0
12040 | 09/23/1997 | 11 | Minimum | 25.52 | 0
12041 | 09/24/1997 | 11 | Minimum | 25.4 | 0
12042 | 09/25/1997 | 11 | Minimum | 25.33 | 0
12043 | 09/26/1997 | 11 | Minimum | 25.22 | 0
17271 | 05/07/1996 | 16 | Minimum | 14.57 | 0
17272 | 05/08/1996 | 16 | Minimum | 14.72 | 0
17273 | 05/09/1996 | 16 | Minimum | 14.81 | 0
13636 | 12/15/1998 | 12 | Minimum | 11.16 | 0
13637 | 12/16/1998 | 12 | Minimum | 11.07 | 0
13638 | 12/17/1998 | 12 | Minimum | 10.98 | 0
13639 | 12/18/1998 | 12 | Minimum | 10.89 | 0
16241 | 09/01/1996 | 15 | Minimum | 25.12 | 0
16242 | 09/02/1996 | 15 | Minimum | 25.14 | 0
16243 | 09/03/1996 | 15 | Minimum | 25.16 | 0
16244 | 09/04/1996 | 15 | Minimum | 25.17 | 0
16245 | 09/05/1996 | 15 | Minimum | 25.17 | 0
16246 | 09/06/1996 | 15 | Minimum | 25.16 | 0
16247 | 09/07/1996 | 15 | Minimum | 25.13 | 0
16248 | 09/08/1996 | 15 | Minimum | 25.1 | 0
16249 | 09/09/1996 | 15 | Minimum | 25.04 | 0
16250 | 09/10/1996 | 15 | Minimum | 24.97 | 0
16251 | 09/11/1996 | 15 | Minimum | 24.92 | 0
16252 | 09/12/1996 | 15 | Minimum | 24.9 | 0
16253 | 09/13/1996 | 15 | Minimum | 24.87 | 0
16254 | 09/14/1996 | 15 | Minimum | 24.85 | 0
16255 | 09/15/1996 | 15 | Minimum | 24.82 | 0
16256 | 09/16/1996 | 15 | Minimum | 24.78 | 0
16257 | 09/17/1996 | 15 | Minimum | 24.71 | 0
16258 | 09/18/1996 | 15 | Minimum | 24.61 | 0
16259 | 09/19/1996 | 15 | Minimum | 24.5 | 0
16260 | 09/20/1996 | 15 | Minimum | 24.39 | 0
16261 | 09/21/1996 | 15 | Minimum | 24.28 | 0
16262 | 09/22/1996 | 15 | Minimum | 24.14 | 0
16263 | 09/23/1996 | 15 | Minimum | 24.05 | 0
16882 | 06/03/1998 | 15 | Minimum | 15.65 | 0
16883 | 06/04/1998 | 15 | Minimum | 15.74 | 0
16884 | 06/05/1998 | 15 | Minimum | 15.86 | 0
16885 | 06/06/1998 | 15 | Minimum | 15.98 | 0
16886 | 06/07/1998 | 15 | Minimum | 16.1 | 0
16887 | 06/08/1998 | 15 | Minimum | 16.19 | 0
16888 | 06/09/1998 | 15 | Minimum | 16.29 | 0
16889 | 06/10/1998 | 15 | Minimum | 16.4 | 0
16890 | 06/11/1998 | 15 | Minimum | 16.48 | 0
16891 | 06/12/1998 | 15 | Minimum | 16.57 | 0
16892 | 06/13/1998 | 15 | Minimum | 16.62 | 0
16893 | 06/14/1998 | 15 | Minimum | 16.69 | 0
16894 | 06/15/1998 | 15 | Minimum | 16.72 | 0
16895 | 06/16/1998 | 15 | Minimum | 16.75 | 0
16896 | 06/17/1998 | 15 | Minimum | 16.8 | 0
16897 | 06/18/1998 | 15 | Minimum | 16.87 | 0
16898 | 06/19/1998 | 15 | Minimum | 16.98 | 0
16899 | 06/20/1998 | 15 | Minimum | 17.09 | 0
16900 | 06/21/1998 | 15 | Minimum | 17.21 | 0
16901 | 06/22/1998 | 15 | Minimum | 17.35 | 0
16902 | 06/23/1998 | 15 | Minimum | 17.5 | 0
16903 | 06/24/1998 | 15 | Minimum | 17.66 | 0
16904 | 06/25/1998 | 15 | Minimum | 17.84 | 0
16905 | 06/26/1998 | 15 | Minimum | 18.02 | 0
16906 | 06/27/1998 | 15 | Minimum | 18.2 | 0
16907 | 06/28/1998 | 15 | Minimum | 18.38 | 0
16908 | 06/29/1998 | 15 | Minimum | 18.54 | 0
16909 | 06/30/1998 | 15 | Minimum | 18.7 | 0
16910 | 07/01/1998 | 15 | Minimum | 18.85 | 0
16911 | 07/02/1998 | 15 | Minimum | 19.04 | 0
16912 | 07/03/1998 | 15 | Minimum | 19.2 | 0
16913 | 07/04/1998 | 15 | Minimum | 19.36 | 0
16914 | 07/05/1998 | 15 | Minimum | 19.51 | 0
16915 | 07/06/1998 | 15 | Minimum | 19.69 | 0
16916 | 07/07/1998 | 15 | Minimum | 19.88 | 0
16917 | 07/08/1998 | 15 | Minimum | 20.04 | 0
16918 | 07/09/1998 | 15 | Minimum | 20.22 | 0
16919 | 07/10/1998 | 15 | Minimum | 20.38 | 0
16920 | 07/11/1998 | 15 | Minimum | 20.56 | 0
16921 | 07/12/1998 | 15 | Minimum | 20.73 | 0
16922 | 07/13/1998 | 15 | Minimum | 20.9 | 0
16923 | 07/14/1998 | 15 | Minimum | 21.07 | 0
16924 | 07/15/1998 | 15 | Minimum | 21.23 | 0
16925 | 07/16/1998 | 15 | Minimum | 21.38 | 0
16926 | 07/17/1998 | 15 | Minimum | -996 | 0
16927 | 07/18/1998 | 15 | Minimum | -996 | 0
16928 | 07/19/1998 | 15 | Minimum | -996 | 0
16929 | 07/20/1998 | 15 | Minimum | -996 | 0
16930 | 07/21/1998 | 15 | Minimum | -996 | 0
16931 | 07/22/1998 | 15 | Minimum | -996 | 0
16932 | 07/23/1998 | 15 | Minimum | -996 | 0
16933 | 07/24/1998 | 15 | Minimum | 22.65 | 0
16934 | 07/25/1998 | 15 | Minimum | 22.84 | 0
16935 | 07/26/1998 | 15 | Minimum | 22.98 | 0
16936 | 07/27/1998 | 15 | Minimum | 23.11 | 0
16937 | 07/28/1998 | 15 | Minimum | 23.21 | 0
16938 | 07/29/1998 | 15 | Minimum | 23.3 | 0
16939 | 07/30/1998 | 15 | Minimum | 23.4 | 0
16940 | 07/31/1998 | 15 | Minimum | 23.48 | 0
16941 | 08/01/1998 | 15 | Minimum | 23.56 | 0
16942 | 08/02/1998 | 15 | Minimum | 23.62 | 0
16943 | 08/03/1998 | 15 | Minimum | -996 | 0
16944 | 08/04/1998 | 15 | Minimum | -996 | 0
16945 | 08/05/1998 | 15 | Minimum | -996 | 0
16946 | 08/06/1998 | 15 | Minimum | -996 | 0
16947 | 08/07/1998 | 15 | Minimum | -996 | 0
16948 | 08/08/1998 | 15 | Minimum | 23.91 | 0
16949 | 08/09/1998 | 15 | Minimum | 23.98 | 0
16950 | 08/10/1998 | 15 | Minimum | 24.07 | 0
16951 | 08/11/1998 | 15 | Minimum | 24.16 | 0
16952 | 08/12/1998 | 15 | Minimum | 24.25 | 0
16953 | 08/13/1998 | 15 | Minimum | 24.33 | 0
16954 | 08/14/1998 | 15 | Minimum | 24.42 | 0
16955 | 08/15/1998 | 15 | Minimum | 24.48 | 0
16956 | 08/16/1998 | 15 | Minimum | 24.58 | 0
16957 | 08/17/1998 | 15 | Minimum | 24.66 | 0
16958 | 08/18/1998 | 15 | Minimum | 24.75 | 0
16959 | 08/19/1998 | 15 | Minimum | 24.81 | 0
16960 | 08/20/1998 | 15 | Minimum | 24.89 | 0
16961 | 08/21/1998 | 15 | Minimum | 24.93 | 0
16962 | 08/22/1998 | 15 | Minimum | 24.97 | 0
16963 | 08/23/1998 | 15 | Minimum | 25 | 0
16964 | 08/24/1998 | 15 | Minimum | 25.02 | 0
16965 | 08/25/1998 | 15 | Minimum | 25.05 | 0
16966 | 08/26/1998 | 15 | Minimum | 25.05 | 0
16967 | 08/27/1998 | 15 | Minimum | 25.07 | 0
16968 | 08/28/1998 | 15 | Minimum | 25.09 | 0
16969 | 08/29/1998 | 15 | Minimum | 25.09 | 0
16970 | 08/30/1998 | 15 | Minimum | 25.11 | 0
16971 | 08/31/1998 | 15 | Minimum | 25.11 | 0
16972 | 09/01/1998 | 15 | Minimum | 25.12 | 0
16973 | 09/02/1998 | 15 | Minimum | 25.16 | 0
16974 | 09/03/1998 | 15 | Minimum | 25.2 | 0
16975 | 09/04/1998 | 15 | Minimum | 25.24 | 0
16976 | 09/05/1998 | 15 | Minimum | 25.3 | 0
16977 | 09/06/1998 | 15 | Minimum | 25.34 | 0
16978 | 09/07/1998 | 15 | Minimum | 25.36 | 0
16979 | 09/08/1998 | 15 | Minimum | 25.38 | 0
16980 | 09/09/1998 | 15 | Minimum | 25.39 | 0
16981 | 09/10/1998 | 15 | Minimum | 25.38 | 0
16982 | 09/11/1998 | 15 | Minimum | 25.35 | 0
16983 | 09/12/1998 | 15 | Minimum | 25.3 | 0
16984 | 09/13/1998 | 15 | Minimum | 25.21 | 0
16985 | 09/14/1998 | 15 | Minimum | 25.12 | 0
16986 | 09/15/1998 | 15 | Minimum | 25.03 | 0
16987 | 09/16/1998 | 15 | Minimum | 24.94 | 0
16988 | 09/17/1998 | 15 | Minimum | 24.88 | 0
16989 | 09/18/1998 | 15 | Minimum | 24.8 | 0
16990 | 09/19/1998 | 15 | Minimum | 24.74 | 0
16991 | 09/20/1998 | 15 | Minimum | 24.7 | 0
16992 | 09/21/1998 | 15 | Minimum | 24.64 | 0
16993 | 09/22/1998 | 15 | Minimum | 24.59 | 0
16994 | 09/23/1998 | 15 | Minimum | 24.53 | 0
16995 | 09/24/1998 | 15 | Minimum | 24.47 | 0
16996 | 09/25/1998 | 15 | Minimum | 24.41 | 0
16997 | 09/26/1998 | 15 | Minimum | 24.34 | 0
16998 | 09/27/1998 | 15 | Minimum | 24.26 | 0
16999 | 09/28/1998 | 15 | Minimum | 24.18 | 0
17000 | 09/29/1998 | 15 | Minimum | 24.06 | 0
17001 | 09/30/1998 | 15 | Minimum | 23.91 | 0
17002 | 10/01/1998 | 15 | Minimum | 23.75 | 0
17003 | 10/02/1998 | 15 | Minimum | -996 | 0
17004 | 10/03/1998 | 15 | Minimum | -996 | 0
17005 | 10/04/1998 | 15 | Minimum | -996 | 0
17006 | 10/05/1998 | 15 | Minimum | -996 | 0
17007 | 10/06/1998 | 15 | Minimum | -996 | 0
17008 | 10/07/1998 | 15 | Minimum | -996 | 0
17009 | 10/08/1998 | 15 | Minimum | -996 | 0
17010 | 10/09/1998 | 15 | Minimum | -996 | 0
17011 | 10/10/1998 | 15 | Minimum | -996 | 0
17012 | 10/11/1998 | 15 | Minimum | -996 | 0
17013 | 10/12/1998 | 15 | Minimum | -996 | 0
17014 | 10/13/1998 | 15 | Minimum | -996 | 0
17015 | 10/14/1998 | 15 | Minimum | -996 | 0
17016 | 10/15/1998 | 15 | Minimum | -996 | 0
17017 | 10/16/1998 | 15 | Minimum | -996 | 0
17018 | 10/17/1998 | 15 | Minimum | -996 | 0
17019 | 10/18/1998 | 15 | Minimum | -996 | 0
17020 | 10/19/1998 | 15 | Minimum | -996 | 0
17021 | 10/20/1998 | 15 | Minimum | -996 | 0
17022 | 10/21/1998 | 15 | Minimum | -996 | 0
17023 | 10/22/1998 | 15 | Minimum | -996 | 0
17024 | 10/23/1998 | 15 | Minimum | -996 | 0
17025 | 10/24/1998 | 15 | Minimum | -996 | 0
17026 | 10/25/1998 | 15 | Minimum | -996 | 0
17027 | 10/26/1998 | 15 | Minimum | -996 | 0
17028 | 10/27/1998 | 15 | Minimum | -996 | 0
17029 | 10/28/1998 | 15 | Minimum | -996 | 0
17030 | 10/29/1998 | 15 | Minimum | -996 | 0
17031 | 10/30/1998 | 15 | Minimum | -996 | 0
17032 | 10/31/1998 | 15 | Minimum | -996 | 0
17033 | 11/01/1998 | 15 | Minimum | -996 | 0
17034 | 11/02/1998 | 15 | Minimum | -996 | 0
17035 | 11/03/1998 | 15 | Minimum | -996 | 0
17036 | 11/04/1998 | 15 | Minimum | -996 | 0
17037 | 11/05/1998 | 15 | Minimum | -996 | 0
17038 | 11/06/1998 | 15 | Minimum | -996 | 0
17039 | 11/07/1998 | 15 | Minimum | -996 | 0
17040 | 11/08/1998 | 15 | Minimum | -996 | 0
17041 | 11/09/1998 | 15 | Minimum | -996 | 0
17042 | 11/10/1998 | 15 | Minimum | -996 | 0
17043 | 11/11/1998 | 15 | Minimum | -996 | 0
17044 | 11/12/1998 | 15 | Minimum | -996 | 0
17045 | 11/13/1998 | 15 | Minimum | -996 | 0
17046 | 11/14/1998 | 15 | Minimum | -996 | 0
17047 | 11/15/1998 | 15 | Minimum | -996 | 0
17048 | 11/16/1998 | 15 | Minimum | -996 | 0
17049 | 11/17/1998 | 15 | Minimum | -996 | 0
17050 | 11/18/1998 | 15 | Minimum | -996 | 0
17051 | 11/19/1998 | 15 | Minimum | 17.04 | 0
17052 | 11/20/1998 | 15 | Minimum | 16.9 | 0
20059 | 09/13/1997 | 18 | Minimum | 23.36 | 0
20060 | 09/14/1997 | 18 | Minimum | 23.35 | 0
20061 | 09/15/1997 | 18 | Minimum | 23.36 | 0
14652 | 08/06/1998 | 13 | Minimum | -996 | 0
14653 | 08/07/1998 | 13 | Minimum | -996 | 0
14654 | 08/08/1998 | 13 | Minimum | 25.71 | 0
18021 | 05/26/1998 | 16 | Minimum | 14.83 | 0
18022 | 05/27/1998 | 16 | Minimum | 14.88 | 0
18023 | 05/28/1998 | 16 | Minimum | 14.94 | 0
18024 | 05/29/1998 | 16 | Minimum | 15 | 0
18025 | 05/30/1998 | 16 | Minimum | 15.06 | 0
18026 | 05/31/1998 | 16 | Minimum | 15.12 | 0
18027 | 06/01/1998 | 16 | Minimum | 15.17 | 0
18028 | 06/02/1998 | 16 | Minimum | 15.23 | 0
18029 | 06/03/1998 | 16 | Minimum | 15.29 | 0
18030 | 06/04/1998 | 16 | Minimum | 15.36 | 0
18031 | 06/05/1998 | 16 | Minimum | 15.45 | 0
18032 | 06/06/1998 | 16 | Minimum | 15.54 | 0
18033 | 06/07/1998 | 16 | Minimum | 15.63 | 0
18034 | 06/08/1998 | 16 | Minimum | 15.74 | 0
18035 | 06/09/1998 | 16 | Minimum | 15.83 | 0
18036 | 06/10/1998 | 16 | Minimum | 15.91 | 0
18037 | 06/11/1998 | 16 | Minimum | 16.02 | 0
18038 | 06/12/1998 | 16 | Minimum | 16.08 | 0
18039 | 06/13/1998 | 16 | Minimum | 16.16 | 0
18040 | 06/14/1998 | 16 | Minimum | 16.23 | 0
18041 | 06/15/1998 | 16 | Minimum | 16.27 | 0
18042 | 06/16/1998 | 16 | Minimum | 16.32 | 0
18043 | 06/17/1998 | 16 | Minimum | 16.36 | 0
18044 | 06/18/1998 | 16 | Minimum | 16.42 | 0
18045 | 06/19/1998 | 16 | Minimum | 16.49 | 0
18046 | 06/20/1998 | 16 | Minimum | 16.58 | 0
18047 | 06/21/1998 | 16 | Minimum | 16.69 | 0
18048 | 06/22/1998 | 16 | Minimum | 16.79 | 0
18049 | 06/23/1998 | 16 | Minimum | 16.94 | 0
18050 | 06/24/1998 | 16 | Minimum | 17.04 | 0
18051 | 06/25/1998 | 16 | Minimum | 17.19 | 0
18052 | 06/26/1998 | 16 | Minimum | 17.34 | 0
18053 | 06/27/1998 | 16 | Minimum | 17.48 | 0
18054 | 06/28/1998 | 16 | Minimum | 17.64 | 0
18055 | 06/29/1998 | 16 | Minimum | 17.79 | 0
18056 | 06/30/1998 | 16 | Minimum | 17.95 | 0
18057 | 07/01/1998 | 16 | Minimum | 18.09 | 0
18058 | 07/02/1998 | 16 | Minimum | 18.24 | 0
18059 | 07/03/1998 | 16 | Minimum | 18.4 | 0
18060 | 07/04/1998 | 16 | Minimum | 18.53 | 0
18061 | 07/05/1998 | 16 | Minimum | 18.69 | 0
18062 | 07/06/1998 | 16 | Minimum | 18.85 | 0
18063 | 07/07/1998 | 16 | Minimum | 19.01 | 0
18064 | 07/08/1998 | 16 | Minimum | 19.14 | 0
18065 | 07/09/1998 | 16 | Minimum | 19.3 | 0
18066 | 07/10/1998 | 16 | Minimum | 19.46 | 0
18067 | 07/11/1998 | 16 | Minimum | 19.62 | 0
18068 | 07/12/1998 | 16 | Minimum | 19.79 | 0
18069 | 07/13/1998 | 16 | Minimum | 19.93 | 0
18070 | 07/14/1998 | 16 | Minimum | 20.09 | 0
18071 | 07/15/1998 | 16 | Minimum | 20.24 | 0
18072 | 07/16/1998 | 16 | Minimum | 20.4 | 0
18073 | 07/17/1998 | 16 | Minimum | -996 | 0
18074 | 07/18/1998 | 16 | Minimum | -996 | 0
18075 | 07/19/1998 | 16 | Minimum | -996 | 0
18076 | 07/20/1998 | 16 | Minimum | -996 | 0
18077 | 07/21/1998 | 16 | Minimum | -996 | 0
18078 | 07/22/1998 | 16 | Minimum | -996 | 0
18079 | 07/23/1998 | 16 | Minimum | -996 | 0
18080 | 07/24/1998 | 16 | Minimum | 21.58 | 0
18081 | 07/25/1998 | 16 | Minimum | 21.75 | 0
18082 | 07/26/1998 | 16 | Minimum | 21.88 | 0
18083 | 07/27/1998 | 16 | Minimum | 22.02 | 0
18084 | 07/28/1998 | 16 | Minimum | 22.15 | 0
18085 | 07/29/1998 | 16 | Minimum | 22.24 | 0
18086 | 07/30/1998 | 16 | Minimum | 22.35 | 0
18087 | 07/31/1998 | 16 | Minimum | 22.44 | 0
18088 | 08/01/1998 | 16 | Minimum | 22.51 | 0
18089 | 08/02/1998 | 16 | Minimum | 22.6 | 0
18090 | 08/03/1998 | 16 | Minimum | -996 | 0
18091 | 08/04/1998 | 16 | Minimum | -996 | 0
18092 | 08/05/1998 | 16 | Minimum | -996 | 0
18093 | 08/06/1998 | 16 | Minimum | -996 | 0
18094 | 08/07/1998 | 16 | Minimum | -996 | 0
18095 | 08/08/1998 | 16 | Minimum | 22.96 | 0
18096 | 08/09/1998 | 16 | Minimum | 23.04 | 0
18097 | 08/10/1998 | 16 | Minimum | 23.11 | 0
18098 | 08/11/1998 | 16 | Minimum | 23.19 | 0
18099 | 08/12/1998 | 16 | Minimum | 23.29 | 0
18100 | 08/13/1998 | 16 | Minimum | 23.35 | 0
18101 | 08/14/1998 | 16 | Minimum | 23.44 | 0
18102 | 08/15/1998 | 16 | Minimum | 23.52 | 0
18103 | 08/16/1998 | 16 | Minimum | 23.61 | 0
18104 | 08/17/1998 | 16 | Minimum | 23.68 | 0
18105 | 08/18/1998 | 16 | Minimum | 23.77 | 0
18106 | 08/19/1998 | 16 | Minimum | 23.85 | 0
18107 | 08/20/1998 | 16 | Minimum | 23.91 | 0
18108 | 08/21/1998 | 16 | Minimum | 23.98 | 0
18109 | 08/22/1998 | 16 | Minimum | 24.03 | 0
18110 | 08/23/1998 | 16 | Minimum | 24.08 | 0
18111 | 08/24/1998 | 16 | Minimum | 24.11 | 0
18112 | 08/25/1998 | 16 | Minimum | 24.15 | 0
18113 | 08/26/1998 | 16 | Minimum | 24.18 | 0
18114 | 08/27/1998 | 16 | Minimum | 24.2 | 0
18115 | 08/28/1998 | 16 | Minimum | 24.23 | 0
18116 | 08/29/1998 | 16 | Minimum | 24.25 | 0
18117 | 08/30/1998 | 16 | Minimum | 24.26 | 0
18118 | 08/31/1998 | 16 | Minimum | 24.28 | 0
18119 | 09/01/1998 | 16 | Minimum | 24.3 | 0
18120 | 09/02/1998 | 16 | Minimum | 24.34 | 0
18121 | 09/03/1998 | 16 | Minimum | 24.37 | 0
18122 | 09/04/1998 | 16 | Minimum | 24.4 | 0
18123 | 09/05/1998 | 16 | Minimum | 24.46 | 0
18124 | 09/06/1998 | 16 | Minimum | 24.49 | 0
18125 | 09/07/1998 | 16 | Minimum | 24.53 | 0
18126 | 09/08/1998 | 16 | Minimum | 24.56 | 0
18127 | 09/09/1998 | 16 | Minimum | 24.59 | 0
18128 | 09/10/1998 | 16 | Minimum | 24.6 | 0
18129 | 09/11/1998 | 16 | Minimum | 24.6 | 0
18130 | 09/12/1998 | 16 | Minimum | 24.58 | 0
18131 | 09/13/1998 | 16 | Minimum | 24.55 | 0
18132 | 09/14/1998 | 16 | Minimum | 24.49 | 0
18133 | 09/15/1998 | 16 | Minimum | 24.43 | 0
18134 | 09/16/1998 | 16 | Minimum | 24.37 | 0
18135 | 09/17/1998 | 16 | Minimum | 24.3 | 0
18136 | 09/18/1998 | 16 | Minimum | 24.25 | 0
18137 | 09/19/1998 | 16 | Minimum | 24.2 | 0
18138 | 09/20/1998 | 16 | Minimum | 24.16 | 0
18139 | 09/21/1998 | 16 | Minimum | 24.11 | 0
18140 | 09/22/1998 | 16 | Minimum | 24.08 | 0
18141 | 09/23/1998 | 16 | Minimum | 24.04 | 0
18142 | 09/24/1998 | 16 | Minimum | 23.99 | 0
18143 | 09/25/1998 | 16 | Minimum | 23.93 | 0
18144 | 09/26/1998 | 16 | Minimum | 23.88 | 0
18145 | 09/27/1998 | 16 | Minimum | 23.82 | 0
18146 | 09/28/1998 | 16 | Minimum | 23.76 | 0
18147 | 09/29/1998 | 16 | Minimum | 23.68 | 0
18148 | 09/30/1998 | 16 | Minimum | 23.58 | 0
18149 | 10/01/1998 | 16 | Minimum | 23.45 | 0
18150 | 10/02/1998 | 16 | Minimum | -996 | 0
18151 | 10/03/1998 | 16 | Minimum | -996 | 0
18152 | 10/04/1998 | 16 | Minimum | -996 | 0
18153 | 10/05/1998 | 16 | Minimum | -996 | 0
18154 | 10/06/1998 | 16 | Minimum | -996 | 0
18155 | 10/07/1998 | 16 | Minimum | -996 | 0
18156 | 10/08/1998 | 16 | Minimum | -996 | 0
18157 | 10/09/1998 | 16 | Minimum | -996 | 0
18158 | 10/10/1998 | 16 | Minimum | -996 | 0
18159 | 10/11/1998 | 16 | Minimum | -996 | 0
18160 | 10/12/1998 | 16 | Minimum | -996 | 0
18161 | 10/13/1998 | 16 | Minimum | -996 | 0
18162 | 10/14/1998 | 16 | Minimum | -996 | 0
18163 | 10/15/1998 | 16 | Minimum | -996 | 0
18164 | 10/16/1998 | 16 | Minimum | -996 | 0
18165 | 10/17/1998 | 16 | Minimum | -996 | 0
18166 | 10/18/1998 | 16 | Minimum | -996 | 0
18167 | 10/19/1998 | 16 | Minimum | -996 | 0
18168 | 10/20/1998 | 16 | Minimum | -996 | 0
18169 | 10/21/1998 | 16 | Minimum | -996 | 0
18170 | 10/22/1998 | 16 | Minimum | -996 | 0
18171 | 10/23/1998 | 16 | Minimum | -996 | 0
18172 | 10/24/1998 | 16 | Minimum | -996 | 0
18173 | 10/25/1998 | 16 | Minimum | -996 | 0
18174 | 10/26/1998 | 16 | Minimum | -996 | 0
18175 | 10/27/1998 | 16 | Minimum | -996 | 0
18176 | 10/28/1998 | 16 | Minimum | -996 | 0
18177 | 10/29/1998 | 16 | Minimum | -996 | 0
18178 | 10/30/1998 | 16 | Minimum | -996 | 0
18179 | 10/31/1998 | 16 | Minimum | -996 | 0
18180 | 11/01/1998 | 16 | Minimum | -996 | 0
18181 | 11/02/1998 | 16 | Minimum | -996 | 0
18182 | 11/03/1998 | 16 | Minimum | -996 | 0
18183 | 11/04/1998 | 16 | Minimum | -996 | 0
18184 | 11/05/1998 | 16 | Minimum | -996 | 0
18185 | 11/06/1998 | 16 | Minimum | -996 | 0
18186 | 11/07/1998 | 16 | Minimum | -996 | 0
18187 | 11/08/1998 | 16 | Minimum | -996 | 0
18188 | 11/09/1998 | 16 | Minimum | -996 | 0
18189 | 11/10/1998 | 16 | Minimum | -996 | 0
18190 | 11/11/1998 | 16 | Minimum | -996 | 0
18191 | 11/12/1998 | 16 | Minimum | -996 | 0
18192 | 11/13/1998 | 16 | Minimum | -996 | 0
18193 | 11/14/1998 | 16 | Minimum | -996 | 0
18194 | 11/15/1998 | 16 | Minimum | -996 | 0
18195 | 11/16/1998 | 16 | Minimum | -996 | 0
18196 | 11/17/1998 | 16 | Minimum | -996 | 0
18197 | 11/18/1998 | 16 | Minimum | -996 | 0
18198 | 11/19/1998 | 16 | Minimum | 17.49 | 0
18199 | 11/20/1998 | 16 | Minimum | 17.36 | 0
18200 | 11/21/1998 | 16 | Minimum | 17.24 | 0
18201 | 11/22/1998 | 16 | Minimum | 17.12 | 0
18202 | 11/23/1998 | 16 | Minimum | 16.98 | 0
18203 | 11/24/1998 | 16 | Minimum | 16.86 | 0
18204 | 11/25/1998 | 16 | Minimum | 16.77 | 0
18205 | 11/26/1998 | 16 | Minimum | 16.67 | 0
18206 | 11/27/1998 | 16 | Minimum | 16.58 | 0
18207 | 11/28/1998 | 16 | Minimum | 16.5 | 0
18208 | 11/29/1998 | 16 | Minimum | 16.41 | 0
18209 | 11/30/1998 | 16 | Minimum | 16.31 | 0
18210 | 12/01/1998 | 16 | Minimum | 16.21 | 0
18211 | 12/02/1998 | 16 | Minimum | 16.12 | 0
18212 | 12/03/1998 | 16 | Minimum | 16.02 | 0
18213 | 12/04/1998 | 16 | Minimum | 15.93 | 0
18214 | 12/05/1998 | 16 | Minimum | 15.86 | 0
21147 | 07/15/1997 | 1 | Maximum | 54.42 | 0
21148 | 07/16/1997 | 1 | Maximum | 49.11 | 0
21149 | 07/17/1997 | 1 | Maximum | 47.95 | 0
17056 | 11/24/1998 | 15 | Minimum | 16.4 | 0
17057 | 11/25/1998 | 15 | Minimum | 16.3 | 0
17058 | 11/26/1998 | 15 | Minimum | 16.21 | 0
13439 | 06/01/1998 | 12 | Minimum | 16.66 | 0
13440 | 06/02/1998 | 12 | Minimum | 16.79 | 0
13441 | 06/03/1998 | 12 | Minimum | 17.03 | 0
13442 | 06/04/1998 | 12 | Minimum | 17.27 | 0
13443 | 06/05/1998 | 12 | Minimum | 17.5 | 0
13444 | 06/06/1998 | 12 | Minimum | 17.62 | 0
13445 | 06/07/1998 | 12 | Minimum | 17.7 | 0
13446 | 06/08/1998 | 12 | Minimum | 17.84 | 0
13447 | 06/09/1998 | 12 | Minimum | 17.95 | 0
13448 | 06/10/1998 | 12 | Minimum | 18.03 | 0
13449 | 06/11/1998 | 12 | Minimum | 18.08 | 0
13450 | 06/12/1998 | 12 | Minimum | 18.12 | 0
13451 | 06/13/1998 | 12 | Minimum | 18.04 | 0
13452 | 06/14/1998 | 12 | Minimum | 18.02 | 0
13453 | 06/15/1998 | 12 | Minimum | 18.03 | 0
13454 | 06/16/1998 | 12 | Minimum | 18.12 | 0
13455 | 06/17/1998 | 12 | Minimum | 18.33 | 0
13456 | 06/18/1998 | 12 | Minimum | 18.55 | 0
13457 | 06/19/1998 | 12 | Minimum | 18.78 | 0
13458 | 06/20/1998 | 12 | Minimum | 19 | 0
13459 | 06/21/1998 | 12 | Minimum | 19.25 | 0
13460 | 06/22/1998 | 12 | Minimum | 19.52 | 0
13461 | 06/23/1998 | 12 | Minimum | 19.83 | 0
13462 | 06/24/1998 | 12 | Minimum | 20.14 | 0
13463 | 06/25/1998 | 12 | Minimum | 20.42 | 0
13464 | 06/26/1998 | 12 | Minimum | 20.67 | 0
13465 | 06/27/1998 | 12 | Minimum | 20.91 | 0
13466 | 06/28/1998 | 12 | Minimum | 21.11 | 0
13467 | 06/29/1998 | 12 | Minimum | 21.29 | 0
13468 | 06/30/1998 | 12 | Minimum | 21.49 | 0
13469 | 07/01/1998 | 12 | Minimum | 21.67 | 0
13470 | 07/02/1998 | 12 | Minimum | 21.91 | 0
13471 | 07/03/1998 | 12 | Minimum | 22.11 | 0
13472 | 07/04/1998 | 12 | Minimum | 22.35 | 0
13473 | 07/05/1998 | 12 | Minimum | 22.56 | 0
13474 | 07/06/1998 | 12 | Minimum | 22.8 | 0
13475 | 07/07/1998 | 12 | Minimum | 23.01 | 0
13476 | 07/08/1998 | 12 | Minimum | 23.24 | 0
13477 | 07/09/1998 | 12 | Minimum | 23.45 | 0
13478 | 07/10/1998 | 12 | Minimum | 23.71 | 0
13479 | 07/11/1998 | 12 | Minimum | 23.92 | 0
13480 | 07/12/1998 | 12 | Minimum | 24.11 | 0
13481 | 07/13/1998 | 12 | Minimum | 24.27 | 0
13482 | 07/14/1998 | 12 | Minimum | 24.44 | 0
13483 | 07/15/1998 | 12 | Minimum | 24.59 | 0
13484 | 07/16/1998 | 12 | Minimum | 24.76 | 0
13485 | 07/17/1998 | 12 | Minimum | -996 | 0
13486 | 07/18/1998 | 12 | Minimum | -996 | 0
13487 | 07/19/1998 | 12 | Minimum | -996 | 0
13488 | 07/20/1998 | 12 | Minimum | -996 | 0
13489 | 07/21/1998 | 12 | Minimum | -996 | 0
13490 | 07/22/1998 | 12 | Minimum | -996 | 0
13491 | 07/23/1998 | 12 | Minimum | -996 | 0
13492 | 07/24/1998 | 12 | Minimum | 26.35 | 0
13493 | 07/25/1998 | 12 | Minimum | 26.49 | 0
13494 | 07/26/1998 | 12 | Minimum | 26.49 | 0
13495 | 07/27/1998 | 12 | Minimum | 26.48 | 0
13496 | 07/28/1998 | 12 | Minimum | 26.49 | 0
13497 | 07/29/1998 | 12 | Minimum | 26.5 | 0
13498 | 07/30/1998 | 12 | Minimum | 26.62 | 0
13499 | 07/31/1998 | 12 | Minimum | 26.64 | 0
13500 | 08/01/1998 | 12 | Minimum | 26.61 | 0
13501 | 08/02/1998 | 12 | Minimum | 26.53 | 0
13502 | 08/03/1998 | 12 | Minimum | -996 | 0
13503 | 08/04/1998 | 12 | Minimum | -996 | 0
13504 | 08/05/1998 | 12 | Minimum | -996 | 0
13505 | 08/06/1998 | 12 | Minimum | -996 | 0
13506 | 08/07/1998 | 12 | Minimum | -996 | 0
13507 | 08/08/1998 | 12 | Minimum | 26.86 | 0
13508 | 08/09/1998 | 12 | Minimum | 27.01 | 0
13509 | 08/10/1998 | 12 | Minimum | 27.13 | 0
13510 | 08/11/1998 | 12 | Minimum | 27.19 | 0
13511 | 08/12/1998 | 12 | Minimum | 27.25 | 0
13512 | 08/13/1998 | 12 | Minimum | 27.32 | 0
13513 | 08/14/1998 | 12 | Minimum | 27.41 | 0
13514 | 08/15/1998 | 12 | Minimum | 27.52 | 0
13515 | 08/16/1998 | 12 | Minimum | 27.65 | 0
13516 | 08/17/1998 | 12 | Minimum | 27.7 | 0
13517 | 08/18/1998 | 12 | Minimum | 27.73 | 0
13518 | 08/19/1998 | 12 | Minimum | 27.73 | 0
13519 | 08/20/1998 | 12 | Minimum | 27.7 | 0
13520 | 08/21/1998 | 12 | Minimum | 27.67 | 0
13521 | 08/22/1998 | 12 | Minimum | 27.64 | 0
13522 | 08/23/1998 | 12 | Minimum | 27.6 | 0
13523 | 08/24/1998 | 12 | Minimum | 27.55 | 0
13524 | 08/25/1998 | 12 | Minimum | 27.51 | 0
13525 | 08/26/1998 | 12 | Minimum | 27.47 | 0
13526 | 08/27/1998 | 12 | Minimum | 27.45 | 0
13527 | 08/28/1998 | 12 | Minimum | 27.41 | 0
13528 | 08/29/1998 | 12 | Minimum | 27.39 | 0
13529 | 08/30/1998 | 12 | Minimum | 27.4 | 0
13530 | 08/31/1998 | 12 | Minimum | 27.41 | 0
13531 | 09/01/1998 | 12 | Minimum | 27.5 | 0
13532 | 09/02/1998 | 12 | Minimum | 27.57 | 0
13533 | 09/03/1998 | 12 | Minimum | 27.65 | 0
13534 | 09/04/1998 | 12 | Minimum | 27.69 | 0
13535 | 09/05/1998 | 12 | Minimum | 27.73 | 0
13536 | 09/06/1998 | 12 | Minimum | 27.7 | 0
13537 | 09/07/1998 | 12 | Minimum | 27.64 | 0
13538 | 09/08/1998 | 12 | Minimum | 27.55 | 0
13539 | 09/09/1998 | 12 | Minimum | 27.48 | 0
13540 | 09/10/1998 | 12 | Minimum | 27.34 | 0
13541 | 09/11/1998 | 12 | Minimum | 27.09 | 0
13542 | 09/12/1998 | 12 | Minimum | 26.82 | 0
13543 | 09/13/1998 | 12 | Minimum | 26.56 | 0
13544 | 09/14/1998 | 12 | Minimum | 26.37 | 0
13545 | 09/15/1998 | 12 | Minimum | 26.23 | 0
13546 | 09/16/1998 | 12 | Minimum | 26.17 | 0
13547 | 09/17/1998 | 12 | Minimum | 26.09 | 0
13548 | 09/18/1998 | 12 | Minimum | 26.03 | 0
13549 | 09/19/1998 | 12 | Minimum | 25.99 | 0
13550 | 09/20/1998 | 12 | Minimum | 25.91 | 0
13551 | 09/21/1998 | 12 | Minimum | 25.8 | 0
13552 | 09/22/1998 | 12 | Minimum | 25.69 | 0
13553 | 09/23/1998 | 12 | Minimum | 25.56 | 0
13554 | 09/24/1998 | 12 | Minimum | 25.43 | 0
13555 | 09/25/1998 | 12 | Minimum | 25.32 | 0
13556 | 09/26/1998 | 12 | Minimum | 25.17 | 0
13557 | 09/27/1998 | 12 | Minimum | 24.98 | 0
13558 | 09/28/1998 | 12 | Minimum | 24.69 | 0
13559 | 09/29/1998 | 12 | Minimum | 24.34 | 0
13560 | 09/30/1998 | 12 | Minimum | 24.06 | 0
13561 | 10/01/1998 | 12 | Minimum | 23.77 | 0
13562 | 10/02/1998 | 12 | Minimum | -996 | 0
13563 | 10/03/1998 | 12 | Minimum | -996 | 0
13564 | 10/04/1998 | 12 | Minimum | -996 | 0
13565 | 10/05/1998 | 12 | Minimum | -996 | 0
13566 | 10/06/1998 | 12 | Minimum | -996 | 0
13567 | 10/07/1998 | 12 | Minimum | -996 | 0
13568 | 10/08/1998 | 12 | Minimum | -996 | 0
13569 | 10/09/1998 | 12 | Minimum | -996 | 0
13570 | 10/10/1998 | 12 | Minimum | -996 | 0
13571 | 10/11/1998 | 12 | Minimum | -996 | 0
13572 | 10/12/1998 | 12 | Minimum | -996 | 0
13573 | 10/13/1998 | 12 | Minimum | -996 | 0
13574 | 10/14/1998 | 12 | Minimum | -996 | 0
13575 | 10/15/1998 | 12 | Minimum | -996 | 0
13576 | 10/16/1998 | 12 | Minimum | -996 | 0
13577 | 10/17/1998 | 12 | Minimum | -996 | 0
13578 | 10/18/1998 | 12 | Minimum | -996 | 0
13579 | 10/19/1998 | 12 | Minimum | -996 | 0
13580 | 10/20/1998 | 12 | Minimum | -996 | 0
13581 | 10/21/1998 | 12 | Minimum | -996 | 0
13582 | 10/22/1998 | 12 | Minimum | -996 | 0
13583 | 10/23/1998 | 12 | Minimum | -996 | 0
13584 | 10/24/1998 | 12 | Minimum | -996 | 0
13585 | 10/25/1998 | 12 | Minimum | -996 | 0
13586 | 10/26/1998 | 12 | Minimum | -996 | 0
13587 | 10/27/1998 | 12 | Minimum | -996 | 0
13588 | 10/28/1998 | 12 | Minimum | -996 | 0
13589 | 10/29/1998 | 12 | Minimum | -996 | 0
13590 | 10/30/1998 | 12 | Minimum | -996 | 0
13591 | 10/31/1998 | 12 | Minimum | -996 | 0
13592 | 11/01/1998 | 12 | Minimum | -996 | 0
13593 | 11/02/1998 | 12 | Minimum | -996 | 0
13594 | 11/03/1998 | 12 | Minimum | -996 | 0
13595 | 11/04/1998 | 12 | Minimum | -996 | 0
13596 | 11/05/1998 | 12 | Minimum | -996 | 0
13597 | 11/06/1998 | 12 | Minimum | -996 | 0
13598 | 11/07/1998 | 12 | Minimum | -996 | 0
13599 | 11/08/1998 | 12 | Minimum | -996 | 0
13600 | 11/09/1998 | 12 | Minimum | -996 | 0
13601 | 11/10/1998 | 12 | Minimum | -996 | 0
13602 | 11/11/1998 | 12 | Minimum | -996 | 0
13603 | 11/12/1998 | 12 | Minimum | -996 | 0
13604 | 11/13/1998 | 12 | Minimum | -996 | 0
13605 | 11/14/1998 | 12 | Minimum | -996 | 0
13606 | 11/15/1998 | 12 | Minimum | -996 | 0
13607 | 11/16/1998 | 12 | Minimum | -996 | 0
13608 | 11/17/1998 | 12 | Minimum | -996 | 0
13609 | 11/18/1998 | 12 | Minimum | -996 | 0
13610 | 11/19/1998 | 12 | Minimum | 14.99 | 0
13611 | 11/20/1998 | 12 | Minimum | 14.84 | 0
13612 | 11/21/1998 | 12 | Minimum | 14.69 | 0
13613 | 11/22/1998 | 12 | Minimum | 14.56 | 0
13614 | 11/23/1998 | 12 | Minimum | 14.51 | 0
13615 | 11/24/1998 | 12 | Minimum | 14.5 | 0
13616 | 11/25/1998 | 12 | Minimum | 14.49 | 0
13617 | 11/26/1998 | 12 | Minimum | 14.41 | 0
13618 | 11/27/1998 | 12 | Minimum | 14.29 | 0
13619 | 11/28/1998 | 12 | Minimum | 14.16 | 0
13620 | 11/29/1998 | 12 | Minimum | 14.02 | 0
13621 | 11/30/1998 | 12 | Minimum | 13.92 | 0
13622 | 12/01/1998 | 12 | Minimum | 13.83 | 0
13623 | 12/02/1998 | 12 | Minimum | 13.74 | 0
13624 | 12/03/1998 | 12 | Minimum | 13.68 | 0
13625 | 12/04/1998 | 12 | Minimum | 13.6 | 0
13626 | 12/05/1998 | 12 | Minimum | 13.49 | 0
13627 | 12/06/1998 | 12 | Minimum | 13.33 | 0
13628 | 12/07/1998 | 12 | Minimum | 13.08 | 0
13629 | 12/08/1998 | 12 | Minimum | 12.83 | 0
13630 | 12/09/1998 | 12 | Minimum | 12.55 | 0
13631 | 12/10/1998 | 12 | Minimum | 12.27 | 0
13632 | 12/11/1998 | 12 | Minimum | 12 | 0
16841 | 04/23/1998 | 15 | Minimum | 12.22 | 0
16842 | 04/24/1998 | 15 | Minimum | 12.35 | 0
16843 | 04/25/1998 | 15 | Minimum | 12.5 | 0
15012 | 06/11/1996 | 14 | Minimum | 19.34 | 0
15013 | 06/12/1996 | 14 | Minimum | 19.61 | 0
15014 | 06/13/1996 | 14 | Minimum | 19.84 | 0
13640 | 12/19/1998 | 12 | Minimum | 10.79 | 0
13641 | 12/20/1998 | 12 | Minimum | 10.68 | 0
13642 | 12/21/1998 | 12 | Minimum | 10.53 | 0
13643 | 12/22/1998 | 12 | Minimum | 10.35 | 0
13644 | 12/23/1998 | 12 | Minimum | 10.15 | 0
13645 | 12/24/1998 | 12 | Minimum | 9.92 | 0
13646 | 12/25/1998 | 12 | Minimum | 9.7 | 0
13647 | 12/26/1998 | 12 | Minimum | 9.42 | 0
13648 | 12/27/1998 | 12 | Minimum | 9.2 | 0
13649 | 12/28/1998 | 12 | Minimum | 8.98 | 0
13650 | 12/29/1998 | 12 | Minimum | 8.82 | 0
13651 | 12/30/1998 | 12 | Minimum | 8.74 | 0
13652 | 12/31/1998 | 12 | Minimum | 8.7 | 0
13653 | 01/01/1999 | 12 | Minimum | 8.67 | 0
13654 | 01/02/1999 | 12 | Minimum | 8.66 | 0
13655 | 01/03/1999 | 12 | Minimum | 8.66 | 0
13656 | 01/04/1999 | 12 | Minimum | 8.63 | 0
13657 | 01/05/1999 | 12 | Minimum | 8.58 | 0
13658 | 01/06/1999 | 12 | Minimum | 8.51 | 0
13659 | 01/07/1999 | 12 | Minimum | 8.45 | 0
13660 | 01/08/1999 | 12 | Minimum | 8.39 | 0
13661 | 01/09/1999 | 12 | Minimum | 8.34 | 0
13662 | 01/10/1999 | 12 | Minimum | 8.29 | 0
13663 | 01/11/1999 | 12 | Minimum | 8.24 | 0
13664 | 01/12/1999 | 12 | Minimum | 8.19 | 0
13665 | 01/13/1999 | 12 | Minimum | 8.16 | 0
13666 | 01/14/1999 | 12 | Minimum | 8.17 | 0
13667 | 01/15/1999 | 12 | Minimum | 8.19 | 0
13668 | 01/16/1999 | 12 | Minimum | 8.21 | 0
13669 | 01/17/1999 | 12 | Minimum | 8.27 | 0
13670 | 01/18/1999 | 12 | Minimum | 8.38 | 0
13671 | 01/19/1999 | 12 | Minimum | 8.47 | 0
13672 | 01/20/1999 | 12 | Minimum | 8.58 | 0
13673 | 01/21/1999 | 12 | Minimum | 8.68 | 0
13674 | 01/22/1999 | 12 | Minimum | 8.75 | 0
13675 | 01/23/1999 | 12 | Minimum | 8.79 | 0
13676 | 01/24/1999 | 12 | Minimum | 8.81 | 0
13677 | 01/25/1999 | 12 | Minimum | 8.83 | 0
13678 | 01/26/1999 | 12 | Minimum | 8.78 | 0
13679 | 01/27/1999 | 12 | Minimum | 8.69 | 0
13680 | 01/28/1999 | 12 | Minimum | 8.61 | 0
13681 | 01/29/1999 | 12 | Minimum | 8.56 | 0
13682 | 01/30/1999 | 12 | Minimum | 8.49 | 0
13683 | 01/31/1999 | 12 | Minimum | 8.42 | 0
13684 | 02/01/1999 | 12 | Minimum | 8.38 | 0
13685 | 02/02/1999 | 12 | Minimum | 8.34 | 0
13686 | 02/03/1999 | 12 | Minimum | 8.3 | 0
13687 | 02/04/1999 | 12 | Minimum | 8.29 | 0
13688 | 02/05/1999 | 12 | Minimum | 8.3 | 0
13689 | 02/06/1999 | 12 | Minimum | 8.34 | 0
13690 | 02/07/1999 | 12 | Minimum | 8.42 | 0
13691 | 02/08/1999 | 12 | Minimum | 8.49 | 0
13692 | 02/09/1999 | 12 | Minimum | 7.97 | 0
13693 | 02/10/1999 | 12 | Minimum | 8.61 | 0
13694 | 02/11/1999 | 12 | Minimum | 8.65 | 0
13695 | 02/12/1999 | 12 | Minimum | 8.59 | 0
13696 | 02/13/1999 | 12 | Minimum | 8.46 | 0
13697 | 02/14/1999 | 12 | Minimum | 8.36 | 0
13698 | 02/15/1999 | 12 | Minimum | 8.33 | 0
13699 | 02/16/1999 | 12 | Minimum | 8.33 | 0
13700 | 02/17/1999 | 12 | Minimum | 8.33 | 0
13701 | 02/18/1999 | 12 | Minimum | 8.38 | 0
13702 | 02/19/1999 | 12 | Minimum | 8.47 | 0
13703 | 02/20/1999 | 12 | Minimum | 8.58 | 0
13704 | 02/21/1999 | 12 | Minimum | 8.69 | 0
13705 | 02/22/1999 | 12 | Minimum | 8.75 | 0
13706 | 02/23/1999 | 12 | Minimum | 8.77 | 0
13707 | 02/24/1999 | 12 | Minimum | 8.79 | 0
13708 | 02/25/1999 | 12 | Minimum | 8.85 | 0
13709 | 02/26/1999 | 12 | Minimum | 8.93 | 0
13710 | 02/27/1999 | 12 | Minimum | 9.05 | 0
13711 | 02/28/1999 | 12 | Minimum | 9.15 | 0
13712 | 03/01/1999 | 12 | Minimum | 9.24 | 0
13713 | 03/02/1999 | 12 | Minimum | 9.39 | 0
13714 | 03/03/1999 | 12 | Minimum | 9.54 | 0
13715 | 03/04/1999 | 12 | Minimum | 9.71 | 0
13716 | 03/05/1999 | 12 | Minimum | 9.91 | 0
13717 | 03/06/1999 | 12 | Minimum | 10.09 | 0
13718 | 03/07/1999 | 12 | Minimum | 10.23 | 0
13719 | 03/08/1999 | 12 | Minimum | 10.27 | 0
13720 | 03/09/1999 | 12 | Minimum | 10.27 | 0
13721 | 03/10/1999 | 12 | Minimum | 10.27 | 0
13722 | 03/11/1999 | 12 | Minimum | 10.24 | 0
13723 | 03/12/1999 | 12 | Minimum | 10.2 | 0
13724 | 03/13/1999 | 12 | Minimum | 10.19 | 0
13725 | 03/14/1999 | 12 | Minimum | 10.21 | 0
13726 | 03/15/1999 | 12 | Minimum | 10.24 | 0
13727 | 03/16/1999 | 12 | Minimum | 10.32 | 0
13728 | 03/17/1999 | 12 | Minimum | 10.41 | 0
13729 | 03/18/1999 | 12 | Minimum | 10.55 | 0
13730 | 03/19/1999 | 12 | Minimum | 10.69 | 0
13731 | 03/20/1999 | 12 | Minimum | 10.86 | 0
13732 | 03/21/1999 | 12 | Minimum | 11.04 | 0
13733 | 03/22/1999 | 12 | Minimum | 11.18 | 0
13734 | 03/23/1999 | 12 | Minimum | 11.25 | 0
13735 | 03/24/1999 | 12 | Minimum | 11.3 | 0
13736 | 03/25/1999 | 12 | Minimum | 11.37 | 0
13737 | 03/26/1999 | 12 | Minimum | 11.53 | 0
13738 | 03/27/1999 | 12 | Minimum | 11.68 | 0
13739 | 03/28/1999 | 12 | Minimum | 11.86 | 0
13740 | 03/29/1999 | 12 | Minimum | 12.04 | 0
13741 | 03/30/1999 | 12 | Minimum | 12.2 | 0
13742 | 03/31/1999 | 12 | Minimum | 12.33 | 0
13743 | 04/01/1999 | 12 | Minimum | 12.43 | 0
13744 | 04/02/1999 | 12 | Minimum | 12.44 | 0
13745 | 04/03/1999 | 12 | Minimum | 12.32 | 0
13746 | 04/04/1999 | 12 | Minimum | 12.21 | 0
13747 | 04/05/1999 | 12 | Minimum | 12.05 | 0
13748 | 04/06/1999 | 12 | Minimum | 11.94 | 0
13749 | 04/07/1999 | 12 | Minimum | 11.88 | 0
13750 | 04/08/1999 | 12 | Minimum | 11.77 | 0
13751 | 04/09/1999 | 12 | Minimum | 11.68 | 0
13752 | 04/10/1999 | 12 | Minimum | 11.57 | 0
13753 | 04/11/1999 | 12 | Minimum | 11.45 | 0
13754 | 04/12/1999 | 12 | Minimum | 11.4 | 0
13755 | 04/13/1999 | 12 | Minimum | 11.38 | 0
13756 | 04/14/1999 | 12 | Minimum | 11.44 | 0
13757 | 04/15/1999 | 12 | Minimum | 11.58 | 0
13758 | 04/16/1999 | 12 | Minimum | 11.79 | 0
13759 | 04/17/1999 | 12 | Minimum | 12.03 | 0
13760 | 04/18/1999 | 12 | Minimum | 12.29 | 0
13761 | 04/19/1999 | 12 | Minimum | 12.57 | 0
13762 | 04/20/1999 | 12 | Minimum | 12.9 | 0
13763 | 04/21/1999 | 12 | Minimum | 13.21 | 0
13764 | 04/22/1999 | 12 | Minimum | 13.52 | 0
13765 | 03/03/1996 | 13 | Minimum | 9.55 | 0
13766 | 03/04/1996 | 13 | Minimum | 9.54 | 0
13767 | 03/05/1996 | 13 | Minimum | 9.56 | 0
13768 | 03/06/1996 | 13 | Minimum | 9.57 | 0
13769 | 03/07/1996 | 13 | Minimum | 9.58 | 0
13770 | 03/08/1996 | 13 | Minimum | 9.56 | 0
13771 | 03/09/1996 | 13 | Minimum | 9.57 | 0
13772 | 03/10/1996 | 13 | Minimum | 9.6 | 0
13773 | 03/11/1996 | 13 | Minimum | 9.69 | 0
13774 | 03/12/1996 | 13 | Minimum | 9.78 | 0
13775 | 03/13/1996 | 13 | Minimum | 9.91 | 0
13776 | 03/14/1996 | 13 | Minimum | 9.99 | 0
13777 | 03/15/1996 | 13 | Minimum | 10.03 | 0
13778 | 03/16/1996 | 13 | Minimum | 10.03 | 0
13779 | 03/17/1996 | 13 | Minimum | 10.06 | 0
13780 | 03/18/1996 | 13 | Minimum | 10.14 | 0
13781 | 03/19/1996 | 13 | Minimum | 10.23 | 0
13782 | 03/20/1996 | 13 | Minimum | 10.39 | 0
13783 | 03/21/1996 | 13 | Minimum | 10.58 | 0
13784 | 03/22/1996 | 13 | Minimum | 10.78 | 0
13785 | 03/23/1996 | 13 | Minimum | 11.03 | 0
13786 | 03/24/1996 | 13 | Minimum | 11.26 | 0
13787 | 03/25/1996 | 13 | Minimum | 11.47 | 0
13788 | 03/26/1996 | 13 | Minimum | 11.61 | 0
12758 | 07/21/1996 | 12 | Minimum | 26.58 | 0
12759 | 07/22/1996 | 12 | Minimum | 26.59 | 0
12760 | 07/23/1996 | 12 | Minimum | 26.68 | 0
12761 | 07/24/1996 | 12 | Minimum | 26.77 | 0
12762 | 07/25/1996 | 12 | Minimum | 26.93 | 0
12763 | 07/26/1996 | 12 | Minimum | 27.08 | 0
12764 | 07/27/1996 | 12 | Minimum | 27.22 | 0
12765 | 07/28/1996 | 12 | Minimum | 27.38 | 0
12766 | 07/29/1996 | 12 | Minimum | 27.53 | 0
12767 | 07/30/1996 | 12 | Minimum | 27.6 | 0
12768 | 07/31/1996 | 12 | Minimum | 27.62 | 0
12769 | 08/01/1996 | 12 | Minimum | 27.63 | 0
12770 | 08/02/1996 | 12 | Minimum | 27.67 | 0
12771 | 08/03/1996 | 12 | Minimum | 27.72 | 0
12772 | 08/04/1996 | 12 | Minimum | 27.74 | 0
12773 | 08/05/1996 | 12 | Minimum | 27.71 | 0
12774 | 08/06/1996 | 12 | Minimum | 27.67 | 0
12775 | 08/07/1996 | 12 | Minimum | 27.58 | 0
12776 | 08/08/1996 | 12 | Minimum | 27.52 | 0
12777 | 08/09/1996 | 12 | Minimum | 27.45 | 0
12778 | 08/10/1996 | 12 | Minimum | 27.51 | 0
12779 | 08/11/1996 | 12 | Minimum | 27.55 | 0
12780 | 08/12/1996 | 12 | Minimum | 27.65 | 0
12781 | 08/13/1996 | 12 | Minimum | 27.79 | 0
12782 | 08/14/1996 | 12 | Minimum | 27.87 | 0
12783 | 08/15/1996 | 12 | Minimum | 27.79 | 0
12784 | 08/16/1996 | 12 | Minimum | 27.69 | 0
12785 | 08/17/1996 | 12 | Minimum | 27.72 | 0
12786 | 08/18/1996 | 12 | Minimum | 27.71 | 0
12787 | 08/19/1996 | 12 | Minimum | 27.67 | 0
12788 | 08/20/1996 | 12 | Minimum | 27.59 | 0
12789 | 08/21/1996 | 12 | Minimum | 27.48 | 0
12790 | 08/22/1996 | 12 | Minimum | 27.39 | 0
12791 | 08/23/1996 | 12 | Minimum | 27.22 | 0
12792 | 08/24/1996 | 12 | Minimum | 27.2 | 0
12793 | 08/25/1996 | 12 | Minimum | 27.18 | 0
12794 | 08/26/1996 | 12 | Minimum | 27.23 | 0
12795 | 08/27/1996 | 12 | Minimum | 27.24 | 0
12796 | 08/28/1996 | 12 | Minimum | 27.24 | 0
12797 | 08/29/1996 | 12 | Minimum | 27.13 | 0
12798 | 08/30/1996 | 12 | Minimum | 27.09 | 0
12799 | 08/31/1996 | 12 | Minimum | 27.1 | 0
12800 | 09/01/1996 | 12 | Minimum | 27.08 | 0
12801 | 09/02/1996 | 12 | Minimum | 27.09 | 0
12802 | 09/03/1996 | 12 | Minimum | 27.13 | 0
16009 | 03/04/1999 | 14 | Minimum | 10.01 | 0
16010 | 03/05/1999 | 14 | Minimum | 10.09 | 0
16011 | 03/06/1999 | 14 | Minimum | 10.21 | 0
15212 | 12/28/1996 | 14 | Minimum | -996 | 0
15213 | 12/29/1996 | 14 | Minimum | -996 | 0
15214 | 12/30/1996 | 14 | Minimum | -996 | 0
15215 | 12/31/1996 | 14 | Minimum | -996 | 0
14655 | 08/09/1998 | 13 | Minimum | 25.84 | 0
14656 | 08/10/1998 | 13 | Minimum | 25.94 | 0
14657 | 08/11/1998 | 13 | Minimum | 26.03 | 0
14658 | 08/12/1998 | 13 | Minimum | 26.11 | 0
14659 | 08/13/1998 | 13 | Minimum | 26.18 | 0
14660 | 08/14/1998 | 13 | Minimum | 26.26 | 0
14661 | 08/15/1998 | 13 | Minimum | 26.35 | 0
14662 | 08/16/1998 | 13 | Minimum | 26.45 | 0
14663 | 08/17/1998 | 13 | Minimum | 26.54 | 0
14664 | 08/18/1998 | 13 | Minimum | 26.61 | 0
14665 | 08/19/1998 | 13 | Minimum | 26.64 | 0
14666 | 08/20/1998 | 13 | Minimum | 26.67 | 0
14667 | 08/21/1998 | 13 | Minimum | 26.67 | 0
14668 | 08/22/1998 | 13 | Minimum | 26.66 | 0
14669 | 08/23/1998 | 13 | Minimum | 26.65 | 0
14670 | 08/24/1998 | 13 | Minimum | 26.63 | 0
14671 | 08/25/1998 | 13 | Minimum | 26.62 | 0
14672 | 08/26/1998 | 13 | Minimum | 26.59 | 0
14673 | 08/27/1998 | 13 | Minimum | 26.58 | 0
14674 | 08/28/1998 | 13 | Minimum | 26.56 | 0
14675 | 08/29/1998 | 13 | Minimum | 26.55 | 0
14676 | 08/30/1998 | 13 | Minimum | 26.54 | 0
14677 | 08/31/1998 | 13 | Minimum | 26.55 | 0
14678 | 09/01/1998 | 13 | Minimum | 26.59 | 0
14679 | 09/02/1998 | 13 | Minimum | 26.65 | 0
14680 | 09/03/1998 | 13 | Minimum | 26.7 | 0
14681 | 09/04/1998 | 13 | Minimum | 26.75 | 0
14682 | 09/05/1998 | 13 | Minimum | 26.8 | 0
14683 | 09/06/1998 | 13 | Minimum | 26.83 | 0
14684 | 09/07/1998 | 13 | Minimum | 26.8 | 0
14685 | 09/08/1998 | 13 | Minimum | 26.76 | 0
14686 | 09/09/1998 | 13 | Minimum | 26.73 | 0
14687 | 09/10/1998 | 13 | Minimum | 26.65 | 0
14688 | 09/11/1998 | 13 | Minimum | 26.52 | 0
14689 | 09/12/1998 | 13 | Minimum | 26.35 | 0
14690 | 09/13/1998 | 13 | Minimum | 26.15 | 0
14691 | 09/14/1998 | 13 | Minimum | 25.99 | 0
14692 | 09/15/1998 | 13 | Minimum | 25.85 | 0
14693 | 09/16/1998 | 13 | Minimum | 25.75 | 0
14694 | 09/17/1998 | 13 | Minimum | 25.67 | 0
14695 | 09/18/1998 | 13 | Minimum | 25.6 | 0
14696 | 09/19/1998 | 13 | Minimum | 25.55 | 0
14697 | 09/20/1998 | 13 | Minimum | 25.49 | 0
14698 | 09/21/1998 | 13 | Minimum | 25.4 | 0
14699 | 09/22/1998 | 13 | Minimum | 25.32 | 0
14700 | 09/23/1998 | 13 | Minimum | 25.22 | 0
14701 | 09/24/1998 | 13 | Minimum | 25.12 | 0
14702 | 09/25/1998 | 13 | Minimum | 25.01 | 0
14703 | 09/26/1998 | 13 | Minimum | 24.92 | 0
14704 | 09/27/1998 | 13 | Minimum | 24.79 | 0
14705 | 09/28/1998 | 13 | Minimum | 24.59 | 0
14706 | 09/29/1998 | 13 | Minimum | 24.35 | 0
14707 | 09/30/1998 | 13 | Minimum | 24.11 | 0
14708 | 10/01/1998 | 13 | Minimum | 23.89 | 0
14709 | 10/02/1998 | 13 | Minimum | -996 | 0
14710 | 10/03/1998 | 13 | Minimum | -996 | 0
14711 | 10/04/1998 | 13 | Minimum | -996 | 0
14712 | 10/05/1998 | 13 | Minimum | -996 | 0
14713 | 10/06/1998 | 13 | Minimum | -996 | 0
14714 | 10/07/1998 | 13 | Minimum | -996 | 0
14715 | 10/08/1998 | 13 | Minimum | -996 | 0
14716 | 10/09/1998 | 13 | Minimum | -996 | 0
14717 | 10/10/1998 | 13 | Minimum | -996 | 0
14718 | 10/11/1998 | 13 | Minimum | -996 | 0
14719 | 10/12/1998 | 13 | Minimum | -996 | 0
14720 | 10/13/1998 | 13 | Minimum | -996 | 0
14721 | 10/14/1998 | 13 | Minimum | -996 | 0
14722 | 10/15/1998 | 13 | Minimum | -996 | 0
14723 | 10/16/1998 | 13 | Minimum | -996 | 0
14724 | 10/17/1998 | 13 | Minimum | -996 | 0
14725 | 10/18/1998 | 13 | Minimum | -996 | 0
14726 | 10/19/1998 | 13 | Minimum | -996 | 0
14727 | 10/20/1998 | 13 | Minimum | -996 | 0
14728 | 10/21/1998 | 13 | Minimum | -996 | 0
14729 | 10/22/1998 | 13 | Minimum | -996 | 0
14730 | 10/23/1998 | 13 | Minimum | -996 | 0
14731 | 10/24/1998 | 13 | Minimum | -996 | 0
14732 | 10/25/1998 | 13 | Minimum | -996 | 0
14733 | 10/26/1998 | 13 | Minimum | -996 | 0
14734 | 10/27/1998 | 13 | Minimum | -996 | 0
14735 | 10/28/1998 | 13 | Minimum | -996 | 0
14736 | 10/29/1998 | 13 | Minimum | -996 | 0
14737 | 10/30/1998 | 13 | Minimum | -996 | 0
14738 | 10/31/1998 | 13 | Minimum | -996 | 0
14739 | 11/01/1998 | 13 | Minimum | -996 | 0
14740 | 11/02/1998 | 13 | Minimum | -996 | 0
14741 | 11/03/1998 | 13 | Minimum | -996 | 0
14742 | 11/04/1998 | 13 | Minimum | -996 | 0
14743 | 11/05/1998 | 13 | Minimum | -996 | 0
14744 | 11/06/1998 | 13 | Minimum | -996 | 0
14745 | 11/07/1998 | 13 | Minimum | -996 | 0
14746 | 11/08/1998 | 13 | Minimum | -996 | 0
14747 | 11/09/1998 | 13 | Minimum | -996 | 0
14748 | 11/10/1998 | 13 | Minimum | -996 | 0
14749 | 11/11/1998 | 13 | Minimum | -996 | 0
14750 | 11/12/1998 | 13 | Minimum | -996 | 0
14751 | 11/13/1998 | 13 | Minimum | -996 | 0
14752 | 11/14/1998 | 13 | Minimum | -996 | 0
14753 | 11/15/1998 | 13 | Minimum | -996 | 0
14754 | 11/16/1998 | 13 | Minimum | -996 | 0
14755 | 11/17/1998 | 13 | Minimum | -996 | 0
14756 | 11/18/1998 | 13 | Minimum | -996 | 0
14757 | 11/19/1998 | 13 | Minimum | 15.78 | 0
14758 | 11/20/1998 | 13 | Minimum | 15.64 | 0
14759 | 11/21/1998 | 13 | Minimum | 15.5 | 0
14760 | 11/22/1998 | 13 | Minimum | 15.37 | 0
14761 | 11/23/1998 | 13 | Minimum | 15.26 | 0
14762 | 11/24/1998 | 13 | Minimum | 15.19 | 0
14763 | 11/25/1998 | 13 | Minimum | 15.15 | 0
14764 | 11/26/1998 | 13 | Minimum | 15.08 | 0
14765 | 11/27/1998 | 13 | Minimum | 14.99 | 0
14766 | 11/28/1998 | 13 | Minimum | 14.87 | 0
14767 | 11/29/1998 | 13 | Minimum | 14.75 | 0
14768 | 11/30/1998 | 13 | Minimum | 14.65 | 0
14769 | 12/01/1998 | 13 | Minimum | 14.55 | 0
14770 | 12/02/1998 | 13 | Minimum | 14.46 | 0
14771 | 12/03/1998 | 13 | Minimum | 14.36 | 0
14772 | 12/04/1998 | 13 | Minimum | 14.29 | 0
14773 | 12/05/1998 | 13 | Minimum | 14.22 | 0
14774 | 12/06/1998 | 13 | Minimum | 14.08 | 0
14775 | 12/07/1998 | 13 | Minimum | 13.93 | 0
14776 | 12/08/1998 | 13 | Minimum | 13.73 | 0
14777 | 12/09/1998 | 13 | Minimum | 13.52 | 0
14778 | 12/10/1998 | 13 | Minimum | 13.28 | 0
14779 | 12/11/1998 | 13 | Minimum | 13.05 | 0
14780 | 12/12/1998 | 13 | Minimum | 12.82 | 0
14781 | 12/13/1998 | 13 | Minimum | 12.58 | 0
14782 | 12/14/1998 | 13 | Minimum | 12.39 | 0
14783 | 12/15/1998 | 13 | Minimum | 12.21 | 0
14784 | 12/16/1998 | 13 | Minimum | 12.09 | 0
14785 | 12/17/1998 | 13 | Minimum | 11.98 | 0
14786 | 12/18/1998 | 13 | Minimum | 11.86 | 0
14787 | 12/19/1998 | 13 | Minimum | 11.76 | 0
14788 | 12/20/1998 | 13 | Minimum | 11.65 | 0
14789 | 12/21/1998 | 13 | Minimum | 11.53 | 0
14790 | 12/22/1998 | 13 | Minimum | 11.39 | 0
14791 | 12/23/1998 | 13 | Minimum | 11.22 | 0
14792 | 12/24/1998 | 13 | Minimum | 11.04 | 0
14793 | 12/25/1998 | 13 | Minimum | 10.83 | 0
14794 | 12/26/1998 | 13 | Minimum | 10.62 | 0
14795 | 12/27/1998 | 13 | Minimum | 10.41 | 0
14796 | 12/28/1998 | 13 | Minimum | 10.21 | 0
14797 | 12/29/1998 | 13 | Minimum | 10.05 | 0
14798 | 12/30/1998 | 13 | Minimum | 9.9 | 0
14799 | 12/31/1998 | 13 | Minimum | 9.79 | 0
14800 | 01/01/1999 | 13 | Minimum | 9.73 | 0
14801 | 01/02/1999 | 13 | Minimum | 9.68 | 0
14802 | 01/03/1999 | 13 | Minimum | 9.64 | 0
14803 | 01/04/1999 | 13 | Minimum | 9.59 | 0
14804 | 01/05/1999 | 13 | Minimum | 9.53 | 0
14805 | 01/06/1999 | 13 | Minimum | 9.47 | 0
14806 | 01/07/1999 | 13 | Minimum | 9.39 | 0
14807 | 01/08/1999 | 13 | Minimum | 9.33 | 0
14808 | 01/09/1999 | 13 | Minimum | 9.28 | 0
14809 | 01/10/1999 | 13 | Minimum | 9.22 | 0
14810 | 01/11/1999 | 13 | Minimum | 9.15 | 0
14811 | 01/12/1999 | 13 | Minimum | 9.1 | 0
14812 | 01/13/1999 | 13 | Minimum | 9.05 | 0
14813 | 01/14/1999 | 13 | Minimum | 9.03 | 0
14814 | 01/15/1999 | 13 | Minimum | 9.01 | 0
14815 | 01/16/1999 | 13 | Minimum | 9.01 | 0
14816 | 01/17/1999 | 13 | Minimum | 9.01 | 0
14817 | 01/18/1999 | 13 | Minimum | 9.05 | 0
14818 | 01/19/1999 | 13 | Minimum | 9.11 | 0
14819 | 01/20/1999 | 13 | Minimum | 9.17 | 0
14820 | 01/21/1999 | 13 | Minimum | 9.26 | 0
14821 | 01/22/1999 | 13 | Minimum | 9.3 | 0
14822 | 01/23/1999 | 13 | Minimum | 9.33 | 0
14823 | 01/24/1999 | 13 | Minimum | 9.36 | 0
14824 | 01/25/1999 | 13 | Minimum | 9.38 | 0
14825 | 01/26/1999 | 13 | Minimum | 9.36 | 0
14826 | 01/27/1999 | 13 | Minimum | 9.32 | 0
14827 | 01/28/1999 | 13 | Minimum | 9.26 | 0
14828 | 01/29/1999 | 13 | Minimum | 9.21 | 0
14829 | 01/30/1999 | 13 | Minimum | 9.16 | 0
14830 | 01/31/1999 | 13 | Minimum | 9.11 | 0
14831 | 02/01/1999 | 13 | Minimum | 9.05 | 0
14832 | 02/02/1999 | 13 | Minimum | 9 | 0
14833 | 02/03/1999 | 13 | Minimum | 8.96 | 0
14834 | 02/04/1999 | 13 | Minimum | 8.93 | 0
14835 | 02/05/1999 | 13 | Minimum | 8.92 | 0
14836 | 02/06/1999 | 13 | Minimum | 8.93 | 0
14837 | 02/07/1999 | 13 | Minimum | 8.97 | 0
14838 | 02/08/1999 | 13 | Minimum | 9.01 | 0
14839 | 02/09/1999 | 13 | Minimum | 8.53 | 0
14840 | 02/10/1999 | 13 | Minimum | 9.04 | 0
14841 | 02/11/1999 | 13 | Minimum | 9.11 | 0
14842 | 02/12/1999 | 13 | Minimum | 9.11 | 0
14843 | 02/13/1999 | 13 | Minimum | 9.02 | 0
14844 | 02/14/1999 | 13 | Minimum | 8.96 | 0
14845 | 02/15/1999 | 13 | Minimum | 8.92 | 0
14846 | 02/16/1999 | 13 | Minimum | 8.89 | 0
14847 | 02/17/1999 | 13 | Minimum | 8.88 | 0
14848 | 02/18/1999 | 13 | Minimum | 8.89 | 0
14849 | 02/19/1999 | 13 | Minimum | 8.93 | 0
17856 | 12/13/1997 | 16 | Minimum | 15.12 | 0
17857 | 12/14/1997 | 16 | Minimum | 14.97 | 0
16444 | 03/23/1997 | 15 | Minimum | 11.96 | 0
16445 | 03/24/1997 | 15 | Minimum | 12.1 | 0
16446 | 03/25/1997 | 15 | Minimum | 12.25 | 0
17059 | 11/27/1998 | 15 | Minimum | 16.12 | 0
17060 | 11/28/1998 | 15 | Minimum | 16.04 | 0
17061 | 11/29/1998 | 15 | Minimum | 15.94 | 0
17062 | 11/30/1998 | 15 | Minimum | 15.84 | 0
17063 | 12/01/1998 | 15 | Minimum | 15.73 | 0
17064 | 12/02/1998 | 15 | Minimum | 15.63 | 0
17065 | 12/03/1998 | 15 | Minimum | 15.55 | 0
17066 | 12/04/1998 | 15 | Minimum | 15.46 | 0
17067 | 12/05/1998 | 15 | Minimum | 15.36 | 0
17068 | 12/06/1998 | 15 | Minimum | 15.29 | 0
17069 | 12/07/1998 | 15 | Minimum | 15.19 | 0
17070 | 12/08/1998 | 15 | Minimum | 15.05 | 0
17071 | 12/09/1998 | 15 | Minimum | 14.92 | 0
17072 | 12/10/1998 | 15 | Minimum | 14.78 | 0
17073 | 12/11/1998 | 15 | Minimum | 14.6 | 0
17074 | 12/12/1998 | 15 | Minimum | 14.43 | 0
17075 | 12/13/1998 | 15 | Minimum | 14.25 | 0
17076 | 12/14/1998 | 15 | Minimum | 14.08 | 0
17077 | 12/15/1998 | 15 | Minimum | 13.9 | 0
17078 | 12/16/1998 | 15 | Minimum | 13.77 | 0
17079 | 12/17/1998 | 15 | Minimum | 13.62 | 0
17080 | 12/18/1998 | 15 | Minimum | 13.5 | 0
17081 | 12/19/1998 | 15 | Minimum | 13.4 | 0
17082 | 12/20/1998 | 15 | Minimum | 13.26 | 0
17083 | 12/21/1998 | 15 | Minimum | 13.15 | 0
17084 | 12/22/1998 | 15 | Minimum | 13.04 | 0
17085 | 12/23/1998 | 15 | Minimum | 12.92 | 0
17086 | 12/24/1998 | 15 | Minimum | 12.78 | 0
17294 | 05/30/1996 | 16 | Minimum | 16.61 | 0
17295 | 05/31/1996 | 16 | Minimum | 16.62 | 0
17296 | 06/01/1996 | 16 | Minimum | 16.64 | 0
17297 | 06/02/1996 | 16 | Minimum | 16.68 | 0
17298 | 06/03/1996 | 16 | Minimum | 16.71 | 0
17299 | 06/04/1996 | 16 | Minimum | 16.76 | 0
17300 | 06/05/1996 | 16 | Minimum | 16.84 | 0
17301 | 06/06/1996 | 16 | Minimum | 16.93 | 0
17302 | 06/07/1996 | 16 | Minimum | 17.04 | 0
17303 | 06/08/1996 | 16 | Minimum | 17.17 | 0
17304 | 06/09/1996 | 16 | Minimum | 17.33 | 0
17305 | 06/10/1996 | 16 | Minimum | 17.47 | 0
17306 | 06/11/1996 | 16 | Minimum | 17.66 | 0
17307 | 06/12/1996 | 16 | Minimum | 17.85 | 0
17308 | 06/13/1996 | 16 | Minimum | 18.03 | 0
17309 | 06/14/1996 | 16 | Minimum | 18.22 | 0
17310 | 06/15/1996 | 16 | Minimum | 18.37 | 0
17311 | 06/16/1996 | 16 | Minimum | 18.57 | 0
17312 | 06/17/1996 | 16 | Minimum | 18.73 | 0
17313 | 06/18/1996 | 16 | Minimum | 18.89 | 0
17314 | 06/19/1996 | 16 | Minimum | 19.08 | 0
17315 | 06/20/1996 | 16 | Minimum | 19.23 | 0
17316 | 06/21/1996 | 16 | Minimum | 19.39 | 0
17317 | 06/22/1996 | 16 | Minimum | 19.53 | 0
17318 | 06/23/1996 | 16 | Minimum | 19.68 | 0
17319 | 06/24/1996 | 16 | Minimum | 19.79 | 0
17320 | 06/25/1996 | 16 | Minimum | 19.9 | 0
17321 | 06/26/1996 | 16 | Minimum | 20.02 | 0
17322 | 06/27/1996 | 16 | Minimum | 20.12 | 0
17323 | 06/28/1996 | 16 | Minimum | 20.2 | 0
17324 | 06/29/1996 | 16 | Minimum | 20.25 | 0
17325 | 06/30/1996 | 16 | Minimum | 20.25 | 0
17326 | 07/01/1996 | 16 | Minimum | 20.23 | 0
17327 | 07/02/1996 | 16 | Minimum | 20.23 | 0
17328 | 07/03/1996 | 16 | Minimum | 20.25 | 0
17329 | 07/04/1996 | 16 | Minimum | 20.27 | 0
17330 | 07/05/1996 | 16 | Minimum | 20.34 | 0
17331 | 07/06/1996 | 16 | Minimum | 20.4 | 0
17332 | 07/07/1996 | 16 | Minimum | 20.5 | 0
17333 | 07/08/1996 | 16 | Minimum | 20.61 | 0
17334 | 07/09/1996 | 16 | Minimum | 20.73 | 0
17335 | 07/10/1996 | 16 | Minimum | 20.85 | 0
17336 | 07/11/1996 | 16 | Minimum | 20.98 | 0
17337 | 07/12/1996 | 16 | Minimum | 21.12 | 0
17338 | 07/13/1996 | 16 | Minimum | 21.28 | 0
17339 | 07/14/1996 | 16 | Minimum | 21.41 | 0
17340 | 07/15/1996 | 16 | Minimum | 21.56 | 0
17341 | 07/16/1996 | 16 | Minimum | 21.7 | 0
17342 | 07/17/1996 | 16 | Minimum | 21.85 | 0
17343 | 07/18/1996 | 16 | Minimum | 21.99 | 0
17344 | 07/19/1996 | 16 | Minimum | 22.09 | 0
17345 | 07/20/1996 | 16 | Minimum | 22.22 | 0
17346 | 07/21/1996 | 16 | Minimum | 22.33 | 0
17347 | 07/22/1996 | 16 | Minimum | 22.42 | 0
17348 | 07/23/1996 | 16 | Minimum | 22.5 | 0
17349 | 07/24/1996 | 16 | Minimum | 22.56 | 0
17350 | 07/25/1996 | 16 | Minimum | 22.63 | 0
17351 | 07/26/1996 | 16 | Minimum | 22.75 | 0
17352 | 07/27/1996 | 16 | Minimum | 22.84 | 0
17353 | 07/28/1996 | 16 | Minimum | 22.93 | 0
17354 | 07/29/1996 | 16 | Minimum | 23.05 | 0
17355 | 07/30/1996 | 16 | Minimum | 23.14 | 0
17356 | 07/31/1996 | 16 | Minimum | 23.24 | 0
17357 | 08/01/1996 | 16 | Minimum | 23.35 | 0
17358 | 08/02/1996 | 16 | Minimum | 23.43 | 0
17359 | 08/03/1996 | 16 | Minimum | 23.5 | 0
17360 | 08/04/1996 | 16 | Minimum | 23.59 | 0
17361 | 08/05/1996 | 16 | Minimum | 23.64 | 0
17362 | 08/06/1996 | 16 | Minimum | 23.72 | 0
17363 | 08/07/1996 | 16 | Minimum | 23.74 | 0
17364 | 08/08/1996 | 16 | Minimum | 23.76 | 0
17365 | 08/09/1996 | 16 | Minimum | 23.8 | 0
17366 | 08/10/1996 | 16 | Minimum | 23.85 | 0
17367 | 08/11/1996 | 16 | Minimum | 23.85 | 0
17368 | 08/12/1996 | 16 | Minimum | 23.9 | 0
17369 | 08/13/1996 | 16 | Minimum | 23.95 | 0
17370 | 08/14/1996 | 16 | Minimum | 24.05 | 0
17371 | 08/15/1996 | 16 | Minimum | 24.08 | 0
17372 | 08/16/1996 | 16 | Minimum | 24.1 | 0
17373 | 08/17/1996 | 16 | Minimum | 24.2 | 0
17374 | 08/18/1996 | 16 | Minimum | 24.23 | 0
17375 | 08/19/1996 | 16 | Minimum | 24.26 | 0
17376 | 08/20/1996 | 16 | Minimum | 24.29 | 0
17377 | 08/21/1996 | 16 | Minimum | 24.3 | 0
17378 | 08/22/1996 | 16 | Minimum | 24.31 | 0
17379 | 08/23/1996 | 16 | Minimum | 24.26 | 0
17380 | 08/24/1996 | 16 | Minimum | 24.29 | 0
17381 | 08/25/1996 | 16 | Minimum | 24.25 | 0
17382 | 08/26/1996 | 16 | Minimum | 24.3 | 0
17383 | 08/27/1996 | 16 | Minimum | 24.31 | 0
17384 | 08/28/1996 | 16 | Minimum | 24.31 | 0
17385 | 08/29/1996 | 16 | Minimum | 24.25 | 0
17386 | 08/30/1996 | 16 | Minimum | 24.25 | 0
17387 | 08/31/1996 | 16 | Minimum | 24.33 | 0
17388 | 09/01/1996 | 16 | Minimum | 24.3 | 0
17389 | 09/02/1996 | 16 | Minimum | 24.33 | 0
17390 | 09/03/1996 | 16 | Minimum | 24.34 | 0
17391 | 09/04/1996 | 16 | Minimum | 24.36 | 0
17392 | 09/05/1996 | 16 | Minimum | 24.36 | 0
17393 | 09/06/1996 | 16 | Minimum | 24.36 | 0
17394 | 09/07/1996 | 16 | Minimum | 24.36 | 0
17395 | 09/08/1996 | 16 | Minimum | 24.35 | 0
17396 | 09/09/1996 | 16 | Minimum | 24.32 | 0
17397 | 09/10/1996 | 16 | Minimum | 24.29 | 0
17398 | 09/11/1996 | 16 | Minimum | 24.26 | 0
17399 | 09/12/1996 | 16 | Minimum | 24.22 | 0
17400 | 09/13/1996 | 16 | Minimum | 24.2 | 0
17401 | 09/14/1996 | 16 | Minimum | 24.18 | 0
17402 | 09/15/1996 | 16 | Minimum | 24.17 | 0
17403 | 09/16/1996 | 16 | Minimum | 24.15 | 0
17404 | 09/17/1996 | 16 | Minimum | 24.11 | 0
17405 | 09/18/1996 | 16 | Minimum | 24.05 | 0
17406 | 09/19/1996 | 16 | Minimum | 23.98 | 0
17407 | 09/20/1996 | 16 | Minimum | 23.89 | 0
17408 | 09/21/1996 | 16 | Minimum | 23.81 | 0
17409 | 09/22/1996 | 16 | Minimum | 23.72 | 0
17410 | 09/23/1996 | 16 | Minimum | 23.64 | 0
17411 | 09/24/1996 | 16 | Minimum | 23.56 | 0
17412 | 09/25/1996 | 16 | Minimum | 23.47 | 0
17413 | 09/26/1996 | 16 | Minimum | 23.43 | 0
17414 | 09/27/1996 | 16 | Minimum | 23.36 | 0
17415 | 09/28/1996 | 16 | Minimum | 23.3 | 0
17416 | 09/29/1996 | 16 | Minimum | 23.24 | 0
17417 | 09/30/1996 | 16 | Minimum | 23.18 | 0
17418 | 10/01/1996 | 16 | Minimum | 23.13 | 0
17419 | 10/02/1996 | 16 | Minimum | 23.06 | 0
17420 | 10/03/1996 | 16 | Minimum | 23.01 | 0
17421 | 10/04/1996 | 16 | Minimum | 22.95 | 0
17422 | 10/05/1996 | 16 | Minimum | 22.91 | 0
17423 | 10/06/1996 | 16 | Minimum | 22.88 | 0
17424 | 10/07/1996 | 16 | Minimum | 22.84 | 0
17425 | 10/08/1996 | 16 | Minimum | 22.8 | 0
17426 | 10/09/1996 | 16 | Minimum | 22.77 | 0
17427 | 10/10/1996 | 16 | Minimum | 22.73 | 0
17428 | 10/11/1996 | 16 | Minimum | 22.69 | 0
17429 | 10/12/1996 | 16 | Minimum | 22.66 | 0
17430 | 10/13/1996 | 16 | Minimum | 22.63 | 0
17431 | 10/14/1996 | 16 | Minimum | 22.61 | 0
17432 | 10/15/1996 | 16 | Minimum | 22.56 | 0
17433 | 10/16/1996 | 16 | Minimum | 22.52 | 0
17434 | 10/17/1996 | 16 | Minimum | 22.48 | 0
17435 | 10/18/1996 | 16 | Minimum | 22.41 | 0
17436 | 10/19/1996 | 16 | Minimum | 22.33 | 0
17437 | 10/20/1996 | 16 | Minimum | 22.24 | 0
17438 | 10/21/1996 | 16 | Minimum | 22.14 | 0
17439 | 10/22/1996 | 16 | Minimum | 22.02 | 0
17440 | 10/23/1996 | 16 | Minimum | 21.87 | 0
17441 | 10/24/1996 | 16 | Minimum | 21.71 | 0
17442 | 10/25/1996 | 16 | Minimum | 21.57 | 0
17443 | 10/26/1996 | 16 | Minimum | 21.41 | 0
17444 | 10/27/1996 | 16 | Minimum | 21.23 | 0
17445 | 10/28/1996 | 16 | Minimum | 21.07 | 0
17446 | 10/29/1996 | 16 | Minimum | 20.9 | 0
17447 | 10/30/1996 | 16 | Minimum | 20.72 | 0
17448 | 10/31/1996 | 16 | Minimum | 20.52 | 0
17449 | 11/01/1996 | 16 | Minimum | 20.32 | 0
17450 | 11/02/1996 | 16 | Minimum | 20.14 | 0
17451 | 11/03/1996 | 16 | Minimum | 19.94 | 0
17452 | 11/04/1996 | 16 | Minimum | 19.74 | 0
17453 | 11/05/1996 | 16 | Minimum | 19.56 | 0
17454 | 11/06/1996 | 16 | Minimum | 19.38 | 0
17455 | 11/07/1996 | 16 | Minimum | 19.23 | 0
17456 | 11/08/1996 | 16 | Minimum | 19.06 | 0
17457 | 11/09/1996 | 16 | Minimum | 18.91 | 0
17458 | 11/10/1996 | 16 | Minimum | 18.75 | 0
17459 | 11/11/1996 | 16 | Minimum | 18.59 | 0
17460 | 11/12/1996 | 16 | Minimum | 18.45 | 0
20467 | 10/25/1998 | 18 | Minimum | -996 | 0
20468 | 10/26/1998 | 18 | Minimum | -996 | 0
20469 | 10/27/1998 | 18 | Minimum | -996 | 0
14852 | 02/22/1999 | 13 | Minimum | 9.11 | 0
14853 | 02/23/1999 | 13 | Minimum | 9.14 | 0
14854 | 02/24/1999 | 13 | Minimum | 9.16 | 0
15015 | 06/14/1996 | 14 | Minimum | 20.08 | 0
15016 | 06/15/1996 | 14 | Minimum | 20.31 | 0
15017 | 06/16/1996 | 14 | Minimum | 20.52 | 0
15018 | 06/17/1996 | 14 | Minimum | 20.74 | 0
15019 | 06/18/1996 | 14 | Minimum | 20.92 | 0
15020 | 06/19/1996 | 14 | Minimum | 21.13 | 0
15021 | 06/20/1996 | 14 | Minimum | 21.3 | 0
15022 | 06/21/1996 | 14 | Minimum | 21.44 | 0
15023 | 06/22/1996 | 14 | Minimum | 21.6 | 0
15024 | 06/23/1996 | 14 | Minimum | 21.73 | 0
15025 | 06/24/1996 | 14 | Minimum | 21.83 | 0
15026 | 06/25/1996 | 14 | Minimum | 21.95 | 0
15027 | 06/26/1996 | 14 | Minimum | 22.06 | 0
15028 | 06/27/1996 | 14 | Minimum | 22.1 | 0
15029 | 06/28/1996 | 14 | Minimum | 22.02 | 0
15030 | 06/29/1996 | 14 | Minimum | 21.92 | 0
15031 | 06/30/1996 | 14 | Minimum | 21.81 | 0
15032 | 07/01/1996 | 14 | Minimum | 21.75 | 0
15033 | 07/02/1996 | 14 | Minimum | 21.75 | 0
15034 | 07/03/1996 | 14 | Minimum | 21.76 | 0
15035 | 07/04/1996 | 14 | Minimum | 21.82 | 0
15036 | 07/05/1996 | 14 | Minimum | 21.95 | 0
15037 | 07/06/1996 | 14 | Minimum | 22.12 | 0
15038 | 07/07/1996 | 14 | Minimum | 22.27 | 0
15039 | 07/08/1996 | 14 | Minimum | 22.44 | 0
15040 | 07/09/1996 | 14 | Minimum | 22.63 | 0
15041 | 07/10/1996 | 14 | Minimum | 22.8 | 0
15042 | 07/11/1996 | 14 | Minimum | 22.98 | 0
15043 | 07/12/1996 | 14 | Minimum | 23.17 | 0
15044 | 07/13/1996 | 14 | Minimum | 23.38 | 0
15045 | 07/14/1996 | 14 | Minimum | 23.58 | 0
15046 | 07/15/1996 | 14 | Minimum | 23.76 | 0
15047 | 07/16/1996 | 14 | Minimum | 23.92 | 0
15048 | 07/17/1996 | 14 | Minimum | 24.07 | 0
15049 | 07/18/1996 | 14 | Minimum | 24.18 | 0
15050 | 07/19/1996 | 14 | Minimum | 24.31 | 0
15051 | 07/20/1996 | 14 | Minimum | 24.41 | 0
15052 | 07/21/1996 | 14 | Minimum | 24.46 | 0
15053 | 07/22/1996 | 14 | Minimum | 24.55 | 0
15054 | 07/23/1996 | 14 | Minimum | 24.6 | 0
15055 | 07/24/1996 | 14 | Minimum | 24.67 | 0
15056 | 07/25/1996 | 14 | Minimum | 24.75 | 0
15057 | 07/26/1996 | 14 | Minimum | 24.87 | 0
15058 | 07/27/1996 | 14 | Minimum | 24.97 | 0
15059 | 07/28/1996 | 14 | Minimum | 25.11 | 0
15060 | 07/29/1996 | 14 | Minimum | 25.23 | 0
15061 | 07/30/1996 | 14 | Minimum | 25.35 | 0
15062 | 07/31/1996 | 14 | Minimum | 25.46 | 0
15063 | 08/01/1996 | 14 | Minimum | 25.53 | 0
15064 | 08/02/1996 | 14 | Minimum | 25.58 | 0
15065 | 08/03/1996 | 14 | Minimum | 25.64 | 0
15066 | 08/04/1996 | 14 | Minimum | 25.69 | 0
15067 | 08/05/1996 | 14 | Minimum | 25.75 | 0
15068 | 08/06/1996 | 14 | Minimum | 25.78 | 0
15069 | 08/07/1996 | 14 | Minimum | 25.77 | 0
15070 | 08/08/1996 | 14 | Minimum | 25.74 | 0
15071 | 08/09/1996 | 14 | Minimum | 25.74 | 0
15072 | 08/10/1996 | 14 | Minimum | 25.75 | 0
15073 | 08/11/1996 | 14 | Minimum | 25.78 | 0
15074 | 08/12/1996 | 14 | Minimum | 25.82 | 0
15075 | 08/13/1996 | 14 | Minimum | 25.86 | 0
15076 | 08/14/1996 | 14 | Minimum | 25.98 | 0
15077 | 08/15/1996 | 14 | Minimum | 25.98 | 0
15078 | 08/16/1996 | 14 | Minimum | 26 | 0
15079 | 08/17/1996 | 14 | Minimum | 26.07 | 0
15080 | 08/18/1996 | 14 | Minimum | 26.06 | 0
15081 | 08/19/1996 | 14 | Minimum | 26.07 | 0
15082 | 08/20/1996 | 14 | Minimum | 26.06 | 0
15083 | 08/21/1996 | 14 | Minimum | 26.04 | 0
15084 | 08/22/1996 | 14 | Minimum | 25.99 | 0
15085 | 08/23/1996 | 14 | Minimum | 25.93 | 0
15086 | 08/24/1996 | 14 | Minimum | 25.86 | 0
15087 | 08/25/1996 | 14 | Minimum | 25.84 | 0
15088 | 08/26/1996 | 14 | Minimum | 25.87 | 0
15089 | 08/27/1996 | 14 | Minimum | 25.87 | 0
15090 | 08/28/1996 | 14 | Minimum | 25.86 | 0
15091 | 08/29/1996 | 14 | Minimum | 25.79 | 0
15092 | 08/30/1996 | 14 | Minimum | 25.79 | 0
15093 | 08/31/1996 | 14 | Minimum | 25.81 | 0
15094 | 09/01/1996 | 14 | Minimum | 25.76 | 0
15095 | 09/02/1996 | 14 | Minimum | 25.81 | 0
15096 | 09/03/1996 | 14 | Minimum | 25.82 | 0
15097 | 09/04/1996 | 14 | Minimum | 25.82 | 0
15098 | 09/05/1996 | 14 | Minimum | 25.81 | 0
15099 | 09/06/1996 | 14 | Minimum | 25.79 | 0
15100 | 09/07/1996 | 14 | Minimum | 25.74 | 0
15101 | 09/08/1996 | 14 | Minimum | 25.67 | 0
15102 | 09/09/1996 | 14 | Minimum | 25.6 | 0
15103 | 09/10/1996 | 14 | Minimum | 25.49 | 0
15104 | 09/11/1996 | 14 | Minimum | 25.39 | 0
15105 | 09/12/1996 | 14 | Minimum | 25.4 | 0
15106 | 09/13/1996 | 14 | Minimum | 25.38 | 0
15107 | 09/14/1996 | 14 | Minimum | 25.36 | 0
15108 | 09/15/1996 | 14 | Minimum | 25.33 | 0
15109 | 09/16/1996 | 14 | Minimum | 25.25 | 0
15110 | 09/17/1996 | 14 | Minimum | 25.13 | 0
15111 | 09/18/1996 | 14 | Minimum | 25.01 | 0
15112 | 09/19/1996 | 14 | Minimum | 24.85 | 0
15113 | 09/20/1996 | 14 | Minimum | 24.71 | 0
15114 | 09/21/1996 | 14 | Minimum | 24.56 | 0
15115 | 09/22/1996 | 14 | Minimum | 24.41 | 0
15116 | 09/23/1996 | 14 | Minimum | 24.31 | 0
15117 | 09/24/1996 | 14 | Minimum | 24.22 | 0
15118 | 09/25/1996 | 14 | Minimum | 24.13 | 0
15119 | 09/26/1996 | 14 | Minimum | 24.07 | 0
15120 | 09/27/1996 | 14 | Minimum | 24 | 0
15121 | 09/28/1996 | 14 | Minimum | 23.92 | 0
15122 | 09/29/1996 | 14 | Minimum | 23.84 | 0
15123 | 09/30/1996 | 14 | Minimum | 23.74 | 0
15124 | 10/01/1996 | 14 | Minimum | 23.68 | 0
15125 | 10/02/1996 | 14 | Minimum | 23.61 | 0
15126 | 10/03/1996 | 14 | Minimum | 23.56 | 0
15127 | 10/04/1996 | 14 | Minimum | 23.51 | 0
15128 | 10/05/1996 | 14 | Minimum | 23.48 | 0
15129 | 10/06/1996 | 14 | Minimum | 23.44 | 0
15130 | 10/07/1996 | 14 | Minimum | 23.39 | 0
15131 | 10/08/1996 | 14 | Minimum | 23.36 | 0
15132 | 10/09/1996 | 14 | Minimum | 23.32 | 0
15133 | 10/10/1996 | 14 | Minimum | 23.28 | 0
15134 | 10/11/1996 | 14 | Minimum | 23.24 | 0
15135 | 10/12/1996 | 14 | Minimum | 23.2 | 0
15136 | 10/13/1996 | 14 | Minimum | 23.17 | 0
15137 | 10/14/1996 | 14 | Minimum | 23.13 | 0
15138 | 10/15/1996 | 14 | Minimum | 23.08 | 0
15139 | 10/16/1996 | 14 | Minimum | 22.99 | 0
15140 | 10/17/1996 | 14 | Minimum | 22.88 | 0
15141 | 10/18/1996 | 14 | Minimum | 22.78 | 0
15142 | 10/19/1996 | 14 | Minimum | 22.62 | 0
15143 | 10/20/1996 | 14 | Minimum | 22.45 | 0
15144 | 10/21/1996 | 14 | Minimum | 22.26 | 0
15145 | 10/22/1996 | 14 | Minimum | 22.04 | 0
15146 | 10/23/1996 | 14 | Minimum | 21.79 | 0
15147 | 10/24/1996 | 14 | Minimum | 21.53 | 0
15148 | 10/25/1996 | 14 | Minimum | 21.28 | 0
15149 | 10/26/1996 | 14 | Minimum | 21.04 | 0
15150 | 10/27/1996 | 14 | Minimum | 20.84 | 0
15151 | 10/28/1996 | 14 | Minimum | 20.61 | 0
15152 | 10/29/1996 | 14 | Minimum | 20.33 | 0
15153 | 10/30/1996 | 14 | Minimum | 20.08 | 0
15154 | 10/31/1996 | 14 | Minimum | 19.78 | 0
15155 | 11/01/1996 | 14 | Minimum | 19.52 | 0
15156 | 11/02/1996 | 14 | Minimum | 19.26 | 0
15157 | 11/03/1996 | 14 | Minimum | 19.01 | 0
15158 | 11/04/1996 | 14 | Minimum | 18.78 | 0
15159 | 11/05/1996 | 14 | Minimum | 18.55 | 0
15160 | 11/06/1996 | 14 | Minimum | 18.39 | 0
15161 | 11/07/1996 | 14 | Minimum | 18.2 | 0
15162 | 11/08/1996 | 14 | Minimum | 18.02 | 0
15163 | 11/09/1996 | 14 | Minimum | 17.83 | 0
15164 | 11/10/1996 | 14 | Minimum | 17.65 | 0
15165 | 11/11/1996 | 14 | Minimum | 17.49 | 0
15166 | 11/12/1996 | 14 | Minimum | 17.33 | 0
15167 | 11/13/1996 | 14 | Minimum | 17.19 | 0
15168 | 11/14/1996 | 14 | Minimum | 17.07 | 0
15169 | 11/15/1996 | 14 | Minimum | 16.96 | 0
15170 | 11/16/1996 | 14 | Minimum | 16.88 | 0
15171 | 11/17/1996 | 14 | Minimum | 16.77 | 0
15172 | 11/18/1996 | 14 | Minimum | 16.6 | 0
15173 | 11/19/1996 | 14 | Minimum | 16.46 | 0
15174 | 11/20/1996 | 14 | Minimum | 16.33 | 0
15175 | 11/21/1996 | 14 | Minimum | 16.22 | 0
15176 | 11/22/1996 | 14 | Minimum | 16.12 | 0
15177 | 11/23/1996 | 14 | Minimum | 16.05 | 0
15178 | 11/24/1996 | 14 | Minimum | 15.98 | 0
15179 | 11/25/1996 | 14 | Minimum | 15.89 | 0
15180 | 11/26/1996 | 14 | Minimum | 15.82 | 0
15181 | 11/27/1996 | 14 | Minimum | 15.73 | 0
15182 | 11/28/1996 | 14 | Minimum | 15.64 | 0
15183 | 11/29/1996 | 14 | Minimum | 15.51 | 0
15184 | 11/30/1996 | 14 | Minimum | 15.38 | 0
15185 | 12/01/1996 | 14 | Minimum | 15.24 | 0
15186 | 12/02/1996 | 14 | Minimum | 15.05 | 0
15187 | 12/03/1996 | 14 | Minimum | 14.91 | 0
15188 | 12/04/1996 | 14 | Minimum | 14.72 | 0
15189 | 12/05/1996 | 14 | Minimum | 14.57 | 0
15190 | 12/06/1996 | 14 | Minimum | 14.39 | 0
15191 | 12/07/1996 | 14 | Minimum | 14.23 | 0
15192 | 12/08/1996 | 14 | Minimum | 14.07 | 0
15193 | 12/09/1996 | 14 | Minimum | 13.93 | 0
15194 | 12/10/1996 | 14 | Minimum | 13.85 | 0
15195 | 12/11/1996 | 14 | Minimum | 13.73 | 0
15196 | 12/12/1996 | 14 | Minimum | 13.66 | 0
15197 | 12/13/1996 | 14 | Minimum | 13.57 | 0
15198 | 12/14/1996 | 14 | Minimum | 13.53 | 0
15199 | 12/15/1996 | 14 | Minimum | 13.48 | 0
15200 | 12/16/1996 | 14 | Minimum | 13.45 | 0
15201 | 12/17/1996 | 14 | Minimum | 13.4 | 0
15202 | 12/18/1996 | 14 | Minimum | 13.29 | 0
15203 | 12/19/1996 | 14 | Minimum | -996 | 0
15204 | 12/20/1996 | 14 | Minimum | -996 | 0
15205 | 12/21/1996 | 14 | Minimum | -996 | 0
15206 | 12/22/1996 | 14 | Minimum | -996 | 0
15207 | 12/23/1996 | 14 | Minimum | -996 | 0
15208 | 12/24/1996 | 14 | Minimum | -996 | 0
18215 | 12/06/1998 | 16 | Minimum | 15.76 | 0
18216 | 12/07/1998 | 16 | Minimum | 15.66 | 0
18217 | 12/08/1998 | 16 | Minimum | 15.57 | 0
18218 | 12/09/1998 | 16 | Minimum | 15.46 | 0
17463 | 11/15/1996 | 16 | Minimum | 18.05 | 0
17464 | 11/16/1996 | 16 | Minimum | 17.94 | 0
17465 | 11/17/1996 | 16 | Minimum | 17.82 | 0
15216 | 01/01/1997 | 14 | Minimum | -996 | 0
15217 | 01/02/1997 | 14 | Minimum | -996 | 0
15218 | 01/03/1997 | 14 | Minimum | -996 | 0
15219 | 01/04/1997 | 14 | Minimum | -996 | 0
15220 | 01/05/1997 | 14 | Minimum | -996 | 0
15221 | 01/06/1997 | 14 | Minimum | -996 | 0
15222 | 01/07/1997 | 14 | Minimum | -996 | 0
15223 | 01/08/1997 | 14 | Minimum | -996 | 0
15224 | 01/09/1997 | 14 | Minimum | -996 | 0
15225 | 01/10/1997 | 14 | Minimum | -996 | 0
15226 | 01/11/1997 | 14 | Minimum | -996 | 0
15227 | 01/12/1997 | 14 | Minimum | -996 | 0
15228 | 01/13/1997 | 14 | Minimum | -996 | 0
15229 | 01/14/1997 | 14 | Minimum | -996 | 0
15230 | 01/15/1997 | 14 | Minimum | -996 | 0
16056 | 04/20/1999 | 14 | Minimum | 12.33 | 0
16057 | 04/21/1999 | 14 | Minimum | 12.49 | 0
16058 | 04/22/1999 | 14 | Minimum | 12.69 | 0
16059 | 03/03/1996 | 15 | Minimum | 10.51 | 0
16060 | 03/04/1996 | 15 | Minimum | 10.44 | 0
16061 | 03/05/1996 | 15 | Minimum | 10.42 | 0
16062 | 03/06/1996 | 15 | Minimum | 10.41 | 0
16063 | 03/07/1996 | 15 | Minimum | 10.39 | 0
16064 | 03/08/1996 | 15 | Minimum | 10.38 | 0
16065 | 03/09/1996 | 15 | Minimum | 10.37 | 0
16066 | 03/10/1996 | 15 | Minimum | 10.37 | 0
16067 | 03/11/1996 | 15 | Minimum | 10.38 | 0
16068 | 03/12/1996 | 15 | Minimum | 10.41 | 0
16069 | 03/13/1996 | 15 | Minimum | 10.4 | 0
16070 | 03/14/1996 | 15 | Minimum | 10.52 | 0
16071 | 03/15/1996 | 15 | Minimum | 10.56 | 0
16072 | 03/16/1996 | 15 | Minimum | 10.58 | 0
16073 | 03/17/1996 | 15 | Minimum | 10.6 | 0
16074 | 03/18/1996 | 15 | Minimum | 10.62 | 0
16075 | 03/19/1996 | 15 | Minimum | 10.66 | 0
16076 | 03/20/1996 | 15 | Minimum | 10.72 | 0
16077 | 03/21/1996 | 15 | Minimum | 10.81 | 0
16078 | 03/22/1996 | 15 | Minimum | 10.89 | 0
16079 | 03/23/1996 | 15 | Minimum | 11.03 | 0
16080 | 03/24/1996 | 15 | Minimum | 11.17 | 0
16081 | 03/25/1996 | 15 | Minimum | 11.32 | 0
16082 | 03/26/1996 | 15 | Minimum | 11.46 | 0
16083 | 03/27/1996 | 15 | Minimum | 11.58 | 0
16084 | 03/28/1996 | 15 | Minimum | 11.65 | 0
16085 | 03/29/1996 | 15 | Minimum | 11.7 | 0
16086 | 03/30/1996 | 15 | Minimum | 11.75 | 0
16087 | 03/31/1996 | 15 | Minimum | 11.78 | 0
16088 | 04/01/1996 | 15 | Minimum | 11.8 | 0
16089 | 04/02/1996 | 15 | Minimum | 11.82 | 0
16090 | 04/03/1996 | 15 | Minimum | 11.86 | 0
16091 | 04/04/1996 | 15 | Minimum | 11.92 | 0
16092 | 04/05/1996 | 15 | Minimum | 11.99 | 0
16093 | 04/06/1996 | 15 | Minimum | 12.05 | 0
16094 | 04/07/1996 | 15 | Minimum | 12.13 | 0
16095 | 04/08/1996 | 15 | Minimum | 12.23 | 0
16096 | 04/09/1996 | 15 | Minimum | 12.3 | 0
16097 | 04/10/1996 | 15 | Minimum | 12.44 | 0
16098 | 04/11/1996 | 15 | Minimum | 12.56 | 0
16099 | 04/12/1996 | 15 | Minimum | 12.72 | 0
16100 | 04/13/1996 | 15 | Minimum | 12.88 | 0
16101 | 04/14/1996 | 15 | Minimum | 13.02 | 0
16102 | 04/15/1996 | 15 | Minimum | 13.16 | 0
16103 | 04/16/1996 | 15 | Minimum | 13.28 | 0
16104 | 04/17/1996 | 15 | Minimum | 13.39 | 0
16105 | 04/18/1996 | 15 | Minimum | 13.47 | 0
16106 | 04/19/1996 | 15 | Minimum | 13.57 | 0
16107 | 04/20/1996 | 15 | Minimum | 13.68 | 0
16108 | 04/21/1996 | 15 | Minimum | 13.76 | 0
16109 | 04/22/1996 | 15 | Minimum | 13.8 | 0
16110 | 04/23/1996 | 15 | Minimum | 13.82 | 0
16111 | 04/24/1996 | 15 | Minimum | 13.84 | 0
16112 | 04/25/1996 | 15 | Minimum | 13.86 | 0
16113 | 04/26/1996 | 15 | Minimum | 13.89 | 0
16114 | 04/27/1996 | 15 | Minimum | 13.93 | 0
16115 | 04/28/1996 | 15 | Minimum | 13.99 | 0
16116 | 04/29/1996 | 15 | Minimum | 14.07 | 0
16117 | 04/30/1996 | 15 | Minimum | 14.17 | 0
16118 | 05/01/1996 | 15 | Minimum | 14.27 | 0
16119 | 05/02/1996 | 15 | Minimum | 14.38 | 0
16120 | 05/03/1996 | 15 | Minimum | 14.52 | 0
16121 | 05/04/1996 | 15 | Minimum | 14.64 | 0
16122 | 05/05/1996 | 15 | Minimum | 14.79 | 0
16123 | 05/06/1996 | 15 | Minimum | 14.96 | 0
16124 | 05/07/1996 | 15 | Minimum | 15.1 | 0
16125 | 05/08/1996 | 15 | Minimum | 15.22 | 0
16126 | 05/09/1996 | 15 | Minimum | 15.33 | 0
16127 | 05/10/1996 | 15 | Minimum | 15.46 | 0
16128 | 05/11/1996 | 15 | Minimum | 15.57 | 0
16129 | 05/12/1996 | 15 | Minimum | 15.68 | 0
16130 | 05/13/1996 | 15 | Minimum | 15.81 | 0
16131 | 05/14/1996 | 15 | Minimum | 15.92 | 0
16132 | 05/15/1996 | 15 | Minimum | 16.06 | 0
16133 | 05/16/1996 | 15 | Minimum | 16.21 | 0
16134 | 05/17/1996 | 15 | Minimum | 16.4 | 0
16135 | 05/18/1996 | 15 | Minimum | 16.56 | 0
16136 | 05/19/1996 | 15 | Minimum | 16.71 | 0
16137 | 05/20/1996 | 15 | Minimum | 16.8 | 0
16138 | 05/21/1996 | 15 | Minimum | 16.89 | 0
16139 | 05/22/1996 | 15 | Minimum | 16.97 | 0
16140 | 05/23/1996 | 15 | Minimum | 17.01 | 0
16141 | 05/24/1996 | 15 | Minimum | 17.06 | 0
16142 | 05/25/1996 | 15 | Minimum | 17.08 | 0
16143 | 05/26/1996 | 15 | Minimum | 17.12 | 0
16144 | 05/27/1996 | 15 | Minimum | 17.13 | 0
16145 | 05/28/1996 | 15 | Minimum | 17.14 | 0
16146 | 05/29/1996 | 15 | Minimum | 17.14 | 0
16147 | 05/30/1996 | 15 | Minimum | 17.14 | 0
16148 | 05/31/1996 | 15 | Minimum | 17.15 | 0
16149 | 06/01/1996 | 15 | Minimum | 17.17 | 0
16150 | 06/02/1996 | 15 | Minimum | 17.2 | 0
16151 | 06/03/1996 | 15 | Minimum | 17.25 | 0
16152 | 06/04/1996 | 15 | Minimum | 17.33 | 0
16153 | 06/05/1996 | 15 | Minimum | 17.41 | 0
16154 | 06/06/1996 | 15 | Minimum | 17.55 | 0
16155 | 06/07/1996 | 15 | Minimum | 17.71 | 0
16156 | 06/08/1996 | 15 | Minimum | 17.89 | 0
16157 | 06/09/1996 | 15 | Minimum | 18.08 | 0
16158 | 06/10/1996 | 15 | Minimum | 18.28 | 0
16159 | 06/11/1996 | 15 | Minimum | 18.52 | 0
16160 | 06/12/1996 | 15 | Minimum | 18.76 | 0
16161 | 06/13/1996 | 15 | Minimum | 18.97 | 0
16162 | 06/14/1996 | 15 | Minimum | 19.18 | 0
16163 | 06/15/1996 | 15 | Minimum | 19.36 | 0
16164 | 06/16/1996 | 15 | Minimum | 19.57 | 0
16165 | 06/17/1996 | 15 | Minimum | 19.76 | 0
16166 | 06/18/1996 | 15 | Minimum | 19.95 | 0
16167 | 06/19/1996 | 15 | Minimum | 20.13 | 0
16168 | 06/20/1996 | 15 | Minimum | 20.31 | 0
16169 | 06/21/1996 | 15 | Minimum | 20.47 | 0
16170 | 06/22/1996 | 15 | Minimum | 20.61 | 0
16171 | 06/23/1996 | 15 | Minimum | 20.76 | 0
16172 | 06/24/1996 | 15 | Minimum | 20.87 | 0
16173 | 06/25/1996 | 15 | Minimum | 20.98 | 0
16174 | 06/26/1996 | 15 | Minimum | 21.1 | 0
16175 | 06/27/1996 | 15 | Minimum | 21.2 | 0
16176 | 06/28/1996 | 15 | Minimum | 21.21 | 0
16177 | 06/29/1996 | 15 | Minimum | 21.17 | 0
16178 | 06/30/1996 | 15 | Minimum | 21.12 | 0
16179 | 07/01/1996 | 15 | Minimum | 21.07 | 0
16180 | 07/02/1996 | 15 | Minimum | 21.06 | 0
16181 | 07/03/1996 | 15 | Minimum | 21.07 | 0
16182 | 07/04/1996 | 15 | Minimum | 21.11 | 0
16183 | 07/05/1996 | 15 | Minimum | 21.2 | 0
16184 | 07/06/1996 | 15 | Minimum | 21.31 | 0
16185 | 07/07/1996 | 15 | Minimum | 21.43 | 0
16186 | 07/08/1996 | 15 | Minimum | 21.58 | 0
16187 | 07/09/1996 | 15 | Minimum | 21.72 | 0
16188 | 07/10/1996 | 15 | Minimum | 21.86 | 0
16189 | 07/11/1996 | 15 | Minimum | 22.02 | 0
16190 | 07/12/1996 | 15 | Minimum | 22.21 | 0
16191 | 07/13/1996 | 15 | Minimum | 22.37 | 0
16192 | 07/14/1996 | 15 | Minimum | 22.55 | 0
16193 | 07/15/1996 | 15 | Minimum | 22.73 | 0
16194 | 07/16/1996 | 15 | Minimum | 22.86 | 0
16195 | 07/17/1996 | 15 | Minimum | 23.01 | 0
16196 | 07/18/1996 | 15 | Minimum | 23.15 | 0
16197 | 07/19/1996 | 15 | Minimum | 23.28 | 0
16198 | 07/20/1996 | 15 | Minimum | 23.38 | 0
16199 | 07/21/1996 | 15 | Minimum | 23.49 | 0
16200 | 07/22/1996 | 15 | Minimum | 23.56 | 0
16201 | 07/23/1996 | 15 | Minimum | 23.64 | 0
16202 | 07/24/1996 | 15 | Minimum | 23.7 | 0
16203 | 07/25/1996 | 15 | Minimum | 23.77 | 0
16204 | 07/26/1996 | 15 | Minimum | 23.88 | 0
16205 | 07/27/1996 | 15 | Minimum | 23.97 | 0
16206 | 07/28/1996 | 15 | Minimum | 24.09 | 0
16207 | 07/29/1996 | 15 | Minimum | 24.21 | 0
16208 | 07/30/1996 | 15 | Minimum | 24.33 | 0
16209 | 07/31/1996 | 15 | Minimum | 24.42 | 0
16210 | 08/01/1996 | 15 | Minimum | 24.51 | 0
16211 | 08/02/1996 | 15 | Minimum | 24.58 | 0
16212 | 08/03/1996 | 15 | Minimum | 24.65 | 0
16213 | 08/04/1996 | 15 | Minimum | 24.72 | 0
16214 | 08/05/1996 | 15 | Minimum | 24.79 | 0
16215 | 08/06/1996 | 15 | Minimum | 24.82 | 0
16216 | 08/07/1996 | 15 | Minimum | 24.85 | 0
16217 | 08/08/1996 | 15 | Minimum | 24.86 | 0
16218 | 08/09/1996 | 15 | Minimum | 24.88 | 0
16219 | 08/10/1996 | 15 | Minimum | 24.89 | 0
16220 | 08/11/1996 | 15 | Minimum | 24.92 | 0
16221 | 08/12/1996 | 15 | Minimum | 24.94 | 0
16222 | 08/13/1996 | 15 | Minimum | 24.96 | 0
16223 | 08/14/1996 | 15 | Minimum | 25.1 | 0
16224 | 08/15/1996 | 15 | Minimum | 25.12 | 0
16225 | 08/16/1996 | 15 | Minimum | 25.15 | 0
16226 | 08/17/1996 | 15 | Minimum | 25.22 | 0
16227 | 08/18/1996 | 15 | Minimum | 25.23 | 0
16228 | 08/19/1996 | 15 | Minimum | 25.25 | 0
16229 | 08/20/1996 | 15 | Minimum | 25.27 | 0
16230 | 08/21/1996 | 15 | Minimum | 25.27 | 0
16231 | 08/22/1996 | 15 | Minimum | 25.25 | 0
16232 | 08/23/1996 | 15 | Minimum | 25.19 | 0
16233 | 08/24/1996 | 15 | Minimum | 25.17 | 0
16234 | 08/25/1996 | 15 | Minimum | 25.14 | 0
19241 | 08/07/1998 | 17 | Minimum | -996 | 0
19242 | 08/08/1998 | 17 | Minimum | 22.11 | 0
19243 | 08/09/1998 | 17 | Minimum | 22.2 | 0
14451 | 01/17/1998 | 13 | Minimum | 9.27 | 0
14452 | 01/18/1998 | 13 | Minimum | 9.05 | 0
14453 | 01/19/1998 | 13 | Minimum | 9.24 | 0
14454 | 01/20/1998 | 13 | Minimum | 9.3 | 0
16447 | 03/26/1997 | 15 | Minimum | 12.39 | 0
16448 | 03/27/1997 | 15 | Minimum | 12.52 | 0
16449 | 03/28/1997 | 15 | Minimum | 12.67 | 0
16450 | 03/29/1997 | 15 | Minimum | 12.8 | 0
16451 | 03/30/1997 | 15 | Minimum | 12.94 | 0
16452 | 03/31/1997 | 15 | Minimum | 13.07 | 0
16453 | 04/01/1997 | 15 | Minimum | 13.18 | 0
16454 | 04/02/1997 | 15 | Minimum | 13.3 | 0
16455 | 04/03/1997 | 15 | Minimum | 13.37 | 0
16456 | 04/04/1997 | 15 | Minimum | 13.42 | 0
16457 | 04/05/1997 | 15 | Minimum | 13.45 | 0
16458 | 04/06/1997 | 15 | Minimum | 13.45 | 0
16459 | 04/07/1997 | 15 | Minimum | 13.45 | 0
16460 | 04/08/1997 | 15 | Minimum | 13.45 | 0
16461 | 04/09/1997 | 15 | Minimum | 13.45 | 0
16462 | 04/10/1997 | 15 | Minimum | 13.46 | 0
16463 | 04/11/1997 | 15 | Minimum | 13.48 | 0
16464 | 04/12/1997 | 15 | Minimum | 13.5 | 0
16465 | 04/13/1997 | 15 | Minimum | 13.51 | 0
16466 | 04/14/1997 | 15 | Minimum | 13.53 | 0
16467 | 04/15/1997 | 15 | Minimum | 13.53 | 0
16468 | 04/16/1997 | 15 | Minimum | 13.55 | 0
16469 | 04/17/1997 | 15 | Minimum | 13.57 | 0
16470 | 04/18/1997 | 15 | Minimum | 13.62 | 0
16471 | 04/19/1997 | 15 | Minimum | 13.7 | 0
16472 | 04/20/1997 | 15 | Minimum | 13.78 | 0
16473 | 04/21/1997 | 15 | Minimum | 13.9 | 0
16474 | 04/22/1997 | 15 | Minimum | 14.02 | 0
16475 | 04/23/1997 | 15 | Minimum | 14.13 | 0
16476 | 04/24/1997 | 15 | Minimum | 14.26 | 0
16477 | 04/25/1997 | 15 | Minimum | 14.38 | 0
16478 | 04/26/1997 | 15 | Minimum | 14.48 | 0
16479 | 04/27/1997 | 15 | Minimum | 14.56 | 0
16480 | 04/28/1997 | 15 | Minimum | 14.67 | 0
16481 | 04/29/1997 | 15 | Minimum | -996 | 0
16482 | 04/30/1997 | 15 | Minimum | -996 | 0
16483 | 05/01/1997 | 15 | Minimum | -996 | 0
16484 | 05/02/1997 | 15 | Minimum | -996 | 0
16485 | 05/03/1997 | 15 | Minimum | -996 | 0
16486 | 05/04/1997 | 15 | Minimum | -996 | 0
16487 | 05/05/1997 | 15 | Minimum | -996 | 0
16488 | 05/06/1997 | 15 | Minimum | -996 | 0
16489 | 05/07/1997 | 15 | Minimum | -996 | 0
16490 | 05/08/1997 | 15 | Minimum | -996 | 0
16491 | 05/09/1997 | 15 | Minimum | -996 | 0
16492 | 05/10/1997 | 15 | Minimum | -996 | 0
16493 | 05/11/1997 | 15 | Minimum | -996 | 0
16494 | 05/12/1997 | 15 | Minimum | -996 | 0
16495 | 05/13/1997 | 15 | Minimum | -996 | 0
16496 | 05/14/1997 | 15 | Minimum | -996 | 0
16497 | 05/15/1997 | 15 | Minimum | -996 | 0
16498 | 05/16/1997 | 15 | Minimum | -996 | 0
16499 | 05/17/1997 | 15 | Minimum | -996 | 0
16500 | 05/18/1997 | 15 | Minimum | -996 | 0
16501 | 05/19/1997 | 15 | Minimum | -996 | 0
16502 | 05/20/1997 | 15 | Minimum | -996 | 0
16503 | 05/21/1997 | 15 | Minimum | -996 | 0
16504 | 05/22/1997 | 15 | Minimum | -996 | 0
16505 | 05/23/1997 | 15 | Minimum | -996 | 0
16506 | 05/24/1997 | 15 | Minimum | -996 | 0
16507 | 05/25/1997 | 15 | Minimum | -996 | 0
16508 | 05/26/1997 | 15 | Minimum | -996 | 0
16509 | 05/27/1997 | 15 | Minimum | -996 | 0
16510 | 05/28/1997 | 15 | Minimum | -996 | 0
16511 | 05/29/1997 | 15 | Minimum | -996 | 0
16512 | 05/30/1997 | 15 | Minimum | -996 | 0
16513 | 05/31/1997 | 15 | Minimum | -996 | 0
16514 | 06/01/1997 | 15 | Minimum | -996 | 0
16515 | 06/02/1997 | 15 | Minimum | -996 | 0
16516 | 06/03/1997 | 15 | Minimum | -996 | 0
16517 | 06/04/1997 | 15 | Minimum | -996 | 0
16518 | 06/05/1997 | 15 | Minimum | -996 | 0
16519 | 06/06/1997 | 15 | Minimum | -996 | 0
16520 | 06/07/1997 | 15 | Minimum | -996 | 0
16521 | 06/08/1997 | 15 | Minimum | -996 | 0
16522 | 06/09/1997 | 15 | Minimum | -996 | 0
16523 | 06/10/1997 | 15 | Minimum | -996 | 0
16524 | 06/11/1997 | 15 | Minimum | -996 | 0
16525 | 06/12/1997 | 15 | Minimum | -996 | 0
16526 | 06/13/1997 | 15 | Minimum | -996 | 0
16527 | 06/14/1997 | 15 | Minimum | -996 | 0
16528 | 06/15/1997 | 15 | Minimum | -996 | 0
16529 | 06/16/1997 | 15 | Minimum | -996 | 0
16530 | 06/17/1997 | 15 | Minimum | -996 | 0
16531 | 06/18/1997 | 15 | Minimum | -996 | 0
16532 | 06/19/1997 | 15 | Minimum | -996 | 0
16533 | 06/20/1997 | 15 | Minimum | -996 | 0
16534 | 06/21/1997 | 15 | Minimum | -996 | 0
16535 | 06/22/1997 | 15 | Minimum | -996 | 0
16536 | 06/23/1997 | 15 | Minimum | -996 | 0
16537 | 06/24/1997 | 15 | Minimum | -996 | 0
16538 | 06/25/1997 | 15 | Minimum | -996 | 0
16539 | 06/26/1997 | 15 | Minimum | -996 | 0
16540 | 06/27/1997 | 15 | Minimum | -996 | 0
16541 | 06/28/1997 | 15 | Minimum | -996 | 0
16542 | 06/29/1997 | 15 | Minimum | -996 | 0
16543 | 06/30/1997 | 15 | Minimum | -996 | 0
16544 | 07/01/1997 | 15 | Minimum | -996 | 0
16545 | 07/02/1997 | 15 | Minimum | -996 | 0
16546 | 07/03/1997 | 15 | Minimum | -996 | 0
16547 | 07/04/1997 | 15 | Minimum | -996 | 0
16548 | 07/05/1997 | 15 | Minimum | -996 | 0
16549 | 07/06/1997 | 15 | Minimum | -996 | 0
16550 | 07/07/1997 | 15 | Minimum | -996 | 0
16551 | 07/08/1997 | 15 | Minimum | -996 | 0
16552 | 07/09/1997 | 15 | Minimum | -996 | 0
16553 | 07/10/1997 | 15 | Minimum | -996 | 0
16554 | 07/11/1997 | 15 | Minimum | -996 | 0
16555 | 07/12/1997 | 15 | Minimum | -996 | 0
16556 | 07/13/1997 | 15 | Minimum | -996 | 0
16557 | 07/14/1997 | 15 | Minimum | -996 | 0
16558 | 07/15/1997 | 15 | Minimum | 22.79 | 0
16559 | 07/16/1997 | 15 | Minimum | 22.91 | 0
16560 | 07/17/1997 | 15 | Minimum | 23 | 0
16561 | 07/18/1997 | 15 | Minimum | 23.11 | 0
16562 | 07/19/1997 | 15 | Minimum | 23.24 | 0
16563 | 07/20/1997 | 15 | Minimum | 23.33 | 0
16564 | 07/21/1997 | 15 | Minimum | 23.44 | 0
16565 | 07/22/1997 | 15 | Minimum | 23.53 | 0
16566 | 07/23/1997 | 15 | Minimum | 23.62 | 0
16567 | 07/24/1997 | 15 | Minimum | 23.72 | 0
16568 | 07/25/1997 | 15 | Minimum | 23.82 | 0
16569 | 07/26/1997 | 15 | Minimum | 23.91 | 0
16570 | 07/27/1997 | 15 | Minimum | 23.99 | 0
16571 | 07/28/1997 | 15 | Minimum | 24.07 | 0
16572 | 07/29/1997 | 15 | Minimum | 24.11 | 0
16573 | 07/30/1997 | 15 | Minimum | 24.17 | 0
16574 | 07/31/1997 | 15 | Minimum | 24.21 | 0
16575 | 08/01/1997 | 15 | Minimum | 24.24 | 0
16576 | 08/02/1997 | 15 | Minimum | 24.23 | 0
16577 | 08/03/1997 | 15 | Minimum | 24.2 | 0
16578 | 08/04/1997 | 15 | Minimum | 24.19 | 0
16579 | 08/05/1997 | 15 | Minimum | 24.19 | 0
16580 | 08/06/1997 | 15 | Minimum | 24.21 | 0
16581 | 08/07/1997 | 15 | Minimum | 24.23 | 0
16582 | 08/08/1997 | 15 | Minimum | 24.27 | 0
16583 | 08/09/1997 | 15 | Minimum | 24.35 | 0
16584 | 08/10/1997 | 15 | Minimum | 24.44 | 0
16585 | 08/11/1997 | 15 | Minimum | 24.54 | 0
16586 | 08/12/1997 | 15 | Minimum | 24.63 | 0
16587 | 08/13/1997 | 15 | Minimum | 24.73 | 0
16588 | 08/14/1997 | 15 | Minimum | 24.81 | 0
16589 | 08/15/1997 | 15 | Minimum | 24.88 | 0
16590 | 08/16/1997 | 15 | Minimum | 24.94 | 0
16591 | 08/17/1997 | 15 | Minimum | 24.99 | 0
16592 | 08/18/1997 | 15 | Minimum | -996 | 0
16593 | 08/19/1997 | 15 | Minimum | 25.13 | 0
16594 | 08/20/1997 | 15 | Minimum | 25.2 | 0
16595 | 08/21/1997 | 15 | Minimum | 25.26 | 0
16596 | 08/22/1997 | 15 | Minimum | 25.3 | 0
16597 | 08/23/1997 | 15 | Minimum | 25.33 | 0
16598 | 08/24/1997 | 15 | Minimum | 25.35 | 0
16599 | 08/25/1997 | 15 | Minimum | 25.38 | 0
16600 | 08/26/1997 | 15 | Minimum | 25.4 | 0
16601 | 08/27/1997 | 15 | Minimum | 25.43 | 0
16602 | 08/28/1997 | 15 | Minimum | 25.45 | 0
16603 | 08/29/1997 | 15 | Minimum | 25.48 | 0
16604 | 08/30/1997 | 15 | Minimum | 25.49 | 0
16605 | 08/31/1997 | 15 | Minimum | 25.5 | 0
16606 | 09/01/1997 | 15 | Minimum | 25.5 | 0
16607 | 09/02/1997 | 15 | Minimum | 25.5 | 0
16608 | 09/03/1997 | 15 | Minimum | 25.5 | 0
16609 | 09/04/1997 | 15 | Minimum | 25.47 | 0
16610 | 09/05/1997 | 15 | Minimum | 25.45 | 0
16611 | 09/06/1997 | 15 | Minimum | 25.39 | 0
16612 | 09/07/1997 | 15 | Minimum | 25.35 | 0
16613 | 09/08/1997 | 15 | Minimum | 25.3 | 0
16614 | 09/09/1997 | 15 | Minimum | 25.27 | 0
16615 | 09/10/1997 | 15 | Minimum | 25.24 | 0
16616 | 09/11/1997 | 15 | Minimum | 25.21 | 0
16617 | 09/12/1997 | 15 | Minimum | 25.2 | 0
16618 | 09/13/1997 | 15 | Minimum | 25.17 | 0
16619 | 09/14/1997 | 15 | Minimum | 25.14 | 0
16620 | 09/15/1997 | 15 | Minimum | 25.12 | 0
16621 | 09/16/1997 | 15 | Minimum | 25.09 | 0
16622 | 09/17/1997 | 15 | Minimum | 25.05 | 0
16623 | 09/18/1997 | 15 | Minimum | 25 | 0
16624 | 09/19/1997 | 15 | Minimum | 24.95 | 0
16625 | 09/20/1997 | 15 | Minimum | 24.89 | 0
16626 | 09/21/1997 | 15 | Minimum | 24.81 | 0
16627 | 09/22/1997 | 15 | Minimum | 24.72 | 0
16628 | 09/23/1997 | 15 | Minimum | 24.61 | 0
16629 | 09/24/1997 | 15 | Minimum | 24.53 | 0
16630 | 09/25/1997 | 15 | Minimum | 24.44 | 0
16631 | 09/26/1997 | 15 | Minimum | 24.36 | 0
16632 | 09/27/1997 | 15 | Minimum | 24.28 | 0
16633 | 09/28/1997 | 15 | Minimum | 24.19 | 0
16634 | 09/29/1997 | 15 | Minimum | 24.11 | 0
16635 | 09/30/1997 | 15 | Minimum | 24.03 | 0
16636 | 10/01/1997 | 15 | Minimum | 23.94 | 0
16637 | 10/02/1997 | 15 | Minimum | 23.86 | 0
16638 | 10/03/1997 | 15 | Minimum | 23.79 | 0
16639 | 10/04/1997 | 15 | Minimum | 23.73 | 0
19647 | 07/28/1996 | 18 | Minimum | 21.06 | 0
19648 | 07/29/1996 | 18 | Minimum | 21.15 | 0
19649 | 07/30/1996 | 18 | Minimum | 21.25 | 0
21008 | 02/27/1997 | 1 | Maximum | 12.4 | 0
21009 | 02/28/1997 | 1 | Maximum | 20.64 | 0
21010 | 03/01/1997 | 1 | Maximum | 16.26 | 0
14855 | 02/25/1999 | 13 | Minimum | 9.19 | 0
14856 | 02/26/1999 | 13 | Minimum | 9.25 | 0
14857 | 02/27/1999 | 13 | Minimum | 9.31 | 0
14858 | 02/28/1999 | 13 | Minimum | 9.39 | 0
14859 | 03/01/1999 | 13 | Minimum | 9.46 | 0
14860 | 03/02/1999 | 13 | Minimum | 9.57 | 0
14861 | 03/03/1999 | 13 | Minimum | 9.66 | 0
14862 | 03/04/1999 | 13 | Minimum | 9.8 | 0
14863 | 03/05/1999 | 13 | Minimum | 9.94 | 0
14864 | 03/06/1999 | 13 | Minimum | 10.09 | 0
14865 | 03/07/1999 | 13 | Minimum | 10.21 | 0
14866 | 03/08/1999 | 13 | Minimum | 10.3 | 0
14867 | 03/09/1999 | 13 | Minimum | 10.35 | 0
14868 | 03/10/1999 | 13 | Minimum | 10.37 | 0
14869 | 03/11/1999 | 13 | Minimum | 10.38 | 0
14870 | 03/12/1999 | 13 | Minimum | 10.37 | 0
14871 | 03/13/1999 | 13 | Minimum | 10.37 | 0
14872 | 03/14/1999 | 13 | Minimum | 10.37 | 0
14873 | 03/15/1999 | 13 | Minimum | 10.39 | 0
14874 | 03/16/1999 | 13 | Minimum | 10.43 | 0
14875 | 03/17/1999 | 13 | Minimum | 10.5 | 0
14876 | 03/18/1999 | 13 | Minimum | 10.58 | 0
14877 | 03/19/1999 | 13 | Minimum | 10.67 | 0
14878 | 03/20/1999 | 13 | Minimum | 10.8 | 0
14879 | 03/21/1999 | 13 | Minimum | 10.94 | 0
14880 | 03/22/1999 | 13 | Minimum | 11.07 | 0
14881 | 03/23/1999 | 13 | Minimum | 11.15 | 0
14882 | 03/24/1999 | 13 | Minimum | 11.23 | 0
14883 | 03/25/1999 | 13 | Minimum | 11.29 | 0
14884 | 03/26/1999 | 13 | Minimum | 11.39 | 0
14885 | 03/27/1999 | 13 | Minimum | 11.51 | 0
14886 | 03/28/1999 | 13 | Minimum | 11.63 | 0
14887 | 03/29/1999 | 13 | Minimum | 11.78 | 0
14888 | 03/30/1999 | 13 | Minimum | 11.92 | 0
14889 | 03/31/1999 | 13 | Minimum | 12.07 | 0
14890 | 04/01/1999 | 13 | Minimum | 12.17 | 0
14891 | 04/02/1999 | 13 | Minimum | 12.24 | 0
14892 | 04/03/1999 | 13 | Minimum | 12.25 | 0
14893 | 04/04/1999 | 13 | Minimum | 12.2 | 0
14894 | 04/05/1999 | 13 | Minimum | 12.11 | 0
14895 | 04/06/1999 | 13 | Minimum | 12.02 | 0
14896 | 04/07/1999 | 13 | Minimum | 11.98 | 0
14897 | 04/08/1999 | 13 | Minimum | 11.92 | 0
14898 | 04/09/1999 | 13 | Minimum | 11.83 | 0
14899 | 04/10/1999 | 13 | Minimum | 11.75 | 0
14900 | 04/11/1999 | 13 | Minimum | 11.67 | 0
14901 | 04/12/1999 | 13 | Minimum | 11.6 | 0
14902 | 04/13/1999 | 13 | Minimum | 11.57 | 0
14903 | 04/14/1999 | 13 | Minimum | 11.57 | 0
14904 | 04/15/1999 | 13 | Minimum | 11.62 | 0
14905 | 04/16/1999 | 13 | Minimum | 11.72 | 0
14906 | 04/17/1999 | 13 | Minimum | 11.88 | 0
14907 | 04/18/1999 | 13 | Minimum | 12.06 | 0
14908 | 04/19/1999 | 13 | Minimum | 12.25 | 0
14909 | 04/20/1999 | 13 | Minimum | 12.47 | 0
14910 | 04/21/1999 | 13 | Minimum | 12.75 | 0
14911 | 04/22/1999 | 13 | Minimum | 12.98 | 0
14912 | 03/03/1996 | 14 | Minimum | 10.06 | 0
14913 | 03/04/1996 | 14 | Minimum | 10.03 | 0
14914 | 03/05/1996 | 14 | Minimum | 10 | 0
14915 | 03/06/1996 | 14 | Minimum | 10.01 | 0
14916 | 03/07/1996 | 14 | Minimum | 10.01 | 0
14917 | 03/08/1996 | 14 | Minimum | 9.99 | 0
14918 | 03/09/1996 | 14 | Minimum | 9.99 | 0
14919 | 03/10/1996 | 14 | Minimum | 9.99 | 0
14920 | 03/11/1996 | 14 | Minimum | 10.05 | 0
14921 | 03/12/1996 | 14 | Minimum | 10.08 | 0
14922 | 03/13/1996 | 14 | Minimum | 10.08 | 0
14923 | 03/14/1996 | 14 | Minimum | 10.23 | 0
14924 | 03/15/1996 | 14 | Minimum | 10.29 | 0
14925 | 03/16/1996 | 14 | Minimum | 10.31 | 0
14926 | 03/17/1996 | 14 | Minimum | 10.32 | 0
14927 | 03/18/1996 | 14 | Minimum | 10.37 | 0
14928 | 03/19/1996 | 14 | Minimum | 10.44 | 0
14929 | 03/20/1996 | 14 | Minimum | 10.54 | 0
14930 | 03/21/1996 | 14 | Minimum | 10.67 | 0
14931 | 03/22/1996 | 14 | Minimum | 10.81 | 0
14932 | 03/23/1996 | 14 | Minimum | 10.98 | 0
14933 | 03/24/1996 | 14 | Minimum | 11.16 | 0
14934 | 03/25/1996 | 14 | Minimum | 11.35 | 0
14935 | 03/26/1996 | 14 | Minimum | 11.5 | 0
14936 | 03/27/1996 | 14 | Minimum | 11.61 | 0
14937 | 03/28/1996 | 14 | Minimum | 11.68 | 0
14938 | 03/29/1996 | 14 | Minimum | 11.7 | 0
14939 | 03/30/1996 | 14 | Minimum | 11.72 | 0
14940 | 03/31/1996 | 14 | Minimum | 11.75 | 0
14941 | 04/01/1996 | 14 | Minimum | 11.76 | 0
14942 | 04/02/1996 | 14 | Minimum | 11.79 | 0
14943 | 04/03/1996 | 14 | Minimum | 11.84 | 0
14944 | 04/04/1996 | 14 | Minimum | 11.93 | 0
14945 | 04/05/1996 | 14 | Minimum | 12.02 | 0
14946 | 04/06/1996 | 14 | Minimum | 12.11 | 0
14947 | 04/07/1996 | 14 | Minimum | 12.18 | 0
14948 | 04/08/1996 | 14 | Minimum | 12.28 | 0
14949 | 04/09/1996 | 14 | Minimum | 12.42 | 0
14950 | 04/10/1996 | 14 | Minimum | 12.59 | 0
14951 | 04/11/1996 | 14 | Minimum | 12.76 | 0
14952 | 04/12/1996 | 14 | Minimum | 12.95 | 0
14953 | 04/13/1996 | 14 | Minimum | 13.14 | 0
14954 | 04/14/1996 | 14 | Minimum | 13.31 | 0
14955 | 04/15/1996 | 14 | Minimum | 13.44 | 0
14956 | 04/16/1996 | 14 | Minimum | 13.47 | 0
14957 | 04/17/1996 | 14 | Minimum | 13.68 | 0
14958 | 04/18/1996 | 14 | Minimum | 13.78 | 0
14959 | 04/19/1996 | 14 | Minimum | 13.88 | 0
14960 | 04/20/1996 | 14 | Minimum | 13.97 | 0
14961 | 04/21/1996 | 14 | Minimum | 14.02 | 0
14962 | 04/22/1996 | 14 | Minimum | 14.04 | 0
14963 | 04/23/1996 | 14 | Minimum | 14.04 | 0
14964 | 04/24/1996 | 14 | Minimum | 14.05 | 0
14965 | 04/25/1996 | 14 | Minimum | 14.06 | 0
14966 | 04/26/1996 | 14 | Minimum | 14.1 | 0
14967 | 04/27/1996 | 14 | Minimum | 14.14 | 0
14968 | 04/28/1996 | 14 | Minimum | 14.23 | 0
14969 | 04/29/1996 | 14 | Minimum | 14.32 | 0
14970 | 04/30/1996 | 14 | Minimum | 14.45 | 0
14971 | 05/01/1996 | 14 | Minimum | 14.58 | 0
14972 | 05/02/1996 | 14 | Minimum | 14.72 | 0
14973 | 05/03/1996 | 14 | Minimum | 14.88 | 0
14974 | 05/04/1996 | 14 | Minimum | 15.06 | 0
14975 | 05/05/1996 | 14 | Minimum | 15.23 | 0
14976 | 05/06/1996 | 14 | Minimum | 15.42 | 0
14977 | 05/07/1996 | 14 | Minimum | 15.57 | 0
14978 | 05/08/1996 | 14 | Minimum | 15.68 | 0
14979 | 05/09/1996 | 14 | Minimum | 15.83 | 0
14980 | 05/10/1996 | 14 | Minimum | 15.96 | 0
14981 | 05/11/1996 | 14 | Minimum | 16.07 | 0
14982 | 05/12/1996 | 14 | Minimum | 16.2 | 0
14983 | 05/13/1996 | 14 | Minimum | 16.31 | 0
14984 | 05/14/1996 | 14 | Minimum | 16.47 | 0
14985 | 05/15/1996 | 14 | Minimum | 16.63 | 0
14986 | 05/16/1996 | 14 | Minimum | 16.84 | 0
14987 | 05/17/1996 | 14 | Minimum | 17.05 | 0
14988 | 05/18/1996 | 14 | Minimum | 17.21 | 0
14989 | 05/19/1996 | 14 | Minimum | 17.36 | 0
14990 | 05/20/1996 | 14 | Minimum | 17.45 | 0
14991 | 05/21/1996 | 14 | Minimum | 17.49 | 0
14992 | 05/22/1996 | 14 | Minimum | 17.53 | 0
18790 | 05/14/1997 | 17 | Minimum | -996 | 0
18791 | 05/15/1997 | 17 | Minimum | -996 | 0
18792 | 05/16/1997 | 17 | Minimum | -996 | 0
18793 | 05/17/1997 | 17 | Minimum | -996 | 0
18794 | 05/18/1997 | 17 | Minimum | -996 | 0
18795 | 05/19/1997 | 17 | Minimum | -996 | 0
18796 | 05/20/1997 | 17 | Minimum | -996 | 0
18797 | 05/21/1997 | 17 | Minimum | -996 | 0
18798 | 05/22/1997 | 17 | Minimum | -996 | 0
18799 | 05/23/1997 | 17 | Minimum | -996 | 0
18800 | 05/24/1997 | 17 | Minimum | -996 | 0
18801 | 05/25/1997 | 17 | Minimum | -996 | 0
18802 | 05/26/1997 | 17 | Minimum | -996 | 0
18803 | 05/27/1997 | 17 | Minimum | -996 | 0
18804 | 05/28/1997 | 17 | Minimum | -996 | 0
18805 | 05/29/1997 | 17 | Minimum | -996 | 0
18806 | 05/30/1997 | 17 | Minimum | -996 | 0
18807 | 05/31/1997 | 17 | Minimum | -996 | 0
18808 | 06/01/1997 | 17 | Minimum | -996 | 0
18809 | 06/02/1997 | 17 | Minimum | -996 | 0
18810 | 06/03/1997 | 17 | Minimum | -996 | 0
18811 | 06/04/1997 | 17 | Minimum | -996 | 0
18812 | 06/05/1997 | 17 | Minimum | -996 | 0
18813 | 06/06/1997 | 17 | Minimum | -996 | 0
18814 | 06/07/1997 | 17 | Minimum | -996 | 0
18815 | 06/08/1997 | 17 | Minimum | -996 | 0
18816 | 06/09/1997 | 17 | Minimum | -996 | 0
18817 | 06/10/1997 | 17 | Minimum | -996 | 0
18818 | 06/11/1997 | 17 | Minimum | -996 | 0
18819 | 06/12/1997 | 17 | Minimum | -996 | 0
18820 | 06/13/1997 | 17 | Minimum | -996 | 0
18821 | 06/14/1997 | 17 | Minimum | -996 | 0
18822 | 06/15/1997 | 17 | Minimum | -996 | 0
18823 | 06/16/1997 | 17 | Minimum | -996 | 0
18824 | 06/17/1997 | 17 | Minimum | -996 | 0
18825 | 06/18/1997 | 17 | Minimum | -996 | 0
18826 | 06/19/1997 | 17 | Minimum | -996 | 0
18827 | 06/20/1997 | 17 | Minimum | -996 | 0
18828 | 06/21/1997 | 17 | Minimum | -996 | 0
18829 | 06/22/1997 | 17 | Minimum | -996 | 0
18830 | 06/23/1997 | 17 | Minimum | -996 | 0
18831 | 06/24/1997 | 17 | Minimum | -996 | 0
18832 | 06/25/1997 | 17 | Minimum | -996 | 0
18833 | 06/26/1997 | 17 | Minimum | -996 | 0
18834 | 06/27/1997 | 17 | Minimum | -996 | 0
18835 | 06/28/1997 | 17 | Minimum | -996 | 0
18836 | 06/29/1997 | 17 | Minimum | -996 | 0
18837 | 06/30/1997 | 17 | Minimum | -996 | 0
18838 | 07/01/1997 | 17 | Minimum | -996 | 0
18839 | 07/02/1997 | 17 | Minimum | -996 | 0
18840 | 07/03/1997 | 17 | Minimum | -996 | 0
18841 | 07/04/1997 | 17 | Minimum | -996 | 0
18842 | 07/05/1997 | 17 | Minimum | -996 | 0
18843 | 07/06/1997 | 17 | Minimum | -996 | 0
18844 | 07/07/1997 | 17 | Minimum | -996 | 0
18845 | 07/08/1997 | 17 | Minimum | -996 | 0
18846 | 07/09/1997 | 17 | Minimum | -996 | 0
21719 | 02/07/1999 | 1 | Maximum | 9.97 | 0
21720 | 02/08/1999 | 1 | Maximum | 14.89 | 0
16643 | 10/08/1997 | 15 | Minimum | 23.44 | 0
16644 | 10/09/1997 | 15 | Minimum | 23.31 | 0
16645 | 10/10/1997 | 15 | Minimum | 23.19 | 0
17466 | 11/18/1996 | 16 | Minimum | 17.7 | 0
17467 | 11/19/1996 | 16 | Minimum | 17.6 | 0
17468 | 11/20/1996 | 16 | Minimum | 17.48 | 0
17469 | 11/21/1996 | 16 | Minimum | 17.36 | 0
17470 | 11/22/1996 | 16 | Minimum | 17.25 | 0
17471 | 11/23/1996 | 16 | Minimum | 17.14 | 0
17472 | 11/24/1996 | 16 | Minimum | 17.04 | 0
17473 | 11/25/1996 | 16 | Minimum | 16.97 | 0
17474 | 11/26/1996 | 16 | Minimum | 16.88 | 0
17475 | 11/27/1996 | 16 | Minimum | 16.78 | 0
17476 | 11/28/1996 | 16 | Minimum | 16.7 | 0
17477 | 11/29/1996 | 16 | Minimum | 16.6 | 0
17478 | 11/30/1996 | 16 | Minimum | 16.5 | 0
17479 | 12/01/1996 | 16 | Minimum | 16.39 | 0
17480 | 12/02/1996 | 16 | Minimum | 16.26 | 0
17481 | 12/03/1996 | 16 | Minimum | 16.15 | 0
17482 | 12/04/1996 | 16 | Minimum | 16.02 | 0
17483 | 12/05/1996 | 16 | Minimum | 15.87 | 0
17484 | 12/06/1996 | 16 | Minimum | 15.75 | 0
17485 | 12/07/1996 | 16 | Minimum | 15.63 | 0
17486 | 12/08/1996 | 16 | Minimum | 15.46 | 0
17487 | 12/09/1996 | 16 | Minimum | 15.33 | 0
17488 | 12/10/1996 | 16 | Minimum | 15.24 | 0
17489 | 12/11/1996 | 16 | Minimum | 15.11 | 0
17490 | 12/12/1996 | 16 | Minimum | 15.01 | 0
17491 | 12/13/1996 | 16 | Minimum | 14.92 | 0
17492 | 12/14/1996 | 16 | Minimum | 14.83 | 0
17493 | 12/15/1996 | 16 | Minimum | 14.77 | 0
17494 | 12/16/1996 | 16 | Minimum | 14.69 | 0
17495 | 12/17/1996 | 16 | Minimum | 14.63 | 0
17496 | 12/18/1996 | 16 | Minimum | 14.56 | 0
17497 | 12/19/1996 | 16 | Minimum | -996 | 0
17498 | 12/20/1996 | 16 | Minimum | -996 | 0
17499 | 12/21/1996 | 16 | Minimum | -996 | 0
17087 | 12/25/1998 | 15 | Minimum | 12.62 | 0
17088 | 12/26/1998 | 15 | Minimum | 12.46 | 0
17089 | 12/27/1998 | 15 | Minimum | 12.3 | 0
17090 | 12/28/1998 | 15 | Minimum | 12.15 | 0
17091 | 12/29/1998 | 15 | Minimum | 11.98 | 0
17092 | 12/30/1998 | 15 | Minimum | 11.82 | 0
17093 | 12/31/1998 | 15 | Minimum | 11.68 | 0
17094 | 01/01/1999 | 15 | Minimum | 11.58 | 0
17095 | 01/02/1999 | 15 | Minimum | 11.46 | 0
17096 | 01/03/1999 | 15 | Minimum | 11.38 | 0
17097 | 01/04/1999 | 15 | Minimum | 11.3 | 0
17098 | 01/05/1999 | 15 | Minimum | 11.22 | 0
17099 | 01/06/1999 | 15 | Minimum | 11.15 | 0
17100 | 01/07/1999 | 15 | Minimum | 11.07 | 0
17101 | 01/08/1999 | 15 | Minimum | 10.99 | 0
17102 | 01/09/1999 | 15 | Minimum | 10.91 | 0
17103 | 01/10/1999 | 15 | Minimum | 10.85 | 0
17104 | 01/11/1999 | 15 | Minimum | 10.78 | 0
17105 | 01/12/1999 | 15 | Minimum | 10.7 | 0
17106 | 01/13/1999 | 15 | Minimum | 10.63 | 0
17107 | 01/14/1999 | 15 | Minimum | 10.58 | 0
17108 | 01/15/1999 | 15 | Minimum | 10.52 | 0
17109 | 01/16/1999 | 15 | Minimum | 10.48 | 0
17110 | 01/17/1999 | 15 | Minimum | 10.44 | 0
17111 | 01/18/1999 | 15 | Minimum | 10.43 | 0
17112 | 01/19/1999 | 15 | Minimum | 10.41 | 0
17113 | 01/20/1999 | 15 | Minimum | 10.42 | 0
17114 | 01/21/1999 | 15 | Minimum | 10.44 | 0
17115 | 01/22/1999 | 15 | Minimum | 10.46 | 0
17116 | 01/23/1999 | 15 | Minimum | 10.47 | 0
17117 | 01/24/1999 | 15 | Minimum | 10.48 | 0
17118 | 01/25/1999 | 15 | Minimum | 10.47 | 0
17119 | 01/26/1999 | 15 | Minimum | 10.47 | 0
17120 | 01/27/1999 | 15 | Minimum | 10.45 | 0
17121 | 01/28/1999 | 15 | Minimum | 10.42 | 0
17122 | 01/29/1999 | 15 | Minimum | 10.39 | 0
17123 | 01/30/1999 | 15 | Minimum | 10.35 | 0
17124 | 01/31/1999 | 15 | Minimum | 10.31 | 0
17125 | 02/01/1999 | 15 | Minimum | 10.26 | 0
17126 | 02/02/1999 | 15 | Minimum | 10.21 | 0
17127 | 02/03/1999 | 15 | Minimum | 10.17 | 0
17128 | 02/04/1999 | 15 | Minimum | 10.14 | 0
17129 | 02/05/1999 | 15 | Minimum | 10.1 | 0
17130 | 02/06/1999 | 15 | Minimum | 10.08 | 0
17131 | 02/07/1999 | 15 | Minimum | 10.06 | 0
17132 | 02/08/1999 | 15 | Minimum | 10.06 | 0
17133 | 02/09/1999 | 15 | Minimum | 9.95 | 0
17134 | 02/10/1999 | 15 | Minimum | 10.05 | 0
17135 | 02/11/1999 | 15 | Minimum | 10.08 | 0
17136 | 02/12/1999 | 15 | Minimum | 10.08 | 0
17137 | 02/13/1999 | 15 | Minimum | 10.07 | 0
17138 | 02/14/1999 | 15 | Minimum | 10.03 | 0
17139 | 02/15/1999 | 15 | Minimum | 9.99 | 0
17140 | 02/16/1999 | 15 | Minimum | 9.97 | 0
17141 | 02/17/1999 | 15 | Minimum | 9.92 | 0
17142 | 02/18/1999 | 15 | Minimum | 9.9 | 0
17143 | 02/19/1999 | 15 | Minimum | 9.89 | 0
17144 | 02/20/1999 | 15 | Minimum | 9.9 | 0
17145 | 02/21/1999 | 15 | Minimum | 9.92 | 0
17146 | 02/22/1999 | 15 | Minimum | 9.94 | 0
17147 | 02/23/1999 | 15 | Minimum | 9.96 | 0
17148 | 02/24/1999 | 15 | Minimum | 9.98 | 0
17149 | 02/25/1999 | 15 | Minimum | 10 | 0
17150 | 02/26/1999 | 15 | Minimum | 10.01 | 0
17151 | 02/27/1999 | 15 | Minimum | 10.03 | 0
17152 | 02/28/1999 | 15 | Minimum | 10.07 | 0
17153 | 03/01/1999 | 15 | Minimum | 10.11 | 0
17154 | 03/02/1999 | 15 | Minimum | 10.15 | 0
17155 | 03/03/1999 | 15 | Minimum | 10.2 | 0
17156 | 03/04/1999 | 15 | Minimum | 10.25 | 0
17157 | 03/05/1999 | 15 | Minimum | 10.33 | 0
17158 | 03/06/1999 | 15 | Minimum | 10.42 | 0
17159 | 03/07/1999 | 15 | Minimum | 10.5 | 0
17160 | 03/08/1999 | 15 | Minimum | 10.59 | 0
17161 | 03/09/1999 | 15 | Minimum | 10.67 | 0
17162 | 03/10/1999 | 15 | Minimum | 10.71 | 0
17163 | 03/11/1999 | 15 | Minimum | 10.75 | 0
17164 | 03/12/1999 | 15 | Minimum | 10.78 | 0
17165 | 03/13/1999 | 15 | Minimum | 10.79 | 0
17166 | 03/14/1999 | 15 | Minimum | 10.81 | 0
17167 | 03/15/1999 | 15 | Minimum | 10.81 | 0
17168 | 03/16/1999 | 15 | Minimum | 10.82 | 0
17169 | 03/17/1999 | 15 | Minimum | 10.85 | 0
17170 | 03/18/1999 | 15 | Minimum | 10.9 | 0
17171 | 03/19/1999 | 15 | Minimum | 10.94 | 0
17172 | 03/20/1999 | 15 | Minimum | 11.01 | 0
17173 | 03/21/1999 | 15 | Minimum | 11.07 | 0
17174 | 03/22/1999 | 15 | Minimum | 11.16 | 0
17175 | 03/23/1999 | 15 | Minimum | 11.22 | 0
17176 | 03/24/1999 | 15 | Minimum | 11.3 | 0
17177 | 03/25/1999 | 15 | Minimum | 11.37 | 0
17178 | 03/26/1999 | 15 | Minimum | 11.43 | 0
17179 | 03/27/1999 | 15 | Minimum | 11.51 | 0
17180 | 03/28/1999 | 15 | Minimum | 11.57 | 0
17181 | 03/29/1999 | 15 | Minimum | 11.67 | 0
17182 | 03/30/1999 | 15 | Minimum | 11.77 | 0
17183 | 03/31/1999 | 15 | Minimum | 11.87 | 0
17184 | 04/01/1999 | 15 | Minimum | 11.97 | 0
17185 | 04/02/1999 | 15 | Minimum | 12.04 | 0
17186 | 04/03/1999 | 15 | Minimum | 12.13 | 0
17187 | 04/04/1999 | 15 | Minimum | 12.17 | 0
17188 | 04/05/1999 | 15 | Minimum | 12.19 | 0
17189 | 04/06/1999 | 15 | Minimum | 12.18 | 0
17190 | 04/07/1999 | 15 | Minimum | 12.15 | 0
17191 | 04/08/1999 | 15 | Minimum | 12.14 | 0
17192 | 04/09/1999 | 15 | Minimum | 12.11 | 0
17193 | 04/10/1999 | 15 | Minimum | 12.07 | 0
17194 | 04/11/1999 | 15 | Minimum | 12.03 | 0
17195 | 04/12/1999 | 15 | Minimum | 11.98 | 0
17196 | 04/13/1999 | 15 | Minimum | 11.94 | 0
17197 | 04/14/1999 | 15 | Minimum | 11.92 | 0
17198 | 04/15/1999 | 15 | Minimum | 11.91 | 0
17199 | 04/16/1999 | 15 | Minimum | 11.93 | 0
17200 | 04/17/1999 | 15 | Minimum | 11.97 | 0
17201 | 04/18/1999 | 15 | Minimum | 12.06 | 0
17202 | 04/19/1999 | 15 | Minimum | 12.14 | 0
17203 | 04/20/1999 | 15 | Minimum | 12.24 | 0
17204 | 04/21/1999 | 15 | Minimum | 12.38 | 0
17205 | 04/22/1999 | 15 | Minimum | 12.52 | 0
17206 | 03/03/1996 | 16 | Minimum | 10.93 | 0
14407 | 12/05/1997 | 13 | Minimum | 14.34 | 0
14408 | 12/06/1997 | 13 | Minimum | 14.17 | 0
14409 | 12/07/1997 | 13 | Minimum | 13.97 | 0
14410 | 12/08/1997 | 13 | Minimum | 13.75 | 0
14411 | 12/09/1997 | 13 | Minimum | 13.56 | 0
14412 | 12/10/1997 | 13 | Minimum | 13.35 | 0
14413 | 12/11/1997 | 13 | Minimum | 13.18 | 0
14414 | 12/12/1997 | 13 | Minimum | 12.98 | 0
14415 | 12/13/1997 | 13 | Minimum | 12.79 | 0
14416 | 12/14/1997 | 13 | Minimum | 12.59 | 0
14417 | 12/15/1997 | 13 | Minimum | 12.42 | 0
14418 | 12/16/1997 | 13 | Minimum | 12.21 | 0
14419 | 12/17/1997 | 13 | Minimum | 12.04 | 0
14420 | 12/18/1997 | 13 | Minimum | 11.92 | 0
14421 | 12/19/1997 | 13 | Minimum | 11.82 | 0
14422 | 12/20/1997 | 13 | Minimum | 11.71 | 0
14423 | 12/21/1997 | 13 | Minimum | 11.59 | 0
14424 | 12/22/1997 | 13 | Minimum | 11.47 | 0
14425 | 12/23/1997 | 13 | Minimum | 11.33 | 0
14426 | 12/24/1997 | 13 | Minimum | 11.16 | 0
14427 | 12/25/1997 | 13 | Minimum | 10.95 | 0
14428 | 12/26/1997 | 13 | Minimum | 10.78 | 0
14429 | 12/27/1997 | 13 | Minimum | 10.61 | 0
14430 | 12/28/1997 | 13 | Minimum | 10.43 | 0
14431 | 12/29/1997 | 13 | Minimum | 10.27 | 0
14432 | 12/30/1997 | 13 | Minimum | 10.12 | 0
14433 | 12/31/1997 | 13 | Minimum | 9.97 | 0
14434 | 01/01/1998 | 13 | Minimum | 9.87 | 0
14435 | 01/02/1998 | 13 | Minimum | 9.77 | 0
14436 | 01/03/1998 | 13 | Minimum | 9.73 | 0
14437 | 01/04/1998 | 13 | Minimum | 9.7 | 0
14438 | 01/05/1998 | 13 | Minimum | 9.7 | 0
14439 | 01/06/1998 | 13 | Minimum | 9.69 | 0
14440 | 01/07/1998 | 13 | Minimum | 9.65 | 0
14441 | 01/08/1998 | 13 | Minimum | 9.56 | 0
14442 | 01/09/1998 | 13 | Minimum | 9.47 | 0
14443 | 01/10/1998 | 13 | Minimum | 9.4 | 0
14444 | 01/11/1998 | 13 | Minimum | 9.36 | 0
14445 | 01/12/1998 | 13 | Minimum | 9.31 | 0
14446 | 01/12/1998 | 13 | Minimum | 9.31 | 0
14447 | 01/13/1998 | 13 | Minimum | 9.3 | 0
14448 | 01/14/1998 | 13 | Minimum | 9.31 | 0
18694 | 02/07/1997 | 17 | Minimum | 11.5 | 0
18695 | 02/08/1997 | 17 | Minimum | 11.49 | 0
18849 | 07/12/1997 | 17 | Minimum | -996 | 0
18850 | 07/13/1997 | 17 | Minimum | -996 | 0
18851 | 07/14/1997 | 17 | Minimum | -996 | 0
735 | 03/06/1998 | 1 | Minimum | -2.833 | 0
736 | 03/07/1998 | 1 | Minimum | -5.389 | 0
737 | 03/08/1998 | 1 | Minimum | 1.349 | 0
738 | 03/09/1998 | 1 | Minimum | 0.146 | 0
739 | 03/10/1998 | 1 | Minimum | 0.774 | 0
740 | 03/11/1998 | 1 | Minimum | 5.389 | 0
741 | 03/12/1998 | 1 | Minimum | 3.459 | 0
742 | 03/13/1998 | 1 | Minimum | 7.6 | 0
743 | 03/14/1998 | 1 | Minimum | 3.596 | 0
744 | 03/15/1998 | 1 | Minimum | 6.523 | 0
745 | 03/16/1998 | 1 | Minimum | 8.59 | 0
746 | 03/17/1998 | 1 | Minimum | 4.602 | 0
747 | 03/18/1998 | 1 | Minimum | 1.32 | 0
748 | 03/19/1998 | 1 | Minimum | 2.178 | 0
749 | 03/20/1998 | 1 | Minimum | 5.429 | 0
750 | 03/21/1998 | 1 | Minimum | 7.29 | 0
751 | 03/22/1998 | 1 | Minimum | 9.46 | 0
752 | 03/23/1998 | 1 | Minimum | 9.55 | 0
753 | 03/24/1998 | 1 | Minimum | 7.78 | 0
754 | 03/25/1998 | 1 | Minimum | 6.962 | 0
755 | 03/26/1998 | 1 | Minimum | 7.59 | 0
756 | 03/27/1998 | 1 | Minimum | 6.651 | 0
757 | 03/28/1998 | 1 | Minimum | 3.793 | 0
758 | 03/29/1998 | 1 | Minimum | 3.273 | 0
759 | 03/30/1998 | 1 | Minimum | -0.234 | 0
760 | 03/31/1998 | 1 | Minimum | 2.509 | 0
761 | 04/01/1998 | 1 | Minimum | 1.653 | 0
762 | 04/02/1998 | 1 | Minimum | 1.313 | 0
763 | 04/03/1998 | 1 | Minimum | 4.728 | 0
764 | 04/04/1998 | 1 | Minimum | 1.422 | 0
765 | 04/05/1998 | 1 | Minimum | 3.52 | 0
766 | 04/06/1998 | 1 | Minimum | 4.132 | 0
767 | 04/07/1998 | 1 | Minimum | 1.241 | 0
768 | 04/08/1998 | 1 | Minimum | 3.287 | 0
769 | 04/09/1998 | 1 | Minimum | 3.902 | 0
770 | 04/10/1998 | 1 | Minimum | 4.334 | 0
771 | 04/11/1998 | 1 | Minimum | 5.455 | 0
772 | 04/12/1998 | 1 | Minimum | 3.418 | 0
773 | 04/13/1998 | 1 | Minimum | 3.561 | 0
774 | 04/14/1998 | 1 | Minimum | 3.004 | 0
775 | 04/15/1998 | 1 | Minimum | 1.132 | 0
776 | 04/16/1998 | 1 | Minimum | 1.709 | 0
777 | 04/17/1998 | 1 | Minimum | 3.596 | 0
778 | 04/18/1998 | 1 | Minimum | 7.04 | 0
779 | 04/19/1998 | 1 | Minimum | 9.39 | 0
780 | 04/20/1998 | 1 | Minimum | 9.63 | 0
781 | 04/21/1998 | 1 | Minimum | 10.82 | 0
782 | 04/22/1998 | 1 | Minimum | 13.81 | 0
783 | 04/23/1998 | 1 | Minimum | 10.9 | 0
784 | 04/24/1998 | 1 | Minimum | 9.01 | 0
785 | 04/25/1998 | 1 | Minimum | 10.58 | 0
786 | 04/26/1998 | 1 | Minimum | 7.51 | 0
787 | 04/27/1998 | 1 | Minimum | 8.59 | 0
788 | 04/28/1998 | 1 | Minimum | 10.17 | 0
789 | 04/29/1998 | 1 | Minimum | 11.49 | 0
790 | 04/30/1998 | 1 | Minimum | 13.81 | 0
791 | 05/01/1998 | 1 | Minimum | 12.28 | 0
792 | 05/02/1998 | 1 | Minimum | 12.13 | 0
793 | 05/03/1998 | 1 | Minimum | 12.79 | 0
794 | 05/04/1998 | 1 | Minimum | 8.72 | 0
795 | 05/05/1998 | 1 | Minimum | 11.31 | 0
796 | 05/06/1998 | 1 | Minimum | 10.18 | 0
797 | 05/07/1998 | 1 | Minimum | 11.69 | 0
798 | 05/08/1998 | 1 | Minimum | 13.12 | 0
799 | 05/09/1998 | 1 | Minimum | 10.49 | 0
800 | 05/10/1998 | 1 | Minimum | 8.68 | 0
801 | 05/11/1998 | 1 | Minimum | 6.747 | 0
802 | 05/12/1998 | 1 | Minimum | 8.16 | 0
803 | 05/13/1998 | 1 | Minimum | 5.553 | 0
804 | 05/14/1998 | 1 | Minimum | 5.879 | 0
805 | 05/15/1998 | 1 | Minimum | 7.44 | 0
806 | 05/16/1998 | 1 | Minimum | 7.76 | 0
807 | 05/17/1998 | 1 | Minimum | 4.428 | 0
808 | 05/18/1998 | 1 | Minimum | 6.313 | 0
809 | 05/19/1998 | 1 | Minimum | 10.73 | 0
810 | 05/20/1998 | 1 | Minimum | 13.03 | 0
811 | 05/21/1998 | 1 | Minimum | 8.72 | 0
812 | 05/22/1998 | 1 | Minimum | 7.66 | 0
813 | 05/23/1998 | 1 | Minimum | 12.71 | 0
814 | 05/24/1998 | 1 | Minimum | 9.66 | 0
815 | 05/25/1998 | 1 | Minimum | 12.96 | 0
816 | 05/26/1998 | 1 | Minimum | 8.43 | 0
817 | 05/27/1998 | 1 | Minimum | 7.51 | 0
818 | 05/28/1998 | 1 | Minimum | 11.75 | 0
819 | 05/29/1998 | 1 | Minimum | 8.1 | 0
820 | 05/30/1998 | 1 | Minimum | 8.51 | 0
821 | 05/31/1998 | 1 | Minimum | 13.19 | 0
822 | 06/01/1998 | 1 | Minimum | 14.1 | 0
823 | 06/02/1998 | 1 | Minimum | 16.95 | 0
824 | 06/03/1998 | 1 | Minimum | 15.05 | 0
825 | 06/04/1998 | 1 | Minimum | 12.14 | 0
826 | 06/05/1998 | 1 | Minimum | 12.13 | 0
827 | 06/06/1998 | 1 | Minimum | 15.91 | 0
828 | 06/07/1998 | 1 | Minimum | 13.12 | 0
829 | 06/08/1998 | 1 | Minimum | 12.73 | 0
830 | 06/09/1998 | 1 | Minimum | 12.12 | 0
831 | 06/10/1998 | 1 | Minimum | 14.45 | 0
832 | 06/11/1998 | 1 | Minimum | 13.6 | 0
833 | 06/12/1998 | 1 | Minimum | 11.01 | 0
834 | 06/13/1998 | 1 | Minimum | 13.93 | 0
835 | 06/14/1998 | 1 | Minimum | 15.92 | 0
836 | 06/15/1998 | 1 | Minimum | 15.91 | 0
837 | 06/16/1998 | 1 | Minimum | 17.33 | 0
838 | 06/17/1998 | 1 | Minimum | 12.8 | 0
839 | 06/18/1998 | 1 | Minimum | 15.96 | 0
840 | 06/19/1998 | 1 | Minimum | 17.43 | 0
841 | 06/20/1998 | 1 | Minimum | 17.49 | 0
842 | 06/21/1998 | 1 | Minimum | 20.92 | 0
843 | 06/22/1998 | 1 | Minimum | 20.86 | 0
844 | 06/23/1998 | 1 | Minimum | 18.14 | 0
845 | 06/24/1998 | 1 | Minimum | 18.54 | 0
846 | 06/25/1998 | 1 | Minimum | 21.4 | 0
847 | 06/26/1998 | 1 | Minimum | 16.2 | 0
848 | 06/27/1998 | 1 | Minimum | 17.26 | 0
849 | 06/28/1998 | 1 | Minimum | 19.05 | 0
850 | 06/29/1998 | 1 | Minimum | 19.08 | 0
851 | 06/30/1998 | 1 | Minimum | 19.89 | 0
852 | 07/01/1998 | 1 | Minimum | 18.57 | 0
853 | 07/02/1998 | 1 | Minimum | 21.05 | 0
854 | 07/03/1998 | 1 | Minimum | 20.47 | 0
855 | 07/04/1998 | 1 | Minimum | 21.82 | 0
856 | 07/05/1998 | 1 | Minimum | 21.13 | 0
857 | 07/06/1998 | 1 | Minimum | 23.68 | 0
858 | 07/07/1998 | 1 | Minimum | 22.16 | 0
859 | 07/08/1998 | 1 | Minimum | 24.05 | 0
860 | 07/09/1998 | 1 | Minimum | 22.89 | 0
861 | 07/10/1998 | 1 | Minimum | 21.8 | 0
862 | 07/11/1998 | 1 | Minimum | 19.5 | 0
863 | 07/12/1998 | 1 | Minimum | 20.93 | 0
864 | 07/13/1998 | 1 | Minimum | 22.6 | 0
865 | 07/14/1998 | 1 | Minimum | 19.95 | 0
866 | 07/15/1998 | 1 | Minimum | 20.56 | 0
867 | 07/16/1998 | 1 | Minimum | 22.86 | 0
868 | 07/17/1998 | 1 | Minimum | 24.62 | 1 | Estimated From Hourly Data
869 | 07/18/1998 | 1 | Minimum | 18.36 | 1 | Estimated From Hourly Data
870 | 07/19/1998 | 1 | Minimum | 20.15 | 1 | Estimated From Hourly Data
871 | 07/20/1998 | 1 | Minimum | 20.59 | 1 | Estimated From Hourly Data
872 | 07/21/1998 | 1 | Minimum | 24 | 1 | Estimated From Hourly Data
873 | 07/22/1998 | 1 | Minimum | 22.82 | 1 | Estimated From Hourly Data
874 | 07/23/1998 | 1 | Minimum | 24.82 | 1 | Estimated From Hourly Data
875 | 07/24/1998 | 1 | Minimum | 21.78 | 1 | Estimated From Hourly Data
876 | 07/25/1998 | 1 | Minimum | 21.17 | 0
877 | 07/26/1998 | 1 | Minimum | 22.45 | 0
878 | 07/27/1998 | 1 | Minimum | 21.05 | 0
879 | 07/28/1998 | 1 | Minimum | 22.96 | 0
880 | 07/29/1998 | 1 | Minimum | 22.92 | 0
881 | 07/30/1998 | 1 | Minimum | 20.83 | 0
882 | 07/31/1998 | 1 | Minimum | 18.03 | 0
883 | 08/01/1998 | 1 | Minimum | 19.26 | 0
884 | 08/02/1998 | 1 | Minimum | 20.99 | 0
885 | 08/03/1998 | 1 | Minimum | 21.2 | 1 | Estimated From Hourly Data
886 | 08/04/1998 | 1 | Minimum | 21.325 | 1 | Estimated From Hourly Data
887 | 08/05/1998 | 1 | Minimum | 22.655 | 1 | Estimated From Hourly Data
888 | 08/06/1998 | 1 | Minimum | 23.345 | 1 | Estimated From Hourly Data
889 | 08/07/1998 | 1 | Minimum | 24.975 | 1 | Estimated From Hourly Data
890 | 08/08/1998 | 1 | Minimum | 19.98 | 0
891 | 08/09/1998 | 1 | Minimum | 20.06 | 0
892 | 08/10/1998 | 1 | Minimum | 21.2 | 0
893 | 08/11/1998 | 1 | Minimum | 23.22 | 0
894 | 08/12/1998 | 1 | Minimum | 24.32 | 0
895 | 08/13/1998 | 1 | Minimum | 24.5 | 0
896 | 08/14/1998 | 1 | Minimum | 25.57 | 0
897 | 08/15/1998 | 1 | Minimum | 22.65 | 0
898 | 08/16/1998 | 1 | Minimum | 21.23 | 0
899 | 08/17/1998 | 1 | Minimum | 21.1 | 0
900 | 08/18/1998 | 1 | Minimum | 20.01 | 0
901 | 08/19/1998 | 1 | Minimum | 21.42 | 0
902 | 08/20/1998 | 1 | Minimum | 20.6 | 0
903 | 08/21/1998 | 1 | Minimum | 18.97 | 0
2294 | 04/22/1999 | 2 | Minimum | 11.62 | 0
2295 | 03/03/1996 | 3 | Minimum | 6.37 | 0
2296 | 03/04/1996 | 3 | Minimum | 6.313 | 0
2297 | 03/05/1996 | 3 | Minimum | 3.86 | 0
2298 | 03/06/1996 | 3 | Minimum | 2.013 | 0
2299 | 03/07/1996 | 3 | Minimum | 5.794 | 0
2300 | 03/08/1996 | 3 | Minimum | 6.42 | 0
2301 | 03/09/1996 | 3 | Minimum | 9.08 | 0
2302 | 03/10/1996 | 3 | Minimum | 8.58 | 0
2303 | 03/11/1996 | 3 | Minimum | 7.91 | 0
2304 | 03/12/1996 | 3 | Minimum | 6.697 | 0
2305 | 03/13/1996 | 3 | Minimum | 4.938 | 0
2306 | 03/14/1996 | 3 | Minimum | 5.056 | 0
2307 | 03/15/1996 | 3 | Minimum | 6.954 | 0
2308 | 03/16/1996 | 3 | Minimum | 9 | 0
2309 | 03/17/1996 | 3 | Minimum | 9.3 | 0
2310 | 03/18/1996 | 3 | Minimum | 10.67 | 0
2311 | 03/19/1996 | 3 | Minimum | 11.12 | 0
2312 | 03/20/1996 | 3 | Minimum | 11.81 | 0
2313 | 03/21/1996 | 3 | Minimum | 12.62 | 0
2314 | 03/22/1996 | 3 | Minimum | 13.11 | 0
2315 | 03/23/1996 | 3 | Minimum | 9.09 | 0
2316 | 03/24/1996 | 3 | Minimum | 7.31 | 0
2317 | 03/25/1996 | 3 | Minimum | 8.46 | 0
2318 | 03/26/1996 | 3 | Minimum | 4.706 | 0
2319 | 03/27/1996 | 3 | Minimum | 9.8 | 0
6781 | 01/11/1999 | 6 | Minimum | 3.718 | 0
2323 | 03/31/1996 | 3 | Minimum | 10.65 | 0
2324 | 04/01/1996 | 3 | Minimum | 12.62 | 0
2325 | 04/02/1996 | 3 | Minimum | 10.12 | 0
2326 | 04/03/1996 | 3 | Minimum | 11.59 | 0
2327 | 04/04/1996 | 3 | Minimum | 11.56 | 0
2328 | 04/05/1996 | 3 | Minimum | 11.53 | 0
2329 | 04/06/1996 | 3 | Minimum | 12.76 | 0
2330 | 04/07/1996 | 3 | Minimum | 14.41 | 0
2331 | 04/08/1996 | 3 | Minimum | 16.08 | 0
2332 | 04/09/1996 | 3 | Minimum | 17.39 | 0
2333 | 04/10/1996 | 3 | Minimum | 14.04 | 0
2334 | 04/11/1996 | 3 | Minimum | 13.09 | 0
2335 | 04/12/1996 | 3 | Minimum | 14.21 | 0
2336 | 04/13/1996 | 3 | Minimum | 12.14 | 0
2337 | 04/14/1996 | 3 | Minimum | 13.06 | 0
2338 | 04/15/1996 | 3 | Minimum | 15.9 | 0
2339 | 04/16/1996 | 3 | Minimum | 15.34 | 0
2340 | 04/17/1996 | 3 | Minimum | 11.91 | 0
2341 | 04/18/1996 | 3 | Minimum | 11.55 | 0
2342 | 04/19/1996 | 3 | Minimum | 9.8 | 0
2343 | 04/20/1996 | 3 | Minimum | 10.18 | 0
2344 | 04/21/1996 | 3 | Minimum | 10.16 | 0
2345 | 04/22/1996 | 3 | Minimum | 12.39 | 0
2346 | 04/23/1996 | 3 | Minimum | 14.81 | 0
2347 | 04/24/1996 | 3 | Minimum | 15.84 | 0
2348 | 04/25/1996 | 3 | Minimum | 14.01 | 0
2349 | 04/26/1996 | 3 | Minimum | 17.14 | 0
2350 | 04/27/1996 | 3 | Minimum | 17.01 | 0
2351 | 04/28/1996 | 3 | Minimum | 15.24 | 0
2352 | 04/29/1996 | 3 | Minimum | 14.74 | 0
2353 | 04/30/1996 | 3 | Minimum | 18.11 | 0
2354 | 05/01/1996 | 3 | Minimum | 19.09 | 0
2355 | 05/02/1996 | 3 | Minimum | 20.44 | 0
2356 | 05/03/1996 | 3 | Minimum | 18.13 | 0
2357 | 05/04/1996 | 3 | Minimum | 16.18 | 0
2358 | 05/05/1996 | 3 | Minimum | 16.58 | 0
2359 | 05/06/1996 | 3 | Minimum | 16.92 | 0
2360 | 05/07/1996 | 3 | Minimum | 19.04 | 0
2361 | 05/08/1996 | 3 | Minimum | 18.28 | 0
2362 | 05/09/1996 | 3 | Minimum | 16.99 | 0
2363 | 05/10/1996 | 3 | Minimum | 18.32 | 0
2364 | 05/11/1996 | 3 | Minimum | 20.31 | 0
2365 | 05/12/1996 | 3 | Minimum | 22.36 | 0
2366 | 05/13/1996 | 3 | Minimum | 23.54 | 0
2367 | 05/14/1996 | 3 | Minimum | 23.22 | 0
2368 | 05/15/1996 | 3 | Minimum | 21.86 | 0
2369 | 05/16/1996 | 3 | Minimum | 18.06 | 0
2370 | 05/17/1996 | 3 | Minimum | 19.16 | 0
2371 | 05/18/1996 | 3 | Minimum | 17.59 | 0
2372 | 05/19/1996 | 3 | Minimum | 16.33 | 0
2373 | 05/20/1996 | 3 | Minimum | 16.42 | 0
2374 | 05/21/1996 | 3 | Minimum | 19 | 0
2005 | 07/07/1998 | 2 | Minimum | 26.19 | 0
2006 | 07/08/1998 | 2 | Minimum | 27.98 | 0
2007 | 07/09/1998 | 2 | Minimum | 26.98 | 0
2008 | 07/10/1998 | 2 | Minimum | 26.4 | 0
2009 | 07/11/1998 | 2 | Minimum | 24.51 | 0
2010 | 07/12/1998 | 2 | Minimum | 25.69 | 0
2011 | 07/13/1998 | 2 | Minimum | 27.15 | 0
2012 | 07/14/1998 | 2 | Minimum | 25.2 | 0
2013 | 07/15/1998 | 2 | Minimum | 25.49 | 0
2014 | 07/16/1998 | 2 | Minimum | 27.47 | 0
2015 | 07/17/1998 | 2 | Minimum | 26.705 | 1 | Estimated From Hourly Data
2016 | 07/18/1998 | 2 | Minimum | 22.025 | 1 | Estimated From Hourly Data
2017 | 07/19/1998 | 2 | Minimum | 23.575 | 1 | Estimated From Hourly Data
2018 | 07/20/1998 | 2 | Minimum | 24.055 | 1 | Estimated From Hourly Data
2019 | 07/21/1998 | 2 | Minimum | 26.665 | 1 | Estimated From Hourly Data
2020 | 07/22/1998 | 2 | Minimum | 26.075 | 1 | Estimated From Hourly Data
2021 | 07/23/1998 | 2 | Minimum | 26.745 | 1 | Estimated From Hourly Data
2022 | 07/24/1998 | 2 | Minimum | 23.585 | 1 | Estimated From Hourly Data
2023 | 07/25/1998 | 2 | Minimum | 25.04 | 0
2024 | 07/26/1998 | 2 | Minimum | 26.78 | 0
2025 | 07/27/1998 | 2 | Minimum | 25.4 | 0
2026 | 07/28/1998 | 2 | Minimum | 27.18 | 0
2027 | 07/29/1998 | 2 | Minimum | 27.32 | 0
2028 | 07/30/1998 | 2 | Minimum | 25.26 | 0
2029 | 07/31/1998 | 2 | Minimum | 22.25 | 0
2030 | 08/01/1998 | 2 | Minimum | 23.63 | 0
2031 | 08/02/1998 | 2 | Minimum | 25.42 | 0
2032 | 08/03/1998 | 2 | Minimum | 25.89 | 1 | Estimated From Hourly Data
2033 | 08/04/1998 | 2 | Minimum | 26.435 | 1 | Estimated From Hourly Data
2034 | 08/05/1998 | 2 | Minimum | 27.835 | 1 | Estimated From Hourly Data
2035 | 08/06/1998 | 2 | Minimum | 28.585 | 1 | Estimated From Hourly Data
2036 | 08/07/1998 | 2 | Minimum | 29.895 | 1 | Estimated From Hourly Data
2037 | 08/08/1998 | 2 | Minimum | 25.53 | 0
2038 | 08/09/1998 | 2 | Minimum | 25.36 | 0
2039 | 08/10/1998 | 2 | Minimum | 26.12 | 0
2040 | 08/11/1998 | 2 | Minimum | 27.6 | 0
2041 | 08/12/1998 | 2 | Minimum | 28.62 | 0
2042 | 08/13/1998 | 2 | Minimum | 28.67 | 0
2043 | 08/14/1998 | 2 | Minimum | 29.46 | 0
2044 | 08/15/1998 | 2 | Minimum | 26.73 | 0
2045 | 08/16/1998 | 2 | Minimum | 26.09 | 0
2046 | 08/17/1998 | 2 | Minimum | 25.86 | 0
2047 | 08/18/1998 | 2 | Minimum | 24.8 | 0
2048 | 08/19/1998 | 2 | Minimum | 25.63 | 0
2049 | 08/20/1998 | 2 | Minimum | 25.14 | 0
2050 | 08/21/1998 | 2 | Minimum | 24.1 | 0
2051 | 08/22/1998 | 2 | Minimum | 23.62 | 0
2052 | 08/23/1998 | 2 | Minimum | 23.18 | 0
2053 | 08/24/1998 | 2 | Minimum | 23.21 | 0
2054 | 08/25/1998 | 2 | Minimum | 24.73 | 0
2055 | 08/26/1998 | 2 | Minimum | 23.71 | 0
2056 | 08/27/1998 | 2 | Minimum | 23.69 | 0
2057 | 08/28/1998 | 2 | Minimum | 24.58 | 0
2058 | 08/29/1998 | 2 | Minimum | 26.86 | 0
2059 | 08/30/1998 | 2 | Minimum | 27.68 | 0
2060 | 08/31/1998 | 2 | Minimum | 27.28 | 0
2061 | 09/01/1998 | 2 | Minimum | 26.34 | 0
2062 | 09/02/1998 | 2 | Minimum | 25.5 | 0
2063 | 09/03/1998 | 2 | Minimum | 25.15 | 0
2064 | 09/04/1998 | 2 | Minimum | 26.87 | 0
2065 | 09/05/1998 | 2 | Minimum | 24.73 | 0
2066 | 09/06/1998 | 2 | Minimum | 23.34 | 0
2067 | 09/07/1998 | 2 | Minimum | 26.43 | 0
2068 | 09/08/1998 | 2 | Minimum | 23.66 | 0
2069 | 09/09/1998 | 2 | Minimum | 21.35 | 0
2070 | 09/10/1998 | 2 | Minimum | 18.54 | 0
2071 | 09/11/1998 | 2 | Minimum | 19 | 0
2072 | 09/12/1998 | 2 | Minimum | 18.78 | 0
2073 | 09/13/1998 | 2 | Minimum | 20.36 | 0
2074 | 09/14/1998 | 2 | Minimum | 21.09 | 0
2075 | 09/15/1998 | 2 | Minimum | 22.86 | 0
2076 | 09/16/1998 | 2 | Minimum | 20.75 | 0
2077 | 09/17/1998 | 2 | Minimum | 23.06 | 0
2078 | 09/18/1998 | 2 | Minimum | 20.15 | 0
2079 | 09/19/1998 | 2 | Minimum | 18.57 | 0
2080 | 09/20/1998 | 2 | Minimum | 19.98 | 0
2081 | 09/21/1998 | 2 | Minimum | 20.38 | 0
2082 | 09/22/1998 | 2 | Minimum | 18.2 | 0
2083 | 09/23/1998 | 2 | Minimum | 19.76 | 0
2084 | 09/24/1998 | 2 | Minimum | 18.51 | 0
2085 | 09/25/1998 | 2 | Minimum | 19.31 | 0
2086 | 09/26/1998 | 2 | Minimum | 15.89 | 0
2087 | 09/27/1998 | 2 | Minimum | 14.56 | 0
2088 | 09/28/1998 | 2 | Minimum | 13.8 | 0
2089 | 09/29/1998 | 2 | Minimum | 15.99 | 0
2090 | 09/30/1998 | 2 | Minimum | 15.42 | 0
2091 | 10/01/1998 | 2 | Minimum | 14.48 | 0
2092 | 10/02/1998 | 2 | Minimum | 14.82 | 1 | Estimated From Hourly Data
2093 | 10/03/1998 | 2 | Minimum | 13.4 | 1 | Estimated From Hourly Data
2094 | 10/04/1998 | 2 | Minimum | 13.53 | 1 | Estimated From Hourly Data
2095 | 10/05/1998 | 2 | Minimum | 13.08 | 1 | Estimated From Hourly Data
2096 | 10/06/1998 | 2 | Minimum | 11.08 | 1 | Estimated From Hourly Data
2097 | 10/07/1998 | 2 | Minimum | 11.03 | 1 | Estimated From Hourly Data
2098 | 10/08/1998 | 2 | Minimum | 10.04 | 1 | Estimated From Hourly Data
2099 | 10/09/1998 | 2 | Minimum | 12.05 | 1 | Estimated From Hourly Data
2100 | 10/10/1998 | 2 | Minimum | 11.35 | 1 | Estimated From Hourly Data
2101 | 10/11/1998 | 2 | Minimum | 9.02 | 1 | Estimated From Hourly Data
2102 | 10/12/1998 | 2 | Minimum | 5.85 | 1 | Estimated From Hourly Data
2103 | 10/13/1998 | 2 | Minimum | 6.33 | 1 | Estimated From Hourly Data
2104 | 10/14/1998 | 2 | Minimum | 7.05 | 1 | Estimated From Hourly Data
2105 | 10/15/1998 | 2 | Minimum | 8.1 | 1 | Estimated From Hourly Data
2106 | 10/16/1998 | 2 | Minimum | 8.98 | 1 | Estimated From Hourly Data
2107 | 10/17/1998 | 2 | Minimum | 10.14 | 1 | Estimated From Hourly Data
2108 | 10/18/1998 | 2 | Minimum | 10.22 | 1 | Estimated From Hourly Data
2109 | 10/19/1998 | 2 | Minimum | 9.4 | 1 | Estimated From Hourly Data
2110 | 10/20/1998 | 2 | Minimum | 10.11 | 1 | Estimated From Hourly Data
2111 | 10/21/1998 | 2 | Minimum | 8.25 | 1 | Estimated From Hourly Data
2112 | 10/22/1998 | 2 | Minimum | 8.29 | 1 | Estimated From Hourly Data
2113 | 10/23/1998 | 2 | Minimum | 12.08 | 1 | Estimated From Hourly Data
2114 | 10/24/1998 | 2 | Minimum | 8.82 | 1 | Estimated From Hourly Data
2115 | 10/25/1998 | 2 | Minimum | 4.232 | 1 | Estimated From Hourly Data
2116 | 10/26/1998 | 2 | Minimum | 3.457 | 1 | Estimated From Hourly Data
2117 | 10/27/1998 | 2 | Minimum | 5.49 | 1 | Estimated From Hourly Data
2118 | 10/28/1998 | 2 | Minimum | 4.222 | 1 | Estimated From Hourly Data
2119 | 10/29/1998 | 2 | Minimum | 7.81 | 1 | Estimated From Hourly Data
2120 | 10/30/1998 | 2 | Minimum | 6.92 | 1 | Estimated From Hourly Data
2121 | 10/31/1998 | 2 | Minimum | 9.81 | 1 | Estimated From Hourly Data
2122 | 11/01/1998 | 2 | Minimum | 8.44 | 1 | Estimated From Hourly Data
4863 | 12/02/1996 | 5 | Minimum | 6.309 | 0
8339 | 01/06/1997 | 8 | Minimum | -996 | 0
8340 | 01/07/1997 | 8 | Minimum | -996 | 0
367 | 03/04/1997 | 1 | Minimum | -3.48 | 0
368 | 03/05/1997 | 1 | Minimum | -1.058 | 0
369 | 03/06/1997 | 1 | Minimum | 2.065 | 0
370 | 03/07/1997 | 1 | Minimum | 0.701 | 0
371 | 03/08/1997 | 1 | Minimum | 1.608 | 0
372 | 03/09/1997 | 1 | Minimum | 2.635 | 0
373 | 03/10/1997 | 1 | Minimum | 3.19 | 0
374 | 03/11/1997 | 1 | Minimum | 5.331 | 0
375 | 03/12/1997 | 1 | Minimum | 2.248 | 0
376 | 03/13/1997 | 1 | Minimum | 1.464 | 0
377 | 03/14/1997 | 1 | Minimum | 2.354 | 0
378 | 03/15/1997 | 1 | Minimum | 7.32 | 0
379 | 03/16/1997 | 1 | Minimum | 9.58 | 0
380 | 03/17/1997 | 1 | Minimum | 6.202 | 0
381 | 03/18/1997 | 1 | Minimum | 4.842 | 0
382 | 03/19/1997 | 1 | Minimum | 6.338 | 0
383 | 03/20/1997 | 1 | Minimum | 12.21 | 0
384 | 03/21/1997 | 1 | Minimum | 11.77 | 0
385 | 03/22/1997 | 1 | Minimum | 9.17 | 0
386 | 03/23/1997 | 1 | Minimum | 10.58 | 0
387 | 03/24/1997 | 1 | Minimum | 8.57 | 0
388 | 03/25/1997 | 1 | Minimum | 5.73 | 0
389 | 03/26/1997 | 1 | Minimum | 7.23 | 0
390 | 03/27/1997 | 1 | Minimum | 9.56 | 0
391 | 03/28/1997 | 1 | Minimum | 9.11 | 0
392 | 03/29/1997 | 1 | Minimum | 3.431 | 0
393 | 03/30/1997 | 1 | Minimum | 5.074 | 0
394 | 03/31/1997 | 1 | Minimum | 5.298 | 0
395 | 04/01/1997 | 1 | Minimum | 2.453 | 0
396 | 04/02/1997 | 1 | Minimum | 0.319 | 0
397 | 04/03/1997 | 1 | Minimum | 2.228 | 0
398 | 04/04/1997 | 1 | Minimum | 5.027 | 0
399 | 04/05/1997 | 1 | Minimum | 1 | 0
400 | 04/06/1997 | 1 | Minimum | 0.817 | 0
401 | 04/07/1997 | 1 | Minimum | 4.742 | 0
402 | 04/08/1997 | 1 | Minimum | 7.32 | 0
403 | 04/09/1997 | 1 | Minimum | 6.015 | 0
404 | 04/10/1997 | 1 | Minimum | 3.149 | 0
405 | 04/11/1997 | 1 | Minimum | 4.038 | 0
406 | 04/12/1997 | 1 | Minimum | 1.793 | 0
407 | 04/13/1997 | 1 | Minimum | 3.534 | 0
408 | 04/14/1997 | 1 | Minimum | 9.2 | 0
409 | 04/15/1997 | 1 | Minimum | 8.04 | 0
410 | 04/16/1997 | 1 | Minimum | 10.11 | 0
411 | 04/17/1997 | 1 | Minimum | 10.35 | 0
412 | 04/18/1997 | 1 | Minimum | 14.25 | 0
413 | 04/19/1997 | 1 | Minimum | 13.8 | 0
414 | 04/20/1997 | 1 | Minimum | 12.58 | 0
415 | 04/21/1997 | 1 | Minimum | 15.13 | 0
416 | 04/22/1997 | 1 | Minimum | 9.05 | 0
417 | 04/23/1997 | 1 | Minimum | 9.7 | 0
418 | 04/24/1997 | 1 | Minimum | 8.35 | 0
419 | 04/25/1997 | 1 | Minimum | 7.7 | 0
420 | 04/26/1997 | 1 | Minimum | 9.75 | 0
421 | 04/27/1997 | 1 | Minimum | 16.31 | 0
422 | 04/28/1997 | 1 | Minimum | 11.99 | 0
423 | 04/29/1997 | 1 | Minimum | 13.91 | 1 | Estimated From Hourly Temperature Data
424 | 04/30/1997 | 1 | Minimum | 12.66 | 1 | Estimated From Hourly Temperature Data
425 | 05/01/1997 | 1 | Minimum | 15.25 | 1 | Estimated From Hourly Temperature Data
426 | 05/02/1997 | 1 | Minimum | 9.19 | 1 | Estimated From Hourly Temperature Data
427 | 05/03/1997 | 1 | Minimum | 9.8 | 1 | Estimated From Hourly Temperature Data
428 | 05/04/1997 | 1 | Minimum | 8.47 | 1 | Estimated From Hourly Temperature Data
429 | 05/05/1997 | 1 | Minimum | 7.83 | 1 | Estimated From Hourly Temperature Data
430 | 05/06/1997 | 1 | Minimum | 9.87 | 1 | Estimated From Hourly Temperature Data
431 | 05/07/1997 | 1 | Minimum | 16.33 | 1 | Estimated From Hourly Temperature Data
432 | 05/08/1997 | 1 | Minimum | 12.07 | 1 | Estimated From Hourly Temperature Data
433 | 05/09/1997 | 1 | Minimum | 7.87 | 1 | Estimated From Hourly Temperature Data
434 | 05/10/1997 | 1 | Minimum | 8.947 | 1 | Estimated From Hourly Temperature Data
435 | 05/11/1997 | 1 | Minimum | 11.817 | 1 | Estimated From Hourly Temperature Data
436 | 05/12/1997 | 1 | Minimum | 14.057 | 1 | Estimated From Hourly Temperature Data
437 | 05/13/1997 | 1 | Minimum | 15.437 | 1 | Estimated From Hourly Temperature Data
438 | 05/14/1997 | 1 | Minimum | 16.897 | 1 | Estimated From Hourly Temperature Data
439 | 05/15/1997 | 1 | Minimum | 14.717 | 1 | Estimated From Hourly Temperature Data
440 | 05/16/1997 | 1 | Minimum | 11.387 | 1 | Estimated From Hourly Temperature Data
441 | 05/17/1997 | 1 | Minimum | 12.847 | 1 | Estimated From Hourly Temperature Data
442 | 05/18/1997 | 1 | Minimum | 9.747 | 1 | Estimated From Hourly Temperature Data
443 | 05/19/1997 | 1 | Minimum | 7.677 | 1 | Estimated From Hourly Temperature Data
444 | 05/20/1997 | 1 | Minimum | 7.077 | 1 | Estimated From Hourly Temperature Data
445 | 05/21/1997 | 1 | Minimum | 11.127 | 1 | Estimated From Hourly Temperature Data
446 | 05/22/1997 | 1 | Minimum | 11.067 | 1 | Estimated From Hourly Temperature Data
447 | 05/23/1997 | 1 | Minimum | 8.307 | 1 | Estimated From Hourly Temperature Data
448 | 05/24/1997 | 1 | Minimum | 5.677 | 1 | Estimated From Hourly Temperature Data
449 | 05/25/1997 | 1 | Minimum | 17.95 | 1 | Estimated From Hourly Temperature Data
450 | 05/26/1997 | 1 | Minimum | 19.37 | 1 | Estimated From Hourly Temperature Data
451 | 05/27/1997 | 1 | Minimum | 16.037 | 1 | Estimated From Hourly Temperature Data
452 | 05/28/1997 | 1 | Minimum | 11.587 | 1 | Estimated From Hourly Temperature Data
453 | 05/29/1997 | 1 | Minimum | 14.407 | 1 | Estimated From Hourly Temperature Data
454 | 05/30/1997 | 1 | Minimum | 14.077 | 1 | Estimated From Hourly Temperature Data
455 | 05/31/1997 | 1 | Minimum | 16.157 | 1 | Estimated From Hourly Temperature Data
456 | 06/01/1997 | 1 | Minimum | 17.507 | 1 | Estimated From Hourly Temperature Data
457 | 06/02/1997 | 1 | Minimum | 18.187 | 1 | Estimated From Hourly Temperature Data
458 | 06/03/1997 | 1 | Minimum | 22.037 | 1 | Estimated From Hourly Temperature Data
459 | 06/04/1997 | 1 | Minimum | 21.127 | 1 | Estimated From Hourly Temperature Data
460 | 06/05/1997 | 1 | Minimum | 22.197 | 1 | Estimated From Hourly Temperature Data
461 | 06/06/1997 | 1 | Minimum | 22.537 | 1 | Estimated From Hourly Temperature Data
462 | 06/07/1997 | 1 | Minimum | 24.277 | 1 | Estimated From Hourly Temperature Data
463 | 06/08/1997 | 1 | Minimum | 23.297 | 1 | Estimated From Hourly Temperature Data
464 | 06/09/1997 | 1 | Minimum | 21.557 | 1 | Estimated From Hourly Temperature Data
465 | 06/10/1997 | 1 | Minimum | 20.587 | 1 | Estimated From Hourly Temperature Data
466 | 06/11/1997 | 1 | Minimum | 21.047 | 1 | Estimated From Hourly Temperature Data
467 | 06/12/1997 | 1 | Minimum | 22.157 | 1 | Estimated From Hourly Temperature Data
468 | 06/13/1997 | 1 | Minimum | 24.487 | 1 | Estimated From Hourly Temperature Data
469 | 06/14/1997 | 1 | Minimum | 22.127 | 1 | Estimated From Hourly Temperature Data
470 | 06/15/1997 | 1 | Minimum | 22.817 | 1 | Estimated From Hourly Temperature Data
471 | 06/16/1997 | 1 | Minimum | 22.557 | 1 | Estimated From Hourly Temperature Data
472 | 06/17/1997 | 1 | Minimum | 22.257 | 1 | Estimated From Hourly Temperature Data
473 | 06/18/1997 | 1 | Minimum | 19.837 | 1 | Estimated From Hourly Temperature Data
474 | 06/19/1997 | 1 | Minimum | 20.347 | 1 | Estimated From Hourly Temperature Data
475 | 06/20/1997 | 1 | Minimum | 23.127 | 1 | Estimated From Hourly Temperature Data
476 | 06/21/1997 | 1 | Minimum | 23.287 | 1 | Estimated From Hourly Temperature Data
477 | 06/22/1997 | 1 | Minimum | 19.517 | 1 | Estimated From Hourly Temperature Data
478 | 06/23/1997 | 1 | Minimum | 21.737 | 1 | Estimated From Hourly Temperature Data
479 | 06/24/1997 | 1 | Minimum | 21.237 | 1 | Estimated From Hourly Temperature Data
480 | 06/25/1997 | 1 | Minimum | 16.237 | 1 | Estimated From Hourly Temperature Data
481 | 06/26/1997 | 1 | Minimum | 15.487 | 1 | Estimated From Hourly Temperature Data
482 | 06/27/1997 | 1 | Minimum | 13.977 | 1 | Estimated From Hourly Temperature Data
483 | 06/28/1997 | 1 | Minimum | 16.457 | 1 | Estimated From Hourly Temperature Data
484 | 06/29/1997 | 1 | Minimum | 19.207 | 1 | Estimated From Hourly Temperature Data
485 | 06/30/1997 | 1 | Minimum | 21.667 | 1 | Estimated From Hourly Temperature Data
486 | 07/01/1997 | 1 | Minimum | 24.347 | 1 | Estimated From Hourly Temperature Data
487 | 07/02/1997 | 1 | Minimum | 26.147 | 1 | Estimated From Hourly Temperature Data
488 | 07/03/1997 | 1 | Minimum | 27.007 | 1 | Estimated From Hourly Temperature Data
489 | 07/04/1997 | 1 | Minimum | 22.617 | 1 | Estimated From Hourly Temperature Data
490 | 07/05/1997 | 1 | Minimum | 21.207 | 1 | Estimated From Hourly Temperature Data
491 | 07/06/1997 | 1 | Minimum | 23.177 | 1 | Estimated From Hourly Temperature Data
492 | 07/07/1997 | 1 | Minimum | 24.787 | 1 | Estimated From Hourly Temperature Data
2517 | 10/11/1996 | 3 | Minimum | 20.15 | 0
493 | 07/08/1997 | 1 | Minimum | 29.327 | 1 | Estimated From Hourly Temperature Data
494 | 07/09/1997 | 1 | Minimum | 25.877 | 1 | Estimated From Hourly Temperature Data
495 | 07/10/1997 | 1 | Minimum | 27.817 | 1 | Estimated From Hourly Temperature Data
496 | 07/11/1997 | 1 | Minimum | 27.987 | 1 | Estimated From Hourly Temperature Data
497 | 07/12/1997 | 1 | Minimum | 25.387 | 1 | Estimated From Hourly Temperature Data
498 | 07/13/1997 | 1 | Minimum | 27.327 | 1 | Estimated From Hourly Temperature Data
499 | 07/14/1997 | 1 | Minimum | 24.967 | 1 | Estimated From Hourly Temperature Data
500 | 07/15/1997 | 1 | Minimum | 24.42 | 0
501 | 07/16/1997 | 1 | Minimum | 24 | 0
502 | 07/17/1997 | 1 | Minimum | 24.68 | 0
503 | 07/18/1997 | 1 | Minimum | 19 | 0
504 | 07/19/1997 | 1 | Minimum | 20.86 | 0
505 | 07/20/1997 | 1 | Minimum | 21.28 | 0
506 | 07/21/1997 | 1 | Minimum | 24.7 | 0
507 | 07/22/1997 | 1 | Minimum | 23.56 | 0
508 | 07/23/1997 | 1 | Minimum | 25.13 | 0
509 | 07/24/1997 | 1 | Minimum | 22.56 | 0
510 | 07/25/1997 | 1 | Minimum | 23.26 | 0
511 | 07/26/1997 | 1 | Minimum | 21.94 | 0
512 | 07/27/1997 | 1 | Minimum | 21.23 | 0
513 | 07/28/1997 | 1 | Minimum | 21.26 | 0
514 | 07/29/1997 | 1 | Minimum | 18.49 | 0
515 | 07/30/1997 | 1 | Minimum | 16.05 | 0
516 | 07/31/1997 | 1 | Minimum | 15.14 | 0
517 | 08/01/1997 | 1 | Minimum | 19.92 | 0
518 | 08/02/1997 | 1 | Minimum | 18.92 | 0
519 | 08/03/1997 | 1 | Minimum | 19.89 | 0
520 | 08/04/1997 | 1 | Minimum | 21.36 | 0
521 | 08/05/1997 | 1 | Minimum | 22.7 | 0
522 | 08/06/1997 | 1 | Minimum | 23.39 | 0
523 | 08/07/1997 | 1 | Minimum | 24.99 | 0
524 | 08/08/1997 | 1 | Minimum | 24.84 | 0
525 | 08/09/1997 | 1 | Minimum | 22.86 | 0
526 | 08/10/1997 | 1 | Minimum | 18.49 | 0
527 | 08/11/1997 | 1 | Minimum | 20.18 | 0
528 | 08/12/1997 | 1 | Minimum | 20 | 0
529 | 08/13/1997 | 1 | Minimum | 20.71 | 0
530 | 08/14/1997 | 1 | Minimum | 23.08 | 0
531 | 08/15/1997 | 1 | Minimum | 24.16 | 0
532 | 08/16/1997 | 1 | Minimum | 21.23 | 0
533 | 08/17/1997 | 1 | Minimum | 20.08 | 0
534 | 08/18/1997 | 1 | Minimum | -996 | 0
535 | 08/19/1997 | 1 | Minimum | 20.97 | 0
536 | 08/20/1997 | 1 | Minimum | 20.92 | 0
537 | 08/21/1997 | 1 | Minimum | 19.65 | 0
538 | 08/22/1997 | 1 | Minimum | 21.25 | 0
539 | 08/23/1997 | 1 | Minimum | 21.41 | 0
540 | 08/24/1997 | 1 | Minimum | 20.07 | 0
541 | 08/25/1997 | 1 | Minimum | 19.31 | 0
542 | 08/26/1997 | 1 | Minimum | 19.65 | 0
543 | 08/27/1997 | 1 | Minimum | 17.23 | 0
544 | 08/28/1997 | 1 | Minimum | 17.42 | 0
545 | 08/29/1997 | 1 | Minimum | 17.14 | 0
546 | 08/30/1997 | 1 | Minimum | 18.41 | 0
547 | 08/31/1997 | 1 | Minimum | 20.57 | 0
548 | 09/01/1997 | 1 | Minimum | 19.57 | 0
549 | 09/02/1997 | 1 | Minimum | 19.64 | 0
550 | 09/03/1997 | 1 | Minimum | 15.7 | 0
551 | 09/04/1997 | 1 | Minimum | 18.32 | 0
552 | 09/05/1997 | 1 | Minimum | 19.05 | 0
553 | 09/06/1997 | 1 | Minimum | 18.03 | 0
554 | 09/07/1997 | 1 | Minimum | 18.45 | 0
555 | 09/08/1997 | 1 | Minimum | 19.73 | 0
556 | 09/09/1997 | 1 | Minimum | 21.16 | 0
557 | 09/10/1997 | 1 | Minimum | 17.81 | 0
558 | 09/11/1997 | 1 | Minimum | 17.08 | 0
559 | 09/12/1997 | 1 | Minimum | 16.28 | 0
560 | 09/13/1997 | 1 | Minimum | 17.39 | 0
561 | 09/14/1997 | 1 | Minimum | 17.92 | 0
562 | 09/15/1997 | 1 | Minimum | 15.38 | 0
563 | 09/16/1997 | 1 | Minimum | 12.77 | 0
564 | 09/17/1997 | 1 | Minimum | 13 | 0
565 | 09/18/1997 | 1 | Minimum | 18.02 | 0
566 | 09/19/1997 | 1 | Minimum | 14.87 | 0
567 | 09/20/1997 | 1 | Minimum | 11.11 | 0
568 | 09/21/1997 | 1 | Minimum | 11.99 | 0
569 | 09/22/1997 | 1 | Minimum | 12.71 | 0
570 | 09/23/1997 | 1 | Minimum | 13.17 | 0
571 | 09/24/1997 | 1 | Minimum | 13.85 | 0
572 | 09/25/1997 | 1 | Minimum | 17.22 | 0
573 | 09/26/1997 | 1 | Minimum | 12.7 | 0
574 | 09/27/1997 | 1 | Minimum | 12.48 | 0
575 | 09/28/1997 | 1 | Minimum | 11.09 | 0
576 | 09/29/1997 | 1 | Minimum | 11.85 | 0
577 | 09/30/1997 | 1 | Minimum | 14.62 | 0
578 | 10/01/1997 | 1 | Minimum | 14.74 | 0
579 | 10/02/1997 | 1 | Minimum | 16.07 | 0
580 | 10/03/1997 | 1 | Minimum | 10.35 | 0
581 | 10/04/1997 | 1 | Minimum | 10.73 | 0
582 | 10/05/1997 | 1 | Minimum | 10.2 | 0
583 | 10/06/1997 | 1 | Minimum | 7.98 | 0
584 | 10/07/1997 | 1 | Minimum | 9.07 | 0
585 | 10/08/1997 | 1 | Minimum | 7.51 | 0
586 | 10/09/1997 | 1 | Minimum | 10.96 | 0
587 | 10/10/1997 | 1 | Minimum | 10.3 | 0
588 | 10/11/1997 | 1 | Minimum | 7.47 | 0
589 | 10/12/1997 | 1 | Minimum | 3.218 | 0
590 | 10/13/1997 | 1 | Minimum | 3.698 | 0
591 | 10/14/1997 | 1 | Minimum | 4.542 | 0
592 | 10/15/1997 | 1 | Minimum | 5.625 | 0
593 | 10/16/1997 | 1 | Minimum | 6.595 | 0
594 | 10/17/1997 | 1 | Minimum | 7.82 | 0
595 | 10/18/1997 | 1 | Minimum | 7.82 | 0
596 | 10/19/1997 | 1 | Minimum | 6.658 | 0
597 | 10/20/1997 | 1 | Minimum | 8.22 | 0
598 | 10/21/1997 | 1 | Minimum | 5.853 | 0
599 | 10/22/1997 | 1 | Minimum | 5.918 | 0
600 | 10/23/1997 | 1 | Minimum | 10.98 | 0
601 | 10/24/1997 | 1 | Minimum | 6.177 | 0
602 | 10/25/1997 | 1 | Minimum | 0.964 | 0
603 | 10/26/1997 | 1 | Minimum | 0.443 | 0
604 | 10/27/1997 | 1 | Minimum | 3.561 | 0
605 | 10/28/1997 | 1 | Minimum | 1.471 | 0
606 | 10/29/1997 | 1 | Minimum | 6.97 | 0
607 | 10/30/1997 | 1 | Minimum | 5.651 | 0
608 | 10/31/1997 | 1 | Minimum | 8.74 | 0
609 | 11/01/1997 | 1 | Minimum | 6.619 | 0
610 | 11/02/1997 | 1 | Minimum | 4.802 | 0
611 | 11/03/1997 | 1 | Minimum | 6.491 | 0
612 | 11/04/1997 | 1 | Minimum | 4.735 | 0
613 | 11/05/1997 | 1 | Minimum | 2.558 | 0
614 | 11/06/1997 | 1 | Minimum | 3.895 | 0
615 | 11/07/1997 | 1 | Minimum | 5.093 | 0
616 | 11/08/1997 | 1 | Minimum | 1.887 | 0
617 | 11/09/1997 | 1 | Minimum | 0.701 | 0
618 | 11/10/1997 | 1 | Minimum | 4.595 | 0
619 | 11/11/1997 | 1 | Minimum | 5.093 | 0
620 | 11/12/1997 | 1 | Minimum | 4.394 | 0
621 | 11/13/1997 | 1 | Minimum | 1.023 | 0
622 | 11/14/1997 | 1 | Minimum | -0.341 | 0
623 | 11/15/1997 | 1 | Minimum | -0.988 | 0
624 | 11/16/1997 | 1 | Minimum | -3.24 | 0
625 | 11/17/1997 | 1 | Minimum | 2.621 | 0
626 | 11/18/1997 | 1 | Minimum | 1.096 | 0
627 | 11/19/1997 | 1 | Minimum | 4.921 | 0
628 | 11/20/1997 | 1 | Minimum | 1.132 | 0
629 | 11/21/1997 | 1 | Minimum | 1.78 | 0
630 | 11/22/1997 | 1 | Minimum | 0.072 | 0
631 | 11/23/1997 | 1 | Minimum | 5.781 | 0
632 | 11/24/1997 | 1 | Minimum | 0.072 | 0
633 | 11/25/1997 | 1 | Minimum | 3.99 | 0
634 | 11/26/1997 | 1 | Minimum | 4.762 | 0
635 | 11/27/1997 | 1 | Minimum | 2.907 | 0
636 | 11/28/1997 | 1 | Minimum | -1.212 | 0
637 | 11/29/1997 | 1 | Minimum | -1.329 | 0
638 | 11/30/1997 | 1 | Minimum | 2.164 | 0
639 | 12/01/1997 | 1 | Minimum | -0.115 | 0
640 | 12/02/1997 | 1 | Minimum | -4.146 | 0
641 | 12/03/1997 | 1 | Minimum | -4.863 | 0
642 | 12/04/1997 | 1 | Minimum | -3.158 | 0
643 | 12/05/1997 | 1 | Minimum | 0.214 | 0
644 | 12/06/1997 | 1 | Minimum | -0.084 | 0
645 | 12/07/1997 | 1 | Minimum | -0.097 | 0
646 | 12/08/1997 | 1 | Minimum | -1.803 | 0
647 | 12/09/1997 | 1 | Minimum | -2.886 | 0
648 | 12/10/1997 | 1 | Minimum | -4.491 | 0
649 | 12/11/1997 | 1 | Minimum | -5.696 | 0
650 | 12/12/1997 | 1 | Minimum | -6.41 | 0
651 | 12/13/1997 | 1 | Minimum | -6.096 | 0
652 | 12/14/1997 | 1 | Minimum | -3.001 | 0
653 | 12/15/1997 | 1 | Minimum | -3.818 | 0
654 | 12/16/1997 | 1 | Minimum | -0.272 | 0
655 | 12/17/1997 | 1 | Minimum | -2.277 | 0
656 | 12/18/1997 | 1 | Minimum | -2.403 | 0
657 | 12/19/1997 | 1 | Minimum | -6.676 | 0
658 | 12/20/1997 | 1 | Minimum | -4.698 | 0
659 | 12/21/1997 | 1 | Minimum | -3.492 | 0
660 | 12/22/1997 | 1 | Minimum | -6.825 | 0
661 | 12/23/1997 | 1 | Minimum | -8.31 | 0
662 | 12/24/1997 | 1 | Minimum | -6.32 | 0
663 | 12/25/1997 | 1 | Minimum | -5.658 | 0
664 | 12/26/1997 | 1 | Minimum | -9.08 | 0
665 | 12/27/1997 | 1 | Minimum | -8.64 | 0
666 | 12/28/1997 | 1 | Minimum | -6.636 | 0
667 | 12/29/1997 | 1 | Minimum | -5.785 | 0
668 | 12/30/1997 | 1 | Minimum | -5.696 | 0
714 | 02/13/1998 | 1 | Minimum | -0.122 | 0
715 | 02/14/1998 | 1 | Minimum | 0.694 | 0
716 | 02/15/1998 | 1 | Minimum | -2.397 | 0
717 | 02/16/1998 | 1 | Minimum | -3.199 | 0
718 | 02/17/1998 | 1 | Minimum | -1.033 | 0
719 | 02/18/1998 | 1 | Minimum | -2.678 | 0
720 | 02/19/1998 | 1 | Minimum | 3.032 | 0
721 | 02/20/1998 | 1 | Minimum | -1.026 | 0
722 | 02/21/1998 | 1 | Minimum | 1.802 | 0
723 | 02/22/1998 | 1 | Minimum | -1.685 | 0
724 | 02/23/1998 | 1 | Minimum | -2.631 | 0
725 | 02/24/1998 | 1 | Minimum | -4.152 | 0
726 | 02/25/1998 | 1 | Minimum | -2.357 | 0
727 | 02/26/1998 | 1 | Minimum | -0.31 | 0
728 | 02/27/1998 | 1 | Minimum | 2.029 | 0
729 | 02/28/1998 | 1 | Minimum | 1.241 | 0
730 | 03/01/1998 | 1 | Minimum | 1.994 | 0
731 | 03/02/1998 | 1 | Minimum | 1.601 | 0
732 | 03/03/1998 | 1 | Minimum | 3.793 | 0
733 | 03/04/1998 | 1 | Minimum | -1.673 | 0
6782 | 01/12/1999 | 6 | Minimum | 4.071 | 0
6783 | 01/13/1999 | 6 | Minimum | 4.765 | 0
6784 | 01/14/1999 | 6 | Minimum | 4.859 | 0
6785 | 01/15/1999 | 6 | Minimum | 5.211 | 0
6786 | 01/16/1999 | 6 | Minimum | 6.156 | 0
6787 | 01/17/1999 | 6 | Minimum | 6.743 | 0
6788 | 01/18/1999 | 6 | Minimum | 7.13 | 0
6789 | 01/19/1999 | 6 | Minimum | 6.686 | 0
6790 | 01/20/1999 | 6 | Minimum | 6.86 | 0
6791 | 01/21/1999 | 6 | Minimum | 6.302 | 0
6792 | 01/22/1999 | 6 | Minimum | 6.063 | 0
6793 | 01/23/1999 | 6 | Minimum | 6.669 | 0
6794 | 01/24/1999 | 6 | Minimum | 5.814 | 0
6795 | 01/25/1999 | 6 | Minimum | 5.225 | 0
6796 | 01/26/1999 | 6 | Minimum | 4.767 | 0
6797 | 01/27/1999 | 6 | Minimum | 5.11 | 0
6798 | 01/28/1999 | 6 | Minimum | 4.893 | 0
6799 | 01/29/1999 | 6 | Minimum | 4.587 | 0
6800 | 01/30/1999 | 6 | Minimum | 4.779 | 0
6801 | 01/31/1999 | 6 | Minimum | 4.999 | 0
6802 | 02/01/1999 | 6 | Minimum | 4.872 | 0
6803 | 02/02/1999 | 6 | Minimum | 4.905 | 0
6804 | 02/03/1999 | 6 | Minimum | 5.424 | 0
6805 | 02/04/1999 | 6 | Minimum | 6.299 | 0
6806 | 02/05/1999 | 6 | Minimum | 6.569 | 0
6807 | 02/06/1999 | 6 | Minimum | 7.04 | 0
6808 | 02/07/1999 | 6 | Minimum | 7.23 | 0
6809 | 02/08/1999 | 6 | Minimum | 6.972 | 0
6810 | 02/09/1999 | 6 | Minimum | 6.17 | 0
6811 | 02/10/1999 | 6 | Minimum | 5.375 | 0
6812 | 02/11/1999 | 6 | Minimum | 4.567 | 0
6813 | 02/12/1999 | 6 | Minimum | 4.648 | 0
6814 | 02/13/1999 | 6 | Minimum | 4.872 | 0
6815 | 02/14/1999 | 6 | Minimum | 5.739 | 0
6816 | 02/15/1999 | 6 | Minimum | 5.562 | 0
6817 | 02/16/1999 | 6 | Minimum | 6.452 | 0
6818 | 02/17/1999 | 6 | Minimum | 7.11 | 0
6819 | 02/18/1999 | 6 | Minimum | 7.96 | 0
6820 | 02/19/1999 | 6 | Minimum | 7.52 | 0
6821 | 02/20/1999 | 6 | Minimum | 7.07 | 0
6822 | 02/21/1999 | 6 | Minimum | 7.1 | 0
6823 | 02/22/1999 | 6 | Minimum | 6.76 | 0
6824 | 02/23/1999 | 6 | Minimum | 7.41 | 0
6825 | 02/24/1999 | 6 | Minimum | 8.03 | 0
6826 | 02/25/1999 | 6 | Minimum | 9.01 | 0
6827 | 02/26/1999 | 6 | Minimum | 8.16 | 0
6828 | 02/27/1999 | 6 | Minimum | 8.89 | 0
6829 | 02/28/1999 | 6 | Minimum | 9.41 | 0
6830 | 03/01/1999 | 6 | Minimum | 10.1 | 0
6831 | 03/02/1999 | 6 | Minimum | 10.39 | 0
6832 | 03/03/1999 | 6 | Minimum | 11.29 | 0
6833 | 03/04/1999 | 6 | Minimum | 11.34 | 0
6834 | 03/05/1999 | 6 | Minimum | 10.39 | 0
6835 | 03/06/1999 | 6 | Minimum | 9.57 | 0
6836 | 03/07/1999 | 6 | Minimum | 9.46 | 0
6837 | 03/08/1999 | 6 | Minimum | 9.46 | 0
6838 | 03/09/1999 | 6 | Minimum | 9.17 | 0
6839 | 03/10/1999 | 6 | Minimum | 8.35 | 0
6840 | 03/11/1999 | 6 | Minimum | 9.09 | 0
6841 | 03/12/1999 | 6 | Minimum | 8.95 | 0
6842 | 03/13/1999 | 6 | Minimum | 9.68 | 0
6843 | 03/14/1999 | 6 | Minimum | 10.29 | 0
6844 | 03/15/1999 | 6 | Minimum | 10.88 | 0
6845 | 03/16/1999 | 6 | Minimum | 10.86 | 0
6846 | 03/17/1999 | 6 | Minimum | 11.62 | 0
6847 | 03/18/1999 | 6 | Minimum | 12.38 | 0
6848 | 03/19/1999 | 6 | Minimum | 12.77 | 0
6849 | 03/20/1999 | 6 | Minimum | 12.63 | 0
6850 | 03/21/1999 | 6 | Minimum | 11.23 | 0
6851 | 03/22/1999 | 6 | Minimum | 11.24 | 0
6852 | 03/23/1999 | 6 | Minimum | 12.2 | 0
6853 | 03/24/1999 | 6 | Minimum | 12.87 | 0
6854 | 03/25/1999 | 6 | Minimum | 13.43 | 0
6855 | 03/26/1999 | 6 | Minimum | 14.19 | 0
6856 | 03/27/1999 | 6 | Minimum | 14.31 | 0
6857 | 03/28/1999 | 6 | Minimum | 13.89 | 0
6858 | 03/29/1999 | 6 | Minimum | 13.75 | 0
6859 | 03/30/1999 | 6 | Minimum | 13.92 | 0
6860 | 03/31/1999 | 6 | Minimum | 13.01 | 0
6861 | 04/01/1999 | 6 | Minimum | 11.56 | 0
6862 | 04/02/1999 | 6 | Minimum | 11.07 | 0
6863 | 04/03/1999 | 6 | Minimum | 10.68 | 0
6864 | 04/04/1999 | 6 | Minimum | 9.63 | 0
6865 | 04/05/1999 | 6 | Minimum | 11.1 | 0
6866 | 04/06/1999 | 6 | Minimum | 10.06 | 0
6867 | 04/07/1999 | 6 | Minimum | 9.88 | 0
6868 | 04/08/1999 | 6 | Minimum | 10.09 | 0
6869 | 04/09/1999 | 6 | Minimum | 9.19 | 0
6870 | 04/10/1999 | 6 | Minimum | 9.39 | 0
6871 | 04/11/1999 | 6 | Minimum | 9.99 | 0
6872 | 04/12/1999 | 6 | Minimum | 11.08 | 0
6873 | 04/13/1999 | 6 | Minimum | 12.6 | 0
6874 | 04/14/1999 | 6 | Minimum | 14.03 | 0
6875 | 04/15/1999 | 6 | Minimum | 14.39 | 0
6876 | 04/16/1999 | 6 | Minimum | 14.9 | 0
6877 | 04/17/1999 | 6 | Minimum | 16.14 | 0
6878 | 04/18/1999 | 6 | Minimum | 17.01 | 0
6879 | 04/19/1999 | 6 | Minimum | 17.56 | 0
6880 | 04/20/1999 | 6 | Minimum | 17.86 | 0
6881 | 04/21/1999 | 6 | Minimum | 18.16 | 0
6882 | 04/22/1999 | 6 | Minimum | 16.97 | 0
6883 | 03/03/1996 | 7 | Minimum | 7.71 | 0
6884 | 03/04/1996 | 7 | Minimum | 8.28 | 0
6885 | 03/05/1996 | 7 | Minimum | 7.32 | 0
6886 | 03/06/1996 | 7 | Minimum | 6.978 | 0
6887 | 03/07/1996 | 7 | Minimum | 7.27 | 0
6888 | 03/08/1996 | 7 | Minimum | 8.2 | 0
6889 | 03/09/1996 | 7 | Minimum | 9.05 | 0
6890 | 03/10/1996 | 7 | Minimum | 9.78 | 0
6891 | 03/11/1996 | 7 | Minimum | 9.78 | 0
6892 | 03/12/1996 | 7 | Minimum | 9.36 | 0
6893 | 03/13/1996 | 7 | Minimum | 8.5 | 0
6894 | 03/14/1996 | 7 | Minimum | 8.24 | 0
6895 | 03/15/1996 | 7 | Minimum | 8.85 | 0
6896 | 03/16/1996 | 7 | Minimum | 9.8 | 0
6897 | 03/17/1996 | 7 | Minimum | 10.8 | 0
6898 | 03/18/1996 | 7 | Minimum | 11.55 | 0
6899 | 03/19/1996 | 7 | Minimum | 12.39 | 0
6900 | 03/20/1996 | 7 | Minimum | 13.04 | 0
6901 | 03/21/1996 | 7 | Minimum | 13.67 | 0
6902 | 03/22/1996 | 7 | Minimum | 14.28 | 0
6903 | 03/23/1996 | 7 | Minimum | 13.21 | 0
6904 | 03/24/1996 | 7 | Minimum | 12.45 | 0
6905 | 03/25/1996 | 7 | Minimum | 12.19 | 0
6906 | 03/26/1996 | 7 | Minimum | 11.13 | 0
6907 | 03/27/1996 | 7 | Minimum | 11.5 | 0
7543 | 12/23/1997 | 7 | Minimum | 4.18 | 0
7544 | 12/24/1997 | 7 | Minimum | 3.929 | 0
7545 | 12/25/1997 | 7 | Minimum | 3.793 | 0
7546 | 12/26/1997 | 7 | Minimum | 3.671 | 0
7547 | 12/27/1997 | 7 | Minimum | 3.349 | 0
7548 | 12/28/1997 | 7 | Minimum | 3.267 | 0
7549 | 12/29/1997 | 7 | Minimum | 3.431 | 0
7550 | 12/30/1997 | 7 | Minimum | 3.643 | 0
7551 | 12/31/1997 | 7 | Minimum | 3.834 | 0
7552 | 01/01/1998 | 7 | Minimum | 4.341 | 0
7553 | 01/02/1998 | 7 | Minimum | 4.734 | 0
7554 | 01/03/1998 | 7 | Minimum | 5.375 | 0
7555 | 01/04/1998 | 7 | Minimum | 5.455 | 0
7556 | 01/05/1998 | 7 | Minimum | 4.935 | 0
7557 | 01/06/1998 | 7 | Minimum | 4.24 | 0
7558 | 01/07/1998 | 7 | Minimum | 3.915 | 0
7559 | 01/08/1998 | 7 | Minimum | 4.212 | 0
7560 | 01/09/1998 | 7 | Minimum | 4.327 | 0
7561 | 01/10/1998 | 7 | Minimum | 4.728 | 0
7562 | 01/11/1998 | 7 | Minimum | 5.126 | 0
7563 | 01/12/1998 | 7 | Minimum | 5.532 | 0
7564 | 01/12/1998 | 7 | Minimum | 5.532 | 0
7565 | 01/13/1998 | 7 | Minimum | 5.618 | 0
7566 | 01/14/1998 | 7 | Minimum | 5.349 | 0
7567 | 01/15/1998 | 7 | Minimum | 5.361 | 0
7568 | 01/16/1998 | 7 | Minimum | 5.52 | 0
7569 | 01/17/1998 | 7 | Minimum | 5.785 | 0
7570 | 01/18/1998 | 7 | Minimum | 6.747 | 0
7571 | 01/19/1998 | 7 | Minimum | 6.811 | 0
7572 | 01/20/1998 | 7 | Minimum | 6.299 | 0
7573 | 01/21/1998 | 7 | Minimum | 5.807 | 0
7574 | 01/22/1998 | 7 | Minimum | 5.901 | 0
7575 | 01/23/1998 | 7 | Minimum | 6.209 | 0
7576 | 01/24/1998 | 7 | Minimum | 6.174 | 0
7577 | 01/25/1998 | 7 | Minimum | 6.317 | 0
7578 | 01/26/1998 | 7 | Minimum | 6.366 | 0
7579 | 01/27/1998 | 7 | Minimum | 6.541 | 0
7580 | 01/28/1998 | 7 | Minimum | 7.26 | 0
7581 | 01/29/1998 | 7 | Minimum | 7.6 | 0
7582 | 01/30/1998 | 7 | Minimum | 7.4 | 0
7583 | 01/31/1998 | 7 | Minimum | 6.761 | 0
7584 | 02/01/1998 | 7 | Minimum | 5.983 | 0
7585 | 02/02/1998 | 7 | Minimum | 5.126 | 0
7586 | 02/03/1998 | 7 | Minimum | 5.356 | 0
7587 | 02/04/1998 | 7 | Minimum | 5.871 | 0
7588 | 02/05/1998 | 7 | Minimum | 6.292 | 0
7589 | 02/06/1998 | 7 | Minimum | 6.263 | 0
7590 | 02/07/1998 | 7 | Minimum | 6.459 | 0
7591 | 02/08/1998 | 7 | Minimum | 6.052 | 0
7592 | 02/09/1998 | 7 | Minimum | 6.148 | 0
7593 | 02/10/1998 | 7 | Minimum | 6.13 | 0
7594 | 02/11/1998 | 7 | Minimum | 5.991 | 0
7595 | 02/12/1998 | 7 | Minimum | 6.338 | 0
7596 | 02/13/1998 | 7 | Minimum | 5.955 | 0
7597 | 02/14/1998 | 7 | Minimum | 6.241 | 0
7598 | 02/15/1998 | 7 | Minimum | 6.252 | 0
7599 | 02/16/1998 | 7 | Minimum | 5.886 | 0
7600 | 02/17/1998 | 7 | Minimum | 5.59 | 0
7601 | 02/18/1998 | 7 | Minimum | 5.89 | 0
8322 | 12/20/1996 | 8 | Minimum | -996 | 0
8323 | 12/21/1996 | 8 | Minimum | -996 | 0
8324 | 12/22/1996 | 8 | Minimum | -996 | 0
8325 | 12/23/1996 | 8 | Minimum | -996 | 0
8326 | 12/24/1996 | 8 | Minimum | -996 | 0
8327 | 12/25/1996 | 8 | Minimum | -996 | 0
8328 | 12/26/1996 | 8 | Minimum | -996 | 0
8329 | 12/27/1996 | 8 | Minimum | -996 | 0
8330 | 12/28/1996 | 8 | Minimum | -996 | 0
8331 | 12/29/1996 | 8 | Minimum | -996 | 0
8332 | 12/30/1996 | 8 | Minimum | -996 | 0
8333 | 12/31/1996 | 8 | Minimum | -996 | 0
8334 | 01/01/1997 | 8 | Minimum | -996 | 0
8335 | 01/02/1997 | 8 | Minimum | -996 | 0
8336 | 01/03/1997 | 8 | Minimum | -996 | 0
8337 | 01/04/1997 | 8 | Minimum | -996 | 0
8338 | 01/05/1997 | 8 | Minimum | -996 | 0
9018 | 11/15/1998 | 8 | Minimum | -996 | 0
9019 | 11/16/1998 | 8 | Minimum | -996 | 0
8341 | 01/08/1997 | 8 | Minimum | -996 | 0
8342 | 01/09/1997 | 8 | Minimum | -996 | 0
8343 | 01/10/1997 | 8 | Minimum | -996 | 0
8344 | 01/11/1997 | 8 | Minimum | -996 | 0
8345 | 01/12/1997 | 8 | Minimum | -996 | 0
8346 | 01/13/1997 | 8 | Minimum | -996 | 0
8347 | 01/14/1997 | 8 | Minimum | -996 | 0
8348 | 01/15/1997 | 8 | Minimum | -996 | 0
8349 | 01/16/1997 | 8 | Minimum | -996 | 0
8350 | 01/17/1997 | 8 | Minimum | -996 | 0
8351 | 01/18/1997 | 8 | Minimum | -996 | 0
8352 | 01/19/1997 | 8 | Minimum | -996 | 0
8353 | 01/20/1997 | 8 | Minimum | -996 | 0
8354 | 01/21/1997 | 8 | Minimum | 5.335 | 0
8355 | 01/22/1997 | 8 | Minimum | 5.415 | 0
8356 | 01/23/1997 | 8 | Minimum | 5.593 | 0
8357 | 01/24/1997 | 8 | Minimum | 5.494 | 0
8358 | 01/25/1997 | 8 | Minimum | 5.354 | 0
8359 | 01/26/1997 | 8 | Minimum | 5.473 | 0
8360 | 01/27/1997 | 8 | Minimum | 5.983 | 0
8361 | 01/28/1997 | 8 | Minimum | 6.138 | 0
8362 | 01/29/1997 | 8 | Minimum | 6.427 | 0
8363 | 01/30/1997 | 8 | Minimum | 6.764 | 0
8364 | 01/31/1997 | 8 | Minimum | 6.843 | 0
8365 | 02/01/1997 | 8 | Minimum | 7.16 | 0
8366 | 02/02/1997 | 8 | Minimum | 7.44 | 0
8367 | 02/03/1997 | 8 | Minimum | 7.8 | 0
8368 | 02/04/1997 | 8 | Minimum | 7.81 | 0
8369 | 02/05/1997 | 8 | Minimum | 7.64 | 0
8370 | 02/06/1997 | 8 | Minimum | 7.39 | 0
8371 | 02/07/1997 | 8 | Minimum | 7.25 | 0
8372 | 02/08/1997 | 8 | Minimum | 7.32 | 0
8373 | 02/09/1997 | 8 | Minimum | 7.28 | 0
8374 | 02/10/1997 | 8 | Minimum | 7.31 | 0
8375 | 02/11/1997 | 8 | Minimum | 7.43 | 0
8376 | 02/12/1997 | 8 | Minimum | 7.54 | 0
8377 | 02/13/1997 | 8 | Minimum | 7.57 | 0
8378 | 02/14/1997 | 8 | Minimum | 7.57 | 0
8379 | 02/15/1997 | 8 | Minimum | 7.71 | 0
8380 | 02/16/1997 | 8 | Minimum | 8.04 | 0
8381 | 02/17/1997 | 8 | Minimum | 8.45 | 0
8382 | 02/18/1997 | 8 | Minimum | 8.81 | 0
8383 | 02/19/1997 | 8 | Minimum | 8.91 | 0
8384 | 02/20/1997 | 8 | Minimum | 9.2 | 0
8385 | 02/21/1997 | 8 | Minimum | 9.33 | 0
8386 | 02/22/1997 | 8 | Minimum | 9.26 | 0
8387 | 02/23/1997 | 8 | Minimum | 9.14 | 0
8388 | 02/24/1997 | 8 | Minimum | 8.63 | 0
8389 | 02/25/1997 | 8 | Minimum | 8.26 | 0
8390 | 02/26/1997 | 8 | Minimum | 8.34 | 0
8391 | 02/27/1997 | 8 | Minimum | 8.98 | 0
8392 | 02/28/1997 | 8 | Minimum | 8.59 | 0
8393 | 03/01/1997 | 8 | Minimum | 8.43 | 0
8394 | 03/02/1997 | 8 | Minimum | 8.44 | 0
8395 | 03/03/1997 | 8 | Minimum | 8.65 | 0
8396 | 03/04/1997 | 8 | Minimum | 8.35 | 0
8397 | 03/05/1997 | 8 | Minimum | 8.43 | 0
8398 | 03/06/1997 | 8 | Minimum | 8.56 | 0
8399 | 03/07/1997 | 8 | Minimum | 9.06 | 0
8400 | 03/08/1997 | 8 | Minimum | 9.52 | 0
8401 | 03/09/1997 | 8 | Minimum | 9.98 | 0
8402 | 03/10/1997 | 8 | Minimum | 10.56 | 0
8403 | 03/11/1997 | 8 | Minimum | 11.12 | 0
8404 | 03/12/1997 | 8 | Minimum | 11.78 | 0
8405 | 03/13/1997 | 8 | Minimum | 11.66 | 0
8406 | 03/14/1997 | 8 | Minimum | 11.72 | 0
8407 | 03/15/1997 | 8 | Minimum | 11.88 | 0
8408 | 03/16/1997 | 8 | Minimum | 12.4 | 0
8409 | 03/17/1997 | 8 | Minimum | 12.73 | 0
8410 | 03/18/1997 | 8 | Minimum | 12.89 | 0
8411 | 03/19/1997 | 8 | Minimum | 13.25 | 0
8412 | 03/20/1997 | 8 | Minimum | 13.88 | 0
8413 | 03/21/1997 | 8 | Minimum | 14.53 | 0
8414 | 03/22/1997 | 8 | Minimum | 14.81 | 0
8415 | 03/23/1997 | 8 | Minimum | 14.94 | 0
8416 | 03/24/1997 | 8 | Minimum | 15.46 | 0
8417 | 03/25/1997 | 8 | Minimum | 15.62 | 0
8418 | 03/26/1997 | 8 | Minimum | 15.72 | 0
8419 | 03/27/1997 | 8 | Minimum | 15.89 | 0
8420 | 03/28/1997 | 8 | Minimum | 16.06 | 0
8421 | 03/29/1997 | 8 | Minimum | 15.79 | 0
8422 | 03/30/1997 | 8 | Minimum | 15.62 | 0
8423 | 03/31/1997 | 8 | Minimum | 15.34 | 0
8424 | 04/01/1997 | 8 | Minimum | 14.46 | 0
8425 | 04/02/1997 | 8 | Minimum | 13.45 | 0
8426 | 04/03/1997 | 8 | Minimum | 13.1 | 0
8427 | 04/04/1997 | 8 | Minimum | 13.25 | 0
8428 | 04/05/1997 | 8 | Minimum | 13.67 | 0
8429 | 04/06/1997 | 8 | Minimum | 13.62 | 0
8430 | 04/07/1997 | 8 | Minimum | 13.7 | 0
8431 | 04/08/1997 | 8 | Minimum | 14.03 | 0
8432 | 04/09/1997 | 8 | Minimum | 14.33 | 0
8433 | 04/10/1997 | 8 | Minimum | 13.74 | 0
8434 | 04/11/1997 | 8 | Minimum | 13.66 | 0
8435 | 04/12/1997 | 8 | Minimum | 13.8 | 0
8436 | 04/13/1997 | 8 | Minimum | 13.92 | 0
8437 | 04/14/1997 | 8 | Minimum | 14.12 | 0
8438 | 04/15/1997 | 8 | Minimum | 14.64 | 0
8439 | 04/16/1997 | 8 | Minimum | 15.44 | 0
8440 | 04/17/1997 | 8 | Minimum | 16.23 | 0
8441 | 04/18/1997 | 8 | Minimum | 16.92 | 0
8442 | 04/19/1997 | 8 | Minimum | 17.4 | 0
8443 | 04/20/1997 | 8 | Minimum | 17.6 | 0
8444 | 04/21/1997 | 8 | Minimum | 17.69 | 0
8445 | 04/22/1997 | 8 | Minimum | 17.56 | 0
8446 | 04/23/1997 | 8 | Minimum | 17.54 | 0
8447 | 04/24/1997 | 8 | Minimum | 17.51 | 0
8448 | 04/25/1997 | 8 | Minimum | 17.59 | 0
8449 | 04/26/1997 | 8 | Minimum | 17.83 | 0
8450 | 04/27/1997 | 8 | Minimum | 18.33 | 0
8451 | 04/28/1997 | 8 | Minimum | 19.02 | 0
8452 | 04/29/1997 | 8 | Minimum | -996 | 0
8453 | 04/30/1997 | 8 | Minimum | -996 | 0
8454 | 05/01/1997 | 8 | Minimum | -996 | 0
8455 | 05/02/1997 | 8 | Minimum | -996 | 0
8456 | 05/03/1997 | 8 | Minimum | -996 | 0
8457 | 05/04/1997 | 8 | Minimum | -996 | 0
8458 | 05/05/1997 | 8 | Minimum | -996 | 0
8459 | 05/06/1997 | 8 | Minimum | -996 | 0
8460 | 05/07/1997 | 8 | Minimum | -996 | 0
8461 | 05/08/1997 | 8 | Minimum | -996 | 0
8462 | 05/09/1997 | 8 | Minimum | -996 | 0
8463 | 05/10/1997 | 8 | Minimum | -996 | 0
8464 | 05/11/1997 | 8 | Minimum | -996 | 0
8465 | 05/12/1997 | 8 | Minimum | -996 | 0
8466 | 05/13/1997 | 8 | Minimum | -996 | 0
8467 | 05/14/1997 | 8 | Minimum | -996 | 0
8468 | 05/15/1997 | 8 | Minimum | -996 | 0
8469 | 05/16/1997 | 8 | Minimum | -996 | 0
8470 | 05/17/1997 | 8 | Minimum | -996 | 0
8471 | 05/18/1997 | 8 | Minimum | -996 | 0
8472 | 05/19/1997 | 8 | Minimum | -996 | 0
8473 | 05/20/1997 | 8 | Minimum | -996 | 0
8474 | 05/21/1997 | 8 | Minimum | -996 | 0
8475 | 05/22/1997 | 8 | Minimum | -996 | 0
8476 | 05/23/1997 | 8 | Minimum | -996 | 0
8477 | 05/24/1997 | 8 | Minimum | -996 | 0
8478 | 05/25/1997 | 8 | Minimum | -996 | 0
8479 | 05/26/1997 | 8 | Minimum | -996 | 0
8480 | 05/27/1997 | 8 | Minimum | -996 | 0
8481 | 05/28/1997 | 8 | Minimum | -996 | 0
8482 | 05/29/1997 | 8 | Minimum | -996 | 0
8483 | 05/30/1997 | 8 | Minimum | -996 | 0
8484 | 05/31/1997 | 8 | Minimum | -996 | 0
8485 | 06/01/1997 | 8 | Minimum | -996 | 0
8486 | 06/02/1997 | 8 | Minimum | -996 | 0
8487 | 06/03/1997 | 8 | Minimum | -996 | 0
8488 | 06/04/1997 | 8 | Minimum | -996 | 0
8489 | 06/05/1997 | 8 | Minimum | -996 | 0
8490 | 06/06/1997 | 8 | Minimum | -996 | 0
8491 | 06/07/1997 | 8 | Minimum | -996 | 0
8492 | 06/08/1997 | 8 | Minimum | -996 | 0
8493 | 06/09/1997 | 8 | Minimum | -996 | 0
8494 | 06/10/1997 | 8 | Minimum | -996 | 0
8495 | 06/11/1997 | 8 | Minimum | -996 | 0
8496 | 06/12/1997 | 8 | Minimum | -996 | 0
8497 | 06/13/1997 | 8 | Minimum | -996 | 0
8498 | 06/14/1997 | 8 | Minimum | -996 | 0
8499 | 06/15/1997 | 8 | Minimum | -996 | 0
8500 | 06/16/1997 | 8 | Minimum | -996 | 0
8501 | 06/17/1997 | 8 | Minimum | -996 | 0
8502 | 06/18/1997 | 8 | Minimum | -996 | 0
8503 | 06/19/1997 | 8 | Minimum | -996 | 0
8504 | 06/20/1997 | 8 | Minimum | -996 | 0
8505 | 06/21/1997 | 8 | Minimum | -996 | 0
8506 | 06/22/1997 | 8 | Minimum | -996 | 0
8507 | 06/23/1997 | 8 | Minimum | -996 | 0
8508 | 06/24/1997 | 8 | Minimum | -996 | 0
8509 | 06/25/1997 | 8 | Minimum | -996 | 0
8510 | 06/26/1997 | 8 | Minimum | -996 | 0
8511 | 06/27/1997 | 8 | Minimum | -996 | 0
8512 | 06/28/1997 | 8 | Minimum | -996 | 0
8513 | 06/29/1997 | 8 | Minimum | -996 | 0
8514 | 06/30/1997 | 8 | Minimum | -996 | 0
8515 | 07/01/1997 | 8 | Minimum | -996 | 0
8516 | 07/02/1997 | 8 | Minimum | -996 | 0
8517 | 07/03/1997 | 8 | Minimum | -996 | 0
8518 | 07/04/1997 | 8 | Minimum | -996 | 0
8519 | 07/05/1997 | 8 | Minimum | -996 | 0
7334 | 05/28/1997 | 7 | Minimum | -996 | 0
7335 | 05/29/1997 | 7 | Minimum | -996 | 0
7336 | 05/30/1997 | 7 | Minimum | -996 | 0
7337 | 05/31/1997 | 7 | Minimum | -996 | 0
7338 | 06/01/1997 | 7 | Minimum | -996 | 0
7339 | 06/02/1997 | 7 | Minimum | -996 | 0
7340 | 06/03/1997 | 7 | Minimum | -996 | 0
7341 | 06/04/1997 | 7 | Minimum | -996 | 0
7342 | 06/05/1997 | 7 | Minimum | -996 | 0
7343 | 06/06/1997 | 7 | Minimum | -996 | 0
7344 | 06/07/1997 | 7 | Minimum | -996 | 0
7345 | 06/08/1997 | 7 | Minimum | -996 | 0
7346 | 06/09/1997 | 7 | Minimum | -996 | 0
7347 | 06/10/1997 | 7 | Minimum | -996 | 0
7348 | 06/11/1997 | 7 | Minimum | -996 | 0
7349 | 06/12/1997 | 7 | Minimum | -996 | 0
7350 | 06/13/1997 | 7 | Minimum | -996 | 0
7351 | 06/14/1997 | 7 | Minimum | -996 | 0
7352 | 06/15/1997 | 7 | Minimum | -996 | 0
7353 | 06/16/1997 | 7 | Minimum | -996 | 0
7354 | 06/17/1997 | 7 | Minimum | -996 | 0
7355 | 06/18/1997 | 7 | Minimum | -996 | 0
7356 | 06/19/1997 | 7 | Minimum | -996 | 0
11388 | 01/30/1999 | 10 | Minimum | 7.19 | 0
11389 | 01/31/1999 | 10 | Minimum | 7.15 | 0
5549 | 10/18/1998 | 5 | Minimum | 15.495 | 1 | Estimated From Hourly Data
5550 | 10/19/1998 | 5 | Minimum | 15.355 | 1 | Estimated From Hourly Data
5551 | 10/20/1998 | 5 | Minimum | 15.005 | 1 | Estimated From Hourly Data
5552 | 10/21/1998 | 5 | Minimum | 14.295 | 1 | Estimated From Hourly Data
5553 | 10/22/1998 | 5 | Minimum | 14.245 | 1 | Estimated From Hourly Data
5554 | 10/23/1998 | 5 | Minimum | 15.305 | 1 | Estimated From Hourly Data
5555 | 10/24/1998 | 5 | Minimum | 14.515 | 1 | Estimated From Hourly Data
5556 | 10/25/1998 | 5 | Minimum | 12.435 | 1 | Estimated From Hourly Data
5557 | 10/26/1998 | 5 | Minimum | 11.385 | 1 | Estimated From Hourly Data
5558 | 10/27/1998 | 5 | Minimum | 11.505 | 1 | Estimated From Hourly Data
5559 | 10/28/1998 | 5 | Minimum | 11.085 | 1 | Estimated From Hourly Data
5560 | 10/29/1998 | 5 | Minimum | 11.445 | 1 | Estimated From Hourly Data
5561 | 10/30/1998 | 5 | Minimum | 11.545 | 1 | Estimated From Hourly Data
5562 | 10/31/1998 | 5 | Minimum | 12.895 | 1 | Estimated From Hourly Data
5563 | 11/01/1998 | 5 | Minimum | 13.005 | 1 | Estimated From Hourly Data
5564 | 11/02/1998 | 5 | Minimum | 12.595 | 1 | Estimated From Hourly Data
5565 | 11/03/1998 | 5 | Minimum | 12.355 | 1 | Estimated From Hourly Data
5566 | 11/04/1998 | 5 | Minimum | 11.415 | 1 | Estimated From Hourly Data
5567 | 11/05/1998 | 5 | Minimum | 10.875 | 1 | Estimated From Hourly Data
5568 | 11/06/1998 | 5 | Minimum | 11.065 | 1 | Estimated From Hourly Data
5569 | 11/07/1998 | 5 | Minimum | 11.355 | 1 | Estimated From Hourly Data
5570 | 11/08/1998 | 5 | Minimum | 10.385 | 1 | Estimated From Hourly Data
5571 | 11/09/1998 | 5 | Minimum | 9.365 | 1 | Estimated From Hourly Data
5572 | 11/10/1998 | 5 | Minimum | 8.755 | 1 | Estimated From Hourly Data
5573 | 11/11/1998 | 5 | Minimum | 8.835 | 1 | Estimated From Hourly Data
5574 | 11/12/1998 | 5 | Minimum | 8.605 | 1 | Estimated From Hourly Data
5575 | 11/13/1998 | 5 | Minimum | 7.945 | 1 | Estimated From Hourly Data
5576 | 11/14/1998 | 5 | Minimum | 7.345 | 1 | Estimated From Hourly Data
5577 | 11/15/1998 | 5 | Minimum | 6.865 | 1 | Estimated From Hourly Data
5578 | 11/16/1998 | 5 | Minimum | 5.215 | 1 | Estimated From Hourly Data
5579 | 11/17/1998 | 5 | Minimum | 6.385 | 1 | Estimated From Hourly Data
5580 | 11/18/1998 | 5 | Minimum | 6.545 | 1 | Estimated From Hourly Data
5581 | 11/19/1998 | 5 | Minimum | 8.26 | 0
5582 | 11/20/1998 | 5 | Minimum | 8.37 | 0
5583 | 11/21/1998 | 5 | Minimum | 9.75 | 0
5584 | 11/22/1998 | 5 | Minimum | 10.95 | 0
5585 | 11/23/1998 | 5 | Minimum | 11.15 | 0
5586 | 11/24/1998 | 5 | Minimum | 10.32 | 0
5587 | 11/25/1998 | 5 | Minimum | 9.33 | 0
5588 | 11/26/1998 | 5 | Minimum | 7.9 | 0
5589 | 11/27/1998 | 5 | Minimum | 9.02 | 0
5590 | 11/28/1998 | 5 | Minimum | 9.25 | 0
5591 | 11/29/1998 | 5 | Minimum | 9 | 0
5592 | 11/30/1998 | 5 | Minimum | 9.02 | 0
5593 | 12/01/1998 | 5 | Minimum | 9.11 | 0
5594 | 12/02/1998 | 5 | Minimum | 8.88 | 0
5595 | 12/03/1998 | 5 | Minimum | 9.15 | 0
5596 | 12/04/1998 | 5 | Minimum | 7.81 | 0
5597 | 12/05/1998 | 5 | Minimum | 6.012 | 0
5598 | 12/06/1998 | 5 | Minimum | 5.94 | 0
5599 | 12/07/1998 | 5 | Minimum | 4.407 | 0
5600 | 12/08/1998 | 5 | Minimum | 4.319 | 0
5601 | 12/09/1998 | 5 | Minimum | 3.922 | 0
5602 | 12/10/1998 | 5 | Minimum | 3.37 | 0
5603 | 12/11/1998 | 5 | Minimum | 3.466 | 0
5604 | 12/12/1998 | 5 | Minimum | 3.288 | 0
5605 | 12/13/1998 | 5 | Minimum | 4.084 | 0
5606 | 12/14/1998 | 5 | Minimum | 5.307 | 0
5607 | 12/15/1998 | 5 | Minimum | 4.739 | 0
5608 | 12/16/1998 | 5 | Minimum | 4.666 | 0
5609 | 12/17/1998 | 5 | Minimum | 4.699 | 0
5610 | 12/18/1998 | 5 | Minimum | 4.573 | 0
5611 | 12/19/1998 | 5 | Minimum | 3.841 | 0
5612 | 12/20/1998 | 5 | Minimum | 3.589 | 0
5613 | 12/21/1998 | 5 | Minimum | 2.989 | 0
5614 | 12/22/1998 | 5 | Minimum | 2.324 | 0
5615 | 12/23/1998 | 5 | Minimum | 1.677 | 0
5616 | 12/24/1998 | 5 | Minimum | 1.241 | 0
5617 | 12/25/1998 | 5 | Minimum | 1.056 | 0
5618 | 12/26/1998 | 5 | Minimum | 1.066 | 0
5619 | 12/27/1998 | 5 | Minimum | 0.921 | 0
5620 | 12/28/1998 | 5 | Minimum | 1.336 | 0
5621 | 12/29/1998 | 5 | Minimum | 2.791 | 0
5622 | 12/30/1998 | 5 | Minimum | 3.143 | 0
5623 | 12/31/1998 | 5 | Minimum | 3.445 | 0
5624 | 01/01/1999 | 5 | Minimum | 3.425 | 0
5625 | 01/02/1999 | 5 | Minimum | 3.116 | 0
5626 | 01/03/1999 | 5 | Minimum | 2.887 | 0
5627 | 01/04/1999 | 5 | Minimum | 2.561 | 0
5628 | 01/05/1999 | 5 | Minimum | 2.589 | 0
5629 | 01/06/1999 | 5 | Minimum | 2.707 | 0
5630 | 01/07/1999 | 5 | Minimum | 3.012 | 0
5631 | 01/08/1999 | 5 | Minimum | 2.804 | 0
5632 | 01/09/1999 | 5 | Minimum | 2.665 | 0
5633 | 01/10/1999 | 5 | Minimum | 2.658 | 0
5634 | 01/11/1999 | 5 | Minimum | 2.963 | 0
5635 | 01/12/1999 | 5 | Minimum | 3.63 | 0
5636 | 01/13/1999 | 5 | Minimum | 4.238 | 0
5637 | 01/14/1999 | 5 | Minimum | 4.218 | 0
5638 | 01/15/1999 | 5 | Minimum | 5.274 | 0
5639 | 01/16/1999 | 5 | Minimum | 6.263 | 0
5640 | 01/17/1999 | 5 | Minimum | 6.576 | 0
5641 | 01/18/1999 | 5 | Minimum | 7.25 | 0
5642 | 01/19/1999 | 5 | Minimum | 6.256 | 0
5643 | 01/20/1999 | 5 | Minimum | 6.559 | 0
5644 | 01/21/1999 | 5 | Minimum | 5.72 | 0
5645 | 01/22/1999 | 5 | Minimum | 5.503 | 0
5646 | 01/23/1999 | 5 | Minimum | 6.466 | 0
5647 | 01/24/1999 | 5 | Minimum | 5.086 | 0
5648 | 01/25/1999 | 5 | Minimum | 4.507 | 0
5649 | 01/26/1999 | 5 | Minimum | 3.915 | 0
5650 | 01/27/1999 | 5 | Minimum | 4.507 | 0
5651 | 01/28/1999 | 5 | Minimum | 4.05 | 0
5652 | 01/29/1999 | 5 | Minimum | 3.704 | 0
5653 | 01/30/1999 | 5 | Minimum | 4.077 | 0
5654 | 01/31/1999 | 5 | Minimum | 4.366 | 0
5655 | 02/01/1999 | 5 | Minimum | 4.137 | 0
5656 | 02/02/1999 | 5 | Minimum | 4.144 | 0
5657 | 02/03/1999 | 5 | Minimum | 4.905 | 0
5658 | 02/04/1999 | 5 | Minimum | 6.095 | 0
5659 | 02/05/1999 | 5 | Minimum | 6.242 | 0
5660 | 02/06/1999 | 5 | Minimum | 6.845 | 0
5661 | 02/07/1999 | 5 | Minimum | 6.892 | 0
5662 | 02/08/1999 | 5 | Minimum | 6.591 | 0
5663 | 02/09/1999 | 5 | Minimum | 4.588 | 0
5664 | 02/10/1999 | 5 | Minimum | 4.333 | 0
5665 | 02/11/1999 | 5 | Minimum | 3.486 | 0
5666 | 02/12/1999 | 5 | Minimum | 3.861 | 0
5667 | 02/13/1999 | 5 | Minimum | 4.212 | 0
5668 | 02/14/1999 | 5 | Minimum | 5.328 | 0
5669 | 02/15/1999 | 5 | Minimum | 4.905 | 0
5670 | 02/16/1999 | 5 | Minimum | 6.64 | 0
5671 | 02/17/1999 | 5 | Minimum | 7.12 | 0
5672 | 02/18/1999 | 5 | Minimum | 7.9 | 0
5673 | 02/19/1999 | 5 | Minimum | 6.975 | 0
5674 | 02/20/1999 | 5 | Minimum | 6.359 | 0
5675 | 02/21/1999 | 5 | Minimum | 6.654 | 0
5676 | 02/22/1999 | 5 | Minimum | 6.081 | 0
5677 | 02/23/1999 | 5 | Minimum | 7.07 | 0
5678 | 02/24/1999 | 5 | Minimum | 7.71 | 0
5679 | 02/25/1999 | 5 | Minimum | 9.02 | 0
5680 | 02/26/1999 | 5 | Minimum | 7.51 | 0
5681 | 02/27/1999 | 5 | Minimum | 8.74 | 0
5682 | 02/28/1999 | 5 | Minimum | 9.21 | 0
5683 | 03/01/1999 | 5 | Minimum | 10.17 | 0
5684 | 03/02/1999 | 5 | Minimum | 10.15 | 0
5685 | 03/03/1999 | 5 | Minimum | 11.48 | 0
5686 | 03/04/1999 | 5 | Minimum | 11.17 | 0
5687 | 03/05/1999 | 5 | Minimum | 9.79 | 0
5688 | 03/06/1999 | 5 | Minimum | 8.77 | 0
5689 | 03/07/1999 | 5 | Minimum | 8.79 | 0
5690 | 03/08/1999 | 5 | Minimum | 8.92 | 0
5691 | 03/09/1999 | 5 | Minimum | 8.28 | 0
5692 | 03/10/1999 | 5 | Minimum | 7.44 | 0
5693 | 03/11/1999 | 5 | Minimum | 8.71 | 0
5694 | 03/12/1999 | 5 | Minimum | 8.29 | 0
5695 | 03/13/1999 | 5 | Minimum | 9.36 | 0
5696 | 03/14/1999 | 5 | Minimum | 10.03 | 0
5697 | 03/15/1999 | 5 | Minimum | 10.79 | 0
5698 | 03/16/1999 | 5 | Minimum | 10.54 | 0
5699 | 03/17/1999 | 5 | Minimum | 11.44 | 0
5700 | 03/18/1999 | 5 | Minimum | 12.36 | 0
5701 | 03/19/1999 | 5 | Minimum | 12.79 | 0
5702 | 03/20/1999 | 5 | Minimum | 12.6 | 0
5703 | 03/21/1999 | 5 | Minimum | 10.46 | 0
5704 | 03/22/1999 | 5 | Minimum | 10.67 | 0
5705 | 03/23/1999 | 5 | Minimum | 12.06 | 0
5706 | 03/24/1999 | 5 | Minimum | 12.74 | 0
5707 | 03/25/1999 | 5 | Minimum | 13.35 | 0
5708 | 03/26/1999 | 5 | Minimum | 14.31 | 0
5709 | 03/27/1999 | 5 | Minimum | 14.2 | 0
5710 | 03/28/1999 | 5 | Minimum | 13.53 | 0
5711 | 03/29/1999 | 5 | Minimum | 13.36 | 0
5712 | 03/30/1999 | 5 | Minimum | 13.64 | 0
5713 | 03/31/1999 | 5 | Minimum | 12.36 | 0
5714 | 04/01/1999 | 5 | Minimum | 10.61 | 0
5715 | 04/02/1999 | 5 | Minimum | 10.3 | 0
5716 | 04/03/1999 | 5 | Minimum | 9.97 | 0
5717 | 04/04/1999 | 5 | Minimum | 8.54 | 0
5718 | 04/05/1999 | 5 | Minimum | 10.84 | 0
5719 | 04/06/1999 | 5 | Minimum | 9.14 | 0
5720 | 04/07/1999 | 5 | Minimum | 9.23 | 0
5721 | 04/08/1999 | 5 | Minimum | 9.55 | 0
5722 | 04/09/1999 | 5 | Minimum | 8.29 | 0
5723 | 04/10/1999 | 5 | Minimum | 8.68 | 0
5724 | 04/11/1999 | 5 | Minimum | 9.66 | 0
5725 | 04/12/1999 | 5 | Minimum | 10.87 | 0
5726 | 04/13/1999 | 5 | Minimum | 12.69 | 0
5727 | 04/14/1999 | 5 | Minimum | 14.31 | 0
5728 | 04/15/1999 | 5 | Minimum | 14.4 | 0
5730 | 04/17/1999 | 5 | Minimum | 16.56 | 0
5731 | 04/18/1999 | 5 | Minimum | 17.37 | 0
5732 | 04/19/1999 | 5 | Minimum | 17.86 | 0
5733 | 04/20/1999 | 5 | Minimum | 18.19 | 0
5734 | 04/21/1999 | 5 | Minimum | 18.37 | 0
5735 | 04/22/1999 | 5 | Minimum | 16.77 | 0
5736 | 03/03/1996 | 6 | Minimum | 8.2 | 0
5737 | 03/04/1996 | 6 | Minimum | 8.11 | 0
5738 | 03/05/1996 | 6 | Minimum | 6.81 | 0
5739 | 03/06/1996 | 6 | Minimum | 6.462 | 0
5740 | 03/07/1996 | 6 | Minimum | 7.49 | 0
5741 | 03/08/1996 | 6 | Minimum | 8.67 | 0
5742 | 03/09/1996 | 6 | Minimum | 9.8 | 0
5743 | 03/10/1996 | 6 | Minimum | 9.99 | 0
5744 | 03/11/1996 | 6 | Minimum | 9.8 | 0
5745 | 03/12/1996 | 6 | Minimum | 9 | 0
5746 | 03/13/1996 | 6 | Minimum | 8.15 | 0
5747 | 03/14/1996 | 6 | Minimum | 7.9 | 0
5748 | 03/15/1996 | 6 | Minimum | 9.3 | 0
5749 | 03/16/1996 | 6 | Minimum | 10.53 | 0
5750 | 03/17/1996 | 6 | Minimum | 11.29 | 0
5751 | 03/18/1996 | 6 | Minimum | 12.31 | 0
5752 | 03/19/1996 | 6 | Minimum | 12.96 | 0
5753 | 03/20/1996 | 6 | Minimum | 13.61 | 0
5754 | 03/21/1996 | 6 | Minimum | 14.28 | 0
5755 | 03/22/1996 | 6 | Minimum | 14.68 | 0
5756 | 03/23/1996 | 6 | Minimum | 13.13 | 0
5757 | 03/24/1996 | 6 | Minimum | 12.15 | 0
5758 | 03/25/1996 | 6 | Minimum | 12.03 | 0
5759 | 03/26/1996 | 6 | Minimum | 10.56 | 0
5760 | 03/27/1996 | 6 | Minimum | 11.75 | 0
5761 | 03/28/1996 | 6 | Minimum | 11.98 | 0
5762 | 03/29/1996 | 6 | Minimum | 10.5 | 0
5763 | 03/30/1996 | 6 | Minimum | 11.84 | 0
5764 | 03/31/1996 | 6 | Minimum | 12.85 | 0
5765 | 04/01/1996 | 6 | Minimum | 13.8 | 0
5766 | 04/02/1996 | 6 | Minimum | 13.25 | 0
5767 | 04/03/1996 | 6 | Minimum | 13.9 | 0
5768 | 04/04/1996 | 6 | Minimum | 14.1 | 0
5769 | 04/05/1996 | 6 | Minimum | 14.46 | 0
5770 | 04/06/1996 | 6 | Minimum | 15.15 | 0
5771 | 04/07/1996 | 6 | Minimum | 16.1 | 0
5772 | 04/08/1996 | 6 | Minimum | 17.21 | 0
5773 | 04/09/1996 | 6 | Minimum | 18.06 | 0
5774 | 04/10/1996 | 6 | Minimum | 17.29 | 0
5775 | 04/11/1996 | 6 | Minimum | 16.7 | 0
5776 | 04/12/1996 | 6 | Minimum | 16.68 | 0
5777 | 04/13/1996 | 6 | Minimum | 16.03 | 0
5778 | 04/14/1996 | 6 | Minimum | 16.41 | 0
5779 | 04/15/1996 | 6 | Minimum | 17.23 | 0
5780 | 04/16/1996 | 6 | Minimum | 17.25 | 0
5781 | 04/17/1996 | 6 | Minimum | 16.29 | 0
5782 | 04/18/1996 | 6 | Minimum | 15.84 | 0
5783 | 04/19/1996 | 6 | Minimum | 14.76 | 0
5784 | 04/20/1996 | 6 | Minimum | 14.56 | 0
5785 | 04/21/1996 | 6 | Minimum | 14.47 | 0
5786 | 04/22/1996 | 6 | Minimum | 15.3 | 0
5787 | 04/23/1996 | 6 | Minimum | 16.06 | 0
5788 | 04/24/1996 | 6 | Minimum | 16.62 | 0
5789 | 04/25/1996 | 6 | Minimum | 16.46 | 0
5790 | 04/26/1996 | 6 | Minimum | 18.11 | 0
5791 | 04/27/1996 | 6 | Minimum | 18.94 | 0
5792 | 04/28/1996 | 6 | Minimum | 18.6 | 0
5793 | 04/29/1996 | 6 | Minimum | 18.37 | 0
5794 | 04/30/1996 | 6 | Minimum | 19.57 | 0
5795 | 05/01/1996 | 6 | Minimum | 20.47 | 0
5796 | 05/02/1996 | 6 | Minimum | 21.15 | 0
5797 | 05/03/1996 | 6 | Minimum | 20.66 | 0
5798 | 05/04/1996 | 6 | Minimum | 19.97 | 0
5799 | 05/05/1996 | 6 | Minimum | 19.92 | 0
5800 | 05/06/1996 | 6 | Minimum | 19.91 | 0
5801 | 05/07/1996 | 6 | Minimum | 20.59 | 0
5802 | 05/08/1996 | 6 | Minimum | 20.84 | 0
5803 | 05/09/1996 | 6 | Minimum | 20.44 | 0
5804 | 05/10/1996 | 6 | Minimum | 20.98 | 0
5805 | 05/11/1996 | 6 | Minimum | 21.89 | 0
5806 | 05/12/1996 | 6 | Minimum | 23.12 | 0
5807 | 05/13/1996 | 6 | Minimum | 24.09 | 0
5808 | 05/14/1996 | 6 | Minimum | 23.97 | 0
5809 | 05/15/1996 | 6 | Minimum | 23.37 | 0
5810 | 05/16/1996 | 6 | Minimum | 21.25 | 0
5811 | 05/17/1996 | 6 | Minimum | 21.42 | 0
5812 | 05/18/1996 | 6 | Minimum | 21.01 | 0
5813 | 05/19/1996 | 6 | Minimum | 20.4 | 0
5814 | 05/20/1996 | 6 | Minimum | 20.39 | 0
5815 | 05/21/1996 | 6 | Minimum | 21.2 | 0
5816 | 05/22/1996 | 6 | Minimum | 20.95 | 0
5817 | 05/23/1996 | 6 | Minimum | 20.02 | 0
5818 | 05/24/1996 | 6 | Minimum | 19.08 | 0
5819 | 05/25/1996 | 6 | Minimum | 19.26 | 0
5820 | 05/26/1996 | 6 | Minimum | 19.99 | 0
5821 | 05/27/1996 | 6 | Minimum | 20.11 | 0
5822 | 05/28/1996 | 6 | Minimum | 19.21 | 0
5823 | 05/29/1996 | 6 | Minimum | 20.29 | 0
5824 | 05/30/1996 | 6 | Minimum | 20.96 | 0
5825 | 05/31/1996 | 6 | Minimum | 21.85 | 0
5826 | 06/01/1996 | 6 | Minimum | 22.82 | 0
5827 | 06/02/1996 | 6 | Minimum | 23.62 | 0
5828 | 06/03/1996 | 6 | Minimum | 25.04 | 0
5829 | 06/04/1996 | 6 | Minimum | 26 | 0
5830 | 06/05/1996 | 6 | Minimum | 26.63 | 0
5831 | 06/06/1996 | 6 | Minimum | 27.35 | 0
5832 | 06/07/1996 | 6 | Minimum | 28.22 | 0
5833 | 06/08/1996 | 6 | Minimum | 28.5 | 0
5834 | 06/09/1996 | 6 | Minimum | 28.61 | 0
5835 | 06/10/1996 | 6 | Minimum | 28.32 | 0
5836 | 06/11/1996 | 6 | Minimum | 28.27 | 0
5837 | 06/12/1996 | 6 | Minimum | 28.74 | 0
5838 | 06/13/1996 | 6 | Minimum | 29.25 | 0
5839 | 06/14/1996 | 6 | Minimum | 29.44 | 0
5840 | 06/15/1996 | 6 | Minimum | 29.51 | 0
5841 | 06/16/1996 | 6 | Minimum | 29.62 | 0
5842 | 06/17/1996 | 6 | Minimum | 29.37 | 0
5843 | 06/18/1996 | 6 | Minimum | 28.78 | 0
5844 | 06/19/1996 | 6 | Minimum | 28.7 | 0
5845 | 06/20/1996 | 6 | Minimum | 28.81 | 0
5846 | 06/21/1996 | 6 | Minimum | 28.74 | 0
5847 | 06/22/1996 | 6 | Minimum | 28.34 | 0
5848 | 06/23/1996 | 6 | Minimum | 28.74 | 0
5849 | 06/24/1996 | 6 | Minimum | 27.93 | 0
5850 | 06/25/1996 | 6 | Minimum | 23.33 | 0
6697 | 10/19/1998 | 6 | Minimum | -996 | 0
6698 | 10/20/1998 | 6 | Minimum | -996 | 0
6699 | 10/21/1998 | 6 | Minimum | -996 | 0
6700 | 10/22/1998 | 6 | Minimum | -996 | 0
6701 | 10/23/1998 | 6 | Minimum | -996 | 0
6702 | 10/24/1998 | 6 | Minimum | -996 | 0
6703 | 10/25/1998 | 6 | Minimum | -996 | 0
6704 | 10/26/1998 | 6 | Minimum | -996 | 0
6705 | 10/27/1998 | 6 | Minimum | -996 | 0
6706 | 10/28/1998 | 6 | Minimum | -996 | 0
6707 | 10/29/1998 | 6 | Minimum | -996 | 0
6708 | 10/30/1998 | 6 | Minimum | -996 | 0
6709 | 10/31/1998 | 6 | Minimum | -996 | 0
6710 | 11/01/1998 | 6 | Minimum | -996 | 0
6711 | 11/02/1998 | 6 | Minimum | -996 | 0
6712 | 11/03/1998 | 6 | Minimum | -996 | 0
6713 | 11/04/1998 | 6 | Minimum | -996 | 0
6714 | 11/05/1998 | 6 | Minimum | -996 | 0
6715 | 11/06/1998 | 6 | Minimum | -996 | 0
6716 | 11/07/1998 | 6 | Minimum | -996 | 0
6717 | 11/08/1998 | 6 | Minimum | -996 | 0
6718 | 11/09/1998 | 6 | Minimum | -996 | 0
6719 | 11/10/1998 | 6 | Minimum | -996 | 0
6720 | 11/11/1998 | 6 | Minimum | -996 | 0
6721 | 11/12/1998 | 6 | Minimum | -996 | 0
6722 | 11/13/1998 | 6 | Minimum | -996 | 0
6723 | 11/14/1998 | 6 | Minimum | -996 | 0
6724 | 11/15/1998 | 6 | Minimum | -996 | 0
6725 | 11/16/1998 | 6 | Minimum | -996 | 0
6726 | 11/17/1998 | 6 | Minimum | -996 | 0
6727 | 11/18/1998 | 6 | Minimum | -996 | 0
6728 | 11/19/1998 | 6 | Minimum | 9.51 | 0
6729 | 11/20/1998 | 6 | Minimum | 9.48 | 0
6730 | 11/21/1998 | 6 | Minimum | 10.06 | 0
6731 | 11/22/1998 | 6 | Minimum | 11.2 | 0
6732 | 11/23/1998 | 6 | Minimum | 11.62 | 0
6733 | 11/24/1998 | 6 | Minimum | 11.15 | 0
6734 | 11/25/1998 | 6 | Minimum | 10.31 | 0
6735 | 11/26/1998 | 6 | Minimum | 9.23 | 0
6736 | 11/27/1998 | 6 | Minimum | 9.77 | 0
6737 | 11/28/1998 | 6 | Minimum | 9.9 | 0
6738 | 11/29/1998 | 6 | Minimum | 9.76 | 0
6739 | 11/30/1998 | 6 | Minimum | 9.75 | 0
6740 | 12/01/1998 | 6 | Minimum | 9.86 | 0
6741 | 12/02/1998 | 6 | Minimum | 9.72 | 0
6742 | 12/03/1998 | 6 | Minimum | 9.86 | 0
6743 | 12/04/1998 | 6 | Minimum | 8.96 | 0
6744 | 12/05/1998 | 6 | Minimum | 7.54 | 0
6745 | 12/06/1998 | 6 | Minimum | 7.1 | 0
6746 | 12/07/1998 | 6 | Minimum | 5.976 | 0
6747 | 12/08/1998 | 6 | Minimum | 5.637 | 0
6748 | 12/09/1998 | 6 | Minimum | 5.316 | 0
6749 | 12/10/1998 | 6 | Minimum | 4.788 | 0
6750 | 12/11/1998 | 6 | Minimum | 4.681 | 0
6751 | 12/12/1998 | 6 | Minimum | 4.506 | 0
6752 | 12/13/1998 | 6 | Minimum | 5.037 | 0
6753 | 12/14/1998 | 6 | Minimum | 5.637 | 0
6754 | 12/15/1998 | 6 | Minimum | 5.724 | 0
6755 | 12/16/1998 | 6 | Minimum | 5.659 | 0
6756 | 12/17/1998 | 6 | Minimum | 5.659 | 0
6757 | 12/18/1998 | 6 | Minimum | 5.608 | 0
6758 | 12/19/1998 | 6 | Minimum | 4.949 | 0
6759 | 12/20/1998 | 6 | Minimum | 4.53 | 0
6760 | 12/21/1998 | 6 | Minimum | 4.052 | 0
6761 | 12/22/1998 | 6 | Minimum | 3.438 | 0
6762 | 12/23/1998 | 6 | Minimum | 2.843 | 0
6763 | 12/24/1998 | 6 | Minimum | 2.396 | 0
6764 | 12/25/1998 | 6 | Minimum | 2.157 | 0
6765 | 12/26/1998 | 6 | Minimum | 2.075 | 0
6766 | 12/27/1998 | 6 | Minimum | 1.927 | 0
6767 | 12/28/1998 | 6 | Minimum | 2.115 | 0
6768 | 12/29/1998 | 6 | Minimum | 3.383 | 0
6769 | 12/30/1998 | 6 | Minimum | 3.813 | 0
6770 | 12/31/1998 | 6 | Minimum | 4.043 | 0
6771 | 01/01/1999 | 6 | Minimum | 4.171 | 0
6772 | 01/02/1999 | 6 | Minimum | 3.996 | 0
6773 | 01/03/1999 | 6 | Minimum | 3.813 | 0
6774 | 01/04/1999 | 6 | Minimum | 3.52 | 0
6775 | 01/05/1999 | 6 | Minimum | 3.493 | 0
6776 | 01/06/1999 | 6 | Minimum | 3.555 | 0
6777 | 01/07/1999 | 6 | Minimum | 3.745 | 0
6778 | 01/08/1999 | 6 | Minimum | 3.684 | 0
6779 | 01/09/1999 | 6 | Minimum | 3.534 | 0
8812 | 04/23/1998 | 8 | Minimum | 17.08 | 0
9020 | 11/17/1998 | 8 | Minimum | -996 | 0
9867 | 01/21/1998 | 9 | Minimum | 7.04 | 0
9868 | 01/22/1998 | 9 | Minimum | 6.955 | 0
9869 | 01/23/1998 | 9 | Minimum | 6.977 | 0
9870 | 01/24/1998 | 9 | Minimum | 7.1 | 0
9871 | 01/25/1998 | 9 | Minimum | 7.1 | 0
9872 | 01/26/1998 | 9 | Minimum | 7.17 | 0
9873 | 01/27/1998 | 9 | Minimum | 7.2 | 0
9874 | 01/28/1998 | 9 | Minimum | 7.36 | 0
9875 | 01/29/1998 | 9 | Minimum | 7.73 | 0
9876 | 01/30/1998 | 9 | Minimum | 7.96 | 0
9877 | 01/31/1998 | 9 | Minimum | 7.81 | 0
9878 | 02/01/1998 | 9 | Minimum | 7.41 | 0
9879 | 02/02/1998 | 9 | Minimum | 6.708 | 0
9880 | 02/03/1998 | 9 | Minimum | 6.772 | 0
9881 | 02/04/1998 | 9 | Minimum | 6.772 | 0
9882 | 02/05/1998 | 9 | Minimum | 6.945 | 0
9883 | 02/06/1998 | 9 | Minimum | 7.1 | 0
9884 | 02/07/1998 | 9 | Minimum | 7.13 | 0
9885 | 02/08/1998 | 9 | Minimum | 7.1 | 0
9886 | 02/09/1998 | 9 | Minimum | 7.06 | 0
9887 | 02/10/1998 | 9 | Minimum | 7.06 | 0
9888 | 02/11/1998 | 9 | Minimum | 6.962 | 0
9889 | 02/12/1998 | 9 | Minimum | 6.977 | 0
9890 | 02/13/1998 | 9 | Minimum | 6.977 | 0
9891 | 02/14/1998 | 9 | Minimum | 6.97 | 0
9892 | 02/15/1998 | 9 | Minimum | 7.1 | 0
9893 | 02/16/1998 | 9 | Minimum | 7.01 | 0
9894 | 02/17/1998 | 9 | Minimum | 6.761 | 0
9895 | 02/18/1998 | 9 | Minimum | 6.761 | 0
9896 | 02/19/1998 | 9 | Minimum | 6.811 | 0
9897 | 02/20/1998 | 9 | Minimum | 7.1 | 0
9898 | 02/21/1998 | 9 | Minimum | 7.22 | 0
9899 | 02/22/1998 | 9 | Minimum | 7.47 | 0
9900 | 02/23/1998 | 9 | Minimum | 7.37 | 0
9901 | 02/24/1998 | 9 | Minimum | 7.05 | 0
9902 | 02/25/1998 | 9 | Minimum | 6.811 | 0
9903 | 02/26/1998 | 9 | Minimum | 6.818 | 0
9904 | 02/27/1998 | 9 | Minimum | 6.906 | 0
9905 | 02/28/1998 | 9 | Minimum | 7.13 | 0
9906 | 03/01/1998 | 9 | Minimum | 7.44 | 0
9907 | 03/02/1998 | 9 | Minimum | 7.94 | 0
9908 | 03/03/1998 | 9 | Minimum | 8.3 | 0
9909 | 03/04/1998 | 9 | Minimum | 8.75 | 0
9910 | 03/05/1998 | 9 | Minimum | 8.98 | 0
9911 | 03/06/1998 | 9 | Minimum | 8.06 | 0
9912 | 03/07/1998 | 9 | Minimum | 8.1 | 0
9913 | 03/08/1998 | 9 | Minimum | 7.98 | 0
9914 | 03/09/1998 | 9 | Minimum | 8.02 | 0
9915 | 03/10/1998 | 9 | Minimum | 8.45 | 0
9916 | 03/11/1998 | 9 | Minimum | 8.9 | 0
9917 | 03/12/1998 | 9 | Minimum | 9.39 | 0
9918 | 03/13/1998 | 9 | Minimum | 9.91 | 0
9919 | 03/14/1998 | 9 | Minimum | 10.41 | 0
9920 | 03/15/1998 | 9 | Minimum | 10.58 | 0
9921 | 03/16/1998 | 9 | Minimum | 10.95 | 0
9922 | 03/17/1998 | 9 | Minimum | 11.47 | 0
9923 | 03/18/1998 | 9 | Minimum | 11.68 | 0
9924 | 03/19/1998 | 9 | Minimum | 11.77 | 0
9925 | 03/20/1998 | 9 | Minimum | 11.81 | 0
9926 | 03/21/1998 | 9 | Minimum | 12.04 | 0
9927 | 03/22/1998 | 9 | Minimum | 12.43 | 0
9928 | 03/23/1998 | 9 | Minimum | 12.59 | 0
9929 | 03/24/1998 | 9 | Minimum | 12.93 | 0
9930 | 03/25/1998 | 9 | Minimum | 12.67 | 0
9931 | 03/26/1998 | 9 | Minimum | 12.52 | 0
9932 | 03/27/1998 | 9 | Minimum | 12.53 | 0
9933 | 03/28/1998 | 9 | Minimum | 12.63 | 0
9934 | 03/29/1998 | 9 | Minimum | 12.23 | 0
9935 | 03/30/1998 | 9 | Minimum | 11.72 | 0
9936 | 03/31/1998 | 9 | Minimum | 11.7 | 0
9937 | 04/01/1998 | 9 | Minimum | 10.11 | 0
9938 | 04/02/1998 | 9 | Minimum | 10.98 | 0
9939 | 04/03/1998 | 9 | Minimum | 10.99 | 0
9940 | 04/04/1998 | 9 | Minimum | 11.21 | 0
9941 | 04/05/1998 | 9 | Minimum | 11.14 | 0
9942 | 04/06/1998 | 9 | Minimum | 11 | 0
9943 | 04/07/1998 | 9 | Minimum | 10.99 | 0
9944 | 04/08/1998 | 9 | Minimum | 11 | 0
9945 | 04/09/1998 | 9 | Minimum | 11.26 | 0
9946 | 04/10/1998 | 9 | Minimum | 11.49 | 0
9947 | 04/11/1998 | 9 | Minimum | 11.9 | 0
9948 | 04/12/1998 | 9 | Minimum | 12.14 | 0
9949 | 04/13/1998 | 9 | Minimum | 12.02 | 0
9950 | 04/14/1998 | 9 | Minimum | 11.74 | 0
9951 | 04/15/1998 | 9 | Minimum | 11.7 | 0
9952 | 04/16/1998 | 9 | Minimum | 11.64 | 0
9953 | 04/17/1998 | 9 | Minimum | 11.65 | 0
9954 | 04/18/1998 | 9 | Minimum | 12.02 | 0
9955 | 04/19/1998 | 9 | Minimum | 12.58 | 0
9956 | 04/20/1998 | 9 | Minimum | 13.33 | 0
9957 | 04/21/1998 | 9 | Minimum | 14.08 | 0
9958 | 04/22/1998 | 9 | Minimum | 14.82 | 0
9959 | 04/23/1998 | 9 | Minimum | 15.61 | 0
9960 | 04/24/1998 | 9 | Minimum | 15.97 | 0
9961 | 04/25/1998 | 9 | Minimum | 16.06 | 0
9962 | 04/26/1998 | 9 | Minimum | 16.18 | 0
9963 | 04/27/1998 | 9 | Minimum | 16.31 | 0
9964 | 04/28/1998 | 9 | Minimum | 16.48 | 0
9965 | 04/29/1998 | 9 | Minimum | 16.8 | 0
12524 | 01/19/1999 | 11 | Minimum | 8.01 | 0
12525 | 01/20/1999 | 11 | Minimum | 8.18 | 0
12526 | 01/21/1999 | 11 | Minimum | 8.28 | 0
12527 | 01/22/1999 | 11 | Minimum | 8.35 | 0
12528 | 01/23/1999 | 11 | Minimum | 8.34 | 0
12529 | 01/24/1999 | 11 | Minimum | 8.35 | 0
12530 | 01/25/1999 | 11 | Minimum | 8.35 | 0
12531 | 01/26/1999 | 11 | Minimum | 8.22 | 0
12532 | 01/27/1999 | 11 | Minimum | 8.11 | 0
12533 | 01/28/1999 | 11 | Minimum | 8.02 | 0
12534 | 01/29/1999 | 11 | Minimum | 7.96 | 0
12535 | 01/30/1999 | 11 | Minimum | 7.88 | 0
12536 | 01/31/1999 | 11 | Minimum | 7.81 | 0
12537 | 02/01/1999 | 11 | Minimum | 7.77 | 0
12538 | 02/02/1999 | 11 | Minimum | 7.75 | 0
12539 | 02/03/1999 | 11 | Minimum | 7.73 | 0
12540 | 02/04/1999 | 11 | Minimum | 7.73 | 0
12541 | 02/05/1999 | 11 | Minimum | 7.79 | 0
12542 | 02/06/1999 | 11 | Minimum | 7.91 | 0
12543 | 02/07/1999 | 11 | Minimum | 8.02 | 0
12544 | 02/08/1999 | 11 | Minimum | 8.14 | 0
12545 | 02/09/1999 | 11 | Minimum | 7.79 | 0
12546 | 02/10/1999 | 11 | Minimum | 8.27 | 0
12547 | 02/11/1999 | 11 | Minimum | 8.23 | 0
12548 | 02/12/1999 | 11 | Minimum | 8.07 | 0
12549 | 02/13/1999 | 11 | Minimum | 7.91 | 0
12550 | 02/14/1999 | 11 | Minimum | 7.83 | 0
12551 | 02/15/1999 | 11 | Minimum | 7.82 | 0
11313 | 11/16/1998 | 10 | Minimum | -996 | 0
11314 | 11/17/1998 | 10 | Minimum | -996 | 0
11315 | 11/18/1998 | 10 | Minimum | -996 | 0
11316 | 11/19/1998 | 10 | Minimum | 13.32 | 0
11317 | 11/20/1998 | 10 | Minimum | 13.12 | 0
11318 | 11/21/1998 | 10 | Minimum | 13 | 0
11319 | 11/22/1998 | 10 | Minimum | 12.98 | 0
11320 | 11/23/1998 | 10 | Minimum | 13.09 | 0
11321 | 11/24/1998 | 10 | Minimum | 13.21 | 0
11322 | 11/25/1998 | 10 | Minimum | 13.24 | 0
11323 | 11/26/1998 | 10 | Minimum | 13 | 0
11324 | 11/27/1998 | 10 | Minimum | 12.79 | 0
11325 | 11/28/1998 | 10 | Minimum | 12.67 | 0
11326 | 11/29/1998 | 10 | Minimum | 12.54 | 0
11327 | 11/30/1998 | 10 | Minimum | 12.47 | 0
11328 | 12/01/1998 | 10 | Minimum | 12.42 | 0
11329 | 12/02/1998 | 10 | Minimum | 12.37 | 0
11330 | 12/03/1998 | 10 | Minimum | 12.3 | 0
11331 | 12/04/1998 | 10 | Minimum | 12.22 | 0
11332 | 12/05/1998 | 10 | Minimum | 11.94 | 0
11333 | 12/06/1998 | 10 | Minimum | 11.51 | 0
11334 | 12/07/1998 | 10 | Minimum | 11.13 | 0
11335 | 12/08/1998 | 10 | Minimum | 10.66 | 0
11336 | 12/09/1998 | 10 | Minimum | 10.3 | 0
11337 | 12/10/1998 | 10 | Minimum | 9.95 | 0
11338 | 12/11/1998 | 10 | Minimum | 9.61 | 0
11339 | 12/12/1998 | 10 | Minimum | 9.31 | 0
11340 | 12/13/1998 | 10 | Minimum | 9.13 | 0
11341 | 12/14/1998 | 10 | Minimum | 9.08 | 0
11342 | 12/15/1998 | 10 | Minimum | 9.1 | 0
11343 | 12/16/1998 | 10 | Minimum | 9.09 | 0
11344 | 12/17/1998 | 10 | Minimum | 9.05 | 0
11345 | 12/18/1998 | 10 | Minimum | 9.01 | 0
11346 | 12/19/1998 | 10 | Minimum | 8.92 | 0
11347 | 12/20/1998 | 10 | Minimum | 8.67 | 0
11348 | 12/21/1998 | 10 | Minimum | 8.41 | 0
11349 | 12/22/1998 | 10 | Minimum | 8.14 | 0
11350 | 12/23/1998 | 10 | Minimum | 7.79 | 0
11351 | 12/24/1998 | 10 | Minimum | 7.48 | 0
11352 | 12/25/1998 | 10 | Minimum | 7.14 | 0
11353 | 12/26/1998 | 10 | Minimum | 6.85 | 0
11354 | 12/27/1998 | 10 | Minimum | 6.612 | 0
11355 | 12/28/1998 | 10 | Minimum | 6.459 | 0
11356 | 12/29/1998 | 10 | Minimum | 6.438 | 0
11357 | 12/30/1998 | 10 | Minimum | 6.513 | 0
11358 | 12/31/1998 | 10 | Minimum | 6.651 | 0
11359 | 01/01/1999 | 10 | Minimum | 6.73 | 0
11360 | 01/02/1999 | 10 | Minimum | 6.832 | 0
11361 | 01/03/1999 | 10 | Minimum | 6.879 | 0
11362 | 01/04/1999 | 10 | Minimum | 6.832 | 0
11363 | 01/05/1999 | 10 | Minimum | 6.747 | 0
11364 | 01/06/1999 | 10 | Minimum | 6.69 | 0
11365 | 01/07/1999 | 10 | Minimum | 6.64 | 0
11366 | 01/08/1999 | 10 | Minimum | 6.626 | 0
11367 | 01/09/1999 | 10 | Minimum | 6.609 | 0
11368 | 01/10/1999 | 10 | Minimum | 6.562 | 0
11369 | 01/11/1999 | 10 | Minimum | 6.531 | 0
11370 | 01/12/1999 | 10 | Minimum | 6.509 | 0
11371 | 01/13/1999 | 10 | Minimum | 6.538 | 0
11372 | 01/14/1999 | 10 | Minimum | 6.666 | 0
11373 | 01/15/1999 | 10 | Minimum | 6.789 | 0
11374 | 01/16/1999 | 10 | Minimum | 6.892 | 0
11375 | 01/17/1999 | 10 | Minimum | 7.12 | 0
11376 | 01/18/1999 | 10 | Minimum | 7.38 | 0
11377 | 01/19/1999 | 10 | Minimum | 7.6 | 0
11378 | 01/20/1999 | 10 | Minimum | 7.77 | 0
11379 | 01/21/1999 | 10 | Minimum | 7.87 | 0
11380 | 01/22/1999 | 10 | Minimum | 7.86 | 0
11381 | 01/23/1999 | 10 | Minimum | 7.83 | 0
11382 | 01/24/1999 | 10 | Minimum | 7.89 | 0
11383 | 01/25/1999 | 10 | Minimum | 7.76 | 0
9035 | 12/02/1998 | 8 | Minimum | 10.69 | 0
9036 | 12/03/1998 | 8 | Minimum | 10.71 | 0
6367 | 11/24/1997 | 6 | Minimum | 10.67 | 0
6368 | 11/25/1997 | 6 | Minimum | 11.06 | 0
11390 | 02/01/1999 | 10 | Minimum | 7.13 | 0
11391 | 02/02/1999 | 10 | Minimum | 7.1 | 0
11392 | 02/03/1999 | 10 | Minimum | 7.09 | 0
11393 | 02/04/1999 | 10 | Minimum | 7.13 | 0
11394 | 02/05/1999 | 10 | Minimum | 7.28 | 0
11395 | 02/06/1999 | 10 | Minimum | 7.47 | 0
11396 | 02/07/1999 | 10 | Minimum | 7.64 | 0
11397 | 02/08/1999 | 10 | Minimum | 7.8 | 0
11398 | 02/09/1999 | 10 | Minimum | 7.75 | 0
11399 | 02/10/1999 | 10 | Minimum | 7.88 | 0
11400 | 02/11/1999 | 10 | Minimum | 7.61 | 0
11401 | 02/12/1999 | 10 | Minimum | 7.38 | 0
11402 | 02/13/1999 | 10 | Minimum | 7.25 | 0
11403 | 02/14/1999 | 10 | Minimum | 7.2 | 0
11404 | 02/15/1999 | 10 | Minimum | 7.24 | 0
11405 | 02/16/1999 | 10 | Minimum | 7.3 | 0
11406 | 02/17/1999 | 10 | Minimum | 7.42 | 0
11407 | 02/18/1999 | 10 | Minimum | 7.62 | 0
11408 | 02/19/1999 | 10 | Minimum | 7.91 | 0
11409 | 02/20/1999 | 10 | Minimum | 8.12 | 0
11410 | 02/21/1999 | 10 | Minimum | 8.18 | 0
11411 | 02/22/1999 | 10 | Minimum | 8.18 | 0
11412 | 02/23/1999 | 10 | Minimum | 8.16 | 0
11413 | 02/24/1999 | 10 | Minimum | 8.22 | 0
11414 | 02/25/1999 | 10 | Minimum | 8.39 | 0
11415 | 02/26/1999 | 10 | Minimum | 8.61 | 0
11416 | 02/27/1999 | 10 | Minimum | 8.79 | 0
11417 | 02/28/1999 | 10 | Minimum | 8.91 | 0
11418 | 03/01/1999 | 10 | Minimum | 9.12 | 0
11419 | 03/02/1999 | 10 | Minimum | 9.36 | 0
11420 | 03/03/1999 | 10 | Minimum | 9.66 | 0
11421 | 03/04/1999 | 10 | Minimum | 9.95 | 0
11422 | 03/05/1999 | 10 | Minimum | 10.27 | 0
11423 | 03/06/1999 | 10 | Minimum | 10.37 | 0
11424 | 03/07/1999 | 10 | Minimum | 10.26 | 0
11425 | 03/08/1999 | 10 | Minimum | 10.2 | 0
11426 | 03/09/1999 | 10 | Minimum | 10.13 | 0
11427 | 03/10/1999 | 10 | Minimum | 10.01 | 0
11428 | 03/11/1999 | 10 | Minimum | 9.9 | 0
11429 | 03/12/1999 | 10 | Minimum | 9.88 | 0
11430 | 03/13/1999 | 10 | Minimum | 9.91 | 0
11431 | 03/14/1999 | 10 | Minimum | 9.98 | 0
11432 | 03/15/1999 | 10 | Minimum | 10.15 | 0
11433 | 03/16/1999 | 10 | Minimum | 10.35 | 0
11434 | 03/17/1999 | 10 | Minimum | 10.53 | 0
11435 | 03/18/1999 | 10 | Minimum | 10.79 | 0
11436 | 03/19/1999 | 10 | Minimum | 11.07 | 0
11437 | 03/20/1999 | 10 | Minimum | 11.36 | 0
11438 | 03/21/1999 | 10 | Minimum | 11.59 | 0
11439 | 03/22/1999 | 10 | Minimum | 11.53 | 0
11440 | 03/23/1999 | 10 | Minimum | 11.51 | 0
11441 | 03/24/1999 | 10 | Minimum | 11.59 | 0
11442 | 03/25/1999 | 10 | Minimum | 11.81 | 0
11443 | 03/26/1999 | 10 | Minimum | 12.09 | 0
11444 | 03/27/1999 | 10 | Minimum | 12.38 | 0
11445 | 03/28/1999 | 10 | Minimum | 12.7 | 0
11446 | 03/29/1999 | 10 | Minimum | 12.88 | 0
11447 | 03/30/1999 | 10 | Minimum | 12.96 | 0
11448 | 03/31/1999 | 10 | Minimum | 13.05 | 0
11449 | 04/01/1999 | 10 | Minimum | 12.85 | 0
11450 | 04/02/1999 | 10 | Minimum | 12.51 | 0
11451 | 04/03/1999 | 10 | Minimum | 12.26 | 0
11452 | 04/04/1999 | 10 | Minimum | 11.92 | 0
11453 | 04/05/1999 | 10 | Minimum | 11.75 | 0
11454 | 04/06/1999 | 10 | Minimum | 11.7 | 0
11455 | 04/07/1999 | 10 | Minimum | 11.52 | 0
11456 | 04/08/1999 | 10 | Minimum | 11.37 | 0
11457 | 04/09/1999 | 10 | Minimum | 11.21 | 0
11458 | 04/10/1999 | 10 | Minimum | 11.07 | 0
11459 | 04/11/1999 | 10 | Minimum | 10.96 | 0
11460 | 04/12/1999 | 10 | Minimum | 10.97 | 0
11461 | 04/13/1999 | 10 | Minimum | 11.11 | 0
11462 | 04/14/1999 | 10 | Minimum | 11.45 | 0
11463 | 04/15/1999 | 10 | Minimum | 11.96 | 0
11464 | 04/16/1999 | 10 | Minimum | 12.45 | 0
11465 | 04/17/1999 | 10 | Minimum | 12.86 | 0
11466 | 04/18/1999 | 10 | Minimum | 13.29 | 0
11467 | 04/19/1999 | 10 | Minimum | 13.82 | 0
11468 | 04/20/1999 | 10 | Minimum | 14.32 | 0
11469 | 04/21/1999 | 10 | Minimum | 14.73 | 0
11470 | 04/22/1999 | 10 | Minimum | 15.12 | 0
11471 | 03/03/1996 | 11 | Minimum | 8.55 | 0
11472 | 03/04/1996 | 11 | Minimum | 8.65 | 0
11473 | 03/05/1996 | 11 | Minimum | 8.79 | 0
11474 | 03/06/1996 | 11 | Minimum | 8.85 | 0
11475 | 03/07/1996 | 11 | Minimum | 8.8 | 0
11476 | 03/08/1996 | 11 | Minimum | 8.8 | 0
11477 | 03/09/1996 | 11 | Minimum | 8.87 | 0
11478 | 03/10/1996 | 11 | Minimum | 9.08 | 0
11479 | 03/11/1996 | 11 | Minimum | 9.33 | 0
10323 | 04/22/1999 | 9 | Minimum | 16.08 | 0
10324 | 03/03/1996 | 10 | Minimum | 8.11 | 0
10325 | 03/04/1996 | 10 | Minimum | 8.34 | 0
10326 | 03/05/1996 | 10 | Minimum | 8.54 | 0
10327 | 03/06/1996 | 10 | Minimum | 8.47 | 0
10328 | 03/07/1996 | 10 | Minimum | 8.4 | 0
10329 | 03/08/1996 | 10 | Minimum | 8.45 | 0
10330 | 03/09/1996 | 10 | Minimum | 8.66 | 0
10331 | 03/10/1996 | 10 | Minimum | 8.99 | 0
10332 | 03/11/1996 | 10 | Minimum | 9.33 | 0
10333 | 03/12/1996 | 10 | Minimum | 9.54 | 0
10334 | 03/13/1996 | 10 | Minimum | 9.57 | 0
10335 | 03/14/1996 | 10 | Minimum | 9.39 | 0
10336 | 03/15/1996 | 10 | Minimum | 9.36 | 0
10337 | 03/16/1996 | 10 | Minimum | 9.44 | 0
10338 | 03/17/1996 | 10 | Minimum | 9.72 | 0
10339 | 03/18/1996 | 10 | Minimum | 10.1 | 0
10340 | 03/19/1996 | 10 | Minimum | 10.52 | 0
10341 | 03/20/1996 | 10 | Minimum | 10.98 | 0
10342 | 03/21/1996 | 10 | Minimum | 11.43 | 0
10343 | 03/22/1996 | 10 | Minimum | 11.86 | 0
10344 | 03/23/1996 | 10 | Minimum | 12.31 | 0
10345 | 03/24/1996 | 10 | Minimum | 12.41 | 0
10346 | 03/25/1996 | 10 | Minimum | 12.32 | 0
10347 | 03/26/1996 | 10 | Minimum | 12.1 | 0
10348 | 03/27/1996 | 10 | Minimum | 11.94 | 0
10349 | 03/28/1996 | 10 | Minimum | 11.93 | 0
10350 | 03/29/1996 | 10 | Minimum | 11.84 | 0
10351 | 03/30/1996 | 10 | Minimum | 11.77 | 0
10352 | 03/31/1996 | 10 | Minimum | 11.82 | 0
10353 | 04/01/1996 | 10 | Minimum | 12 | 0
10354 | 04/02/1996 | 10 | Minimum | 12.29 | 0
10355 | 04/03/1996 | 10 | Minimum | 12.51 | 0
10356 | 04/04/1996 | 10 | Minimum | 12.71 | 0
10357 | 04/05/1996 | 10 | Minimum | 12.94 | 0
10358 | 04/06/1996 | 10 | Minimum | 13.17 | 0
10359 | 04/07/1996 | 10 | Minimum | 13.44 | 0
10360 | 04/08/1996 | 10 | Minimum | 13.76 | 0
10361 | 04/09/1996 | 10 | Minimum | 14.21 | 0
10362 | 04/10/1996 | 10 | Minimum | 14.73 | 0
10363 | 04/11/1996 | 10 | Minimum | 15.09 | 0
10364 | 04/12/1996 | 10 | Minimum | 15.24 | 0
10365 | 04/13/1996 | 10 | Minimum | 15.3 | 0
10366 | 04/14/1996 | 10 | Minimum | 15.29 | 0
10367 | 04/15/1996 | 10 | Minimum | 15.33 | 0
10368 | 04/16/1996 | 10 | Minimum | 15.46 | 0
10369 | 04/17/1996 | 10 | Minimum | 15.65 | 0
10370 | 04/18/1996 | 10 | Minimum | 15.64 | 0
10371 | 04/19/1996 | 10 | Minimum | 15.45 | 0
10372 | 04/20/1996 | 10 | Minimum | 15.22 | 0
10373 | 04/21/1996 | 10 | Minimum | 15.03 | 0
10374 | 04/22/1996 | 10 | Minimum | 14.98 | 0
10375 | 04/23/1996 | 10 | Minimum | 14.99 | 0
10376 | 04/24/1996 | 10 | Minimum | 15.1 | 0
10377 | 04/25/1996 | 10 | Minimum | 15.28 | 0
10378 | 04/26/1996 | 10 | Minimum | 15.44 | 0
10379 | 04/27/1996 | 10 | Minimum | 15.72 | 0
10380 | 04/28/1996 | 10 | Minimum | 16.17 | 0
10381 | 04/29/1996 | 10 | Minimum | 16.53 | 0
10382 | 04/30/1996 | 10 | Minimum | 16.7 | 0
10383 | 05/01/1996 | 10 | Minimum | 16.97 | 0
10384 | 05/02/1996 | 10 | Minimum | 17.34 | 0
10385 | 05/03/1996 | 10 | Minimum | 17.78 | 0
10386 | 05/04/1996 | 10 | Minimum | 18.08 | 0
10387 | 05/05/1996 | 10 | Minimum | 18.22 | 0
10388 | 05/06/1996 | 10 | Minimum | 18.27 | 0
10389 | 05/07/1996 | 10 | Minimum | 18.33 | 0
10390 | 05/08/1996 | 10 | Minimum | 18.45 | 0
10391 | 05/09/1996 | 10 | Minimum | 18.67 | 0
10392 | 05/10/1996 | 10 | Minimum | 18.77 | 0
10393 | 05/11/1996 | 10 | Minimum | 18.9 | 0
10394 | 05/12/1996 | 10 | Minimum | 19.16 | 0
10395 | 05/13/1996 | 10 | Minimum | 19.53 | 0
10396 | 05/14/1996 | 10 | Minimum | 20.03 | 0
10397 | 05/15/1996 | 10 | Minimum | 20.4 | 0
10398 | 05/16/1996 | 10 | Minimum | 20.6 | 0
10399 | 05/17/1996 | 10 | Minimum | 20.42 | 0
10400 | 05/18/1996 | 10 | Minimum | 20.31 | 0
10401 | 05/19/1996 | 10 | Minimum | 20.13 | 0
10402 | 05/20/1996 | 10 | Minimum | 19.96 | 0
10403 | 05/21/1996 | 10 | Minimum | 19.9 | 0
10404 | 05/22/1996 | 10 | Minimum | 19.93 | 0
10405 | 05/23/1996 | 10 | Minimum | 19.88 | 0
10406 | 05/24/1996 | 10 | Minimum | 19.61 | 0
10407 | 05/25/1996 | 10 | Minimum | 19.39 | 0
10408 | 05/26/1996 | 10 | Minimum | 19.3 | 0
10409 | 05/27/1996 | 10 | Minimum | 19.29 | 0
10410 | 05/28/1996 | 10 | Minimum | 19.34 | 0
10411 | 05/29/1996 | 10 | Minimum | 19.29 | 0
10412 | 05/30/1996 | 10 | Minimum | 19.32 | 0
10413 | 05/31/1996 | 10 | Minimum | 19.48 | 0
10414 | 06/01/1996 | 10 | Minimum | 19.75 | 0
10415 | 06/02/1996 | 10 | Minimum | 20.09 | 0
10416 | 06/03/1996 | 10 | Minimum | 20.46 | 0
10417 | 06/04/1996 | 10 | Minimum | 20.96 | 0
10418 | 06/05/1996 | 10 | Minimum | 21.54 | 0
10419 | 06/06/1996 | 10 | Minimum | 22.09 | 0
10420 | 06/07/1996 | 10 | Minimum | 22.64 | 0
10421 | 06/08/1996 | 10 | Minimum | 23.17 | 0
10422 | 06/09/1996 | 10 | Minimum | 23.66 | 0
10423 | 06/10/1996 | 10 | Minimum | 24.11 | 0
10424 | 06/11/1996 | 10 | Minimum | 24.39 | 0
10425 | 06/12/1996 | 10 | Minimum | 24.59 | 0
10426 | 06/13/1996 | 10 | Minimum | 24.82 | 0
10427 | 06/14/1996 | 10 | Minimum | 25.11 | 0
9453 | 12/04/1996 | 9 | Minimum | 9.55 | 0
9454 | 12/05/1996 | 9 | Minimum | 9.34 | 0
9455 | 12/06/1996 | 9 | Minimum | 9.39 | 0
9456 | 12/07/1996 | 9 | Minimum | 9.48 | 0
6151 | 04/22/1997 | 6 | Minimum | 17.78 | 0
6152 | 04/23/1997 | 6 | Minimum | 17.78 | 0
6153 | 04/24/1997 | 6 | Minimum | 17.67 | 0
8607 | 10/01/1997 | 8 | Minimum | 24.68 | 0
8608 | 10/02/1997 | 8 | Minimum | 24.81 | 0
8609 | 10/03/1997 | 8 | Minimum | 24.24 | 0
8610 | 10/04/1997 | 8 | Minimum | 23.83 | 0
8611 | 10/05/1997 | 8 | Minimum | 23.46 | 0
8612 | 10/06/1997 | 8 | Minimum | 22.77 | 0
8613 | 10/07/1997 | 8 | Minimum | 21.94 | 0
8614 | 10/08/1997 | 8 | Minimum | 21.27 | 0
8615 | 10/09/1997 | 8 | Minimum | 20.97 | 0
8616 | 10/10/1997 | 8 | Minimum | 20.56 | 0
8617 | 10/11/1997 | 8 | Minimum | 19.81 | 0
8618 | 10/12/1997 | 8 | Minimum | 19.01 | 0
8619 | 10/13/1997 | 8 | Minimum | 18.67 | 0
8620 | 10/14/1997 | 8 | Minimum | 18.54 | 0
8621 | 10/15/1997 | 8 | Minimum | 18.62 | 0
8622 | 10/16/1997 | 8 | Minimum | 18.74 | 0
8623 | 10/17/1997 | 8 | Minimum | 18.97 | 0
8624 | 10/18/1997 | 8 | Minimum | 19.27 | 0
8625 | 10/19/1997 | 8 | Minimum | 19.4 | 0
8626 | 10/20/1997 | 8 | Minimum | 19.16 | 0
8627 | 10/21/1997 | 8 | Minimum | 18.86 | 0
8628 | 10/22/1997 | 8 | Minimum | 18.7 | 0
8629 | 10/23/1997 | 8 | Minimum | 18.74 | 0
8630 | 10/24/1997 | 8 | Minimum | 18.73 | 0
8631 | 10/25/1997 | 8 | Minimum | 17.86 | 0
8632 | 10/26/1997 | 8 | Minimum | 17.11 | 0
8633 | 10/27/1997 | 8 | Minimum | 16.73 | 0
8634 | 10/28/1997 | 8 | Minimum | 16.36 | 0
8635 | 10/29/1997 | 8 | Minimum | 16.17 | 0
8636 | 10/30/1997 | 8 | Minimum | 16.13 | 0
8637 | 10/31/1997 | 8 | Minimum | 16.25 | 0
8638 | 11/01/1997 | 8 | Minimum | 16.72 | 0
8639 | 11/02/1997 | 8 | Minimum | 16.79 | 0
8640 | 11/03/1997 | 8 | Minimum | 16.61 | 0
8641 | 11/04/1997 | 8 | Minimum | 16.13 | 0
8642 | 11/05/1997 | 8 | Minimum | 15.77 | 0
8643 | 11/06/1997 | 8 | Minimum | 15.64 | 0
8644 | 11/07/1997 | 8 | Minimum | 15.62 | 0
8645 | 11/08/1997 | 8 | Minimum | 15.25 | 0
8646 | 11/09/1997 | 8 | Minimum | 14.58 | 0
8647 | 11/10/1997 | 8 | Minimum | 13.95 | 0
8648 | 11/11/1997 | 8 | Minimum | 13.7 | 0
8649 | 11/12/1997 | 8 | Minimum | 13.48 | 0
8650 | 11/13/1997 | 8 | Minimum | 13.11 | 0
8651 | 11/14/1997 | 8 | Minimum | 12.73 | 0
8652 | 11/15/1997 | 8 | Minimum | 12.3 | 0
8653 | 11/16/1997 | 8 | Minimum | 11.46 | 0
8654 | 11/17/1997 | 8 | Minimum | 11.42 | 0
8655 | 11/18/1997 | 8 | Minimum | 11.46 | 0
8656 | 11/19/1997 | 8 | Minimum | 11.35 | 0
8657 | 11/20/1997 | 8 | Minimum | 11.51 | 0
8658 | 11/21/1997 | 8 | Minimum | 11.56 | 0
8659 | 11/22/1997 | 8 | Minimum | 11.42 | 0
8660 | 11/23/1997 | 8 | Minimum | 11.33 | 0
8661 | 11/24/1997 | 8 | Minimum | 11.56 | 0
8662 | 11/25/1997 | 8 | Minimum | 11.68 | 0
8663 | 11/26/1997 | 8 | Minimum | 11.75 | 0
8664 | 11/27/1997 | 8 | Minimum | 11.4 | 0
8665 | 11/28/1997 | 8 | Minimum | 11.21 | 0
8666 | 11/29/1997 | 8 | Minimum | 10.79 | 0
8667 | 11/30/1997 | 8 | Minimum | 10.52 | 0
8668 | 12/01/1997 | 8 | Minimum | 10.54 | 0
8669 | 12/02/1997 | 8 | Minimum | 10.02 | 0
8670 | 12/03/1997 | 8 | Minimum | 9.42 | 0
8671 | 12/04/1997 | 8 | Minimum | 9.12 | 0
8672 | 12/05/1997 | 8 | Minimum | 8.78 | 0
8673 | 12/06/1997 | 8 | Minimum | 8.26 | 0
8674 | 12/07/1997 | 8 | Minimum | 7.91 | 0
8675 | 12/08/1997 | 8 | Minimum | 7.69 | 0
8676 | 12/09/1997 | 8 | Minimum | 7.64 | 0
8677 | 12/10/1997 | 8 | Minimum | 7.49 | 0
8678 | 12/11/1997 | 8 | Minimum | 7.18 | 0
8679 | 12/12/1997 | 8 | Minimum | 6.719 | 0
8680 | 12/13/1997 | 8 | Minimum | 6.281 | 0
8681 | 12/14/1997 | 8 | Minimum | 6.13 | 0
8682 | 12/15/1997 | 8 | Minimum | 6.163 | 0
8683 | 12/16/1997 | 8 | Minimum | 6.345 | 0
8684 | 12/17/1997 | 8 | Minimum | 6.634 | 0
8685 | 12/18/1997 | 8 | Minimum | 6.874 | 0
8686 | 12/19/1997 | 8 | Minimum | 6.584 | 0
8687 | 12/20/1997 | 8 | Minimum | 6.073 | 0
8688 | 12/21/1997 | 8 | Minimum | 5.886 | 0
8689 | 12/22/1997 | 8 | Minimum | 5.384 | 0
8690 | 12/23/1997 | 8 | Minimum | 4.956 | 0
8691 | 12/24/1997 | 8 | Minimum | 4.669 | 0
8692 | 12/25/1997 | 8 | Minimum | 4.516 | 0
8693 | 12/26/1997 | 8 | Minimum | 4.395 | 0
8694 | 12/27/1997 | 8 | Minimum | 4.105 | 0
8695 | 12/28/1997 | 8 | Minimum | 3.99 | 0
8696 | 12/29/1997 | 8 | Minimum | 4.045 | 0
8697 | 12/30/1997 | 8 | Minimum | 4.18 | 0
8698 | 12/31/1997 | 8 | Minimum | 4.307 | 0
8699 | 01/01/1998 | 8 | Minimum | 4.642 | 0
8700 | 01/02/1998 | 8 | Minimum | 4.999 | 0
8701 | 01/03/1998 | 8 | Minimum | 5.741 | 0
8702 | 01/04/1998 | 8 | Minimum | 5.774 | 0
8703 | 01/05/1998 | 8 | Minimum | 5.443 | 0
8704 | 01/06/1998 | 8 | Minimum | 4.935 | 0
8705 | 01/07/1998 | 8 | Minimum | 4.555 | 0
8706 | 01/08/1998 | 8 | Minimum | 4.649 | 0
8707 | 01/09/1998 | 8 | Minimum | 4.762 | 0
8708 | 01/10/1998 | 8 | Minimum | 5.06 | 0
8709 | 01/11/1998 | 8 | Minimum | 5.323 | 0
8710 | 01/12/1998 | 8 | Minimum | 5.702 | 0
8711 | 01/12/1998 | 8 | Minimum | 5.702 | 0
8712 | 01/13/1998 | 8 | Minimum | 5.951 | 0
8713 | 01/14/1998 | 8 | Minimum | 5.741 | 0
8714 | 01/15/1998 | 8 | Minimum | 5.727 | 0
8715 | 01/16/1998 | 8 | Minimum | 5.781 | 0
8716 | 01/17/1998 | 8 | Minimum | 5.98 | 0
8717 | 01/18/1998 | 8 | Minimum | 6.619 | 0
8718 | 01/19/1998 | 8 | Minimum | 7.03 | 0
8719 | 01/20/1998 | 8 | Minimum | 6.658 | 0
8720 | 01/21/1998 | 8 | Minimum | 6.267 | 0
8721 | 01/22/1998 | 8 | Minimum | 6.252 | 0
8722 | 01/23/1998 | 8 | Minimum | 6.37 | 0
8723 | 01/24/1998 | 8 | Minimum | 6.502 | 0
8724 | 01/25/1998 | 8 | Minimum | 6.587 | 0
8725 | 01/26/1998 | 8 | Minimum | 6.669 | 0
8726 | 01/27/1998 | 8 | Minimum | 6.694 | 0
8727 | 01/28/1998 | 8 | Minimum | 7.17 | 0
8728 | 01/29/1998 | 8 | Minimum | 7.57 | 0
8729 | 01/30/1998 | 8 | Minimum | 7.62 | 0
8730 | 01/31/1998 | 8 | Minimum | 7.12 | 0
8731 | 02/01/1998 | 8 | Minimum | 6.491 | 0
8732 | 02/02/1998 | 8 | Minimum | 5.709 | 0
8733 | 02/03/1998 | 8 | Minimum | 5.846 | 0
8734 | 02/04/1998 | 8 | Minimum | 6.066 | 0
8735 | 02/05/1998 | 8 | Minimum | 6.474 | 0
8736 | 02/06/1998 | 8 | Minimum | 6.541 | 0
8737 | 02/07/1998 | 8 | Minimum | 6.651 | 0
8738 | 02/08/1998 | 8 | Minimum | 6.413 | 0
8739 | 02/09/1998 | 8 | Minimum | 6.459 | 0
8740 | 02/10/1998 | 8 | Minimum | 6.427 | 0
8741 | 02/11/1998 | 8 | Minimum | 6.324 | 0
8742 | 02/12/1998 | 8 | Minimum | 6.442 | 0
8743 | 02/13/1998 | 8 | Minimum | 6.324 | 0
8744 | 02/14/1998 | 8 | Minimum | 6.427 | 0
8745 | 02/15/1998 | 8 | Minimum | 6.57 | 0
8746 | 02/16/1998 | 8 | Minimum | 6.274 | 0
8747 | 02/17/1998 | 8 | Minimum | 6.001 | 0
8748 | 02/18/1998 | 8 | Minimum | 6.12 | 0
8749 | 02/19/1998 | 8 | Minimum | 6.324 | 0
8750 | 02/20/1998 | 8 | Minimum | 6.835 | 0
8751 | 02/21/1998 | 8 | Minimum | 6.97 | 0
8752 | 02/22/1998 | 8 | Minimum | 7.06 | 0
8753 | 02/23/1998 | 8 | Minimum | 6.864 | 0
8754 | 02/24/1998 | 8 | Minimum | 6.274 | 0
8755 | 02/25/1998 | 8 | Minimum | 6.059 | 0
8756 | 02/26/1998 | 8 | Minimum | 6.145 | 0
8757 | 02/27/1998 | 8 | Minimum | 6.459 | 0
8758 | 02/28/1998 | 8 | Minimum | 6.938 | 0
8759 | 03/01/1998 | 8 | Minimum | 7.47 | 0
8760 | 03/02/1998 | 8 | Minimum | 8.1 | 0
8761 | 03/03/1998 | 8 | Minimum | 8.56 | 0
8762 | 03/04/1998 | 8 | Minimum | 9.07 | 0
8763 | 03/05/1998 | 8 | Minimum | 8.9 | 0
8764 | 03/06/1998 | 8 | Minimum | 8.06 | 0
8765 | 03/07/1998 | 8 | Minimum | 7.29 | 0
8766 | 03/08/1998 | 8 | Minimum | 7.32 | 0
8767 | 03/09/1998 | 8 | Minimum | 7.8 | 0
8768 | 03/10/1998 | 8 | Minimum | 8.54 | 0
8769 | 03/11/1998 | 8 | Minimum | 9.14 | 0
8770 | 03/12/1998 | 8 | Minimum | 9.9 | 0
8771 | 03/13/1998 | 8 | Minimum | 10.48 | 0
8772 | 03/14/1998 | 8 | Minimum | 10.91 | 0
8773 | 03/15/1998 | 8 | Minimum | 11.08 | 0
8774 | 03/16/1998 | 8 | Minimum | 11.62 | 0
8775 | 03/17/1998 | 8 | Minimum | 12.19 | 0
8776 | 03/18/1998 | 8 | Minimum | 12.12 | 0
8777 | 03/19/1998 | 8 | Minimum | 12.09 | 0
8778 | 03/20/1998 | 8 | Minimum | 12.23 | 0
8779 | 03/21/1998 | 8 | Minimum | 12.66 | 0
8780 | 03/22/1998 | 8 | Minimum | 13.06 | 0
8781 | 03/23/1998 | 8 | Minimum | 13.19 | 0
8782 | 03/24/1998 | 8 | Minimum | 13.34 | 0
8783 | 03/25/1998 | 8 | Minimum | 12.69 | 0
8784 | 03/26/1998 | 8 | Minimum | 12.6 | 0
8785 | 03/27/1998 | 8 | Minimum | 12.79 | 0
8786 | 03/28/1998 | 8 | Minimum | 12.66 | 0
8787 | 03/29/1998 | 8 | Minimum | 11.88 | 0
8788 | 03/30/1998 | 8 | Minimum | 11.24 | 0
8789 | 03/31/1998 | 8 | Minimum | 11.37 | 0
8790 | 04/01/1998 | 8 | Minimum | 9.5 | 0
8791 | 04/02/1998 | 8 | Minimum | 10.29 | 0
8792 | 04/03/1998 | 8 | Minimum | 10.7 | 0
8793 | 04/04/1998 | 8 | Minimum | 10.98 | 0
8794 | 04/05/1998 | 8 | Minimum | 10.85 | 0
8795 | 04/06/1998 | 8 | Minimum | 10.67 | 0
8796 | 04/07/1998 | 8 | Minimum | 10.73 | 0
8797 | 04/08/1998 | 8 | Minimum | 10.94 | 0
8798 | 04/09/1998 | 8 | Minimum | 11.37 | 0
8799 | 04/10/1998 | 8 | Minimum | 11.81 | 0
8800 | 04/11/1998 | 8 | Minimum | 12.39 | 0
8801 | 04/12/1998 | 8 | Minimum | 12.15 | 0
8802 | 04/13/1998 | 8 | Minimum | 11.88 | 0
8803 | 04/14/1998 | 8 | Minimum | 11.51 | 0
8804 | 04/15/1998 | 8 | Minimum | 11.51 | 0
8805 | 04/16/1998 | 8 | Minimum | 11.45 | 0
8806 | 04/17/1998 | 8 | Minimum | 11.7 | 0
8807 | 04/18/1998 | 8 | Minimum | 12.45 | 0
8808 | 04/19/1998 | 8 | Minimum | 13.41 | 0
8809 | 04/20/1998 | 8 | Minimum | 14.46 | 0
7357 | 06/20/1997 | 7 | Minimum | -996 | 0
7358 | 06/21/1997 | 7 | Minimum | -996 | 0
8813 | 04/24/1998 | 8 | Minimum | 16.94 | 0
8814 | 04/25/1998 | 8 | Minimum | 16.98 | 0
8815 | 04/26/1998 | 8 | Minimum | 17.02 | 0
8816 | 04/27/1998 | 8 | Minimum | 17.16 | 0
8817 | 04/28/1998 | 8 | Minimum | 17.42 | 0
8818 | 04/29/1998 | 8 | Minimum | 17.91 | 0
8819 | 04/30/1998 | 8 | Minimum | 18.51 | 0
8820 | 05/01/1998 | 8 | Minimum | 19.2 | 0
8821 | 05/02/1998 | 8 | Minimum | 19.39 | 0
8822 | 05/03/1998 | 8 | Minimum | 19.28 | 0
8823 | 05/04/1998 | 8 | Minimum | 18.84 | 0
8824 | 05/05/1998 | 8 | Minimum | 18.53 | 0
8825 | 05/06/1998 | 8 | Minimum | 17.9 | 0
8826 | 05/07/1998 | 8 | Minimum | 17.37 | 0
8827 | 05/08/1998 | 8 | Minimum | 17.43 | 0
8828 | 05/09/1998 | 8 | Minimum | 17.58 | 0
8829 | 05/10/1998 | 8 | Minimum | 17.48 | 0
8830 | 05/11/1998 | 8 | Minimum | 16.97 | 0
8831 | 05/12/1998 | 8 | Minimum | 16.96 | 0
8832 | 05/13/1998 | 8 | Minimum | 15.84 | 0
8833 | 05/14/1998 | 8 | Minimum | 15.5 | 0
8834 | 05/15/1998 | 8 | Minimum | 15.65 | 0
8835 | 05/16/1998 | 8 | Minimum | 16.25 | 0
8836 | 05/17/1998 | 8 | Minimum | 15.95 | 0
8837 | 05/18/1998 | 8 | Minimum | 16.07 | 0
8838 | 05/19/1998 | 8 | Minimum | 16.53 | 0
8839 | 05/20/1998 | 8 | Minimum | 17.49 | 0
8840 | 05/21/1998 | 8 | Minimum | 17.76 | 0
8841 | 05/22/1998 | 8 | Minimum | 17.42 | 0
8842 | 05/23/1998 | 8 | Minimum | 17.6 | 0
8843 | 05/24/1998 | 8 | Minimum | 18.14 | 0
8844 | 05/25/1998 | 8 | Minimum | 18.33 | 0
8845 | 05/26/1998 | 8 | Minimum | 18.45 | 0
8846 | 05/27/1998 | 8 | Minimum | 18.12 | 0
8847 | 05/28/1998 | 8 | Minimum | 18.16 | 0
8848 | 05/29/1998 | 8 | Minimum | 18.41 | 0
8849 | 05/30/1998 | 8 | Minimum | 18.58 | 0
8850 | 05/31/1998 | 8 | Minimum | 18.78 | 0
8851 | 06/01/1998 | 8 | Minimum | 19.55 | 0
8852 | 06/02/1998 | 8 | Minimum | 20.45 | 0
8853 | 06/03/1998 | 8 | Minimum | 21.06 | 0
8854 | 06/04/1998 | 8 | Minimum | 20.46 | 0
8855 | 06/05/1998 | 8 | Minimum | 20.32 | 0
8856 | 06/06/1998 | 8 | Minimum | 20.46 | 0
8857 | 06/07/1998 | 8 | Minimum | 20.7 | 0
8858 | 06/08/1998 | 8 | Minimum | 20.48 | 0
8859 | 06/09/1998 | 8 | Minimum | 20.51 | 0
8860 | 06/10/1998 | 8 | Minimum | 20.6 | 0
8861 | 06/11/1998 | 8 | Minimum | 19.74 | 0
8862 | 06/12/1998 | 8 | Minimum | 19.16 | 0
8863 | 06/13/1998 | 8 | Minimum | 19.33 | 0
8864 | 06/14/1998 | 8 | Minimum | 19.91 | 0
8865 | 06/15/1998 | 8 | Minimum | 20.89 | 0
8866 | 06/16/1998 | 8 | Minimum | 21.89 | 0
8867 | 06/17/1998 | 8 | Minimum | 22.43 | 0
8868 | 06/18/1998 | 8 | Minimum | 22.58 | 0
8869 | 06/19/1998 | 8 | Minimum | 23.11 | 0
8870 | 06/20/1998 | 8 | Minimum | 23.68 | 0
8871 | 06/21/1998 | 8 | Minimum | 24.28 | 0
8872 | 06/22/1998 | 8 | Minimum | 25 | 0
8873 | 06/23/1998 | 8 | Minimum | 25.54 | 0
8874 | 06/24/1998 | 8 | Minimum | 25.69 | 0
8875 | 06/25/1998 | 8 | Minimum | 25.8 | 0
8876 | 06/26/1998 | 8 | Minimum | 25.81 | 0
8877 | 06/27/1998 | 8 | Minimum | 25.86 | 0
8878 | 06/28/1998 | 8 | Minimum | 25.99 | 0
8879 | 06/29/1998 | 8 | Minimum | 26.47 | 0
8880 | 06/30/1998 | 8 | Minimum | 26.85 | 0
8881 | 07/01/1998 | 8 | Minimum | 27.18 | 0
8882 | 07/02/1998 | 8 | Minimum | 27.37 | 0
8883 | 07/03/1998 | 8 | Minimum | 27.77 | 0
8884 | 07/04/1998 | 8 | Minimum | 28.02 | 0
8885 | 07/05/1998 | 8 | Minimum | 28.33 | 0
8886 | 07/06/1998 | 8 | Minimum | 28.6 | 0
8887 | 07/07/1998 | 8 | Minimum | 28.97 | 0
8888 | 07/08/1998 | 8 | Minimum | 29.13 | 0
8889 | 07/09/1998 | 8 | Minimum | 29.62 | 0
8890 | 07/10/1998 | 8 | Minimum | 29.71 | 0
8891 | 07/11/1998 | 8 | Minimum | 29.56 | 0
8892 | 07/12/1998 | 8 | Minimum | 29.64 | 0
8893 | 07/13/1998 | 8 | Minimum | 29.79 | 0
8894 | 07/14/1998 | 8 | Minimum | 30.04 | 0
8895 | 07/15/1998 | 8 | Minimum | 30.05 | 0
8896 | 07/16/1998 | 8 | Minimum | 30.18 | 0
8897 | 07/17/1998 | 8 | Minimum | -996 | 0
8898 | 07/18/1998 | 8 | Minimum | -996 | 0
8899 | 07/19/1998 | 8 | Minimum | -996 | 0
8900 | 07/20/1998 | 8 | Minimum | -996 | 0
8901 | 07/21/1998 | 8 | Minimum | -996 | 0
8902 | 07/22/1998 | 8 | Minimum | -996 | 0
8903 | 07/23/1998 | 8 | Minimum | -996 | 0
8904 | 07/24/1998 | 8 | Minimum | 31.25 | 0
8905 | 07/25/1998 | 8 | Minimum | 30.6 | 0
8906 | 07/26/1998 | 8 | Minimum | 30.7 | 0
8907 | 07/27/1998 | 8 | Minimum | 30.6 | 0
8908 | 07/28/1998 | 8 | Minimum | 30.73 | 0
8909 | 07/29/1998 | 8 | Minimum | 30.98 | 0
8910 | 07/30/1998 | 8 | Minimum | 30.79 | 0
8911 | 07/31/1998 | 8 | Minimum | 29.88 | 0
8912 | 08/01/1998 | 8 | Minimum | 29.67 | 0
8913 | 08/02/1998 | 8 | Minimum | 29.79 | 0
8914 | 08/03/1998 | 8 | Minimum | -996 | 0
8915 | 08/04/1998 | 8 | Minimum | -996 | 0
8916 | 08/05/1998 | 8 | Minimum | -996 | 0
8917 | 08/06/1998 | 8 | Minimum | -996 | 0
8918 | 08/07/1998 | 8 | Minimum | -996 | 0
8919 | 08/08/1998 | 8 | Minimum | 31.65 | 0
8920 | 08/09/1998 | 8 | Minimum | 31.47 | 0
8921 | 08/10/1998 | 8 | Minimum | 31.43 | 0
8922 | 08/11/1998 | 8 | Minimum | 31.52 | 0
8923 | 08/12/1998 | 8 | Minimum | 31.74 | 0
8924 | 08/13/1998 | 8 | Minimum | 32.04 | 0
8925 | 08/14/1998 | 8 | Minimum | 32.29 | 0
8926 | 08/15/1998 | 8 | Minimum | 31.92 | 0
8927 | 08/16/1998 | 8 | Minimum | 31.74 | 0
8928 | 08/17/1998 | 8 | Minimum | 31.57 | 0
8929 | 08/18/1998 | 8 | Minimum | 31.25 | 0
8930 | 08/19/1998 | 8 | Minimum | 31.06 | 0
8931 | 08/20/1998 | 8 | Minimum | 30.96 | 0
8932 | 08/21/1998 | 8 | Minimum | 30.82 | 0
8933 | 08/22/1998 | 8 | Minimum | 30.63 | 0
8934 | 08/23/1998 | 8 | Minimum | 30.45 | 0
8935 | 08/24/1998 | 8 | Minimum | 30.32 | 0
8936 | 08/25/1998 | 8 | Minimum | 30.36 | 0
8937 | 08/26/1998 | 8 | Minimum | 30.32 | 0
8938 | 08/27/1998 | 8 | Minimum | 30.18 | 0
8939 | 08/28/1998 | 8 | Minimum | 30.22 | 0
8940 | 08/29/1998 | 8 | Minimum | 30.34 | 0
8941 | 08/30/1998 | 8 | Minimum | 30.78 | 0
8942 | 08/31/1998 | 8 | Minimum | 31.19 | 0
8943 | 09/01/1998 | 8 | Minimum | 31.29 | 0
8944 | 09/02/1998 | 8 | Minimum | 31.19 | 0
8945 | 09/03/1998 | 8 | Minimum | 31.01 | 0
8946 | 09/04/1998 | 8 | Minimum | 31.07 | 0
8947 | 09/05/1998 | 8 | Minimum | 30.47 | 0
8948 | 09/06/1998 | 8 | Minimum | 29.92 | 0
8949 | 09/07/1998 | 8 | Minimum | 29.97 | 0
8950 | 09/08/1998 | 8 | Minimum | 29.65 | 0
8951 | 09/09/1998 | 8 | Minimum | 28.63 | 0
8952 | 09/10/1998 | 8 | Minimum | 27.48 | 0
8953 | 09/11/1998 | 8 | Minimum | 27.01 | 0
8954 | 09/12/1998 | 8 | Minimum | 26.68 | 0
8955 | 09/13/1998 | 8 | Minimum | 26.74 | 0
8956 | 09/14/1998 | 8 | Minimum | 26.88 | 0
8957 | 09/15/1998 | 8 | Minimum | 27.19 | 0
8958 | 09/16/1998 | 8 | Minimum | 27.13 | 0
8959 | 09/17/1998 | 8 | Minimum | 27.24 | 0
8960 | 09/18/1998 | 8 | Minimum | 27.29 | 0
8961 | 09/19/1998 | 8 | Minimum | 26.89 | 0
8962 | 09/20/1998 | 8 | Minimum | 26.58 | 0
8963 | 09/21/1998 | 8 | Minimum | 26.41 | 0
8964 | 09/22/1998 | 8 | Minimum | 26.09 | 0
8965 | 09/23/1998 | 8 | Minimum | 25.87 | 0
8966 | 09/24/1998 | 8 | Minimum | 25.62 | 0
8967 | 09/25/1998 | 8 | Minimum | 25.47 | 0
8968 | 09/26/1998 | 8 | Minimum | 24.4 | 0
8969 | 09/27/1998 | 8 | Minimum | 22.99 | 0
8970 | 09/28/1998 | 8 | Minimum | 22.41 | 0
8971 | 09/29/1998 | 8 | Minimum | 22.34 | 0
8972 | 09/30/1998 | 8 | Minimum | 22.13 | 0
8973 | 10/01/1998 | 8 | Minimum | 21.87 | 0
8974 | 10/02/1998 | 8 | Minimum | -996 | 0
8975 | 10/03/1998 | 8 | Minimum | -996 | 0
8976 | 10/04/1998 | 8 | Minimum | -996 | 0
8977 | 10/05/1998 | 8 | Minimum | -996 | 0
8978 | 10/06/1998 | 8 | Minimum | -996 | 0
8979 | 10/07/1998 | 8 | Minimum | -996 | 0
8980 | 10/08/1998 | 8 | Minimum | -996 | 0
8981 | 10/09/1998 | 8 | Minimum | -996 | 0
8982 | 10/10/1998 | 8 | Minimum | -996 | 0
8983 | 10/11/1998 | 8 | Minimum | -996 | 0
8984 | 10/12/1998 | 8 | Minimum | -996 | 0
8985 | 10/13/1998 | 8 | Minimum | -996 | 0
8986 | 10/14/1998 | 8 | Minimum | -996 | 0
8987 | 10/15/1998 | 8 | Minimum | -996 | 0
8988 | 10/16/1998 | 8 | Minimum | -996 | 0
8989 | 10/17/1998 | 8 | Minimum | -996 | 0
8990 | 10/18/1998 | 8 | Minimum | -996 | 0
8991 | 10/19/1998 | 8 | Minimum | -996 | 0
8992 | 10/20/1998 | 8 | Minimum | -996 | 0
8993 | 10/21/1998 | 8 | Minimum | -996 | 0
8994 | 10/22/1998 | 8 | Minimum | -996 | 0
8995 | 10/23/1998 | 8 | Minimum | -996 | 0
8996 | 10/24/1998 | 8 | Minimum | -996 | 0
8997 | 10/25/1998 | 8 | Minimum | -996 | 0
8998 | 10/26/1998 | 8 | Minimum | -996 | 0
8999 | 10/27/1998 | 8 | Minimum | -996 | 0
9000 | 10/28/1998 | 8 | Minimum | -996 | 0
9001 | 10/29/1998 | 8 | Minimum | -996 | 0
9002 | 10/30/1998 | 8 | Minimum | -996 | 0
9003 | 10/31/1998 | 8 | Minimum | -996 | 0
9004 | 11/01/1998 | 8 | Minimum | -996 | 0
9005 | 11/02/1998 | 8 | Minimum | -996 | 0
9006 | 11/03/1998 | 8 | Minimum | -996 | 0
9007 | 11/04/1998 | 8 | Minimum | -996 | 0
9008 | 11/05/1998 | 8 | Minimum | -996 | 0
9009 | 11/06/1998 | 8 | Minimum | -996 | 0
9010 | 11/07/1998 | 8 | Minimum | -996 | 0
9011 | 11/08/1998 | 8 | Minimum | -996 | 0
9012 | 11/09/1998 | 8 | Minimum | -996 | 0
9013 | 11/10/1998 | 8 | Minimum | -996 | 0
9014 | 11/11/1998 | 8 | Minimum | -996 | 0
9015 | 11/12/1998 | 8 | Minimum | -996 | 0
6505 | 04/10/1998 | 6 | Minimum | 12.4 | 0
6506 | 04/11/1998 | 6 | Minimum | 12.74 | 0
3238 | 10/01/1998 | 3 | Minimum | 16.4 | 0
6369 | 11/26/1997 | 6 | Minimum | 10.93 | 0
6370 | 11/27/1997 | 6 | Minimum | 10.29 | 0
6371 | 11/28/1997 | 6 | Minimum | 9.98 | 0
6372 | 11/29/1997 | 6 | Minimum | 9.42 | 0
6373 | 11/30/1997 | 6 | Minimum | 9.24 | 0
6374 | 12/01/1997 | 6 | Minimum | 9.61 | 0
6375 | 12/02/1997 | 6 | Minimum | 8.47 | 0
6376 | 12/03/1997 | 6 | Minimum | 7.7 | 0
6377 | 12/04/1997 | 6 | Minimum | 7.55 | 0
6378 | 12/05/1997 | 6 | Minimum | 7.17 | 0
6379 | 12/06/1997 | 6 | Minimum | 6.595 | 0
6380 | 12/07/1997 | 6 | Minimum | 6.277 | 0
6381 | 12/08/1997 | 6 | Minimum | 6.102 | 0
6382 | 12/09/1997 | 6 | Minimum | 6.191 | 0
6383 | 12/10/1997 | 6 | Minimum | 5.947 | 0
6384 | 12/11/1997 | 6 | Minimum | 5.525 | 0
6385 | 12/12/1997 | 6 | Minimum | 5.02 | 0
6386 | 12/13/1997 | 6 | Minimum | 4.481 | 0
6387 | 12/14/1997 | 6 | Minimum | 4.534 | 0
6388 | 12/15/1997 | 6 | Minimum | 4.872 | 0
6389 | 12/16/1997 | 6 | Minimum | 5.373 | 0
6390 | 12/17/1997 | 6 | Minimum | 5.764 | 0
6391 | 12/18/1997 | 6 | Minimum | 6.22 | 0
6392 | 12/19/1997 | 6 | Minimum | 5.145 | 0
6393 | 12/20/1997 | 6 | Minimum | 4.534 | 0
6394 | 12/21/1997 | 6 | Minimum | 4.408 | 0
6395 | 12/22/1997 | 6 | Minimum | 3.718 | 0
6396 | 12/23/1997 | 6 | Minimum | 3.267 | 0
6397 | 12/24/1997 | 6 | Minimum | 3.073 | 0
6398 | 12/25/1997 | 6 | Minimum | 2.998 | 0
6399 | 12/26/1997 | 6 | Minimum | 2.837 | 0
6400 | 12/27/1997 | 6 | Minimum | 2.509 | 0
6401 | 12/28/1997 | 6 | Minimum | 2.504 | 0
6402 | 12/29/1997 | 6 | Minimum | 2.825 | 0
6403 | 12/30/1997 | 6 | Minimum | 2.998 | 0
6404 | 12/31/1997 | 6 | Minimum | 3.5 | 0
6405 | 01/01/1998 | 6 | Minimum | 4.043 | 0
6406 | 01/02/1998 | 6 | Minimum | 4.734 | 0
6407 | 01/03/1998 | 6 | Minimum | 4.978 | 0
6408 | 01/04/1998 | 6 | Minimum | 5.086 | 0
6409 | 01/05/1998 | 6 | Minimum | 4.319 | 0
6410 | 01/06/1998 | 6 | Minimum | 3.452 | 0
6411 | 01/07/1998 | 6 | Minimum | 3.219 | 0
6412 | 01/08/1998 | 6 | Minimum | 3.63 | 0
6413 | 01/09/1998 | 6 | Minimum | 4.091 | 0
6414 | 01/10/1998 | 6 | Minimum | 4.473 | 0
6415 | 01/11/1998 | 6 | Minimum | 5.098 | 0
6416 | 01/12/1998 | 6 | Minimum | 5.539 | 0
6417 | 01/12/1998 | 6 | Minimum | 5.539 | 0
6418 | 01/13/1998 | 6 | Minimum | 5.237 | 0
6419 | 01/14/1998 | 6 | Minimum | 4.907 | 0
6420 | 01/15/1998 | 6 | Minimum | 5.032 | 0
6421 | 01/16/1998 | 6 | Minimum | 5.314 | 0
6422 | 01/17/1998 | 6 | Minimum | 5.785 | 0
6423 | 01/18/1998 | 6 | Minimum | 6.838 | 0
6424 | 01/19/1998 | 6 | Minimum | 6.566 | 0
6425 | 01/20/1998 | 6 | Minimum | 5.857 | 0
6426 | 01/21/1998 | 6 | Minimum | 5.23 | 0
6427 | 01/22/1998 | 6 | Minimum | 5.496 | 0
6428 | 01/23/1998 | 6 | Minimum | 5.973 | 0
6429 | 01/24/1998 | 6 | Minimum | 5.822 | 0
6430 | 01/25/1998 | 6 | Minimum | 5.951 | 0
6431 | 01/26/1998 | 6 | Minimum | 6.023 | 0
6432 | 01/27/1998 | 6 | Minimum | 6.566 | 0
6433 | 01/28/1998 | 6 | Minimum | 7.21 | 0
6434 | 01/29/1998 | 6 | Minimum | 7.61 | 0
6435 | 01/30/1998 | 6 | Minimum | 7.07 | 0
6436 | 01/31/1998 | 6 | Minimum | 6.292 | 0
6437 | 02/01/1998 | 6 | Minimum | 5.389 | 0
6438 | 02/02/1998 | 6 | Minimum | 4.555 | 0
6439 | 02/03/1998 | 6 | Minimum | 4.894 | 0
6440 | 02/04/1998 | 6 | Minimum | 5.739 | 0
6441 | 02/05/1998 | 6 | Minimum | 5.994 | 0
6442 | 02/06/1998 | 6 | Minimum | 6.005 | 0
6443 | 02/07/1998 | 6 | Minimum | 6.195 | 0
6444 | 02/08/1998 | 6 | Minimum | 5.623 | 0
6445 | 02/09/1998 | 6 | Minimum | 5.829 | 0
6446 | 02/10/1998 | 6 | Minimum | 5.774 | 0
6447 | 02/11/1998 | 6 | Minimum | 5.627 | 0
6448 | 02/12/1998 | 6 | Minimum | 6.08 | 0
6449 | 02/13/1998 | 6 | Minimum | 5.55 | 0
6450 | 02/14/1998 | 6 | Minimum | 6.27 | 0
6451 | 02/15/1998 | 6 | Minimum | 5.883 | 0
6452 | 02/16/1998 | 6 | Minimum | 5.415 | 0
6453 | 02/17/1998 | 6 | Minimum | 5.11 | 0
6454 | 02/18/1998 | 6 | Minimum | 5.496 | 0
6455 | 02/19/1998 | 6 | Minimum | 6.427 | 0
6456 | 02/20/1998 | 6 | Minimum | 6.409 | 0
6457 | 02/21/1998 | 6 | Minimum | 7.15 | 0
6458 | 02/22/1998 | 6 | Minimum | 6.47 | 0
6459 | 02/23/1998 | 6 | Minimum | 6.288 | 0
6460 | 02/24/1998 | 6 | Minimum | 5.211 | 0
6461 | 02/25/1998 | 6 | Minimum | 5.091 | 0
6462 | 02/26/1998 | 6 | Minimum | 5.753 | 0
6463 | 02/27/1998 | 6 | Minimum | 6.52 | 0
6464 | 02/28/1998 | 6 | Minimum | 7.16 | 0
6465 | 03/01/1998 | 6 | Minimum | 8.1 | 0
6466 | 03/02/1998 | 6 | Minimum | 8.44 | 0
6467 | 03/03/1998 | 6 | Minimum | 9.33 | 0
6468 | 03/04/1998 | 6 | Minimum | 8.95 | 0
6469 | 03/05/1998 | 6 | Minimum | 8.63 | 0
6470 | 03/06/1998 | 6 | Minimum | 7.15 | 0
6471 | 03/07/1998 | 6 | Minimum | 6.03 | 0
6472 | 03/08/1998 | 6 | Minimum | 6.938 | 0
6473 | 03/09/1998 | 6 | Minimum | 8.25 | 0
6474 | 03/10/1998 | 6 | Minimum | 9.01 | 0
6475 | 03/11/1998 | 6 | Minimum | 10.1 | 0
6476 | 03/12/1998 | 6 | Minimum | 10.72 | 0
6477 | 03/13/1998 | 6 | Minimum | 11.66 | 0
6478 | 03/14/1998 | 6 | Minimum | 11.1 | 0
6479 | 03/15/1998 | 6 | Minimum | 11.85 | 0
6480 | 03/16/1998 | 6 | Minimum | 13.02 | 0
6481 | 03/17/1998 | 6 | Minimum | 12.53 | 0
6482 | 03/18/1998 | 6 | Minimum | 12.18 | 0
6483 | 03/19/1998 | 6 | Minimum | 12.12 | 0
6484 | 03/20/1998 | 6 | Minimum | 12.77 | 0
6064 | 01/25/1997 | 6 | Minimum | 4.393 | 0
6065 | 01/26/1997 | 6 | Minimum | 5.349 | 0
6066 | 01/27/1997 | 6 | Minimum | 5.59 | 0
6067 | 01/28/1997 | 6 | Minimum | 5.976 | 0
6068 | 01/29/1997 | 6 | Minimum | 6.601 | 0
6069 | 01/30/1997 | 6 | Minimum | 6.306 | 0
6070 | 01/31/1997 | 6 | Minimum | 6.792 | 0
6071 | 02/01/1997 | 6 | Minimum | 7.1 | 0
6072 | 02/02/1997 | 6 | Minimum | 7.64 | 0
6073 | 02/03/1997 | 6 | Minimum | 7.51 | 0
6074 | 02/04/1997 | 6 | Minimum | 7.52 | 0
6075 | 02/05/1997 | 6 | Minimum | 7.15 | 0
6076 | 02/06/1997 | 6 | Minimum | 6.608 | 0
6077 | 02/07/1997 | 6 | Minimum | 6.537 | 0
6078 | 02/08/1997 | 6 | Minimum | 7.13 | 0
6079 | 02/09/1997 | 6 | Minimum | 6.527 | 0
6080 | 02/10/1997 | 6 | Minimum | 6.887 | 0
6081 | 02/11/1997 | 6 | Minimum | 6.936 | 0
6082 | 02/12/1997 | 6 | Minimum | 7.47 | 0
6083 | 02/13/1997 | 6 | Minimum | 6.848 | 0
6084 | 02/14/1997 | 6 | Minimum | 6.961 | 0
6085 | 02/15/1997 | 6 | Minimum | 7.54 | 0
6086 | 02/16/1997 | 6 | Minimum | 8.23 | 0
6087 | 02/17/1997 | 6 | Minimum | 8.91 | 0
6088 | 02/18/1997 | 6 | Minimum | 8.53 | 0
6089 | 02/19/1997 | 6 | Minimum | 9.01 | 0
6090 | 02/20/1997 | 6 | Minimum | 9.27 | 0
6091 | 02/21/1997 | 6 | Minimum | 9.04 | 0
6092 | 02/22/1997 | 6 | Minimum | 8.96 | 0
6093 | 02/23/1997 | 6 | Minimum | 8.69 | 0
6094 | 02/24/1997 | 6 | Minimum | 7.79 | 0
6095 | 02/25/1997 | 6 | Minimum | 7.32 | 0
6096 | 02/26/1997 | 6 | Minimum | 8.39 | 0
6097 | 02/27/1997 | 6 | Minimum | 9 | 0
6098 | 02/28/1997 | 6 | Minimum | 7.75 | 0
6099 | 03/01/1997 | 6 | Minimum | 7.73 | 0
6100 | 03/02/1997 | 6 | Minimum | 8.03 | 0
6101 | 03/03/1997 | 6 | Minimum | 8.21 | 0
6102 | 03/04/1997 | 6 | Minimum | 7.54 | 0
6103 | 03/05/1997 | 6 | Minimum | 7.88 | 0
6104 | 03/06/1997 | 6 | Minimum | 8.65 | 0
6105 | 03/07/1997 | 6 | Minimum | 9.29 | 0
6106 | 03/08/1997 | 6 | Minimum | 9.82 | 0
6107 | 03/09/1997 | 6 | Minimum | 10.59 | 0
6108 | 03/10/1997 | 6 | Minimum | 11.21 | 0
6109 | 03/11/1997 | 6 | Minimum | 12.15 | 0
6110 | 03/12/1997 | 6 | Minimum | 12.27 | 0
6111 | 03/13/1997 | 6 | Minimum | 11.57 | 0
6112 | 03/14/1997 | 6 | Minimum | 11.7 | 0
6113 | 03/15/1997 | 6 | Minimum | 12.62 | 0
6114 | 03/16/1997 | 6 | Minimum | 13.27 | 0
6115 | 03/17/1997 | 6 | Minimum | 12.92 | 0
6116 | 03/18/1997 | 6 | Minimum | 13.36 | 0
6117 | 03/19/1997 | 6 | Minimum | 14.26 | 0
6118 | 03/20/1997 | 6 | Minimum | 15.23 | 0
6119 | 03/21/1997 | 6 | Minimum | 15.65 | 0
6120 | 03/22/1997 | 6 | Minimum | 15.27 | 0
6121 | 03/23/1997 | 6 | Minimum | 15.93 | 0
6122 | 03/24/1997 | 6 | Minimum | 16.3 | 0
6123 | 03/25/1997 | 6 | Minimum | 15.96 | 0
6124 | 03/26/1997 | 6 | Minimum | 16.11 | 0
6125 | 03/27/1997 | 6 | Minimum | 16.41 | 0
6126 | 03/28/1997 | 6 | Minimum | 16.5 | 0
6127 | 03/29/1997 | 6 | Minimum | 15.73 | 0
6128 | 03/30/1997 | 6 | Minimum | 15.57 | 0
6129 | 03/31/1997 | 6 | Minimum | 15.19 | 0
6130 | 04/01/1997 | 6 | Minimum | 13.81 | 0
6131 | 04/02/1997 | 6 | Minimum | 12.24 | 0
6132 | 04/03/1997 | 6 | Minimum | 12.15 | 0
6133 | 04/04/1997 | 6 | Minimum | 13.4 | 0
6134 | 04/05/1997 | 6 | Minimum | 13.22 | 0
6135 | 04/06/1997 | 6 | Minimum | 13.13 | 0
6136 | 04/07/1997 | 6 | Minimum | 13.7 | 0
6137 | 04/08/1997 | 6 | Minimum | 14.35 | 0
6138 | 04/09/1997 | 6 | Minimum | 14.2 | 0
6139 | 04/10/1997 | 6 | Minimum | 13.11 | 0
6140 | 04/11/1997 | 6 | Minimum | 13.25 | 0
6141 | 04/12/1997 | 6 | Minimum | 13.51 | 0
6142 | 04/13/1997 | 6 | Minimum | 13.74 | 0
6143 | 04/14/1997 | 6 | Minimum | 14.59 | 0
6144 | 04/15/1997 | 6 | Minimum | 15.77 | 0
6145 | 04/16/1997 | 6 | Minimum | 16.73 | 0
6146 | 04/17/1997 | 6 | Minimum | 17.6 | 0
6147 | 04/18/1997 | 6 | Minimum | 18.22 | 0
6148 | 04/19/1997 | 6 | Minimum | 18.25 | 0
6149 | 04/20/1997 | 6 | Minimum | 18.21 | 0
6150 | 04/21/1997 | 6 | Minimum | 18.31 | 0
5023 | 05/11/1997 | 5 | Minimum | 20.85 | 1 | Estimated From Hourly Temperature Data
6154 | 04/25/1997 | 6 | Minimum | 17.96 | 0
6155 | 04/26/1997 | 6 | Minimum | 18.68 | 0
6156 | 04/27/1997 | 6 | Minimum | 19.74 | 0
6157 | 04/28/1997 | 6 | Minimum | 19.82 | 0
6158 | 04/29/1997 | 6 | Minimum | -996 | 0
6159 | 04/30/1997 | 6 | Minimum | -996 | 0
6160 | 05/01/1997 | 6 | Minimum | -996 | 0
6161 | 05/02/1997 | 6 | Minimum | -996 | 0
6162 | 05/03/1997 | 6 | Minimum | -996 | 0
6163 | 05/04/1997 | 6 | Minimum | -996 | 0
6164 | 05/05/1997 | 6 | Minimum | -996 | 0
6165 | 05/06/1997 | 6 | Minimum | -996 | 0
6166 | 05/07/1997 | 6 | Minimum | -996 | 0
6167 | 05/08/1997 | 6 | Minimum | -996 | 0
6168 | 05/09/1997 | 6 | Minimum | -996 | 0
6169 | 05/10/1997 | 6 | Minimum | -996 | 0
6170 | 05/11/1997 | 6 | Minimum | -996 | 0
6171 | 05/12/1997 | 6 | Minimum | -996 | 0
6172 | 05/13/1997 | 6 | Minimum | -996 | 0
6173 | 05/14/1997 | 6 | Minimum | -996 | 0
6174 | 05/15/1997 | 6 | Minimum | -996 | 0
6175 | 05/16/1997 | 6 | Minimum | -996 | 0
6176 | 05/17/1997 | 6 | Minimum | -996 | 0
6177 | 05/18/1997 | 6 | Minimum | -996 | 0
6178 | 05/19/1997 | 6 | Minimum | -996 | 0
6179 | 05/20/1997 | 6 | Minimum | -996 | 0
6180 | 05/21/1997 | 6 | Minimum | -996 | 0
6181 | 05/22/1997 | 6 | Minimum | -996 | 0
6182 | 05/23/1997 | 6 | Minimum | -996 | 0
6183 | 05/24/1997 | 6 | Minimum | -996 | 0
6184 | 05/25/1997 | 6 | Minimum | -996 | 0
6185 | 05/26/1997 | 6 | Minimum | -996 | 0
6186 | 05/27/1997 | 6 | Minimum | -996 | 0
6187 | 05/28/1997 | 6 | Minimum | -996 | 0
6188 | 05/29/1997 | 6 | Minimum | -996 | 0
6189 | 05/30/1997 | 6 | Minimum | -996 | 0
6190 | 05/31/1997 | 6 | Minimum | -996 | 0
6191 | 06/01/1997 | 6 | Minimum | -996 | 0
6192 | 06/02/1997 | 6 | Minimum | -996 | 0
6193 | 06/03/1997 | 6 | Minimum | -996 | 0
6194 | 06/04/1997 | 6 | Minimum | -996 | 0
6195 | 06/05/1997 | 6 | Minimum | -996 | 0
6196 | 06/06/1997 | 6 | Minimum | -996 | 0
6197 | 06/07/1997 | 6 | Minimum | -996 | 0
6198 | 06/08/1997 | 6 | Minimum | -996 | 0
6199 | 06/09/1997 | 6 | Minimum | -996 | 0
6200 | 06/10/1997 | 6 | Minimum | -996 | 0
6201 | 06/11/1997 | 6 | Minimum | -996 | 0
6202 | 06/12/1997 | 6 | Minimum | -996 | 0
6203 | 06/13/1997 | 6 | Minimum | -996 | 0
6204 | 06/14/1997 | 6 | Minimum | -996 | 0
6205 | 06/15/1997 | 6 | Minimum | -996 | 0
6206 | 06/16/1997 | 6 | Minimum | -996 | 0
6207 | 06/17/1997 | 6 | Minimum | -996 | 0
6208 | 06/18/1997 | 6 | Minimum | -996 | 0
6209 | 06/19/1997 | 6 | Minimum | -996 | 0
6210 | 06/20/1997 | 6 | Minimum | -996 | 0
6211 | 06/21/1997 | 6 | Minimum | -996 | 0
6212 | 06/22/1997 | 6 | Minimum | -996 | 0
6213 | 06/23/1997 | 6 | Minimum | -996 | 0
6214 | 06/24/1997 | 6 | Minimum | -996 | 0
6215 | 06/25/1997 | 6 | Minimum | -996 | 0
6216 | 06/26/1997 | 6 | Minimum | -996 | 0
6217 | 06/27/1997 | 6 | Minimum | -996 | 0
6218 | 06/28/1997 | 6 | Minimum | -996 | 0
6219 | 06/29/1997 | 6 | Minimum | -996 | 0
6220 | 06/30/1997 | 6 | Minimum | -996 | 0
6221 | 07/01/1997 | 6 | Minimum | -996 | 0
6222 | 07/02/1997 | 6 | Minimum | -996 | 0
6223 | 07/03/1997 | 6 | Minimum | -996 | 0
6224 | 07/04/1997 | 6 | Minimum | -996 | 0
6225 | 07/05/1997 | 6 | Minimum | -996 | 0
6226 | 07/06/1997 | 6 | Minimum | -996 | 0
6227 | 07/07/1997 | 6 | Minimum | -996 | 0
6228 | 07/08/1997 | 6 | Minimum | -996 | 0
6229 | 07/09/1997 | 6 | Minimum | -996 | 0
6230 | 07/10/1997 | 6 | Minimum | -996 | 0
6231 | 07/11/1997 | 6 | Minimum | -996 | 0
6232 | 07/12/1997 | 6 | Minimum | -996 | 0
6233 | 07/13/1997 | 6 | Minimum | -996 | 0
6234 | 07/14/1997 | 6 | Minimum | -996 | 0
6235 | 07/15/1997 | 6 | Minimum | 31.72 | 0
6236 | 07/16/1997 | 6 | Minimum | 32.1 | 0
6237 | 07/17/1997 | 6 | Minimum | 31.45 | 0
6238 | 07/18/1997 | 6 | Minimum | 30.63 | 0
6239 | 07/19/1997 | 6 | Minimum | 30.89 | 0
6240 | 07/20/1997 | 6 | Minimum | 31.18 | 0
6241 | 07/21/1997 | 6 | Minimum | 31.96 | 0
6242 | 07/22/1997 | 6 | Minimum | 32.34 | 0
6243 | 07/23/1997 | 6 | Minimum | 31.93 | 0
6244 | 07/24/1997 | 6 | Minimum | 30.54 | 0
6245 | 07/25/1997 | 6 | Minimum | 30.77 | 0
6246 | 07/26/1997 | 6 | Minimum | 30.29 | 0
6247 | 07/27/1997 | 6 | Minimum | 30.54 | 0
6248 | 07/28/1997 | 6 | Minimum | 30.73 | 0
6249 | 07/29/1997 | 6 | Minimum | 29.61 | 0
6250 | 07/30/1997 | 6 | Minimum | 28.12 | 0
6251 | 07/31/1997 | 6 | Minimum | 27.15 | 0
6252 | 08/01/1997 | 6 | Minimum | 28.5 | 0
6253 | 08/02/1997 | 6 | Minimum | 29.22 | 0
6254 | 08/03/1997 | 6 | Minimum | 29.84 | 0
6255 | 08/04/1997 | 6 | Minimum | 30.33 | 0
6256 | 08/05/1997 | 6 | Minimum | 31.14 | 0
6257 | 08/06/1997 | 6 | Minimum | 31.86 | 0
6258 | 08/07/1997 | 6 | Minimum | 32.52 | 0
6259 | 08/08/1997 | 6 | Minimum | 32.87 | 0
6260 | 08/09/1997 | 6 | Minimum | 32.54 | 0
6261 | 08/10/1997 | 6 | Minimum | 31.28 | 0
6262 | 08/11/1997 | 6 | Minimum | 31.23 | 0
6263 | 08/12/1997 | 6 | Minimum | 31.18 | 0
6264 | 08/13/1997 | 6 | Minimum | 31.19 | 0
6265 | 08/14/1997 | 6 | Minimum | 31.76 | 0
6266 | 08/15/1997 | 6 | Minimum | 32.33 | 0
6267 | 08/16/1997 | 6 | Minimum | 32.11 | 0
6268 | 08/17/1997 | 6 | Minimum | 31.67 | 0
6269 | 08/18/1997 | 6 | Minimum | -996 | 0
6270 | 08/19/1997 | 6 | Minimum | 31.23 | 0
6271 | 08/20/1997 | 6 | Minimum | 30.62 | 0
6272 | 08/21/1997 | 6 | Minimum | 30.64 | 0
6273 | 08/22/1997 | 6 | Minimum | 31.01 | 0
6274 | 08/23/1997 | 6 | Minimum | 31.38 | 0
5073 | 06/30/1997 | 5 | Minimum | 26.84 | 1 | Estimated From Hourly Temperature Data
5074 | 07/01/1997 | 5 | Minimum | 28.63 | 1 | Estimated From Hourly Temperature Data
5075 | 07/02/1997 | 5 | Minimum | 30.03 | 1 | Estimated From Hourly Temperature Data
5076 | 07/03/1997 | 5 | Minimum | 30.62 | 1 | Estimated From Hourly Temperature Data
5077 | 07/04/1997 | 5 | Minimum | 30.02 | 1 | Estimated From Hourly Temperature Data
5078 | 07/05/1997 | 5 | Minimum | 29.57 | 1 | Estimated From Hourly Temperature Data
5079 | 07/06/1997 | 5 | Minimum | 30.21 | 1 | Estimated From Hourly Temperature Data
5080 | 07/07/1997 | 5 | Minimum | 31 | 1 | Estimated From Hourly Temperature Data
5081 | 07/08/1997 | 5 | Minimum | 32.36 | 1 | Estimated From Hourly Temperature Data
5082 | 07/09/1997 | 5 | Minimum | 32.03 | 1 | Estimated From Hourly Temperature Data
5083 | 07/10/1997 | 5 | Minimum | 32.59 | 1 | Estimated From Hourly Temperature Data
5084 | 07/11/1997 | 5 | Minimum | 32.74 | 1 | Estimated From Hourly Temperature Data
5085 | 07/12/1997 | 5 | Minimum | 31.84 | 1 | Estimated From Hourly Temperature Data
5086 | 07/13/1997 | 5 | Minimum | 31.87 | 1 | Estimated From Hourly Temperature Data
5087 | 07/14/1997 | 5 | Minimum | 31.06 | 1 | Estimated From Hourly Temperature Data
5088 | 07/15/1997 | 5 | Minimum | 31.97 | 0
5089 | 07/16/1997 | 5 | Minimum | 32.28 | 0
5090 | 07/17/1997 | 5 | Minimum | 31.39 | 0
5091 | 07/18/1997 | 5 | Minimum | 30.25 | 0
5092 | 07/19/1997 | 5 | Minimum | 30.73 | 0
5093 | 07/20/1997 | 5 | Minimum | 31.11 | 0
5094 | 07/21/1997 | 5 | Minimum | 32.17 | 0
5095 | 07/22/1997 | 5 | Minimum | 32.45 | 0
5096 | 07/23/1997 | 5 | Minimum | 31.87 | 0
5097 | 07/24/1997 | 5 | Minimum | 30.08 | 0
5098 | 07/25/1997 | 5 | Minimum | 30.56 | 0
5099 | 07/26/1997 | 5 | Minimum | 30.01 | 0
5100 | 07/27/1997 | 5 | Minimum | 30.34 | 0
5101 | 07/28/1997 | 5 | Minimum | 30.57 | 0
5102 | 07/29/1997 | 5 | Minimum | 29.05 | 0
5103 | 07/30/1997 | 5 | Minimum | 27.24 | 0
5104 | 07/31/1997 | 5 | Minimum | 26.22 | 0
5105 | 08/01/1997 | 5 | Minimum | 28.3 | 0
5106 | 08/02/1997 | 5 | Minimum | 29.05 | 0
5107 | 08/03/1997 | 5 | Minimum | 29.75 | 0
5108 | 08/04/1997 | 5 | Minimum | 30.29 | 0
5109 | 08/05/1997 | 5 | Minimum | 31.24 | 0
5110 | 08/06/1997 | 5 | Minimum | 32.05 | 0
5111 | 08/07/1997 | 5 | Minimum | 32.75 | 0
5112 | 08/08/1997 | 5 | Minimum | 33.04 | 0
5113 | 08/09/1997 | 5 | Minimum | 32.51 | 0
5114 | 08/10/1997 | 5 | Minimum | 30.78 | 0
5115 | 08/11/1997 | 5 | Minimum | 30.9 | 0
5116 | 08/12/1997 | 5 | Minimum | 30.87 | 0
5117 | 08/13/1997 | 5 | Minimum | 30.92 | 0
5118 | 08/14/1997 | 5 | Minimum | 31.68 | 0
5119 | 08/15/1997 | 5 | Minimum | 32.38 | 0
5120 | 08/16/1997 | 5 | Minimum | 31.93 | 0
5121 | 08/17/1997 | 5 | Minimum | 31.33 | 0
5122 | 08/18/1997 | 5 | Minimum | -996 | 0
5123 | 08/19/1997 | 5 | Minimum | 30.94 | 0
5124 | 08/20/1997 | 5 | Minimum | 30.15 | 0
5125 | 08/21/1997 | 5 | Minimum | 30.24 | 0
5126 | 08/22/1997 | 5 | Minimum | 30.76 | 0
5127 | 08/23/1997 | 5 | Minimum | 31.24 | 0
5128 | 08/24/1997 | 5 | Minimum | 30.45 | 0
5129 | 08/25/1997 | 5 | Minimum | 30.31 | 0
5130 | 08/26/1997 | 5 | Minimum | 30.45 | 0
5131 | 08/27/1997 | 5 | Minimum | 29.64 | 0
5132 | 08/28/1997 | 5 | Minimum | 29.46 | 0
5133 | 08/29/1997 | 5 | Minimum | 28.96 | 0
5134 | 08/30/1997 | 5 | Minimum | 29.27 | 0
5135 | 08/31/1997 | 5 | Minimum | 29.48 | 0
5136 | 09/01/1997 | 5 | Minimum | 29.29 | 0
4864 | 12/03/1996 | 5 | Minimum | 5.443 | 0
4865 | 12/04/1996 | 5 | Minimum | 5.22 | 0
4866 | 12/05/1996 | 5 | Minimum | 6.099 | 0
10432 | 06/19/1996 | 10 | Minimum | 26.07 | 0
10433 | 06/20/1996 | 10 | Minimum | 26.08 | 0
10434 | 06/21/1996 | 10 | Minimum | 26.1 | 0
10435 | 06/22/1996 | 10 | Minimum | 26.14 | 0
10436 | 06/23/1996 | 10 | Minimum | 26.14 | 0
10437 | 06/24/1996 | 10 | Minimum | 26.18 | 0
10438 | 06/25/1996 | 10 | Minimum | 25.88 | 0
10439 | 06/26/1996 | 10 | Minimum | 25.12 | 0
10440 | 06/27/1996 | 10 | Minimum | 24.49 | 0
10441 | 06/28/1996 | 10 | Minimum | 24.11 | 0
10442 | 06/29/1996 | 10 | Minimum | 24.05 | 0
10443 | 06/30/1996 | 10 | Minimum | 24.08 | 0
10444 | 07/01/1996 | 10 | Minimum | 24.33 | 0
10445 | 07/02/1996 | 10 | Minimum | 24.75 | 0
10446 | 07/03/1996 | 10 | Minimum | 25.32 | 0
10447 | 07/04/1996 | 10 | Minimum | 25.84 | 0
10448 | 07/05/1996 | 10 | Minimum | 26.25 | 0
10449 | 07/06/1996 | 10 | Minimum | 26.51 | 0
10450 | 07/07/1996 | 10 | Minimum | 26.73 | 0
10451 | 07/08/1996 | 10 | Minimum | 27.03 | 0
10452 | 07/09/1996 | 10 | Minimum | 27.39 | 0
10453 | 07/10/1996 | 10 | Minimum | 27.77 | 0
10454 | 07/11/1996 | 10 | Minimum | 28.07 | 0
10455 | 07/12/1996 | 10 | Minimum | 28.39 | 0
10456 | 07/13/1996 | 10 | Minimum | 28.59 | 0
10457 | 07/14/1996 | 10 | Minimum | 28.67 | 0
10458 | 07/15/1996 | 10 | Minimum | 28.79 | 0
10459 | 07/16/1996 | 10 | Minimum | 28.87 | 0
10460 | 07/17/1996 | 10 | Minimum | 28.93 | 0
10461 | 07/18/1996 | 10 | Minimum | 28.91 | 0
10462 | 07/19/1996 | 10 | Minimum | 28.79 | 0
10463 | 07/20/1996 | 10 | Minimum | 28.7 | 0
10464 | 07/21/1996 | 10 | Minimum | 28.65 | 0
10465 | 07/22/1996 | 10 | Minimum | 28.73 | 0
10466 | 07/23/1996 | 10 | Minimum | 28.89 | 0
10467 | 07/24/1996 | 10 | Minimum | 29.11 | 0
10468 | 07/25/1996 | 10 | Minimum | 29.36 | 0
10469 | 07/26/1996 | 10 | Minimum | 29.52 | 0
10470 | 07/27/1996 | 10 | Minimum | 29.71 | 0
10471 | 07/28/1996 | 10 | Minimum | 29.9 | 0
10472 | 07/29/1996 | 10 | Minimum | 29.86 | 0
10473 | 07/30/1996 | 10 | Minimum | 29.71 | 0
10474 | 07/31/1996 | 10 | Minimum | 29.68 | 0
10475 | 08/01/1996 | 10 | Minimum | 29.71 | 0
10476 | 08/02/1996 | 10 | Minimum | 29.79 | 0
10477 | 08/03/1996 | 10 | Minimum | 29.77 | 0
10478 | 08/04/1996 | 10 | Minimum | 29.61 | 0
10479 | 08/05/1996 | 10 | Minimum | 29.48 | 0
10480 | 08/06/1996 | 10 | Minimum | 29.38 | 0
10481 | 08/07/1996 | 10 | Minimum | 29.24 | 0
10482 | 08/08/1996 | 10 | Minimum | 29.13 | 0
10483 | 08/09/1996 | 10 | Minimum | 29.16 | 0
10484 | 08/10/1996 | 10 | Minimum | 29.3 | 0
10485 | 08/11/1996 | 10 | Minimum | 29.5 | 0
10486 | 08/12/1996 | 10 | Minimum | 29.7 | 0
10487 | 08/13/1996 | 10 | Minimum | 29.82 | 0
10488 | 08/14/1996 | 10 | Minimum | 29.58 | 0
10489 | 08/15/1996 | 10 | Minimum | 29.34 | 0
10490 | 08/16/1996 | 10 | Minimum | 29.25 | 0
10491 | 08/17/1996 | 10 | Minimum | 29.35 | 0
10492 | 08/18/1996 | 10 | Minimum | 29.26 | 0
10493 | 08/19/1996 | 10 | Minimum | 29.1 | 0
10494 | 08/20/1996 | 10 | Minimum | 28.93 | 0
10495 | 08/21/1996 | 10 | Minimum | 28.74 | 0
10496 | 08/22/1996 | 10 | Minimum | 28.62 | 0
10497 | 08/23/1996 | 10 | Minimum | 28.54 | 0
10498 | 08/24/1996 | 10 | Minimum | 28.49 | 0
10499 | 08/25/1996 | 10 | Minimum | 28.54 | 0
10500 | 08/26/1996 | 10 | Minimum | 28.61 | 0
10501 | 08/27/1996 | 10 | Minimum | 28.65 | 0
10502 | 08/28/1996 | 10 | Minimum | 28.53 | 0
10503 | 08/29/1996 | 10 | Minimum | 28.39 | 0
10504 | 08/30/1996 | 10 | Minimum | 28.32 | 0
10505 | 08/31/1996 | 10 | Minimum | 28.4 | 0
10506 | 09/01/1996 | 10 | Minimum | 28.46 | 0
10507 | 09/02/1996 | 10 | Minimum | 28.42 | 0
10508 | 09/03/1996 | 10 | Minimum | 28.38 | 0
10509 | 09/04/1996 | 10 | Minimum | 28.27 | 0
10510 | 09/05/1996 | 10 | Minimum | 28.1 | 0
10511 | 09/06/1996 | 10 | Minimum | 27.78 | 0
10512 | 09/07/1996 | 10 | Minimum | 27.46 | 0
10513 | 09/08/1996 | 10 | Minimum | 27.27 | 0
10514 | 09/09/1996 | 10 | Minimum | 27.2 | 0
10515 | 09/10/1996 | 10 | Minimum | 27.17 | 0
10516 | 09/11/1996 | 10 | Minimum | 27.27 | 0
10517 | 09/12/1996 | 10 | Minimum | 27.38 | 0
10518 | 09/13/1996 | 10 | Minimum | 27.35 | 0
10519 | 09/14/1996 | 10 | Minimum | 26.92 | 0
10520 | 09/15/1996 | 10 | Minimum | 26.51 | 0
10521 | 09/16/1996 | 10 | Minimum | 26.17 | 0
10522 | 09/17/1996 | 10 | Minimum | 25.79 | 0
10523 | 09/18/1996 | 10 | Minimum | 25.45 | 0
10524 | 09/19/1996 | 10 | Minimum | 25.17 | 0
10525 | 09/20/1996 | 10 | Minimum | 24.95 | 0
10526 | 09/21/1996 | 10 | Minimum | 24.89 | 0
10527 | 09/22/1996 | 10 | Minimum | 24.88 | 0
10528 | 09/23/1996 | 10 | Minimum | 24.9 | 0
10529 | 09/24/1996 | 10 | Minimum | 24.82 | 0
10530 | 09/25/1996 | 10 | Minimum | 24.75 | 0
10531 | 09/26/1996 | 10 | Minimum | 24.65 | 0
10532 | 09/27/1996 | 10 | Minimum | 24.5 | 0
10533 | 09/28/1996 | 10 | Minimum | 24.31 | 0
10534 | 09/29/1996 | 10 | Minimum | 24.18 | 0
10535 | 09/30/1996 | 10 | Minimum | 24.15 | 0
10536 | 10/01/1996 | 10 | Minimum | 24.18 | 0
10537 | 10/02/1996 | 10 | Minimum | 24.22 | 0
10538 | 10/03/1996 | 10 | Minimum | 24.24 | 0
10539 | 10/04/1996 | 10 | Minimum | 24.23 | 0
10540 | 10/05/1996 | 10 | Minimum | 24.17 | 0
10541 | 10/06/1996 | 10 | Minimum | 24.12 | 0
10542 | 10/07/1996 | 10 | Minimum | 24.08 | 0
10543 | 10/08/1996 | 10 | Minimum | 24.02 | 0
10544 | 10/09/1996 | 10 | Minimum | 23.97 | 0
10545 | 10/10/1996 | 10 | Minimum | 23.93 | 0
10546 | 10/11/1996 | 10 | Minimum | 23.93 | 0
10547 | 10/12/1996 | 10 | Minimum | 23.9 | 0
10548 | 10/13/1996 | 10 | Minimum | 23.73 | 0
10549 | 10/14/1996 | 10 | Minimum | 23.5 | 0
10550 | 10/15/1996 | 10 | Minimum | 23.22 | 0
10551 | 10/16/1996 | 10 | Minimum | 22.91 | 0
10552 | 10/17/1996 | 10 | Minimum | 22.5 | 0
10553 | 10/18/1996 | 10 | Minimum | 22.04 | 0
10554 | 10/19/1996 | 10 | Minimum | 21.56 | 0
10555 | 10/20/1996 | 10 | Minimum | 21.06 | 0
10556 | 10/21/1996 | 10 | Minimum | 20.49 | 0
10557 | 10/22/1996 | 10 | Minimum | 19.9 | 0
10558 | 10/23/1996 | 10 | Minimum | 19.43 | 0
10559 | 10/24/1996 | 10 | Minimum | 19.19 | 0
10560 | 10/25/1996 | 10 | Minimum | 19.01 | 0
10561 | 10/26/1996 | 10 | Minimum | 18.59 | 0
10562 | 10/27/1996 | 10 | Minimum | 18.01 | 0
10563 | 10/28/1996 | 10 | Minimum | 17.5 | 0
10564 | 10/29/1996 | 10 | Minimum | 17.06 | 0
10565 | 10/30/1996 | 10 | Minimum | 16.59 | 0
10566 | 10/31/1996 | 10 | Minimum | 16.25 | 0
10567 | 11/01/1996 | 10 | Minimum | 15.88 | 0
10568 | 11/02/1996 | 10 | Minimum | 15.64 | 0
10569 | 11/03/1996 | 10 | Minimum | 15.44 | 0
10570 | 11/04/1996 | 10 | Minimum | 15.35 | 0
10571 | 11/05/1996 | 10 | Minimum | 15.29 | 0
10572 | 11/06/1996 | 10 | Minimum | 15.07 | 0
10573 | 11/07/1996 | 10 | Minimum | 14.81 | 0
10574 | 11/08/1996 | 10 | Minimum | 14.56 | 0
10575 | 11/09/1996 | 10 | Minimum | 14.39 | 0
10576 | 11/10/1996 | 10 | Minimum | 14.3 | 0
10577 | 11/11/1996 | 10 | Minimum | 14.24 | 0
10578 | 11/12/1996 | 10 | Minimum | 14.21 | 0
10579 | 11/13/1996 | 10 | Minimum | 14.21 | 0
10580 | 11/14/1996 | 10 | Minimum | 14.21 | 0
10581 | 11/15/1996 | 10 | Minimum | 14.19 | 0
10582 | 11/16/1996 | 10 | Minimum | 14.05 | 0
10583 | 11/17/1996 | 10 | Minimum | 13.55 | 0
10584 | 11/18/1996 | 10 | Minimum | 13.29 | 0
10585 | 11/19/1996 | 10 | Minimum | 13.29 | 0
10586 | 11/20/1996 | 10 | Minimum | 13.38 | 0
10587 | 11/21/1996 | 10 | Minimum | 13.43 | 0
10588 | 11/22/1996 | 10 | Minimum | 13.44 | 0
10589 | 11/23/1996 | 10 | Minimum | 13.41 | 0
10590 | 11/24/1996 | 10 | Minimum | 13.34 | 0
10591 | 11/25/1996 | 10 | Minimum | 13.21 | 0
10592 | 11/26/1996 | 10 | Minimum | 13.03 | 0
10593 | 11/27/1996 | 10 | Minimum | 12.85 | 0
10594 | 11/28/1996 | 10 | Minimum | 12.57 | 0
10595 | 11/29/1996 | 10 | Minimum | 12.28 | 0
10596 | 11/30/1996 | 10 | Minimum | 11.96 | 0
10597 | 12/01/1996 | 10 | Minimum | 11.63 | 0
10598 | 12/02/1996 | 10 | Minimum | 11.44 | 0
10599 | 12/03/1996 | 10 | Minimum | 11.18 | 0
10600 | 12/04/1996 | 10 | Minimum | 10.86 | 0
10601 | 12/05/1996 | 10 | Minimum | 10.58 | 0
10602 | 12/06/1996 | 10 | Minimum | 10.54 | 0
10603 | 12/07/1996 | 10 | Minimum | 10.5 | 0
10604 | 12/08/1996 | 10 | Minimum | 10.43 | 0
10605 | 12/09/1996 | 10 | Minimum | 10.44 | 0
10606 | 12/10/1996 | 10 | Minimum | 10.55 | 0
10607 | 12/11/1996 | 10 | Minimum | 10.65 | 0
10608 | 12/12/1996 | 10 | Minimum | 10.63 | 0
10609 | 12/13/1996 | 10 | Minimum | 10.66 | 0
10610 | 12/14/1996 | 10 | Minimum | 10.77 | 0
10611 | 12/15/1996 | 10 | Minimum | 10.79 | 0
10612 | 12/16/1996 | 10 | Minimum | 10.51 | 0
10613 | 12/17/1996 | 10 | Minimum | 10.27 | 0
10614 | 12/18/1996 | 10 | Minimum | 10.06 | 0
10615 | 12/19/1996 | 10 | Minimum | -996 | 0
10616 | 12/20/1996 | 10 | Minimum | -996 | 0
10617 | 12/21/1996 | 10 | Minimum | -996 | 0
10618 | 12/22/1996 | 10 | Minimum | -996 | 0
10619 | 12/23/1996 | 10 | Minimum | -996 | 0
10620 | 12/24/1996 | 10 | Minimum | -996 | 0
10621 | 12/25/1996 | 10 | Minimum | -996 | 0
10622 | 12/26/1996 | 10 | Minimum | -996 | 0
10623 | 12/27/1996 | 10 | Minimum | -996 | 0
10624 | 12/28/1996 | 10 | Minimum | -996 | 0
10625 | 12/29/1996 | 10 | Minimum | -996 | 0
10626 | 12/30/1996 | 10 | Minimum | -996 | 0
10627 | 12/31/1996 | 10 | Minimum | -996 | 0
10628 | 01/01/1997 | 10 | Minimum | -996 | 0
9235 | 04/30/1996 | 9 | Minimum | 17.41 | 0
9236 | 05/01/1996 | 9 | Minimum | 17.81 | 0
9237 | 05/02/1996 | 9 | Minimum | 18.37 | 0
9238 | 05/03/1996 | 9 | Minimum | 18.87 | 0
3239 | 10/02/1998 | 3 | Minimum | 16.98 | 1 | Estimated From Hourly Data
3240 | 10/03/1998 | 3 | Minimum | 15.435 | 1 | Estimated From Hourly Data
3241 | 10/04/1998 | 3 | Minimum | 15.395 | 1 | Estimated From Hourly Data
3242 | 10/05/1998 | 3 | Minimum | 14.975 | 1 | Estimated From Hourly Data
3243 | 10/06/1998 | 3 | Minimum | 13.185 | 1 | Estimated From Hourly Data
3244 | 10/07/1998 | 3 | Minimum | 12.605 | 1 | Estimated From Hourly Data
3245 | 10/08/1998 | 3 | Minimum | 11.725 | 1 | Estimated From Hourly Data
3246 | 10/09/1998 | 3 | Minimum | 13.065 | 1 | Estimated From Hourly Data
3247 | 10/10/1998 | 3 | Minimum | 12.395 | 1 | Estimated From Hourly Data
3248 | 10/11/1998 | 3 | Minimum | 10.415 | 1 | Estimated From Hourly Data
3249 | 10/12/1998 | 3 | Minimum | 7.795 | 1 | Estimated From Hourly Data
3250 | 10/13/1998 | 3 | Minimum | 8.235 | 1 | Estimated From Hourly Data
3251 | 10/14/1998 | 3 | Minimum | 8.875 | 1 | Estimated From Hourly Data
3252 | 10/15/1998 | 3 | Minimum | 9.825 | 1 | Estimated From Hourly Data
3253 | 10/16/1998 | 3 | Minimum | 10.645 | 1 | Estimated From Hourly Data
3254 | 10/17/1998 | 3 | Minimum | 11.695 | 1 | Estimated From Hourly Data
3255 | 10/18/1998 | 3 | Minimum | 11.835 | 1 | Estimated From Hourly Data
3256 | 10/19/1998 | 3 | Minimum | 11.255 | 1 | Estimated From Hourly Data
3257 | 10/20/1998 | 3 | Minimum | 11.455 | 1 | Estimated From Hourly Data
3258 | 10/21/1998 | 3 | Minimum | 9.985 | 1 | Estimated From Hourly Data
3259 | 10/22/1998 | 3 | Minimum | 10.025 | 1 | Estimated From Hourly Data
3260 | 10/23/1998 | 3 | Minimum | 12.905 | 1 | Estimated From Hourly Data
3261 | 10/24/1998 | 3 | Minimum | 10.535 | 1 | Estimated From Hourly Data
3262 | 10/25/1998 | 3 | Minimum | 6.595 | 1 | Estimated From Hourly Data
3263 | 10/26/1998 | 3 | Minimum | 5.695 | 1 | Estimated From Hourly Data
3264 | 10/27/1998 | 3 | Minimum | 7.065 | 1 | Estimated From Hourly Data
3265 | 10/28/1998 | 3 | Minimum | 6.145 | 1 | Estimated From Hourly Data
3266 | 10/29/1998 | 3 | Minimum | 8.525 | 1 | Estimated From Hourly Data
3267 | 10/30/1998 | 3 | Minimum | 8.085 | 1 | Estimated From Hourly Data
3462 | 03/23/1996 | 4 | Minimum | 11.51 | 0
3463 | 03/24/1996 | 4 | Minimum | 10.16 | 0
3464 | 03/25/1996 | 4 | Minimum | 10.67 | 0
3465 | 03/26/1996 | 4 | Minimum | 7.94 | 0
3466 | 03/27/1996 | 4 | Minimum | 11.06 | 0
3467 | 03/28/1996 | 4 | Minimum | 11.24 | 0
3468 | 03/29/1996 | 4 | Minimum | 8.2 | 0
3469 | 03/30/1996 | 4 | Minimum | 11.57 | 0
3470 | 03/31/1996 | 4 | Minimum | 12.31 | 0
3471 | 04/01/1996 | 4 | Minimum | 13.77 | 0
3472 | 04/02/1996 | 4 | Minimum | 12.2 | 0
3473 | 04/03/1996 | 4 | Minimum | 13.29 | 0
3474 | 04/04/1996 | 4 | Minimum | 13.4 | 0
3475 | 04/05/1996 | 4 | Minimum | 13.65 | 0
3476 | 04/06/1996 | 4 | Minimum | 14.64 | 0
3477 | 04/07/1996 | 4 | Minimum | 16 | 0
3478 | 04/08/1996 | 4 | Minimum | 17.46 | 0
3479 | 04/09/1996 | 4 | Minimum | 18.45 | 0
3480 | 04/10/1996 | 4 | Minimum | 16.37 | 0
3481 | 04/11/1996 | 4 | Minimum | 15.5 | 0
3482 | 04/12/1996 | 4 | Minimum | 15.9 | 0
3483 | 04/13/1996 | 4 | Minimum | 14.62 | 0
3484 | 04/14/1996 | 4 | Minimum | 15.38 | 0
3485 | 04/15/1996 | 4 | Minimum | 17.08 | 0
3486 | 04/16/1996 | 4 | Minimum | 16.77 | 0
3487 | 04/17/1996 | 4 | Minimum | 14.61 | 0
3488 | 04/18/1996 | 4 | Minimum | 14.16 | 0
3489 | 04/19/1996 | 4 | Minimum | 12.62 | 0
3490 | 04/20/1996 | 4 | Minimum | 12.76 | 0
3491 | 04/21/1996 | 4 | Minimum | 12.73 | 0
3492 | 04/22/1996 | 4 | Minimum | 14.35 | 0
3493 | 04/23/1996 | 4 | Minimum | 15.82 | 0
3494 | 04/24/1996 | 4 | Minimum | 16.54 | 0
3495 | 04/25/1996 | 4 | Minimum | 15.73 | 0
3496 | 04/26/1996 | 4 | Minimum | 18.35 | 0
3497 | 04/27/1996 | 4 | Minimum | 18.84 | 0
3498 | 04/28/1996 | 4 | Minimum | 17.71 | 0
3499 | 04/29/1996 | 4 | Minimum | 17.28 | 0
3500 | 04/30/1996 | 4 | Minimum | 19.6 | 0
3501 | 05/01/1996 | 4 | Minimum | 20.59 | 0
3502 | 05/02/1996 | 4 | Minimum | 21.5 | 0
3503 | 05/03/1996 | 4 | Minimum | 20.06 | 0
3504 | 05/04/1996 | 4 | Minimum | 18.77 | 0
3505 | 05/05/1996 | 4 | Minimum | 18.91 | 0
3506 | 05/06/1996 | 4 | Minimum | 19.05 | 0
3507 | 05/07/1996 | 4 | Minimum | 20.42 | 0
3508 | 05/08/1996 | 4 | Minimum | 20.29 | 0
3509 | 05/09/1996 | 4 | Minimum | 19.39 | 0
3510 | 05/10/1996 | 4 | Minimum | 20.39 | 0
3511 | 05/11/1996 | 4 | Minimum | 21.85 | 0
3512 | 05/12/1996 | 4 | Minimum | 23.59 | 0
3513 | 05/13/1996 | 4 | Minimum | 24.72 | 0
3514 | 05/14/1996 | 4 | Minimum | 24.2 | 0
3515 | 05/15/1996 | 4 | Minimum | 23.12 | 0
3516 | 05/16/1996 | 4 | Minimum | 17.23 | 0
3517 | 05/17/1996 | 4 | Minimum | 20.44 | 0
3518 | 05/18/1996 | 4 | Minimum | 19.52 | 0
3519 | 05/19/1996 | 4 | Minimum | 18.75 | 0
3520 | 05/20/1996 | 4 | Minimum | 18.95 | 0
3521 | 05/21/1996 | 4 | Minimum | 20.59 | 0
3522 | 05/22/1996 | 4 | Minimum | 20.11 | 0
3523 | 05/23/1996 | 4 | Minimum | 18.36 | 0
3524 | 05/24/1996 | 4 | Minimum | 17.06 | 0
3525 | 05/25/1996 | 4 | Minimum | 18.11 | 0
3526 | 05/26/1996 | 4 | Minimum | 19.46 | 0
3527 | 05/27/1996 | 4 | Minimum | 17.93 | 0
3528 | 05/28/1996 | 4 | Minimum | 17.53 | 0
3529 | 05/29/1996 | 4 | Minimum | 19.68 | 0
3530 | 05/30/1996 | 4 | Minimum | 20.29 | 0
3531 | 05/31/1996 | 4 | Minimum | 21.59 | 0
3532 | 06/01/1996 | 4 | Minimum | 22.83 | 0
3533 | 06/02/1996 | 4 | Minimum | 23.64 | 0
3534 | 06/03/1996 | 4 | Minimum | 25.81 | 0
3535 | 06/04/1996 | 4 | Minimum | 26.54 | 0
3536 | 06/05/1996 | 4 | Minimum | 27.12 | 0
3537 | 06/06/1996 | 4 | Minimum | 27.89 | 0
3538 | 06/07/1996 | 4 | Minimum | 28.95 | 0
3539 | 06/08/1996 | 4 | Minimum | 28.86 | 0
3540 | 06/09/1996 | 4 | Minimum | 28.62 | 0
3541 | 06/10/1996 | 4 | Minimum | 27.96 | 0
3542 | 06/11/1996 | 4 | Minimum | 27.9 | 0
3543 | 06/12/1996 | 4 | Minimum | 28.67 | 0
3544 | 06/13/1996 | 4 | Minimum | 29.5 | 0
3545 | 06/14/1996 | 4 | Minimum | 29.31 | 0
3546 | 06/15/1996 | 4 | Minimum | 29.34 | 0
3547 | 06/16/1996 | 4 | Minimum | 29.36 | 0
3548 | 06/17/1996 | 4 | Minimum | 28.86 | 0
3549 | 06/18/1996 | 4 | Minimum | 27.83 | 0
3550 | 06/19/1996 | 4 | Minimum | 27.96 | 0
3551 | 06/20/1996 | 4 | Minimum | 28.4 | 0
3552 | 06/21/1996 | 4 | Minimum | 28.19 | 0
3553 | 06/22/1996 | 4 | Minimum | 27.31 | 0
3554 | 06/23/1996 | 4 | Minimum | 28.25 | 0
3555 | 06/24/1996 | 4 | Minimum | 26.93 | 0
3556 | 06/25/1996 | 4 | Minimum | 18.04 | 0
3557 | 06/26/1996 | 4 | Minimum | 20.74 | 0
3558 | 06/27/1996 | 4 | Minimum | 20.35 | 0
3559 | 06/28/1996 | 4 | Minimum | 22.43 | 0
3560 | 06/29/1996 | 4 | Minimum | 24.67 | 0
3561 | 06/30/1996 | 4 | Minimum | 26.82 | 0
3562 | 07/01/1996 | 4 | Minimum | 28.84 | 0
3563 | 07/02/1996 | 4 | Minimum | 30.37 | 0
3564 | 07/03/1996 | 4 | Minimum | 30.85 | 0
3565 | 07/04/1996 | 4 | Minimum | 29.72 | 0
3566 | 07/05/1996 | 4 | Minimum | 29.11 | 0
3567 | 07/06/1996 | 4 | Minimum | 29.97 | 0
3568 | 07/07/1996 | 4 | Minimum | 30.95 | 0
3569 | 07/08/1996 | 4 | Minimum | 32.68 | 0
3570 | 07/09/1996 | 4 | Minimum | 31.9 | 0
3571 | 07/10/1996 | 4 | Minimum | 32.65 | 0
3572 | 07/11/1996 | 4 | Minimum | 32.72 | 0
3573 | 07/12/1996 | 4 | Minimum | 31.51 | 0
3574 | 07/13/1996 | 4 | Minimum | 31.68 | 0
3575 | 07/14/1996 | 4 | Minimum | 31.37 | 0
3576 | 07/15/1996 | 4 | Minimum | 31.73 | 0
3577 | 07/16/1996 | 4 | Minimum | 30.95 | 0
3578 | 07/17/1996 | 4 | Minimum | 30.82 | 0
3579 | 07/18/1996 | 4 | Minimum | 29.73 | 0
3580 | 07/19/1996 | 4 | Minimum | 28.96 | 0
3581 | 07/20/1996 | 4 | Minimum | 29.49 | 0
3582 | 07/21/1996 | 4 | Minimum | 30.58 | 0
3583 | 07/22/1996 | 4 | Minimum | 31.82 | 0
3584 | 07/23/1996 | 4 | Minimum | 32.99 | 0
3585 | 07/24/1996 | 4 | Minimum | 32.28 | 0
3586 | 07/25/1996 | 4 | Minimum | 32.21 | 0
3587 | 07/26/1996 | 4 | Minimum | 33.04 | 0
3588 | 07/27/1996 | 4 | Minimum | 33.68 | 0
3589 | 07/28/1996 | 4 | Minimum | 31.67 | 0
3590 | 07/29/1996 | 4 | Minimum | 30.02 | 0
3591 | 07/30/1996 | 4 | Minimum | 30.79 | 0
3592 | 07/31/1996 | 4 | Minimum | 31.69 | 0
3593 | 08/01/1996 | 4 | Minimum | 31.54 | 0
3594 | 08/02/1996 | 4 | Minimum | 30.84 | 0
3595 | 08/03/1996 | 4 | Minimum | 29.69 | 0
3596 | 08/04/1996 | 4 | Minimum | 29.16 | 0
3597 | 08/05/1996 | 4 | Minimum | 29.83 | 0
3598 | 08/06/1996 | 4 | Minimum | 29.21 | 0
3599 | 08/07/1996 | 4 | Minimum | 28.75 | 0
3600 | 08/08/1996 | 4 | Minimum | 29.83 | 0
3601 | 08/09/1996 | 4 | Minimum | 31.27 | 0
3602 | 08/10/1996 | 4 | Minimum | 32.01 | 0
3603 | 08/11/1996 | 4 | Minimum | 32.19 | 0
3604 | 08/12/1996 | 4 | Minimum | 32.11 | 0
3605 | 08/13/1996 | 4 | Minimum | 29.86 | 0
3606 | 08/14/1996 | 4 | Minimum | 27.94 | 0
3607 | 08/15/1996 | 4 | Minimum | 29.55 | 0
3608 | 08/16/1996 | 4 | Minimum | 30.4 | 0
3609 | 08/17/1996 | 4 | Minimum | 29.51 | 0
3610 | 08/18/1996 | 4 | Minimum | 28.51 | 0
3611 | 08/19/1996 | 4 | Minimum | 27.96 | 0
15008 | 06/07/1996 | 14 | Minimum | 18.33 | 0
15009 | 06/08/1996 | 14 | Minimum | 18.56 | 0
15010 | 06/09/1996 | 14 | Minimum | 18.83 | 0
15011 | 06/10/1996 | 14 | Minimum | 19.08 | 0
2685 | 03/28/1997 | 3 | Minimum | 14.19 | 0
5024 | 05/12/1997 | 5 | Minimum | 22.33 | 1 | Estimated From Hourly Temperature Data
5025 | 05/13/1997 | 5 | Minimum | 23.38 | 1 | Estimated From Hourly Temperature Data
5026 | 05/14/1997 | 5 | Minimum | 23.03 | 1 | Estimated From Hourly Temperature Data
5027 | 05/15/1997 | 5 | Minimum | 22.18 | 1 | Estimated From Hourly Temperature Data
5028 | 05/16/1997 | 5 | Minimum | 18.6 | 1 | Estimated From Hourly Temperature Data
5029 | 05/17/1997 | 5 | Minimum | 19.86 | 1 | Estimated From Hourly Temperature Data
5030 | 05/18/1997 | 5 | Minimum | 19.3 | 1 | Estimated From Hourly Temperature Data
5031 | 05/19/1997 | 5 | Minimum | 18.58 | 1 | Estimated From Hourly Temperature Data
5032 | 05/20/1997 | 5 | Minimum | 18.67 | 1 | Estimated From Hourly Temperature Data
5033 | 05/21/1997 | 5 | Minimum | 19.87 | 1 | Estimated From Hourly Temperature Data
5034 | 05/22/1997 | 5 | Minimum | 19.47 | 1 | Estimated From Hourly Temperature Data
5035 | 05/23/1997 | 5 | Minimum | 18.17 | 1 | Estimated From Hourly Temperature Data
5036 | 05/24/1997 | 5 | Minimum | 17.12 | 1 | Estimated From Hourly Temperature Data
5037 | 05/25/1997 | 5 | Minimum | 25.68 | 1 | Estimated From Hourly Temperature Data
5038 | 05/26/1997 | 5 | Minimum | 19.89 | 1 | Estimated From Hourly Temperature Data
5039 | 05/27/1997 | 5 | Minimum | 19.28 | 1 | Estimated From Hourly Temperature Data
5040 | 05/28/1997 | 5 | Minimum | 18.47 | 1 | Estimated From Hourly Temperature Data
5041 | 05/29/1997 | 5 | Minimum | 20.03 | 1 | Estimated From Hourly Temperature Data
5042 | 05/30/1997 | 5 | Minimum | 20.75 | 1 | Estimated From Hourly Temperature Data
5043 | 05/31/1997 | 5 | Minimum | 21.81 | 1 | Estimated From Hourly Temperature Data
5044 | 06/01/1997 | 5 | Minimum | 22.91 | 1 | Estimated From Hourly Temperature Data
5045 | 06/02/1997 | 5 | Minimum | 23.71 | 1 | Estimated From Hourly Temperature Data
5046 | 06/03/1997 | 5 | Minimum | 25.48 | 1 | Estimated From Hourly Temperature Data
5047 | 06/04/1997 | 5 | Minimum | 26.38 | 1 | Estimated From Hourly Temperature Data
5048 | 06/05/1997 | 5 | Minimum | 26.98 | 1 | Estimated From Hourly Temperature Data
5049 | 06/06/1997 | 5 | Minimum | 27.73 | 1 | Estimated From Hourly Temperature Data
5050 | 06/07/1997 | 5 | Minimum | 28.68 | 1 | Estimated From Hourly Temperature Data
5051 | 06/08/1997 | 5 | Minimum | 28.79 | 1 | Estimated From Hourly Temperature Data
5052 | 06/09/1997 | 5 | Minimum | 28.75 | 1 | Estimated From Hourly Temperature Data
5053 | 06/10/1997 | 5 | Minimum | 28.29 | 1 | Estimated From Hourly Temperature Data
5054 | 06/11/1997 | 5 | Minimum | 28.21 | 1 | Estimated From Hourly Temperature Data
5055 | 06/12/1997 | 5 | Minimum | 28.82 | 1 | Estimated From Hourly Temperature Data
5056 | 06/13/1997 | 5 | Minimum | 29.46 | 1 | Estimated From Hourly Temperature Data
5057 | 06/14/1997 | 5 | Minimum | 29.52 | 1 | Estimated From Hourly Temperature Data
5058 | 06/15/1997 | 5 | Minimum | 29.56 | 1 | Estimated From Hourly Temperature Data
5059 | 06/16/1997 | 5 | Minimum | 29.61 | 1 | Estimated From Hourly Temperature Data
5060 | 06/17/1997 | 5 | Minimum | 29.24 | 1 | Estimated From Hourly Temperature Data
5061 | 06/18/1997 | 5 | Minimum | 28.45 | 1 | Estimated From Hourly Temperature Data
5062 | 06/19/1997 | 5 | Minimum | 28.45 | 1 | Estimated From Hourly Temperature Data
5063 | 06/20/1997 | 5 | Minimum | 28.68 | 1 | Estimated From Hourly Temperature Data
5064 | 06/21/1997 | 5 | Minimum | 28.55 | 1 | Estimated From Hourly Temperature Data
5065 | 06/22/1997 | 5 | Minimum | 27.97 | 1 | Estimated From Hourly Temperature Data
5066 | 06/23/1997 | 5 | Minimum | 28.59 | 1 | Estimated From Hourly Temperature Data
5067 | 06/24/1997 | 5 | Minimum | 27.54 | 1 | Estimated From Hourly Temperature Data
5068 | 06/25/1997 | 5 | Minimum | 20.5 | 1 | Estimated From Hourly Temperature Data
5069 | 06/26/1997 | 5 | Minimum | 22.05 | 1 | Estimated From Hourly Temperature Data
5070 | 06/27/1997 | 5 | Minimum | 21.56 | 1 | Estimated From Hourly Temperature Data
5071 | 06/28/1997 | 5 | Minimum | 23.12 | 1 | Estimated From Hourly Temperature Data
5072 | 06/29/1997 | 5 | Minimum | 24.99 | 1 | Estimated From Hourly Temperature Data
4762 | 08/23/1996 | 5 | Minimum | 29.12 | 0
4763 | 08/24/1996 | 5 | Minimum | 29.89 | 0
4764 | 08/25/1996 | 5 | Minimum | 29.82 | 0
4765 | 08/26/1996 | 5 | Minimum | 30.2 | 0
4766 | 08/27/1996 | 5 | Minimum | 28.74 | 0
4767 | 08/28/1996 | 5 | Minimum | 28.5 | 0
4768 | 08/29/1996 | 5 | Minimum | 28.76 | 0
4769 | 08/30/1996 | 5 | Minimum | 29.45 | 0
4770 | 08/31/1996 | 5 | Minimum | 29.64 | 0
4771 | 09/01/1996 | 5 | Minimum | 29.08 | 0
4772 | 09/02/1996 | 5 | Minimum | 28.82 | 0
4773 | 09/03/1996 | 5 | Minimum | 28.43 | 0
4774 | 09/04/1996 | 5 | Minimum | 28.18 | 0
4775 | 09/05/1996 | 5 | Minimum | 26.83 | 0
4776 | 09/06/1996 | 5 | Minimum | 25.88 | 0
4777 | 09/07/1996 | 5 | Minimum | 25.9 | 0
4778 | 09/08/1996 | 5 | Minimum | 26.46 | 0
4779 | 09/09/1996 | 5 | Minimum | 27.16 | 0
4780 | 09/10/1996 | 5 | Minimum | 28.28 | 0
4781 | 09/11/1996 | 5 | Minimum | 28.31 | 0
4782 | 09/12/1996 | 5 | Minimum | 27.63 | 0
4783 | 09/13/1996 | 5 | Minimum | 25.89 | 0
4784 | 09/14/1996 | 5 | Minimum | 23.66 | 0
4785 | 09/15/1996 | 5 | Minimum | 24.67 | 0
4786 | 09/16/1996 | 5 | Minimum | 23.38 | 0
4787 | 09/17/1996 | 5 | Minimum | 22.65 | 0
4788 | 09/18/1996 | 5 | Minimum | 22.74 | 0
4789 | 09/19/1996 | 5 | Minimum | 22.47 | 0
4790 | 09/20/1996 | 5 | Minimum | 23.05 | 0
4791 | 09/21/1996 | 5 | Minimum | 24.14 | 0
4792 | 09/22/1996 | 5 | Minimum | 24.26 | 0
4793 | 09/23/1996 | 5 | Minimum | 23.78 | 0
4794 | 09/24/1996 | 5 | Minimum | 23.57 | 0
4795 | 09/25/1996 | 5 | Minimum | 23.68 | 0
4796 | 09/26/1996 | 5 | Minimum | 23.04 | 0
4797 | 09/27/1996 | 5 | Minimum | 22.49 | 0
4798 | 09/28/1996 | 5 | Minimum | 22.46 | 0
4799 | 09/29/1996 | 5 | Minimum | 22.74 | 0
4800 | 09/30/1996 | 5 | Minimum | 23.54 | 0
4801 | 10/01/1996 | 5 | Minimum | 23.82 | 0
4802 | 10/02/1996 | 5 | Minimum | 23.72 | 0
4803 | 10/03/1996 | 5 | Minimum | 23.59 | 0
4804 | 10/04/1996 | 5 | Minimum | 23.38 | 0
4805 | 10/05/1996 | 5 | Minimum | 23.23 | 0
4806 | 10/06/1996 | 5 | Minimum | 23.26 | 0
4807 | 10/07/1996 | 5 | Minimum | 23.18 | 0
4808 | 10/08/1996 | 5 | Minimum | 23 | 0
4809 | 10/09/1996 | 5 | Minimum | 22.94 | 0
4810 | 10/10/1996 | 5 | Minimum | 23.64 | 0
4811 | 10/11/1996 | 5 | Minimum | 23.41 | 0
4812 | 10/12/1996 | 5 | Minimum | 22.51 | 0
4813 | 10/13/1996 | 5 | Minimum | 21.96 | 0
4814 | 10/14/1996 | 5 | Minimum | 21.1 | 0
4815 | 10/15/1996 | 5 | Minimum | 20.33 | 0
4816 | 10/16/1996 | 5 | Minimum | 19.72 | 0
4817 | 10/17/1996 | 5 | Minimum | 18.01 | 0
4818 | 10/18/1996 | 5 | Minimum | 17.51 | 0
4819 | 10/19/1996 | 5 | Minimum | 17.12 | 0
4820 | 10/20/1996 | 5 | Minimum | 15.17 | 0
4821 | 10/21/1996 | 5 | Minimum | 14.09 | 0
4822 | 10/22/1996 | 5 | Minimum | 13.42 | 0
4823 | 10/23/1996 | 5 | Minimum | 14.68 | 0
4824 | 10/24/1996 | 5 | Minimum | 15.59 | 0
4825 | 10/25/1996 | 5 | Minimum | 14.3 | 0
4826 | 10/26/1996 | 5 | Minimum | 12.31 | 0
4827 | 10/27/1996 | 5 | Minimum | 11.02 | 0
4828 | 10/28/1996 | 5 | Minimum | 11.14 | 0
4829 | 10/29/1996 | 5 | Minimum | 11.61 | 0
4830 | 10/30/1996 | 5 | Minimum | 10.23 | 0
4831 | 10/31/1996 | 5 | Minimum | 10.6 | 0
4832 | 11/01/1996 | 5 | Minimum | 9.8 | 0
4833 | 11/02/1996 | 5 | Minimum | 10.42 | 0
4834 | 11/03/1996 | 5 | Minimum | 10.65 | 0
4835 | 11/04/1996 | 5 | Minimum | 11.99 | 0
4836 | 11/05/1996 | 5 | Minimum | 10.82 | 0
4837 | 11/06/1996 | 5 | Minimum | 9.68 | 0
4838 | 11/07/1996 | 5 | Minimum | 9.37 | 0
4839 | 11/08/1996 | 5 | Minimum | 9.7 | 0
4840 | 11/09/1996 | 5 | Minimum | 9.94 | 0
4841 | 11/10/1996 | 5 | Minimum | 10.17 | 0
4842 | 11/11/1996 | 5 | Minimum | 10.62 | 0
4843 | 11/12/1996 | 5 | Minimum | 11.14 | 0
4844 | 11/13/1996 | 5 | Minimum | 11.1 | 0
4845 | 11/14/1996 | 5 | Minimum | 11.41 | 0
4846 | 11/15/1996 | 5 | Minimum | 10.83 | 0
4847 | 11/16/1996 | 5 | Minimum | 9.02 | 0
4848 | 11/17/1996 | 5 | Minimum | 6.728 | 0
4849 | 11/18/1996 | 5 | Minimum | 9.44 | 0
4850 | 11/19/1996 | 5 | Minimum | 10.98 | 0
4851 | 11/20/1996 | 5 | Minimum | 10.49 | 0
4852 | 11/21/1996 | 5 | Minimum | 10.73 | 0
4853 | 11/22/1996 | 5 | Minimum | 10.43 | 0
4854 | 11/23/1996 | 5 | Minimum | 10 | 0
4855 | 11/24/1996 | 5 | Minimum | 10.07 | 0
4856 | 11/25/1996 | 5 | Minimum | 9.11 | 0
4857 | 11/26/1996 | 5 | Minimum | 9.21 | 0
4858 | 11/27/1996 | 5 | Minimum | 7.97 | 0
4859 | 11/28/1996 | 5 | Minimum | 7.78 | 0
4860 | 11/29/1996 | 5 | Minimum | 7.01 | 0
4861 | 11/30/1996 | 5 | Minimum | 6.181 | 0
4862 | 12/01/1996 | 5 | Minimum | 6.834 | 0
1588 | 05/17/1997 | 2 | Minimum | 15.826 | 1 | Estimated From Hourly Temperature Data
4867 | 12/06/1996 | 5 | Minimum | 6.763 | 0
4868 | 12/07/1996 | 5 | Minimum | 6.501 | 0
4869 | 12/08/1996 | 5 | Minimum | 7.16 | 0
4870 | 12/09/1996 | 5 | Minimum | 8.44 | 0
4871 | 12/10/1996 | 5 | Minimum | 7.85 | 0
4872 | 12/11/1996 | 5 | Minimum | 7.51 | 0
4873 | 12/12/1996 | 5 | Minimum | 8.23 | 0
4874 | 12/13/1996 | 5 | Minimum | 8.93 | 0
4875 | 12/14/1996 | 5 | Minimum | 7.98 | 0
4876 | 12/15/1996 | 5 | Minimum | 6.405 | 0
4877 | 12/16/1996 | 5 | Minimum | 5.624 | 0
4878 | 12/17/1996 | 5 | Minimum | 6.084 | 0
4879 | 12/18/1996 | 5 | Minimum | 4.943 | 0
4880 | 12/19/1996 | 5 | Minimum | 4.239 | 1 | Estimated From Hourly Temperature Data
4881 | 12/20/1996 | 5 | Minimum | 3.4 | 1 | Estimated From Hourly Temperature Data
4882 | 12/21/1996 | 5 | Minimum | 6 | 1 | Estimated From Hourly Temperature Data
4883 | 12/22/1996 | 5 | Minimum | 5 | 1 | Estimated From Hourly Temperature Data
4884 | 12/23/1996 | 5 | Minimum | 3.5 | 1 | Estimated From Hourly Temperature Data
4885 | 12/24/1996 | 5 | Minimum | 1.6 | 1 | Estimated From Hourly Temperature Data
4886 | 12/25/1996 | 5 | Minimum | 1.5 | 1 | Estimated From Hourly Temperature Data
4887 | 12/26/1996 | 5 | Minimum | 4.7 | 1 | Estimated From Hourly Temperature Data
4888 | 12/27/1996 | 5 | Minimum | 5.7 | 1 | Estimated From Hourly Temperature Data
4889 | 12/28/1996 | 5 | Minimum | 6.9 | 1 | Estimated From Hourly Temperature Data
4890 | 12/29/1996 | 5 | Minimum | 7.5 | 1 | Estimated From Hourly Temperature Data
4891 | 12/30/1996 | 5 | Minimum | 7.2 | 1 | Estimated From Hourly Temperature Data
4892 | 12/31/1996 | 5 | Minimum | 9.7 | 1 | Estimated From Hourly Temperature Data
4893 | 01/01/1997 | 5 | Minimum | 13.5 | 1 | Estimated From Hourly Temperature Data
4894 | 01/02/1997 | 5 | Minimum | 10.9 | 1 | Estimated From Hourly Temperature Data
4895 | 01/03/1997 | 5 | Minimum | 8.4 | 1 | Estimated From Hourly Temperature Data
4896 | 01/04/1997 | 5 | Minimum | 7.2 | 1 | Estimated From Hourly Temperature Data
4897 | 01/05/1997 | 5 | Minimum | 5.4 | 1 | Estimated From Hourly Temperature Data
4898 | 01/06/1997 | 5 | Minimum | 3.1 | 1 | Estimated From Hourly Temperature Data
4899 | 01/07/1997 | 5 | Minimum | 2.7 | 1 | Estimated From Hourly Temperature Data
4900 | 01/08/1997 | 5 | Minimum | 2.9 | 1 | Estimated From Hourly Temperature Data
4901 | 01/09/1997 | 5 | Minimum | 3.7 | 1 | Estimated From Hourly Temperature Data
4902 | 01/10/1997 | 5 | Minimum | 4.2 | 1 | Estimated From Hourly Temperature Data
4903 | 01/11/1997 | 5 | Minimum | 4.3 | 1 | Estimated From Hourly Temperature Data
4904 | 01/12/1997 | 5 | Minimum | 2.8 | 1 | Estimated From Hourly Temperature Data
4905 | 01/13/1997 | 5 | Minimum | 0.8 | 1 | Estimated From Hourly Temperature Data
4906 | 01/14/1997 | 5 | Minimum | -0.7 | 1 | Estimated From Hourly Temperature Data
4907 | 01/15/1997 | 5 | Minimum | 1.3 | 1 | Estimated From Hourly Temperature Data
4908 | 01/16/1997 | 5 | Minimum | 1.5 | 1 | Estimated From Hourly Temperature Data
4909 | 01/17/1997 | 5 | Minimum | 2.7 | 1 | Estimated From Hourly Temperature Data
4910 | 01/18/1997 | 5 | Minimum | 3.4 | 1 | Estimated From Hourly Temperature Data
4911 | 01/19/1997 | 5 | Minimum | 4.7 | 1 | Estimated From Hourly Temperature Data
4912 | 01/20/1997 | 5 | Minimum | 3.6 | 1 | Estimated From Hourly Temperature Data
4913 | 01/21/1997 | 5 | Minimum | 4.185 | 0
4914 | 01/22/1997 | 5 | Minimum | 4.873 | 0
4915 | 01/23/1997 | 5 | Minimum | 4.185 | 0
4916 | 01/24/1997 | 5 | Minimum | 4.172 | 0
4917 | 01/25/1997 | 5 | Minimum | 3.445 | 0
4918 | 01/26/1997 | 5 | Minimum | 5.314 | 0
4919 | 01/27/1997 | 5 | Minimum | 5.124 | 0
4920 | 01/28/1997 | 5 | Minimum | 5.764 | 0
4921 | 01/29/1997 | 5 | Minimum | 6.448 | 0
4922 | 01/30/1997 | 5 | Minimum | 5.822 | 0
4923 | 01/31/1997 | 5 | Minimum | 6.544 | 0
4924 | 02/01/1997 | 5 | Minimum | 6.848 | 0
4925 | 02/02/1997 | 5 | Minimum | 7.39 | 0
4926 | 02/03/1997 | 5 | Minimum | 7.05 | 0
4927 | 02/04/1997 | 5 | Minimum | 7.19 | 0
4928 | 02/05/1997 | 5 | Minimum | 6.672 | 0
4929 | 02/06/1997 | 5 | Minimum | 5.861 | 0
4930 | 02/07/1997 | 5 | Minimum | 5.861 | 0
4931 | 02/08/1997 | 5 | Minimum | 6.799 | 0
4932 | 02/09/1997 | 5 | Minimum | 5.778 | 0
4933 | 02/10/1997 | 5 | Minimum | 6.466 | 0
4934 | 02/11/1997 | 5 | Minimum | 6.427 | 0
4935 | 02/12/1997 | 5 | Minimum | 7.21 | 0
3966 | 08/09/1997 | 4 | Minimum | 31.97 | 0
3967 | 08/10/1997 | 4 | Minimum | 29.76 | 0
3968 | 08/11/1997 | 4 | Minimum | 30.09 | 0
3969 | 08/12/1997 | 4 | Minimum | 30.11 | 0
3970 | 08/13/1997 | 4 | Minimum | 30.18 | 0
3971 | 08/14/1997 | 4 | Minimum | 31.26 | 0
3972 | 08/15/1997 | 4 | Minimum | 32.07 | 0
3973 | 08/16/1997 | 4 | Minimum | 31.27 | 0
3974 | 08/17/1997 | 4 | Minimum | 30.52 | 0
3975 | 08/18/1997 | 4 | Minimum | -996 | 0
3976 | 08/19/1997 | 4 | Minimum | 30.23 | 0
3977 | 08/20/1997 | 4 | Minimum | 29.34 | 0
3978 | 08/21/1997 | 4 | Minimum | 29.43 | 0
3979 | 08/22/1997 | 4 | Minimum | 30.16 | 0
3980 | 08/23/1997 | 4 | Minimum | 30.64 | 0
3981 | 08/24/1997 | 4 | Minimum | 29.61 | 0
3982 | 08/25/1997 | 4 | Minimum | 29.51 | 0
3983 | 08/26/1997 | 4 | Minimum | 29.71 | 0
3984 | 08/27/1997 | 4 | Minimum | 28.55 | 0
3985 | 08/28/1997 | 4 | Minimum | 28.47 | 0
3986 | 08/29/1997 | 4 | Minimum | 27.9 | 0
3987 | 08/30/1997 | 4 | Minimum | 28.4 | 0
3988 | 08/31/1997 | 4 | Minimum | 28.79 | 0
3989 | 09/01/1997 | 4 | Minimum | 28.5 | 0
3990 | 09/02/1997 | 4 | Minimum | 27.81 | 0
3991 | 09/03/1997 | 4 | Minimum | 25.17 | 0
3992 | 09/04/1997 | 4 | Minimum | 26.17 | 0
3993 | 09/05/1997 | 4 | Minimum | 27.47 | 0
3994 | 09/06/1997 | 4 | Minimum | 26.78 | 0
3995 | 09/07/1997 | 4 | Minimum | 27.37 | 0
3996 | 09/08/1997 | 4 | Minimum | 27.54 | 0
3997 | 09/09/1997 | 4 | Minimum | 27.84 | 0
3998 | 09/10/1997 | 4 | Minimum | 26.99 | 0
3999 | 09/11/1997 | 4 | Minimum | 26.47 | 0
4000 | 09/12/1997 | 4 | Minimum | 26.23 | 0
4001 | 09/13/1997 | 4 | Minimum | 26.58 | 0
4002 | 09/14/1997 | 4 | Minimum | 26.66 | 0
4003 | 09/15/1997 | 4 | Minimum | 25.33 | 0
4004 | 09/16/1997 | 4 | Minimum | 23.86 | 0
4005 | 09/17/1997 | 4 | Minimum | 23.77 | 0
4006 | 09/18/1997 | 4 | Minimum | 24.49 | 0
4007 | 09/19/1997 | 4 | Minimum | 23.46 | 0
4008 | 09/20/1997 | 4 | Minimum | 21.56 | 0
4009 | 09/21/1997 | 4 | Minimum | 22.17 | 0
4010 | 09/22/1997 | 4 | Minimum | 22.69 | 0
4011 | 09/23/1997 | 4 | Minimum | 22.87 | 0
4012 | 09/24/1997 | 4 | Minimum | 23.26 | 0
4013 | 09/25/1997 | 4 | Minimum | 23.98 | 0
4014 | 09/26/1997 | 4 | Minimum | 21.5 | 0
4015 | 09/27/1997 | 4 | Minimum | 21.9 | 0
4016 | 09/28/1997 | 4 | Minimum | 21.48 | 0
4017 | 09/29/1997 | 4 | Minimum | 21.55 | 0
4018 | 09/30/1997 | 4 | Minimum | 22.92 | 0
4019 | 10/01/1997 | 4 | Minimum | 23.51 | 0
4020 | 10/02/1997 | 4 | Minimum | 23.45 | 0
4021 | 10/03/1997 | 4 | Minimum | 21.03 | 0
4022 | 10/04/1997 | 4 | Minimum | 20.74 | 0
4023 | 10/05/1997 | 4 | Minimum | 20.36 | 0
4024 | 10/06/1997 | 4 | Minimum | 18.94 | 0
4025 | 10/07/1997 | 4 | Minimum | 17.95 | 0
4026 | 10/08/1997 | 4 | Minimum | 17.07 | 0
4027 | 10/09/1997 | 4 | Minimum | 17.6 | 0
4028 | 10/10/1997 | 4 | Minimum | 17.15 | 0
4029 | 10/11/1997 | 4 | Minimum | 15.58 | 0
4030 | 10/12/1997 | 4 | Minimum | 13.7 | 0
4031 | 10/13/1997 | 4 | Minimum | 13.93 | 0
4032 | 10/14/1997 | 4 | Minimum | 14.34 | 0
4033 | 10/15/1997 | 4 | Minimum | 15.09 | 0
4034 | 10/16/1997 | 4 | Minimum | 15.75 | 0
4035 | 10/17/1997 | 4 | Minimum | 16.59 | 0
4036 | 10/18/1997 | 4 | Minimum | 16.83 | 0
4037 | 10/19/1997 | 4 | Minimum | 16.58 | 0
4038 | 10/20/1997 | 4 | Minimum | 16.3 | 0
4039 | 10/21/1997 | 4 | Minimum | 15.33 | 0
4040 | 10/22/1997 | 4 | Minimum | 15.36 | 0
4041 | 10/23/1997 | 4 | Minimum | 17.01 | 0
4042 | 10/24/1997 | 4 | Minimum | 15.7 | 0
4043 | 10/25/1997 | 4 | Minimum | 12.91 | 0
4044 | 10/26/1997 | 4 | Minimum | 11.87 | 0
4045 | 10/27/1997 | 4 | Minimum | 12.39 | 0
4046 | 10/28/1997 | 4 | Minimum | 11.83 | 0
4047 | 10/29/1997 | 4 | Minimum | 12.78 | 0
4048 | 10/30/1997 | 4 | Minimum | 12.84 | 0
4049 | 10/31/1997 | 4 | Minimum | 14.67 | 0
4050 | 11/01/1997 | 4 | Minimum | 14.47 | 0
4051 | 11/02/1997 | 4 | Minimum | 13.81 | 0
4052 | 11/03/1997 | 4 | Minimum | 13.65 | 0
4053 | 11/04/1997 | 4 | Minimum | 12.47 | 0
4054 | 11/05/1997 | 4 | Minimum | 11.84 | 0
4055 | 11/06/1997 | 4 | Minimum | 12.21 | 0
4056 | 11/07/1997 | 4 | Minimum | 12.69 | 0
4057 | 11/08/1997 | 4 | Minimum | 11.32 | 0
4058 | 11/09/1997 | 4 | Minimum | 10.2 | 0
4059 | 11/10/1997 | 4 | Minimum | 9.94 | 0
4060 | 11/11/1997 | 4 | Minimum | 10.23 | 0
4061 | 11/12/1997 | 4 | Minimum | 10.18 | 0
4062 | 11/13/1997 | 4 | Minimum | 8.96 | 0
10840 | 08/01/1997 | 10 | Minimum | 27.65 | 0
1728 | 10/04/1997 | 2 | Minimum | 15.14 | 0
1729 | 10/05/1997 | 2 | Minimum | 14.71 | 0
1730 | 10/06/1997 | 2 | Minimum | 12.73 | 0
2518 | 10/12/1996 | 3 | Minimum | 18.43 | 0
2519 | 10/13/1996 | 3 | Minimum | 18.24 | 0
2520 | 10/14/1996 | 3 | Minimum | 16.9 | 0
2521 | 10/15/1996 | 3 | Minimum | 15.65 | 0
2522 | 10/16/1996 | 3 | Minimum | 15.1 | 0
2523 | 10/17/1996 | 3 | Minimum | 12.24 | 0
2524 | 10/18/1996 | 3 | Minimum | 12.66 | 0
2525 | 10/19/1996 | 3 | Minimum | 12.74 | 0
2526 | 10/20/1996 | 3 | Minimum | 8.83 | 0
2527 | 10/21/1996 | 3 | Minimum | 7.78 | 0
2528 | 10/22/1996 | 3 | Minimum | 7.5 | 0
2529 | 10/23/1996 | 3 | Minimum | 11.21 | 0
2530 | 10/24/1996 | 3 | Minimum | 13.29 | 0
2531 | 10/25/1996 | 3 | Minimum | 9.58 | 0
2532 | 10/26/1996 | 3 | Minimum | 7.99 | 0
2533 | 10/27/1996 | 3 | Minimum | 5.464 | 0
2534 | 10/28/1996 | 3 | Minimum | 6.191 | 0
2535 | 10/29/1996 | 3 | Minimum | 8.87 | 0
2536 | 10/30/1996 | 3 | Minimum | 7.67 | 0
2537 | 10/31/1996 | 3 | Minimum | 7.36 | 0
2538 | 11/01/1996 | 3 | Minimum | 5.3 | 0
2539 | 11/02/1996 | 3 | Minimum | 6.338 | 0
2540 | 11/03/1996 | 3 | Minimum | 6.523 | 0
2541 | 11/04/1996 | 3 | Minimum | 9.98 | 0
2542 | 11/05/1996 | 3 | Minimum | 6.555 | 0
2543 | 11/06/1996 | 3 | Minimum | 4.42 | 0
2544 | 11/07/1996 | 3 | Minimum | 4.506 | 0
2545 | 11/08/1996 | 3 | Minimum | 5.464 | 0
2546 | 11/09/1996 | 3 | Minimum | 5.847 | 0
2547 | 11/10/1996 | 3 | Minimum | 6.267 | 0
2548 | 11/11/1996 | 3 | Minimum | 7.42 | 0
2549 | 11/12/1996 | 3 | Minimum | 8.69 | 0
2550 | 11/13/1996 | 3 | Minimum | 8.23 | 0
2551 | 11/14/1996 | 3 | Minimum | 8.53 | 0
2552 | 11/15/1996 | 3 | Minimum | 7.85 | 0
2553 | 11/16/1996 | 3 | Minimum | 4.036 | 0
2554 | 11/17/1996 | 3 | Minimum | 5.536 | 0
2555 | 11/18/1996 | 3 | Minimum | 8.64 | 0
2556 | 11/19/1996 | 3 | Minimum | 8.97 | 0
2557 | 11/20/1996 | 3 | Minimum | 7.77 | 0
2558 | 11/21/1996 | 3 | Minimum | 8.1 | 0
2559 | 11/22/1996 | 3 | Minimum | 8.17 | 0
2560 | 11/23/1996 | 3 | Minimum | 6.89 | 0
2561 | 11/24/1996 | 3 | Minimum | 7.36 | 0
2562 | 11/25/1996 | 3 | Minimum | 5.569 | 0
2563 | 11/26/1996 | 3 | Minimum | 5.743 | 0
2564 | 11/27/1996 | 3 | Minimum | 3.081 | 0
2565 | 11/28/1996 | 3 | Minimum | 3.976 | 0
2566 | 11/29/1996 | 3 | Minimum | 3.336 | 0
2567 | 11/30/1996 | 3 | Minimum | 1.642 | 0
2568 | 12/01/1996 | 3 | Minimum | 4.339 | 0
2569 | 12/02/1996 | 3 | Minimum | 2.139 | 0
2570 | 12/03/1996 | 3 | Minimum | 1.05 | 0
2571 | 12/04/1996 | 3 | Minimum | 1.326 | 0
2572 | 12/05/1996 | 3 | Minimum | 5.515 | 0
2573 | 12/06/1996 | 3 | Minimum | 4.646 | 0
2574 | 12/07/1996 | 3 | Minimum | 3.561 | 0
2575 | 12/08/1996 | 3 | Minimum | 5.489 | 0
2576 | 12/09/1996 | 3 | Minimum | 7.43 | 0
2577 | 12/10/1996 | 3 | Minimum | 6.697 | 0
2578 | 12/11/1996 | 3 | Minimum | 5.188 | 0
2579 | 12/12/1996 | 3 | Minimum | 6.739 | 0
2580 | 12/13/1996 | 3 | Minimum | 7.99 | 0
2581 | 12/14/1996 | 3 | Minimum | 4.036 | 0
2582 | 12/15/1996 | 3 | Minimum | 1.905 | 0
2583 | 12/16/1996 | 3 | Minimum | 1.499 | 0
2584 | 12/17/1996 | 3 | Minimum | 2.978 | 0
2585 | 12/18/1996 | 3 | Minimum | 0.495 | 0
2586 | 12/19/1996 | 3 | Minimum | -0.228 | 1 | Estimated From Hourly Temperature Data
2587 | 12/20/1996 | 3 | Minimum | -0.95 | 1 | Estimated From Hourly Temperature Data
2588 | 12/21/1996 | 3 | Minimum | 2.65 | 1 | Estimated From Hourly Temperature Data
2589 | 12/22/1996 | 3 | Minimum | 1.35 | 1 | Estimated From Hourly Temperature Data
2590 | 12/23/1996 | 3 | Minimum | -0.85 | 1 | Estimated From Hourly Temperature Data
2591 | 12/24/1996 | 3 | Minimum | -3.85 | 1 | Estimated From Hourly Temperature Data
2592 | 12/25/1996 | 3 | Minimum | -3.75 | 1 | Estimated From Hourly Temperature Data
2593 | 12/26/1996 | 3 | Minimum | 1.75 | 1 | Estimated From Hourly Temperature Data
2594 | 12/27/1996 | 3 | Minimum | 2.05 | 1 | Estimated From Hourly Temperature Data
2595 | 12/28/1996 | 3 | Minimum | 3.45 | 1 | Estimated From Hourly Temperature Data
2596 | 12/29/1996 | 3 | Minimum | 4.45 | 1 | Estimated From Hourly Temperature Data
2597 | 12/30/1996 | 3 | Minimum | 3.55 | 1 | Estimated From Hourly Temperature Data
2598 | 12/31/1996 | 3 | Minimum | 7.25 | 1 | Estimated From Hourly Temperature Data
2599 | 01/01/1997 | 3 | Minimum | 12.25 | 1 | Estimated From Hourly Temperature Data
2600 | 01/02/1997 | 3 | Minimum | 6.75 | 1 | Estimated From Hourly Temperature Data
2601 | 01/03/1997 | 3 | Minimum | 3.95 | 1 | Estimated From Hourly Temperature Data
2602 | 01/04/1997 | 3 | Minimum | 2.45 | 1 | Estimated From Hourly Temperature Data
2603 | 01/05/1997 | 3 | Minimum | 0.45 | 1 | Estimated From Hourly Temperature Data
2604 | 01/06/1997 | 3 | Minimum | -2.55 | 1 | Estimated From Hourly Temperature Data
2605 | 01/07/1997 | 3 | Minimum | -2.65 | 1 | Estimated From Hourly Temperature Data
2606 | 01/08/1997 | 3 | Minimum | -2.35 | 1 | Estimated From Hourly Temperature Data
2607 | 01/09/1997 | 3 | Minimum | -0.65 | 1 | Estimated From Hourly Temperature Data
2608 | 01/10/1997 | 3 | Minimum | -0.35 | 1 | Estimated From Hourly Temperature Data
2609 | 01/11/1997 | 3 | Minimum | -0.15 | 1 | Estimated From Hourly Temperature Data
2610 | 01/12/1997 | 3 | Minimum | -2.85 | 1 | Estimated From Hourly Temperature Data
2611 | 01/13/1997 | 3 | Minimum | -5.95 | 1 | Estimated From Hourly Temperature Data
2612 | 01/14/1997 | 3 | Minimum | -7.65 | 1 | Estimated From Hourly Temperature Data
2613 | 01/15/1997 | 3 | Minimum | -3.85 | 1 | Estimated From Hourly Temperature Data
2614 | 01/16/1997 | 3 | Minimum | -3.75 | 1 | Estimated From Hourly Temperature Data
2615 | 01/17/1997 | 3 | Minimum | -1.35 | 1 | Estimated From Hourly Temperature Data
2616 | 01/18/1997 | 3 | Minimum | -0.35 | 1 | Estimated From Hourly Temperature Data
2617 | 01/19/1997 | 3 | Minimum | 1.05 | 1 | Estimated From Hourly Temperature Data
2618 | 01/20/1997 | 3 | Minimum | -0.15 | 1 | Estimated From Hourly Temperature Data
2619 | 01/21/1997 | 3 | Minimum | 3.011 | 0
2620 | 01/22/1997 | 3 | Minimum | 3.65 | 0
2621 | 01/23/1997 | 3 | Minimum | 2.712 | 0
2622 | 01/24/1997 | 3 | Minimum | 1.987 | 0
2623 | 01/25/1997 | 3 | Minimum | 2.474 | 0
2624 | 01/26/1997 | 3 | Minimum | 4.721 | 0
2625 | 01/27/1997 | 3 | Minimum | 2.573 | 0
2626 | 01/28/1997 | 3 | Minimum | 4.987 | 0
2627 | 01/29/1997 | 3 | Minimum | 5.683 | 0
2628 | 01/30/1997 | 3 | Minimum | 3.239 | 0
2629 | 01/31/1997 | 3 | Minimum | 4.961 | 0
2630 | 02/01/1997 | 3 | Minimum | 5.284 | 0
2631 | 02/02/1997 | 3 | Minimum | 5.459 | 0
2632 | 02/03/1997 | 3 | Minimum | 4.294 | 0
2633 | 02/04/1997 | 3 | Minimum | 5.185 | 0
2634 | 02/05/1997 | 3 | Minimum | 4.695 | 0
2635 | 02/06/1997 | 3 | Minimum | 2.031 | 0
2636 | 02/07/1997 | 3 | Minimum | 2.935 | 0
2637 | 02/08/1997 | 3 | Minimum | 5.126 | 0
2638 | 02/09/1997 | 3 | Minimum | 2.299 | 0
2639 | 02/10/1997 | 3 | Minimum | 4.728 | 0
2640 | 02/11/1997 | 3 | Minimum | 3.773 | 0
2641 | 02/12/1997 | 3 | Minimum | 5.676 | 0
2642 | 02/13/1997 | 3 | Minimum | 2.426 | 0
2643 | 02/14/1997 | 3 | Minimum | 3.087 | 0
2644 | 02/15/1997 | 3 | Minimum | 4.28 | 0
2645 | 02/16/1997 | 3 | Minimum | 5.955 | 0
2646 | 02/17/1997 | 3 | Minimum | 7.89 | 0
2647 | 02/18/1997 | 3 | Minimum | 4.714 | 0
2648 | 02/19/1997 | 3 | Minimum | 6.853 | 0
2649 | 02/20/1997 | 3 | Minimum | 6.853 | 0
2650 | 02/21/1997 | 3 | Minimum | 5.291 | 0
2651 | 02/22/1997 | 3 | Minimum | 6.58 | 0
2652 | 02/23/1997 | 3 | Minimum | 4.98 | 0
2653 | 02/24/1997 | 3 | Minimum | 3.06 | 0
2654 | 02/25/1997 | 3 | Minimum | 2.285 | 0
2655 | 02/26/1997 | 3 | Minimum | 7.45 | 0
2656 | 02/27/1997 | 3 | Minimum | 5.69 | 0
2657 | 02/28/1997 | 3 | Minimum | 3.759 | 0
2658 | 03/01/1997 | 3 | Minimum | 3.963 | 0
2659 | 03/02/1997 | 3 | Minimum | 6.374 | 0
2660 | 03/03/1997 | 3 | Minimum | 5.046 | 0
2661 | 03/04/1997 | 3 | Minimum | 2.559 | 0
2662 | 03/05/1997 | 3 | Minimum | 4.031 | 0
2663 | 03/06/1997 | 3 | Minimum | 6.066 | 0
2664 | 03/07/1997 | 3 | Minimum | 6.188 | 0
2665 | 03/08/1997 | 3 | Minimum | 6.909 | 0
2666 | 03/09/1997 | 3 | Minimum | 8.12 | 0
2667 | 03/10/1997 | 3 | Minimum | 8.66 | 0
2668 | 03/11/1997 | 3 | Minimum | 10.44 | 0
2669 | 03/12/1997 | 3 | Minimum | 9.13 | 0
2670 | 03/13/1997 | 3 | Minimum | 7.7 | 0
2671 | 03/14/1997 | 3 | Minimum | 8.17 | 0
2672 | 03/15/1997 | 3 | Minimum | 11.04 | 0
2673 | 03/16/1997 | 3 | Minimum | 12.8 | 0
2674 | 03/17/1997 | 3 | Minimum | 10.55 | 0
2675 | 03/18/1997 | 3 | Minimum | 10.61 | 0
2676 | 03/19/1997 | 3 | Minimum | 12.1 | 0
2677 | 03/20/1997 | 3 | Minimum | 15.02 | 0
2678 | 03/21/1997 | 3 | Minimum | 14.97 | 0
2679 | 03/22/1997 | 3 | Minimum | 13.23 | 0
2680 | 03/23/1997 | 3 | Minimum | 14.73 | 0
2681 | 03/24/1997 | 3 | Minimum | 14.2 | 0
2682 | 03/25/1997 | 3 | Minimum | 12.39 | 0
2683 | 03/26/1997 | 3 | Minimum | 13.16 | 0
2684 | 03/27/1997 | 3 | Minimum | 14.38 | 0
7992 | 03/16/1999 | 7 | Minimum | 10.87 | 0
2686 | 03/29/1997 | 3 | Minimum | 11.01 | 0
2687 | 03/30/1997 | 3 | Minimum | 11.64 | 0
2688 | 03/31/1997 | 3 | Minimum | 11.37 | 0
2689 | 04/01/1997 | 3 | Minimum | 8.58 | 0
2690 | 04/02/1997 | 3 | Minimum | 6.13 | 0
2691 | 04/03/1997 | 3 | Minimum | 7.32 | 0
2692 | 04/04/1997 | 3 | Minimum | 10.47 | 0
2693 | 04/05/1997 | 3 | Minimum | 8.27 | 0
2694 | 04/06/1997 | 3 | Minimum | 8.11 | 0
2695 | 04/07/1997 | 3 | Minimum | 10.55 | 0
2696 | 04/08/1997 | 3 | Minimum | 11.95 | 0
2697 | 04/09/1997 | 3 | Minimum | 11.32 | 0
2698 | 04/10/1997 | 3 | Minimum | 8.56 | 0
2699 | 04/11/1997 | 3 | Minimum | 9.61 | 0
2700 | 04/12/1997 | 3 | Minimum | 9.06 | 0
2701 | 04/13/1997 | 3 | Minimum | 9.79 | 0
2702 | 04/14/1997 | 3 | Minimum | 12.81 | 0
2703 | 04/15/1997 | 3 | Minimum | 13.75 | 0
2704 | 04/16/1997 | 3 | Minimum | 15.3 | 0
2705 | 04/17/1997 | 3 | Minimum | 16.06 | 0
2706 | 04/18/1997 | 3 | Minimum | 17.53 | 0
2707 | 04/19/1997 | 3 | Minimum | 17.2 | 0
2708 | 04/20/1997 | 3 | Minimum | 16.58 | 0
2709 | 04/21/1997 | 3 | Minimum | 17.48 | 0
2710 | 04/22/1997 | 3 | Minimum | 14.8 | 0
2711 | 04/23/1997 | 3 | Minimum | 15.19 | 0
2712 | 04/24/1997 | 3 | Minimum | 14.41 | 0
2713 | 04/25/1997 | 3 | Minimum | 14.53 | 0
2714 | 04/26/1997 | 3 | Minimum | 16.08 | 0
2715 | 04/27/1997 | 3 | Minimum | 19.29 | 0
2716 | 04/28/1997 | 3 | Minimum | 17.51 | 0
2717 | 04/29/1997 | 3 | Minimum | 17.23 | 1 | Estimated From Hourly Temperature Data
2718 | 04/30/1997 | 3 | Minimum | 16.61 | 1 | Estimated From Hourly Temperature Data
2719 | 05/01/1997 | 3 | Minimum | 17.52 | 1 | Estimated From Hourly Temperature Data
2720 | 05/02/1997 | 3 | Minimum | 14.83 | 1 | Estimated From Hourly Temperature Data
2721 | 05/03/1997 | 3 | Minimum | 15.22 | 1 | Estimated From Hourly Temperature Data
2722 | 05/04/1997 | 3 | Minimum | 14.45 | 1 | Estimated From Hourly Temperature Data
2723 | 05/05/1997 | 3 | Minimum | 14.57 | 1 | Estimated From Hourly Temperature Data
2724 | 05/06/1997 | 3 | Minimum | 16.13 | 1 | Estimated From Hourly Temperature Data
2725 | 05/07/1997 | 3 | Minimum | 19.32 | 1 | Estimated From Hourly Temperature Data
2726 | 05/08/1997 | 3 | Minimum | 17.54 | 1 | Estimated From Hourly Temperature Data
2727 | 05/09/1997 | 3 | Minimum | 14.52 | 1 | Estimated From Hourly Temperature Data
2728 | 05/10/1997 | 3 | Minimum | 16.621 | 1 | Estimated From Hourly Temperature Data
2729 | 05/11/1997 | 3 | Minimum | 18.601 | 1 | Estimated From Hourly Temperature Data
2730 | 05/12/1997 | 3 | Minimum | 20.651 | 1 | Estimated From Hourly Temperature Data
2731 | 05/13/1997 | 3 | Minimum | 21.831 | 1 | Estimated From Hourly Temperature Data
2732 | 05/14/1997 | 3 | Minimum | 21.491 | 1 | Estimated From Hourly Temperature Data
2733 | 05/15/1997 | 3 | Minimum | 20.141 | 1 | Estimated From Hourly Temperature Data
2734 | 05/16/1997 | 3 | Minimum | 16.391 | 1 | Estimated From Hourly Temperature Data
2735 | 05/17/1997 | 3 | Minimum | 17.411 | 1 | Estimated From Hourly Temperature Data
2736 | 05/18/1997 | 3 | Minimum | 15.861 | 1 | Estimated From Hourly Temperature Data
2737 | 05/19/1997 | 3 | Minimum | 14.651 | 1 | Estimated From Hourly Temperature Data
2738 | 05/20/1997 | 3 | Minimum | 14.721 | 1 | Estimated From Hourly Temperature Data
2739 | 05/21/1997 | 3 | Minimum | 17.281 | 1 | Estimated From Hourly Temperature Data
2740 | 05/22/1997 | 3 | Minimum | 16.751 | 1 | Estimated From Hourly Temperature Data
2741 | 05/23/1997 | 3 | Minimum | 14.591 | 1 | Estimated From Hourly Temperature Data
2742 | 05/24/1997 | 3 | Minimum | 12.731 | 1 | Estimated From Hourly Temperature Data
2743 | 05/25/1997 | 3 | Minimum | 23.86 | 1 | Estimated From Hourly Temperature Data
2744 | 05/26/1997 | 3 | Minimum | 24.87 | 1 | Estimated From Hourly Temperature Data
2745 | 05/27/1997 | 3 | Minimum | 19.156 | 1 | Estimated From Hourly Temperature Data
2746 | 05/28/1997 | 3 | Minimum | 16.166 | 1 | Estimated From Hourly Temperature Data
2747 | 05/29/1997 | 3 | Minimum | 19.006 | 1 | Estimated From Hourly Temperature Data
2748 | 05/30/1997 | 3 | Minimum | 19.346 | 1 | Estimated From Hourly Temperature Data
2749 | 05/31/1997 | 3 | Minimum | 20.926 | 1 | Estimated From Hourly Temperature Data
2750 | 06/01/1997 | 3 | Minimum | 22.276 | 1 | Estimated From Hourly Temperature Data
4761 | 08/22/1996 | 5 | Minimum | 28.83 | 0
4936 | 02/13/1997 | 5 | Minimum | 6.113 | 0
4937 | 02/14/1997 | 5 | Minimum | 6.363 | 0
4938 | 02/15/1997 | 5 | Minimum | 7.12 | 0
4939 | 02/16/1997 | 5 | Minimum | 7.98 | 0
4940 | 02/17/1997 | 5 | Minimum | 8.89 | 0
4941 | 02/18/1997 | 5 | Minimum | 8.04 | 0
4942 | 02/19/1997 | 5 | Minimum | 8.76 | 0
4943 | 02/20/1997 | 5 | Minimum | 9.03 | 0
4944 | 02/21/1997 | 5 | Minimum | 8.51 | 0
4945 | 02/22/1997 | 5 | Minimum | 8.59 | 0
4946 | 02/23/1997 | 5 | Minimum | 8.18 | 0
4947 | 02/24/1997 | 5 | Minimum | 6.845 | 0
4948 | 02/25/1997 | 5 | Minimum | 6.427 | 0
4949 | 02/26/1997 | 5 | Minimum | 8.58 | 0
4950 | 02/27/1997 | 5 | Minimum | 8.48 | 0
4951 | 02/28/1997 | 5 | Minimum | 6.934 | 0
4952 | 03/01/1997 | 5 | Minimum | 7.07 | 0
4953 | 03/02/1997 | 5 | Minimum | 7.69 | 0
4954 | 03/03/1997 | 5 | Minimum | 7.7 | 0
4955 | 03/04/1997 | 5 | Minimum | 6.704 | 0
4956 | 03/05/1997 | 5 | Minimum | 7.25 | 0
4957 | 03/06/1997 | 5 | Minimum | 8.34 | 0
4958 | 03/07/1997 | 5 | Minimum | 8.99 | 0
4959 | 03/08/1997 | 5 | Minimum | 9.56 | 0
4960 | 03/09/1997 | 5 | Minimum | 10.48 | 0
4961 | 03/10/1997 | 5 | Minimum | 11.09 | 0
4962 | 03/11/1997 | 5 | Minimum | 12.2 | 0
4963 | 03/12/1997 | 5 | Minimum | 12.11 | 0
4964 | 03/13/1997 | 5 | Minimum | 11.11 | 0
4965 | 03/14/1997 | 5 | Minimum | 11.33 | 0
4966 | 03/15/1997 | 5 | Minimum | 12.62 | 0
4967 | 03/16/1997 | 5 | Minimum | 13.44 | 0
4968 | 03/17/1997 | 5 | Minimum | 12.76 | 0
4969 | 03/18/1997 | 5 | Minimum | 13.2 | 0
4970 | 03/19/1997 | 5 | Minimum | 14.29 | 0
4971 | 03/20/1997 | 5 | Minimum | 15.55 | 0
4972 | 03/21/1997 | 5 | Minimum | 15.87 | 0
4973 | 03/22/1997 | 5 | Minimum | 15.19 | 0
4974 | 03/23/1997 | 5 | Minimum | 16.07 | 0
4975 | 03/24/1997 | 5 | Minimum | 16.37 | 0
4976 | 03/25/1997 | 5 | Minimum | 15.69 | 0
4977 | 03/26/1997 | 5 | Minimum | 15.94 | 0
4978 | 03/27/1997 | 5 | Minimum | 16.37 | 0
4979 | 03/28/1997 | 5 | Minimum | 16.39 | 0
4980 | 03/29/1997 | 5 | Minimum | 15.21 | 0
4981 | 03/30/1997 | 5 | Minimum | 15.16 | 0
4982 | 03/31/1997 | 5 | Minimum | 14.74 | 0
4983 | 04/01/1997 | 5 | Minimum | 12.95 | 0
4984 | 04/02/1997 | 5 | Minimum | 10.88 | 0
4985 | 04/03/1997 | 5 | Minimum | 11.23 | 0
4986 | 04/04/1997 | 5 | Minimum | 13.09 | 0
4987 | 04/05/1997 | 5 | Minimum | 12.57 | 0
4988 | 04/06/1997 | 5 | Minimum | 12.45 | 0
4989 | 04/07/1997 | 5 | Minimum | 13.36 | 0
4990 | 04/08/1997 | 5 | Minimum | 14.17 | 0
4991 | 04/09/1997 | 5 | Minimum | 13.82 | 0
4992 | 04/10/1997 | 5 | Minimum | 12.36 | 0
4993 | 04/11/1997 | 5 | Minimum | 12.68 | 0
4994 | 04/12/1997 | 5 | Minimum | 12.95 | 0
4995 | 04/13/1997 | 5 | Minimum | 13.27 | 0
4996 | 04/14/1997 | 5 | Minimum | 14.53 | 0
4997 | 04/15/1997 | 5 | Minimum | 15.84 | 0
4998 | 04/16/1997 | 5 | Minimum | 16.9 | 0
4999 | 04/17/1997 | 5 | Minimum | 17.81 | 0
5000 | 04/18/1997 | 5 | Minimum | 18.49 | 0
5001 | 04/19/1997 | 5 | Minimum | 18.39 | 0
5002 | 04/20/1997 | 5 | Minimum | 18.21 | 0
5003 | 04/21/1997 | 5 | Minimum | 18.37 | 0
5004 | 04/22/1997 | 5 | Minimum | 17.5 | 0
5005 | 04/23/1997 | 5 | Minimum | 17.57 | 0
5006 | 04/24/1997 | 5 | Minimum | 17.34 | 0
5007 | 04/25/1997 | 5 | Minimum | 17.71 | 0
5008 | 04/26/1997 | 5 | Minimum | 18.63 | 0
5009 | 04/27/1997 | 5 | Minimum | 20 | 0
5010 | 04/28/1997 | 5 | Minimum | 19.85 | 0
5011 | 04/29/1997 | 5 | Minimum | 18.39 | 1 | Estimated From Hourly Temperature Data
5012 | 04/30/1997 | 5 | Minimum | 18.23 | 1 | Estimated From Hourly Temperature Data
5013 | 05/01/1997 | 5 | Minimum | 18.37 | 1 | Estimated From Hourly Temperature Data
5014 | 05/02/1997 | 5 | Minimum | 17.52 | 1 | Estimated From Hourly Temperature Data
5015 | 05/03/1997 | 5 | Minimum | 17.58 | 1 | Estimated From Hourly Temperature Data
5016 | 05/04/1997 | 5 | Minimum | 17.36 | 1 | Estimated From Hourly Temperature Data
5017 | 05/05/1997 | 5 | Minimum | 17.72 | 1 | Estimated From Hourly Temperature Data
5018 | 05/06/1997 | 5 | Minimum | 18.64 | 1 | Estimated From Hourly Temperature Data
5019 | 05/07/1997 | 5 | Minimum | 20.03 | 1 | Estimated From Hourly Temperature Data
5020 | 05/08/1997 | 5 | Minimum | 19.87 | 1 | Estimated From Hourly Temperature Data
5021 | 05/09/1997 | 5 | Minimum | 18.2 | 1 | Estimated From Hourly Temperature Data
5022 | 05/10/1997 | 5 | Minimum | 19.69 | 1 | Estimated From Hourly Temperature Data
9442 | 11/23/1996 | 9 | Minimum | 12.63 | 0
1589 | 05/18/1997 | 2 | Minimum | 13.716 | 1 | Estimated From Hourly Temperature Data
1590 | 05/19/1997 | 2 | Minimum | 12.086 | 1 | Estimated From Hourly Temperature Data
1591 | 05/20/1997 | 2 | Minimum | 11.966 | 1 | Estimated From Hourly Temperature Data
1592 | 05/21/1997 | 2 | Minimum | 15.116 | 1 | Estimated From Hourly Temperature Data
1593 | 05/22/1997 | 2 | Minimum | 14.716 | 1 | Estimated From Hourly Temperature Data
1594 | 05/23/1997 | 2 | Minimum | 12.336 | 1 | Estimated From Hourly Temperature Data
1595 | 05/24/1997 | 2 | Minimum | 10.146 | 1 | Estimated From Hourly Temperature Data
1596 | 05/25/1997 | 2 | Minimum | 21.86 | 1 | Estimated From Hourly Temperature Data
1597 | 05/26/1997 | 2 | Minimum | 23.06 | 1 | Estimated From Hourly Temperature Data
1598 | 05/27/1997 | 2 | Minimum | 18.307 | 1 | Estimated From Hourly Temperature Data
1599 | 05/28/1997 | 2 | Minimum | 14.407 | 1 | Estimated From Hourly Temperature Data
1600 | 05/29/1997 | 2 | Minimum | 17.427 | 1 | Estimated From Hourly Temperature Data
1601 | 05/30/1997 | 2 | Minimum | 17.507 | 1 | Estimated From Hourly Temperature Data
1602 | 05/31/1997 | 2 | Minimum | 19.317 | 1 | Estimated From Hourly Temperature Data
1603 | 06/01/1997 | 2 | Minimum | 20.687 | 1 | Estimated From Hourly Temperature Data
1604 | 06/02/1997 | 2 | Minimum | 21.397 | 1 | Estimated From Hourly Temperature Data
1605 | 06/03/1997 | 2 | Minimum | 24.717 | 1 | Estimated From Hourly Temperature Data
1606 | 06/04/1997 | 2 | Minimum | 24.567 | 1 | Estimated From Hourly Temperature Data
1607 | 06/05/1997 | 2 | Minimum | 25.347 | 1 | Estimated From Hourly Temperature Data
1608 | 06/06/1997 | 2 | Minimum | 25.897 | 1 | Estimated From Hourly Temperature Data
1609 | 06/07/1997 | 2 | Minimum | 27.397 | 1 | Estimated From Hourly Temperature Data
1610 | 06/08/1997 | 2 | Minimum | 26.727 | 1 | Estimated From Hourly Temperature Data
1611 | 06/09/1997 | 2 | Minimum | 25.657 | 1 | Estimated From Hourly Temperature Data
1612 | 06/10/1997 | 2 | Minimum | 24.667 | 1 | Estimated From Hourly Temperature Data
1613 | 06/11/1997 | 2 | Minimum | 24.807 | 1 | Estimated From Hourly Temperature Data
1614 | 06/12/1997 | 2 | Minimum | 25.917 | 1 | Estimated From Hourly Temperature Data
1615 | 06/13/1997 | 2 | Minimum | 27.617 | 1 | Estimated From Hourly Temperature Data
1616 | 06/14/1997 | 2 | Minimum | 26.217 | 1 | Estimated From Hourly Temperature Data
1617 | 06/15/1997 | 2 | Minimum | 26.547 | 1 | Estimated From Hourly Temperature Data
1618 | 06/16/1997 | 2 | Minimum | 26.397 | 1 | Estimated From Hourly Temperature Data
1619 | 06/17/1997 | 2 | Minimum | 25.947 | 1 | Estimated From Hourly Temperature Data
1620 | 06/18/1997 | 2 | Minimum | 24.017 | 1 | Estimated From Hourly Temperature Data
1621 | 06/19/1997 | 2 | Minimum | 24.457 | 1 | Estimated From Hourly Temperature Data
1622 | 06/20/1997 | 2 | Minimum | 26.107 | 1 | Estimated From Hourly Temperature Data
1623 | 06/21/1997 | 2 | Minimum | 26.007 | 1 | Estimated From Hourly Temperature Data
1624 | 06/22/1997 | 2 | Minimum | 23.587 | 1 | Estimated From Hourly Temperature Data
1625 | 06/23/1997 | 2 | Minimum | 25.407 | 1 | Estimated From Hourly Temperature Data
1626 | 06/24/1997 | 2 | Minimum | 24.357 | 1 | Estimated From Hourly Temperature Data
1627 | 06/25/1997 | 2 | Minimum | 18.857 | 1 | Estimated From Hourly Temperature Data
1628 | 06/26/1997 | 2 | Minimum | 17.757 | 1 | Estimated From Hourly Temperature Data
1629 | 06/27/1997 | 2 | Minimum | 16.967 | 1 | Estimated From Hourly Temperature Data
1630 | 06/28/1997 | 2 | Minimum | 19.577 | 1 | Estimated From Hourly Temperature Data
1631 | 06/29/1997 | 2 | Minimum | 22.347 | 1 | Estimated From Hourly Temperature Data
1632 | 06/30/1997 | 2 | Minimum | 24.837 | 1 | Estimated From Hourly Temperature Data
1633 | 07/01/1997 | 2 | Minimum | 27.387 | 1 | Estimated From Hourly Temperature Data
1634 | 07/02/1997 | 2 | Minimum | 29.067 | 1 | Estimated From Hourly Temperature Data
1635 | 07/03/1997 | 2 | Minimum | 29.697 | 1 | Estimated From Hourly Temperature Data
1636 | 07/04/1997 | 2 | Minimum | 26.637 | 1 | Estimated From Hourly Temperature Data
1637 | 07/05/1997 | 2 | Minimum | 25.497 | 1 | Estimated From Hourly Temperature Data
1638 | 07/06/1997 | 2 | Minimum | 27.047 | 1 | Estimated From Hourly Temperature Data
1639 | 07/07/1997 | 2 | Minimum | 28.497 | 1 | Estimated From Hourly Temperature Data
1640 | 07/08/1997 | 2 | Minimum | 31.777 | 1 | Estimated From Hourly Temperature Data
1641 | 07/09/1997 | 2 | Minimum | 29.407 | 1 | Estimated From Hourly Temperature Data
1642 | 07/10/1997 | 2 | Minimum | 30.877 | 1 | Estimated From Hourly Temperature Data
1643 | 07/11/1997 | 2 | Minimum | 30.907 | 1 | Estimated From Hourly Temperature Data
1644 | 07/12/1997 | 2 | Minimum | 28.657 | 1 | Estimated From Hourly Temperature Data
1645 | 07/13/1997 | 2 | Minimum | 29.937 | 1 | Estimated From Hourly Temperature Data
1646 | 07/14/1997 | 2 | Minimum | 28.437 | 1 | Estimated From Hourly Temperature Data
1647 | 07/15/1997 | 2 | Minimum | 28.34 | 0
1648 | 07/16/1997 | 2 | Minimum | 28.11 | 0
1649 | 07/17/1997 | 2 | Minimum | 27.74 | 0
1650 | 07/18/1997 | 2 | Minimum | 23.89 | 0
1651 | 07/19/1997 | 2 | Minimum | 25.48 | 0
1652 | 07/20/1997 | 2 | Minimum | 25.95 | 0
1653 | 07/21/1997 | 2 | Minimum | 28.58 | 0
1654 | 07/22/1997 | 2 | Minimum | 27.98 | 0
1655 | 07/23/1997 | 2 | Minimum | 28.45 | 0
1656 | 07/24/1997 | 2 | Minimum | 25.44 | 0
1657 | 07/25/1997 | 2 | Minimum | 26.62 | 0
1658 | 07/26/1997 | 2 | Minimum | 25.62 | 0
1659 | 07/27/1997 | 2 | Minimum | 25.48 | 0
1660 | 07/28/1997 | 2 | Minimum | 25.54 | 0
1661 | 07/29/1997 | 2 | Minimum | 22.8 | 0
1662 | 07/30/1997 | 2 | Minimum | 20.34 | 0
1663 | 07/31/1997 | 2 | Minimum | 19.33 | 0
1664 | 08/01/1997 | 2 | Minimum | 24.01 | 0
1665 | 08/02/1997 | 2 | Minimum | 23.7 | 0
1666 | 08/03/1997 | 2 | Minimum | 24.63 | 0
1667 | 08/04/1997 | 2 | Minimum | 25.66 | 0
1668 | 08/05/1997 | 2 | Minimum | 27.07 | 0
1669 | 08/06/1997 | 2 | Minimum | 27.79 | 0
1670 | 08/07/1997 | 2 | Minimum | 29.13 | 0
1671 | 08/08/1997 | 2 | Minimum | 29.03 | 0
1672 | 08/09/1997 | 2 | Minimum | 27.43 | 0
1673 | 08/10/1997 | 2 | Minimum | 23.82 | 0
1674 | 08/11/1997 | 2 | Minimum | 24.99 | 0
1675 | 08/12/1997 | 2 | Minimum | 24.92 | 0
1676 | 08/13/1997 | 2 | Minimum | 25.34 | 0
1677 | 08/14/1997 | 2 | Minimum | 27.29 | 0
1678 | 08/15/1997 | 2 | Minimum | 28.26 | 0
1679 | 08/16/1997 | 2 | Minimum | 26.22 | 0
1680 | 08/17/1997 | 2 | Minimum | 25.14 | 0
1681 | 08/18/1997 | 2 | Minimum | -996 | 0
1682 | 08/19/1997 | 2 | Minimum | 25.53 | 0
1683 | 08/20/1997 | 2 | Minimum | 24.83 | 0
1684 | 08/21/1997 | 2 | Minimum | 24.35 | 0
1685 | 08/22/1997 | 2 | Minimum | 25.71 | 0
1686 | 08/23/1997 | 2 | Minimum | 26.05 | 0
1687 | 08/24/1997 | 2 | Minimum | 24.62 | 0
1688 | 08/25/1997 | 2 | Minimum | 24.24 | 0
1689 | 08/26/1997 | 2 | Minimum | 24.57 | 0
1690 | 08/27/1997 | 2 | Minimum | 22.52 | 0
1691 | 08/28/1997 | 2 | Minimum | 22.69 | 0
1692 | 08/29/1997 | 2 | Minimum | 22.13 | 0
1693 | 08/30/1997 | 2 | Minimum | 23.19 | 0
1694 | 08/31/1997 | 2 | Minimum | 24.5 | 0
1695 | 09/01/1997 | 2 | Minimum | 23.76 | 0
1696 | 09/02/1997 | 2 | Minimum | 23.34 | 0
1697 | 09/03/1997 | 2 | Minimum | 19.72 | 0
1698 | 09/04/1997 | 2 | Minimum | 21.94 | 0
1699 | 09/05/1997 | 2 | Minimum | 23.16 | 0
1700 | 09/06/1997 | 2 | Minimum | 22.03 | 0
1701 | 09/07/1997 | 2 | Minimum | 22.75 | 0
1702 | 09/08/1997 | 2 | Minimum | 23.58 | 0
1703 | 09/09/1997 | 2 | Minimum | 24.27 | 0
1704 | 09/10/1997 | 2 | Minimum | 22.03 | 0
1705 | 09/11/1997 | 2 | Minimum | 21.37 | 0
1706 | 09/12/1997 | 2 | Minimum | 20.86 | 0
1707 | 09/13/1997 | 2 | Minimum | 21.69 | 0
1708 | 09/14/1997 | 2 | Minimum | 21.95 | 0
1709 | 09/15/1997 | 2 | Minimum | 19.91 | 0
1710 | 09/16/1997 | 2 | Minimum | 17.66 | 0
1711 | 09/17/1997 | 2 | Minimum | 17.8 | 0
1712 | 09/18/1997 | 2 | Minimum | 20.88 | 0
1713 | 09/19/1997 | 2 | Minimum | 18.51 | 0
1714 | 09/20/1997 | 2 | Minimum | 15.57 | 0
1715 | 09/21/1997 | 2 | Minimum | 16.53 | 0
1716 | 09/22/1997 | 2 | Minimum | 17.23 | 0
1717 | 09/23/1997 | 2 | Minimum | 17.55 | 0
1718 | 09/24/1997 | 2 | Minimum | 18.14 | 0
1719 | 09/25/1997 | 2 | Minimum | 20.78 | 0
1720 | 09/26/1997 | 2 | Minimum | 16.46 | 0
1721 | 09/27/1997 | 2 | Minimum | 16.71 | 0
1722 | 09/28/1997 | 2 | Minimum | 15.73 | 0
1723 | 09/29/1997 | 2 | Minimum | 16.16 | 0
1724 | 09/30/1997 | 2 | Minimum | 18.56 | 0
1725 | 10/01/1997 | 2 | Minimum | 18.88 | 0
1726 | 10/02/1997 | 2 | Minimum | 19.56 | 0
1727 | 10/03/1997 | 2 | Minimum | 15.01 | 0
9037 | 12/04/1998 | 8 | Minimum | 10.23 | 0
9038 | 12/05/1998 | 8 | Minimum | 9.3 | 0
1731 | 10/07/1997 | 2 | Minimum | 12.72 | 0
1732 | 10/08/1997 | 2 | Minimum | 11.69 | 0
1733 | 10/09/1997 | 2 | Minimum | 13.79 | 0
1734 | 10/10/1997 | 2 | Minimum | 13.06 | 0
1735 | 10/11/1997 | 2 | Minimum | 10.69 | 0
1736 | 10/12/1997 | 2 | Minimum | 7.47 | 0
1737 | 10/13/1997 | 2 | Minimum | 7.97 | 0
1738 | 10/14/1997 | 2 | Minimum | 8.72 | 0
1739 | 10/15/1997 | 2 | Minimum | 9.75 | 0
1740 | 10/16/1997 | 2 | Minimum | 10.64 | 0
1741 | 10/17/1997 | 2 | Minimum | 11.83 | 0
1742 | 10/18/1997 | 2 | Minimum | 11.92 | 0
1743 | 10/19/1997 | 2 | Minimum | 11.11 | 0
1744 | 10/20/1997 | 2 | Minimum | 11.8 | 0
1745 | 10/21/1997 | 2 | Minimum | 9.93 | 0
1746 | 10/22/1997 | 2 | Minimum | 9.98 | 0
1747 | 10/23/1997 | 2 | Minimum | 13.79 | 0
1748 | 10/24/1997 | 2 | Minimum | 10.51 | 0
1749 | 10/25/1997 | 2 | Minimum | 5.951 | 0
1750 | 10/26/1997 | 2 | Minimum | 5.14 | 0
1751 | 10/27/1997 | 2 | Minimum | 7.22 | 0
1752 | 10/28/1997 | 2 | Minimum | 5.879 | 0
1753 | 10/29/1997 | 2 | Minimum | 9.5 | 0
1754 | 10/30/1997 | 2 | Minimum | 8.61 | 0
1755 | 10/31/1997 | 2 | Minimum | 11.51 | 0
1756 | 11/01/1997 | 2 | Minimum | 10.15 | 0
1757 | 11/02/1997 | 2 | Minimum | 8.75 | 0
1758 | 11/03/1997 | 2 | Minimum | 9.36 | 0
1759 | 11/04/1997 | 2 | Minimum | 7.85 | 0
1760 | 11/05/1997 | 2 | Minimum | 6.466 | 0
1761 | 11/06/1997 | 2 | Minimum | 7.38 | 0
1762 | 11/07/1997 | 2 | Minimum | 8.35 | 0
1763 | 11/08/1997 | 2 | Minimum | 5.879 | 0
1764 | 11/09/1997 | 2 | Minimum | 4.642 | 0
1765 | 11/10/1997 | 2 | Minimum | 6.587 | 0
1766 | 11/11/1997 | 2 | Minimum | 7.16 | 0
1767 | 11/12/1997 | 2 | Minimum | 7.47 | 0
1768 | 11/13/1997 | 2 | Minimum | 4.3 | 0
1769 | 11/14/1997 | 2 | Minimum | 3.142 | 0
1770 | 11/15/1997 | 2 | Minimum | 2.705 | 0
1771 | 11/16/1997 | 2 | Minimum | 0.184 | 0
1772 | 11/17/1997 | 2 | Minimum | 4.621 | 0
1773 | 11/18/1997 | 2 | Minimum | 3.664 | 0
1774 | 11/19/1997 | 2 | Minimum | 6.299 | 0
1775 | 11/20/1997 | 2 | Minimum | 4.294 | 0
1776 | 11/21/1997 | 2 | Minimum | 4.468 | 0
1777 | 11/22/1997 | 2 | Minimum | 3.28 | 0
1778 | 11/23/1997 | 2 | Minimum | 7.01 | 0
1779 | 11/24/1997 | 2 | Minimum | 3.759 | 0
1780 | 11/25/1997 | 2 | Minimum | 6.605 | 0
1781 | 11/26/1997 | 2 | Minimum | 6.612 | 0
1782 | 11/27/1997 | 2 | Minimum | 5.741 | 0
1783 | 11/28/1997 | 2 | Minimum | 2.347 | 0
1784 | 11/29/1997 | 2 | Minimum | 1.858 | 0
1785 | 11/30/1997 | 2 | Minimum | 3.997 | 0
1786 | 12/01/1997 | 2 | Minimum | 3.773 | 0
1787 | 12/02/1997 | 2 | Minimum | -0.115 | 0
1788 | 12/03/1997 | 2 | Minimum | -1.02 | 0
1789 | 12/04/1997 | 2 | Minimum | 0.109 | 0
1790 | 12/05/1997 | 2 | Minimum | 2.058 | 0
1791 | 12/06/1997 | 2 | Minimum | 1.379 | 0
1792 | 12/07/1997 | 2 | Minimum | 1.451 | 0
1793 | 12/08/1997 | 2 | Minimum | 0.245 | 0
1794 | 12/09/1997 | 2 | Minimum | -0.091 | 0
914 | 09/01/1998 | 1 | Minimum | 21.83 | 0
915 | 09/02/1998 | 1 | Minimum | 20.77 | 0
916 | 09/03/1998 | 1 | Minimum | 20.84 | 0
917 | 09/04/1998 | 1 | Minimum | 22.94 | 0
918 | 09/05/1998 | 1 | Minimum | 21.04 | 0
919 | 09/06/1998 | 1 | Minimum | 19.55 | 0
920 | 09/07/1998 | 1 | Minimum | 23.39 | 0
921 | 09/08/1998 | 1 | Minimum | 19.47 | 0
922 | 09/09/1998 | 1 | Minimum | 17.88 | 0
923 | 09/10/1998 | 1 | Minimum | 14.74 | 0
924 | 09/11/1998 | 1 | Minimum | 14.93 | 0
925 | 09/12/1998 | 1 | Minimum | 14.73 | 0
926 | 09/13/1998 | 1 | Minimum | 16.55 | 0
927 | 09/14/1998 | 1 | Minimum | 17.09 | 0
928 | 09/15/1998 | 1 | Minimum | 19.28 | 0
929 | 09/16/1998 | 1 | Minimum | 16.95 | 0
930 | 09/17/1998 | 1 | Minimum | 19.78 | 0
931 | 09/18/1998 | 1 | Minimum | 15.51 | 0
932 | 09/19/1998 | 1 | Minimum | 13.7 | 0
933 | 09/20/1998 | 1 | Minimum | 16.66 | 0
934 | 09/21/1998 | 1 | Minimum | 17.03 | 0
935 | 09/22/1998 | 1 | Minimum | 13.87 | 0
936 | 09/23/1998 | 1 | Minimum | 16.46 | 0
937 | 09/24/1998 | 1 | Minimum | 14.7 | 0
938 | 09/25/1998 | 1 | Minimum | 15.85 | 0
939 | 09/26/1998 | 1 | Minimum | 13.18 | 0
940 | 09/27/1998 | 1 | Minimum | 12.2 | 0
941 | 09/28/1998 | 1 | Minimum | 10.51 | 0
942 | 09/29/1998 | 1 | Minimum | 13.06 | 0
943 | 09/30/1998 | 1 | Minimum | 12.86 | 0
944 | 10/01/1998 | 1 | Minimum | 11.14 | 0
945 | 10/02/1998 | 1 | Minimum | 10.94 | 1 | Estimated From Hourly Data
946 | 10/03/1998 | 1 | Minimum | 10.471 | 1 | Estimated From Hourly Data
947 | 10/04/1998 | 1 | Minimum | 10.861 | 1 | Estimated From Hourly Data
948 | 10/05/1998 | 1 | Minimum | 10.311 | 1 | Estimated From Hourly Data
949 | 10/06/1998 | 1 | Minimum | 8.091 | 1 | Estimated From Hourly Data
950 | 10/07/1998 | 1 | Minimum | 9.111 | 1 | Estimated From Hourly Data
951 | 10/08/1998 | 1 | Minimum | 7.661 | 1 | Estimated From Hourly Data
952 | 10/09/1998 | 1 | Minimum | 10.951 | 1 | Estimated From Hourly Data
953 | 10/10/1998 | 1 | Minimum | 10.351 | 1 | Estimated From Hourly Data
954 | 10/11/1998 | 1 | Minimum | 7.521 | 1 | Estimated From Hourly Data
955 | 10/12/1998 | 1 | Minimum | 3.285 | 1 | Estimated From Hourly Data
956 | 10/13/1998 | 1 | Minimum | 3.764 | 1 | Estimated From Hourly Data
957 | 10/14/1998 | 1 | Minimum | 4.578 | 1 | Estimated From Hourly Data
958 | 10/15/1998 | 1 | Minimum | 5.696 | 1 | Estimated From Hourly Data
959 | 10/16/1998 | 1 | Minimum | 6.635 | 1 | Estimated From Hourly Data
960 | 10/17/1998 | 1 | Minimum | 7.891 | 1 | Estimated From Hourly Data
961 | 10/18/1998 | 1 | Minimum | 7.881 | 1 | Estimated From Hourly Data
962 | 10/19/1998 | 1 | Minimum | 6.689 | 1 | Estimated From Hourly Data
963 | 10/20/1998 | 1 | Minimum | 8.361 | 1 | Estimated From Hourly Data
964 | 10/21/1998 | 1 | Minimum | 5.902 | 1 | Estimated From Hourly Data
965 | 10/22/1998 | 1 | Minimum | 5.948 | 1 | Estimated From Hourly Data
966 | 10/23/1998 | 1 | Minimum | 11.111 | 1 | Estimated From Hourly Data
967 | 10/24/1998 | 1 | Minimum | 6.311 | 1 | Estimated From Hourly Data
968 | 10/25/1998 | 1 | Minimum | 1.013 | 1 | Estimated From Hourly Data
969 | 10/26/1998 | 1 | Minimum | 0.491 | 1 | Estimated From Hourly Data
970 | 10/27/1998 | 1 | Minimum | 3.548 | 1 | Estimated From Hourly Data
971 | 10/28/1998 | 1 | Minimum | 1.515 | 1 | Estimated From Hourly Data
972 | 10/29/1998 | 1 | Minimum | 6.971 | 1 | Estimated From Hourly Data
973 | 10/30/1998 | 1 | Minimum | 5.635 | 1 | Estimated From Hourly Data
974 | 10/31/1998 | 1 | Minimum | 8.861 | 1 | Estimated From Hourly Data
975 | 11/01/1998 | 1 | Minimum | 6.69 | 1 | Estimated From Hourly Data
976 | 11/02/1998 | 1 | Minimum | 4.87 | 1 | Estimated From Hourly Data
977 | 11/03/1998 | 1 | Minimum | 6.476 | 1 | Estimated From Hourly Data
669 | 12/31/1997 | 1 | Minimum | -1.458 | 0
670 | 01/01/1998 | 1 | Minimum | -2.079 | 0
671 | 01/02/1998 | 1 | Minimum | -0.053 | 0
672 | 01/03/1998 | 1 | Minimum | -2.799 | 0
673 | 01/04/1998 | 1 | Minimum | -1.731 | 0
674 | 01/05/1998 | 1 | Minimum | -5.564 | 0
675 | 01/06/1998 | 1 | Minimum | -7.27 | 0
676 | 01/07/1998 | 1 | Minimum | -2.604 | 0
677 | 01/08/1998 | 1 | Minimum | -4.875 | 0
678 | 01/09/1998 | 1 | Minimum | 1.198 | 0
679 | 01/10/1998 | 1 | Minimum | -0.347 | 0
680 | 01/11/1998 | 1 | Minimum | 1.01 | 0
681 | 01/12/1998 | 1 | Minimum | 0.828 | 0
682 | 01/12/1998 | 1 | Minimum | 0.828 | 0
683 | 01/13/1998 | 1 | Minimum | -2.758 | 0
684 | 01/14/1998 | 1 | Minimum | -1.536 | 0
685 | 01/15/1998 | 1 | Minimum | 1.3 | 0
686 | 01/16/1998 | 1 | Minimum | 1.234 | 0
687 | 01/17/1998 | 1 | Minimum | 4.894 | 0
688 | 01/18/1998 | 1 | Minimum | -0.606 | 0
689 | 01/19/1998 | 1 | Minimum | -0.771 | 0
690 | 01/20/1998 | 1 | Minimum | -3.281 | 0
691 | 01/21/1998 | 1 | Minimum | -4.11 | 0
692 | 01/22/1998 | 1 | Minimum | -1.529 | 0
693 | 01/23/1998 | 1 | Minimum | -1.562 | 0
694 | 01/24/1998 | 1 | Minimum | -1.109 | 0
695 | 01/25/1998 | 1 | Minimum | -2.995 | 0
696 | 01/26/1998 | 1 | Minimum | -2.079 | 0
697 | 01/27/1998 | 1 | Minimum | 2.858 | 0
698 | 01/28/1998 | 1 | Minimum | -0.53 | 0
699 | 01/29/1998 | 1 | Minimum | 1.529 | 0
700 | 01/30/1998 | 1 | Minimum | -3.117 | 0
701 | 01/31/1998 | 1 | Minimum | -2.671 | 0
702 | 02/01/1998 | 1 | Minimum | -2.92 | 0
703 | 02/02/1998 | 1 | Minimum | -0.733 | 0
704 | 02/03/1998 | 1 | Minimum | 1.945 | 0
705 | 02/04/1998 | 1 | Minimum | -0.316 | 0
706 | 02/05/1998 | 1 | Minimum | -0.879 | 0
707 | 02/06/1998 | 1 | Minimum | 2.614 | 0
708 | 02/07/1998 | 1 | Minimum | -0.197 | 0
709 | 02/08/1998 | 1 | Minimum | 0.651 | 0
710 | 02/09/1998 | 1 | Minimum | 0.621 | 0
711 | 02/10/1998 | 1 | Minimum | -1.341 | 0
712 | 02/11/1998 | 1 | Minimum | 0.245 | 0
713 | 02/12/1998 | 1 | Minimum | 0.245 | 0
1082 | 02/16/1999 | 1 | Minimum | 4.394 | 0
1083 | 02/17/1999 | 1 | Minimum | 4.947 | 0
9457 | 12/08/1996 | 9 | Minimum | 9.46 | 0
9458 | 12/09/1996 | 9 | Minimum | 9.51 | 0
9459 | 12/10/1996 | 9 | Minimum | 9.8 | 0
2123 | 11/02/1998 | 2 | Minimum | 7.03 | 1 | Estimated From Hourly Data
2124 | 11/03/1998 | 2 | Minimum | 7.68 | 1 | Estimated From Hourly Data
2125 | 11/04/1998 | 2 | Minimum | 6.13 | 1 | Estimated From Hourly Data
2126 | 11/05/1998 | 2 | Minimum | 4.777 | 1 | Estimated From Hourly Data
2127 | 11/06/1998 | 2 | Minimum | 5.68 | 1 | Estimated From Hourly Data
2128 | 11/07/1998 | 2 | Minimum | 6.69 | 1 | Estimated From Hourly Data
2129 | 11/08/1998 | 2 | Minimum | 4.182 | 1 | Estimated From Hourly Data
2130 | 11/09/1998 | 2 | Minimum | 2.942 | 1 | Estimated From Hourly Data
2131 | 11/10/1998 | 2 | Minimum | 4.846 | 1 | Estimated From Hourly Data
2132 | 11/11/1998 | 2 | Minimum | 5.43 | 1 | Estimated From Hourly Data
2133 | 11/12/1998 | 2 | Minimum | 5.72 | 1 | Estimated From Hourly Data
2134 | 11/13/1998 | 2 | Minimum | 2.584 | 1 | Estimated From Hourly Data
2135 | 11/14/1998 | 2 | Minimum | 1.473 | 1 | Estimated From Hourly Data
2136 | 11/15/1998 | 2 | Minimum | 1.192 | 1 | Estimated From Hourly Data
2137 | 11/16/1998 | 2 | Minimum | -1.504 | 1 | Estimated From Hourly Data
2138 | 11/17/1998 | 2 | Minimum | 2.916 | 1 | Estimated From Hourly Data
2139 | 11/18/1998 | 2 | Minimum | 1.941 | 1 | Estimated From Hourly Data
2140 | 11/19/1998 | 2 | Minimum | 1.248 | 0
2141 | 11/20/1998 | 2 | Minimum | 2.242 | 0
2142 | 11/21/1998 | 2 | Minimum | 7.87 | 0
2143 | 11/22/1998 | 2 | Minimum | 8.09 | 0
2144 | 11/23/1998 | 2 | Minimum | 7.68 | 0
2145 | 11/24/1998 | 2 | Minimum | 5.185 | 0
2146 | 11/25/1998 | 2 | Minimum | 4.3 | 0
2147 | 11/26/1998 | 2 | Minimum | 0.768 | 0
2148 | 11/27/1998 | 2 | Minimum | 5.487 | 0
2149 | 11/28/1998 | 2 | Minimum | 6.58 | 0
2150 | 11/29/1998 | 2 | Minimum | 5.126 | 0
2151 | 11/30/1998 | 2 | Minimum | 5.375 | 0
2152 | 12/01/1998 | 2 | Minimum | 4.695 | 0
2153 | 12/02/1998 | 2 | Minimum | 4.193 | 0
2154 | 12/03/1998 | 2 | Minimum | 5.356 | 0
2155 | 12/04/1998 | 2 | Minimum | 1.349 | 0
2156 | 12/05/1998 | 2 | Minimum | -2.066 | 0
2157 | 12/06/1998 | 2 | Minimum | 0.048 | 0
2158 | 12/07/1998 | 2 | Minimum | -3.521 | 0
2159 | 12/08/1998 | 2 | Minimum | -1.065 | 0
2160 | 12/09/1998 | 2 | Minimum | -3.036 | 0
2161 | 12/10/1998 | 2 | Minimum | -3.357 | 0
2162 | 12/11/1998 | 2 | Minimum | -1.764 | 0
2163 | 12/12/1998 | 2 | Minimum | -2.079 | 0
2164 | 12/13/1998 | 2 | Minimum | -0.796 | 0
2165 | 12/14/1998 | 2 | Minimum | 2.093 | 0
1294 | 07/27/1996 | 2 | Minimum | 30.98 | 0
1295 | 07/28/1996 | 2 | Minimum | 29.3 | 0
1296 | 07/29/1996 | 2 | Minimum | 25.08 | 0
1297 | 07/30/1996 | 2 | Minimum | 26.59 | 0
1298 | 07/31/1996 | 2 | Minimum | 27.6 | 0
1299 | 08/01/1996 | 2 | Minimum | 26.77 | 0
1300 | 08/02/1996 | 2 | Minimum | 25.37 | 0
1301 | 08/03/1996 | 2 | Minimum | 23.47 | 0
1302 | 08/04/1996 | 2 | Minimum | 23.44 | 0
1303 | 08/05/1996 | 2 | Minimum | 25.04 | 0
1304 | 08/06/1996 | 2 | Minimum | 24.05 | 0
1305 | 08/07/1996 | 2 | Minimum | 22.59 | 0
1306 | 08/08/1996 | 2 | Minimum | 25.19 | 0
1307 | 08/09/1996 | 2 | Minimum | 27.55 | 0
1308 | 08/10/1996 | 2 | Minimum | 28.08 | 0
1309 | 08/11/1996 | 2 | Minimum | 28.6 | 0
1310 | 08/12/1996 | 2 | Minimum | 28.62 | 0
1311 | 08/13/1996 | 2 | Minimum | 25.08 | 0
1312 | 08/14/1996 | 2 | Minimum | 23.1 | 0
1313 | 08/15/1996 | 2 | Minimum | 25.31 | 0
1314 | 08/16/1996 | 2 | Minimum | 26.44 | 0
1315 | 08/17/1996 | 2 | Minimum | 24.58 | 0
1316 | 08/18/1996 | 2 | Minimum | 23.03 | 0
1317 | 08/19/1996 | 2 | Minimum | 22.33 | 0
1318 | 08/20/1996 | 2 | Minimum | 21.96 | 0
1319 | 08/21/1996 | 2 | Minimum | 22.26 | 0
1320 | 08/22/1996 | 2 | Minimum | 22.59 | 0
1321 | 08/23/1996 | 2 | Minimum | 23.8 | 0
1322 | 08/24/1996 | 2 | Minimum | 26.78 | 0
1323 | 08/25/1996 | 2 | Minimum | 25.88 | 0
1324 | 08/26/1996 | 2 | Minimum | 26.13 | 0
1325 | 08/27/1996 | 2 | Minimum | 22.15 | 0
1326 | 08/28/1996 | 2 | Minimum | 22 | 0
1327 | 08/29/1996 | 2 | Minimum | 22.82 | 0
1328 | 08/30/1996 | 2 | Minimum | 24.8 | 0
1329 | 08/31/1996 | 2 | Minimum | 24.03 | 0
1330 | 09/01/1996 | 2 | Minimum | 22.41 | 0
1331 | 09/02/1996 | 2 | Minimum | 22.76 | 0
1332 | 09/03/1996 | 2 | Minimum | 21.82 | 0
1333 | 09/04/1996 | 2 | Minimum | 22.04 | 0
1334 | 09/05/1996 | 2 | Minimum | 18.8 | 0
1335 | 09/06/1996 | 2 | Minimum | 17.44 | 0
1336 | 09/07/1996 | 2 | Minimum | 18.93 | 0
1337 | 09/08/1996 | 2 | Minimum | 20.4 | 0
1338 | 09/09/1996 | 2 | Minimum | 21.84 | 0
1339 | 09/10/1996 | 2 | Minimum | 24.69 | 0
1340 | 09/11/1996 | 2 | Minimum | 23.38 | 0
1341 | 09/12/1996 | 2 | Minimum | 20.69 | 0
1342 | 09/13/1996 | 2 | Minimum | 19.57 | 0
1343 | 09/14/1996 | 2 | Minimum | 15.67 | 0
1344 | 09/15/1996 | 2 | Minimum | 19.74 | 0
1345 | 09/16/1996 | 2 | Minimum | 16.18 | 0
1346 | 09/17/1996 | 2 | Minimum | 14.52 | 0
1347 | 09/18/1996 | 2 | Minimum | 15.59 | 0
1348 | 09/19/1996 | 2 | Minimum | 15.46 | 0
1349 | 09/20/1996 | 2 | Minimum | 16.98 | 0
1350 | 09/21/1996 | 2 | Minimum | 19.31 | 0
1351 | 09/22/1996 | 2 | Minimum | 19.31 | 0
1352 | 09/23/1996 | 2 | Minimum | 17.25 | 0
1353 | 09/24/1996 | 2 | Minimum | 17.36 | 0
1354 | 09/25/1996 | 2 | Minimum | 17.93 | 0
1355 | 09/26/1996 | 2 | Minimum | 16.17 | 0
1356 | 09/27/1996 | 2 | Minimum | 15.32 | 0
1357 | 09/28/1996 | 2 | Minimum | 15.99 | 0
1358 | 09/29/1996 | 2 | Minimum | 16.7 | 0
1359 | 09/30/1996 | 2 | Minimum | 19.22 | 0
1360 | 10/01/1996 | 2 | Minimum | 19.27 | 0
1361 | 10/02/1996 | 2 | Minimum | 18.42 | 0
1362 | 10/03/1996 | 2 | Minimum | 18.29 | 0
1363 | 10/04/1996 | 2 | Minimum | 17.65 | 0
1364 | 10/05/1996 | 2 | Minimum | 17.68 | 0
1365 | 10/06/1996 | 2 | Minimum | 17.52 | 0
1366 | 10/07/1996 | 2 | Minimum | 17.22 | 0
1367 | 10/08/1996 | 2 | Minimum | 16.92 | 0
1368 | 10/09/1996 | 2 | Minimum | 17 | 0
1369 | 10/10/1996 | 2 | Minimum | 19.1 | 0
1370 | 10/11/1996 | 2 | Minimum | 17.84 | 0
1371 | 10/12/1996 | 2 | Minimum | 15.81 | 0
1372 | 10/13/1996 | 2 | Minimum | 15.89 | 0
1373 | 10/14/1996 | 2 | Minimum | 14.43 | 0
1374 | 10/15/1996 | 2 | Minimum | 12.97 | 0
1375 | 10/16/1996 | 2 | Minimum | 12.41 | 0
1376 | 10/17/1996 | 2 | Minimum | 9.17 | 0
1377 | 10/18/1996 | 2 | Minimum | 10.11 | 0
1378 | 10/19/1996 | 2 | Minimum | 10.38 | 0
1379 | 10/20/1996 | 2 | Minimum | 5.615 | 0
1380 | 10/21/1996 | 2 | Minimum | 4.634 | 0
1381 | 10/22/1996 | 2 | Minimum | 4.601 | 0
1382 | 10/23/1996 | 2 | Minimum | 9.3 | 0
1383 | 10/24/1996 | 2 | Minimum | 11.92 | 0
1384 | 10/25/1996 | 2 | Minimum | 6.919 | 0
1385 | 10/26/1996 | 2 | Minimum | 5.958 | 0
1386 | 10/27/1996 | 2 | Minimum | 2.929 | 0
1387 | 10/28/1996 | 2 | Minimum | 3.759 | 0
1388 | 10/29/1996 | 2 | Minimum | 7.64 | 0
1389 | 10/30/1996 | 2 | Minimum | 6.537 | 0
1390 | 10/31/1996 | 2 | Minimum | 5.894 | 0
1391 | 11/01/1996 | 2 | Minimum | 3.171 | 0
1392 | 11/02/1996 | 2 | Minimum | 4.252 | 0
1393 | 11/03/1996 | 2 | Minimum | 4.319 | 0
1394 | 11/04/1996 | 2 | Minimum | 8.25 | 0
1395 | 11/05/1996 | 2 | Minimum | 4.46 | 0
1396 | 11/06/1996 | 2 | Minimum | 1.854 | 0
1397 | 11/07/1996 | 2 | Minimum | 2.131 | 0
1398 | 11/08/1996 | 2 | Minimum | 3.274 | 0
1399 | 11/09/1996 | 2 | Minimum | 3.65 | 0
1400 | 11/10/1996 | 2 | Minimum | 4.192 | 0
1401 | 11/11/1996 | 2 | Minimum | 5.764 | 0
1402 | 11/12/1996 | 2 | Minimum | 7.46 | 0
1403 | 11/13/1996 | 2 | Minimum | 6.608 | 0
1404 | 11/14/1996 | 2 | Minimum | 6.863 | 0
1405 | 11/15/1996 | 2 | Minimum | 5.525 | 0
1406 | 11/16/1996 | 2 | Minimum | 1.597 | 0
1407 | 11/17/1996 | 2 | Minimum | 4.978 | 0
1408 | 11/18/1996 | 2 | Minimum | 8.25 | 0
1409 | 11/19/1996 | 2 | Minimum | 7.64 | 0
1410 | 11/20/1996 | 2 | Minimum | 6.209 | 0
1411 | 11/21/1996 | 2 | Minimum | 6.544 | 0
1412 | 11/22/1996 | 2 | Minimum | 6.848 | 0
1413 | 11/23/1996 | 2 | Minimum | 5.11 | 0
1414 | 11/24/1996 | 2 | Minimum | 6.055 | 0
1415 | 11/25/1996 | 2 | Minimum | 3.888 | 0
1416 | 11/26/1996 | 2 | Minimum | 3.874 | 0
1417 | 11/27/1996 | 2 | Minimum | 0.655 | 0
1418 | 11/28/1996 | 2 | Minimum | 2.195 | 0
1419 | 11/29/1996 | 2 | Minimum | 1.798 | 0
1420 | 11/30/1996 | 2 | Minimum | -0.191 | 0
1421 | 12/01/1996 | 2 | Minimum | 3.129 | 0
1422 | 12/02/1996 | 2 | Minimum | -0.042 | 0
1423 | 12/03/1996 | 2 | Minimum | -0.765 | 0
1424 | 12/04/1996 | 2 | Minimum | -0.311 | 0
1425 | 12/05/1996 | 2 | Minimum | 5.627 | 0
1426 | 12/06/1996 | 2 | Minimum | 3.602 | 0
1427 | 12/07/1996 | 2 | Minimum | 2.047 | 0
1428 | 12/08/1996 | 2 | Minimum | 4.713 | 0
1429 | 12/09/1996 | 2 | Minimum | 6.402 | 0
1430 | 12/10/1996 | 2 | Minimum | 5.536 | 0
1431 | 12/11/1996 | 2 | Minimum | 4.137 | 0
1432 | 12/12/1996 | 2 | Minimum | 5.847 | 0
1433 | 12/13/1996 | 2 | Minimum | 7.18 | 0
1434 | 12/14/1996 | 2 | Minimum | 1.769 | 0
1435 | 12/15/1996 | 2 | Minimum | -0.048 | 0
1436 | 12/16/1996 | 2 | Minimum | -0.236 | 0
1437 | 12/17/1996 | 2 | Minimum | 1.44 | 0
1438 | 12/18/1996 | 2 | Minimum | -1.457 | 0
1439 | 12/19/1996 | 2 | Minimum | -2.266 | 1 | Estimated From Hourly Temperature Data
4063 | 11/14/1997 | 4 | Minimum | 8.23 | 0
1440 | 12/20/1996 | 2 | Minimum | -2.43 | 1 | Estimated From Hourly Temperature Data
1441 | 12/21/1996 | 2 | Minimum | 1.67 | 1 | Estimated From Hourly Temperature Data
1442 | 12/22/1996 | 2 | Minimum | 0.17 | 1 | Estimated From Hourly Temperature Data
1443 | 12/23/1996 | 2 | Minimum | -2.63 | 1 | Estimated From Hourly Temperature Data
1444 | 12/24/1996 | 2 | Minimum | -5.33 | 1 | Estimated From Hourly Temperature Data
1445 | 12/25/1996 | 2 | Minimum | -5.33 | 1 | Estimated From Hourly Temperature Data
1446 | 12/26/1996 | 2 | Minimum | 1.07 | 1 | Estimated From Hourly Temperature Data
1447 | 12/27/1996 | 2 | Minimum | 0.77 | 1 | Estimated From Hourly Temperature Data
1448 | 12/28/1996 | 2 | Minimum | 2.37 | 1 | Estimated From Hourly Temperature Data
1449 | 12/29/1996 | 2 | Minimum | 3.57 | 1 | Estimated From Hourly Temperature Data
1450 | 12/30/1996 | 2 | Minimum | 2.47 | 1 | Estimated From Hourly Temperature Data
1451 | 12/31/1996 | 2 | Minimum | 6.67 | 1 | Estimated From Hourly Temperature Data
1452 | 01/01/1997 | 2 | Minimum | 12.17 | 1 | Estimated From Hourly Temperature Data
1453 | 01/02/1997 | 2 | Minimum | 5.57 | 1 | Estimated From Hourly Temperature Data
1454 | 01/03/1997 | 2 | Minimum | 2.57 | 1 | Estimated From Hourly Temperature Data
1455 | 01/04/1997 | 2 | Minimum | 1.17 | 1 | Estimated From Hourly Temperature Data
1456 | 01/05/1997 | 2 | Minimum | -1.33 | 1 | Estimated From Hourly Temperature Data
1457 | 01/06/1997 | 2 | Minimum | -4.13 | 1 | Estimated From Hourly Temperature Data
1458 | 01/07/1997 | 2 | Minimum | -4.23 | 1 | Estimated From Hourly Temperature Data
1459 | 01/08/1997 | 2 | Minimum | -4.03 | 1 | Estimated From Hourly Temperature Data
1460 | 01/09/1997 | 2 | Minimum | -2.23 | 1 | Estimated From Hourly Temperature Data
1461 | 01/10/1997 | 2 | Minimum | -2.03 | 1 | Estimated From Hourly Temperature Data
1462 | 01/11/1997 | 2 | Minimum | -2.03 | 1 | Estimated From Hourly Temperature Data
1463 | 01/12/1997 | 2 | Minimum | -4.63 | 1 | Estimated From Hourly Temperature Data
1464 | 01/13/1997 | 2 | Minimum | -7.93 | 1 | Estimated From Hourly Temperature Data
1465 | 01/14/1997 | 2 | Minimum | -9.63 | 1 | Estimated From Hourly Temperature Data
1466 | 01/15/1997 | 2 | Minimum | -5.53 | 1 | Estimated From Hourly Temperature Data
1467 | 01/16/1997 | 2 | Minimum | -5.13 | 1 | Estimated From Hourly Temperature Data
1468 | 01/17/1997 | 2 | Minimum | -2.73 | 1 | Estimated From Hourly Temperature Data
1469 | 01/18/1997 | 2 | Minimum | -1.63 | 1 | Estimated From Hourly Temperature Data
1470 | 01/19/1997 | 2 | Minimum | -0.03 | 1 | Estimated From Hourly Temperature Data
1471 | 01/20/1997 | 2 | Minimum | -1.43 | 1 | Estimated From Hourly Temperature Data
1472 | 01/21/1997 | 2 | Minimum | 3.936 | 0
1473 | 01/22/1997 | 2 | Minimum | 2.976 | 0
1474 | 01/23/1997 | 2 | Minimum | 1.945 | 0
1475 | 01/24/1997 | 2 | Minimum | 0.841 | 0
1476 | 01/25/1997 | 2 | Minimum | 2.051 | 0
1477 | 01/26/1997 | 2 | Minimum | 4.294 | 0
1478 | 01/27/1997 | 2 | Minimum | 1.017 | 0
1479 | 01/28/1997 | 2 | Minimum | 4.495 | 0
1480 | 01/29/1997 | 2 | Minimum | 4.642 | 0
1481 | 01/30/1997 | 2 | Minimum | 1.809 | 0
1482 | 01/31/1997 | 2 | Minimum | 3.963 | 0
1483 | 02/01/1997 | 2 | Minimum | 4.226 | 0
1484 | 02/02/1997 | 2 | Minimum | 3.949 | 0
1485 | 02/03/1997 | 2 | Minimum | 2.663 | 0
1486 | 02/04/1997 | 2 | Minimum | 3.861 | 0
1487 | 02/05/1997 | 2 | Minimum | 3.657 | 0
1488 | 02/06/1997 | 2 | Minimum | 0.14 | 0
1489 | 02/07/1997 | 2 | Minimum | 1.457 | 0
1490 | 02/08/1997 | 2 | Minimum | 3.773 | 0
1491 | 02/09/1997 | 2 | Minimum | 0.264 | 0
1492 | 02/10/1997 | 2 | Minimum | 3.657 | 0
1493 | 02/11/1997 | 2 | Minimum | 1.78 | 0
1494 | 02/12/1997 | 2 | Minimum | 4.213 | 0
1495 | 02/13/1997 | 2 | Minimum | 0.258 | 0
1496 | 02/14/1997 | 2 | Minimum | 1.169 | 0
1497 | 02/15/1997 | 2 | Minimum | 2.446 | 0
1498 | 02/16/1997 | 2 | Minimum | 4.435 | 0
1499 | 02/17/1997 | 2 | Minimum | 6.994 | 0
1500 | 02/18/1997 | 2 | Minimum | 2.621 | 0
1501 | 02/19/1997 | 2 | Minimum | 5.389 | 0
1502 | 02/20/1997 | 2 | Minimum | 5.159 | 0
1503 | 02/21/1997 | 2 | Minimum | 3.466 | 0
1504 | 02/22/1997 | 2 | Minimum | 5.389 | 0
1505 | 02/23/1997 | 2 | Minimum | 3.039 | 0
1506 | 02/24/1997 | 2 | Minimum | 1.234 | 0
1507 | 02/25/1997 | 2 | Minimum | 0.251 | 0
1508 | 02/26/1997 | 2 | Minimum | 6.516 | 0
1509 | 02/27/1997 | 2 | Minimum | 4.071 | 0
1510 | 02/28/1997 | 2 | Minimum | 2.023 | 0
1511 | 03/01/1997 | 2 | Minimum | 2.277 | 0
1512 | 03/02/1997 | 2 | Minimum | 5.767 | 0
1513 | 03/03/1997 | 2 | Minimum | 3.479 | 0
1514 | 03/04/1997 | 2 | Minimum | 0.45 | 0
1515 | 03/05/1997 | 2 | Minimum | 2.036 | 0
1516 | 03/06/1997 | 2 | Minimum | 4.569 | 0
1517 | 03/07/1997 | 2 | Minimum | 4.166 | 0
1518 | 03/08/1997 | 2 | Minimum | 4.935 | 0
1519 | 03/09/1997 | 2 | Minimum | 6.145 | 0
1520 | 03/10/1997 | 2 | Minimum | 6.683 | 0
1521 | 03/11/1997 | 2 | Minimum | 8.65 | 0
1522 | 03/12/1997 | 2 | Minimum | 6.683 | 0
1523 | 03/13/1997 | 2 | Minimum | 5.396 | 0
1524 | 03/14/1997 | 2 | Minimum | 6.015 | 0
1525 | 03/15/1997 | 2 | Minimum | 9.72 | 0
1526 | 03/16/1997 | 2 | Minimum | 12.01 | 0
1527 | 03/17/1997 | 2 | Minimum | 8.95 | 0
1528 | 03/18/1997 | 2 | Minimum | 8.56 | 0
1529 | 03/19/1997 | 2 | Minimum | 10.07 | 0
1530 | 03/20/1997 | 2 | Minimum | 14.06 | 0
1531 | 03/21/1997 | 2 | Minimum | 13.86 | 0
1532 | 03/22/1997 | 2 | Minimum | 11.72 | 0
1533 | 03/23/1997 | 2 | Minimum | 13.32 | 0
1534 | 03/24/1997 | 2 | Minimum | 12.21 | 0
1535 | 03/25/1997 | 2 | Minimum | 9.93 | 0
1536 | 03/26/1997 | 2 | Minimum | 11.02 | 0
1537 | 03/27/1997 | 2 | Minimum | 12.67 | 0
1538 | 03/28/1997 | 2 | Minimum | 12.38 | 0
1539 | 03/29/1997 | 2 | Minimum | 8.22 | 0
1540 | 03/30/1997 | 2 | Minimum | 9.2 | 0
1541 | 03/31/1997 | 2 | Minimum | 9.17 | 0
1542 | 04/01/1997 | 2 | Minimum | 6.184 | 0
1543 | 04/02/1997 | 2 | Minimum | 3.99 | 0
1544 | 04/03/1997 | 2 | Minimum | 5.349 | 0
1545 | 04/04/1997 | 2 | Minimum | 8.56 | 0
1546 | 04/05/1997 | 2 | Minimum | 5.56 | 0
1547 | 04/06/1997 | 2 | Minimum | 5.396 | 0
1548 | 04/07/1997 | 2 | Minimum | 8.5 | 0
1549 | 04/08/1997 | 2 | Minimum | 10.29 | 0
1550 | 04/09/1997 | 2 | Minimum | 9.49 | 0
1551 | 04/10/1997 | 2 | Minimum | 6.498 | 0
1552 | 04/11/1997 | 2 | Minimum | 7.64 | 0
1553 | 04/12/1997 | 2 | Minimum | 6.442 | 0
1554 | 04/13/1997 | 2 | Minimum | 7.48 | 0
1555 | 04/14/1997 | 2 | Minimum | 11.48 | 0
1556 | 04/15/1997 | 2 | Minimum | 11.78 | 0
1557 | 04/16/1997 | 2 | Minimum | 13.58 | 0
1558 | 04/17/1997 | 2 | Minimum | 14.12 | 0
1559 | 04/18/1997 | 2 | Minimum | 16.37 | 0
1560 | 04/19/1997 | 2 | Minimum | 16.02 | 0
1561 | 04/20/1997 | 2 | Minimum | 15.19 | 0
1562 | 04/21/1997 | 2 | Minimum | 16.75 | 0
1563 | 04/22/1997 | 2 | Minimum | 12.78 | 0
1564 | 04/23/1997 | 2 | Minimum | 13.35 | 0
1565 | 04/24/1997 | 2 | Minimum | 12.24 | 0
1566 | 04/25/1997 | 2 | Minimum | 12.1 | 0
1567 | 04/26/1997 | 2 | Minimum | 13.89 | 0
1568 | 04/27/1997 | 2 | Minimum | 18.29 | 0
1569 | 04/28/1997 | 2 | Minimum | 15.55 | 0
1570 | 04/29/1997 | 2 | Minimum | 16.06 | 1 | Estimated From Hourly Temperature Data
1571 | 04/30/1997 | 2 | Minimum | 15.24 | 1 | Estimated From Hourly Temperature Data
1572 | 05/01/1997 | 2 | Minimum | 16.79 | 1 | Estimated From Hourly Temperature Data
1573 | 05/02/1997 | 2 | Minimum | 12.83 | 1 | Estimated From Hourly Temperature Data
1574 | 05/03/1997 | 2 | Minimum | 13.38 | 1 | Estimated From Hourly Temperature Data
1575 | 05/04/1997 | 2 | Minimum | 12.31 | 1 | Estimated From Hourly Temperature Data
1576 | 05/05/1997 | 2 | Minimum | 12.17 | 1 | Estimated From Hourly Temperature Data
1577 | 05/06/1997 | 2 | Minimum | 13.95 | 1 | Estimated From Hourly Temperature Data
1578 | 05/07/1997 | 2 | Minimum | 18.36 | 1 | Estimated From Hourly Temperature Data
1579 | 05/08/1997 | 2 | Minimum | 15.59 | 1 | Estimated From Hourly Temperature Data
1580 | 05/09/1997 | 2 | Minimum | 12.09 | 1 | Estimated From Hourly Temperature Data
1581 | 05/10/1997 | 2 | Minimum | 13.956 | 1 | Estimated From Hourly Temperature Data
1582 | 05/11/1997 | 2 | Minimum | 16.306 | 1 | Estimated From Hourly Temperature Data
1583 | 05/12/1997 | 2 | Minimum | 18.476 | 1 | Estimated From Hourly Temperature Data
1584 | 05/13/1997 | 2 | Minimum | 19.726 | 1 | Estimated From Hourly Temperature Data
1585 | 05/14/1997 | 2 | Minimum | 19.906 | 1 | Estimated From Hourly Temperature Data
1586 | 05/15/1997 | 2 | Minimum | 18.446 | 1 | Estimated From Hourly Temperature Data
1587 | 05/16/1997 | 2 | Minimum | 14.746 | 1 | Estimated From Hourly Temperature Data
4268 | 06/06/1998 | 4 | Minimum | 21.56 | 0
9039 | 12/06/1998 | 8 | Minimum | 8.72 | 0
9040 | 12/07/1998 | 8 | Minimum | 7.93 | 0
9041 | 12/08/1998 | 8 | Minimum | 7.46 | 0
9042 | 12/09/1998 | 8 | Minimum | 7.13 | 0
9043 | 12/10/1998 | 8 | Minimum | 6.666 | 0
9044 | 12/11/1998 | 8 | Minimum | 6.402 | 0
9045 | 12/12/1998 | 8 | Minimum | 6.188 | 0
9046 | 12/13/1998 | 8 | Minimum | 6.249 | 0
9047 | 12/14/1998 | 8 | Minimum | 6.445 | 0
9048 | 12/15/1998 | 8 | Minimum | 6.906 | 0
9049 | 12/16/1998 | 8 | Minimum | 6.874 | 0
9050 | 12/17/1998 | 8 | Minimum | 6.874 | 0
9051 | 12/18/1998 | 8 | Minimum | 6.818 | 0
9052 | 12/19/1998 | 8 | Minimum | 6.481 | 0
9053 | 12/20/1998 | 8 | Minimum | 5.979 | 0
9054 | 12/21/1998 | 8 | Minimum | 5.617 | 0
9055 | 12/22/1998 | 8 | Minimum | 5.097 | 0
9056 | 12/23/1998 | 8 | Minimum | 4.624 | 0
9057 | 12/24/1998 | 8 | Minimum | 4.167 | 0
9058 | 12/25/1998 | 8 | Minimum | 3.827 | 0
9059 | 12/26/1998 | 8 | Minimum | 3.657 | 0
9060 | 12/27/1998 | 8 | Minimum | 3.418 | 0
9061 | 12/28/1998 | 8 | Minimum | 3.534 | 0
9062 | 12/29/1998 | 8 | Minimum | 3.827 | 0
9063 | 12/30/1998 | 8 | Minimum | 4.442 | 0
9064 | 12/31/1998 | 8 | Minimum | 4.728 | 0
9065 | 01/01/1999 | 8 | Minimum | 4.975 | 0
9066 | 01/02/1999 | 8 | Minimum | 5.034 | 0
9067 | 01/03/1999 | 8 | Minimum | 4.915 | 0
9068 | 01/04/1999 | 8 | Minimum | 4.735 | 0
9069 | 01/05/1999 | 8 | Minimum | 4.642 | 0
9070 | 01/06/1999 | 8 | Minimum | 4.662 | 0
9071 | 01/07/1999 | 8 | Minimum | 4.669 | 0
9072 | 01/08/1999 | 8 | Minimum | 4.735 | 0
9073 | 01/09/1999 | 8 | Minimum | 4.642 | 0
9074 | 01/10/1999 | 8 | Minimum | 4.616 | 0
9075 | 01/11/1999 | 8 | Minimum | 4.656 | 0
9076 | 01/12/1999 | 8 | Minimum | 4.707 | 0
9077 | 01/13/1999 | 8 | Minimum | 5.008 | 0
9078 | 01/14/1999 | 8 | Minimum | 5.41 | 0
9079 | 01/15/1999 | 8 | Minimum | 5.539 | 0
9080 | 01/16/1999 | 8 | Minimum | 5.929 | 0
9081 | 01/17/1999 | 8 | Minimum | 6.548 | 0
9082 | 01/18/1999 | 8 | Minimum | 6.909 | 0
9083 | 01/19/1999 | 8 | Minimum | 7.08 | 0
9084 | 01/20/1999 | 8 | Minimum | 7.12 | 0
9085 | 01/21/1999 | 8 | Minimum | 6.906 | 0
9086 | 01/22/1999 | 8 | Minimum | 6.75 | 0
9087 | 01/23/1999 | 8 | Minimum | 6.789 | 0
9088 | 01/24/1999 | 8 | Minimum | 6.626 | 0
9089 | 01/25/1999 | 8 | Minimum | 6.177 | 0
9090 | 01/26/1999 | 8 | Minimum | 5.814 | 0
9091 | 01/27/1999 | 8 | Minimum | 5.846 | 0
9092 | 01/28/1999 | 8 | Minimum | 5.828 | 0
9093 | 01/29/1999 | 8 | Minimum | 5.625 | 0
9094 | 01/30/1999 | 8 | Minimum | 5.655 | 0
9095 | 01/31/1999 | 8 | Minimum | 5.698 | 0
9096 | 02/01/1999 | 8 | Minimum | 5.698 | 0
9097 | 02/02/1999 | 8 | Minimum | 5.709 | 0
9098 | 02/03/1999 | 8 | Minimum | 5.788 | 0
9099 | 02/04/1999 | 8 | Minimum | 6.105 | 0
9100 | 02/05/1999 | 8 | Minimum | 6.651 | 0
9101 | 02/06/1999 | 8 | Minimum | 6.931 | 0
9102 | 02/07/1999 | 8 | Minimum | 7.2 | 0
9103 | 02/08/1999 | 8 | Minimum | 7.3 | 0
9104 | 02/09/1999 | 8 | Minimum | 6.874 | 0
9105 | 02/10/1999 | 8 | Minimum | 6.456 | 0
9106 | 02/11/1999 | 8 | Minimum | 5.828 | 0
9107 | 02/12/1999 | 8 | Minimum | 5.683 | 0
9108 | 02/13/1999 | 8 | Minimum | 5.69 | 0
9109 | 02/14/1999 | 8 | Minimum | 5.807 | 0
9110 | 02/15/1999 | 8 | Minimum | 6.22 | 0
9111 | 02/16/1999 | 8 | Minimum | 6.317 | 0
9112 | 02/17/1999 | 8 | Minimum | 6.892 | 0
9113 | 02/18/1999 | 8 | Minimum | 7.37 | 0
9114 | 02/19/1999 | 8 | Minimum | 7.83 | 0
9115 | 02/20/1999 | 8 | Minimum | 7.59 | 0
9116 | 02/21/1999 | 8 | Minimum | 7.51 | 0
9117 | 02/22/1999 | 8 | Minimum | 7.39 | 0
9118 | 02/23/1999 | 8 | Minimum | 7.47 | 0
9119 | 02/24/1999 | 8 | Minimum | 7.85 | 0
9120 | 02/25/1999 | 8 | Minimum | 8.33 | 0
9121 | 02/26/1999 | 8 | Minimum | 8.58 | 0
9122 | 02/27/1999 | 8 | Minimum | 8.64 | 0
9123 | 02/28/1999 | 8 | Minimum | 9.07 | 0
9124 | 03/01/1999 | 8 | Minimum | 9.43 | 0
9125 | 03/02/1999 | 8 | Minimum | 9.99 | 0
9126 | 03/03/1999 | 8 | Minimum | 10.35 | 0
9127 | 03/04/1999 | 8 | Minimum | 10.93 | 0
9128 | 03/05/1999 | 8 | Minimum | 10.65 | 0
9129 | 03/06/1999 | 8 | Minimum | 10.14 | 0
9130 | 03/07/1999 | 8 | Minimum | 9.94 | 0
9131 | 03/08/1999 | 8 | Minimum | 9.86 | 0
9132 | 03/09/1999 | 8 | Minimum | 9.67 | 0
9133 | 03/10/1999 | 8 | Minimum | 9.19 | 0
9134 | 03/11/1999 | 8 | Minimum | 9.24 | 0
9135 | 03/12/1999 | 8 | Minimum | 9.44 | 0
9136 | 03/13/1999 | 8 | Minimum | 9.58 | 0
9137 | 03/14/1999 | 8 | Minimum | 9.95 | 0
9138 | 03/15/1999 | 8 | Minimum | 10.39 | 0
9139 | 03/16/1999 | 8 | Minimum | 10.79 | 0
9140 | 03/17/1999 | 8 | Minimum | 11.03 | 0
9141 | 03/18/1999 | 8 | Minimum | 11.58 | 0
9142 | 03/19/1999 | 8 | Minimum | 12.09 | 0
9143 | 03/20/1999 | 8 | Minimum | 12.33 | 0
9144 | 03/21/1999 | 8 | Minimum | 11.67 | 0
9145 | 03/22/1999 | 8 | Minimum | 11.56 | 0
9146 | 03/23/1999 | 8 | Minimum | 11.69 | 0
9147 | 03/24/1999 | 8 | Minimum | 12.25 | 0
9148 | 03/25/1999 | 8 | Minimum | 12.76 | 0
9149 | 03/26/1999 | 8 | Minimum | 13.21 | 0
9150 | 03/27/1999 | 8 | Minimum | 13.78 | 0
9151 | 03/28/1999 | 8 | Minimum | 13.77 | 0
9152 | 03/29/1999 | 8 | Minimum | 13.71 | 0
9153 | 03/30/1999 | 8 | Minimum | 13.77 | 0
9154 | 03/31/1999 | 8 | Minimum | 13.29 | 0
9155 | 04/01/1999 | 8 | Minimum | 12.3 | 0
9156 | 04/02/1999 | 8 | Minimum | 11.8 | 0
9157 | 04/03/1999 | 8 | Minimum | 11.48 | 0
9158 | 04/04/1999 | 8 | Minimum | 10.75 | 0
9159 | 04/05/1999 | 8 | Minimum | 10.9 | 0
9160 | 04/06/1999 | 8 | Minimum | 10.9 | 0
9161 | 04/07/1999 | 8 | Minimum | 10.59 | 0
9162 | 04/08/1999 | 8 | Minimum | 10.59 | 0
9163 | 04/09/1999 | 8 | Minimum | 10.15 | 0
9164 | 04/10/1999 | 8 | Minimum | 10.15 | 0
9165 | 04/11/1999 | 8 | Minimum | 10.15 | 0
9166 | 04/12/1999 | 8 | Minimum | 10.58 | 0
9167 | 04/13/1999 | 8 | Minimum | 11.35 | 0
9168 | 04/14/1999 | 8 | Minimum | 12.44 | 0
9169 | 04/15/1999 | 8 | Minimum | 13.48 | 0
9170 | 04/16/1999 | 8 | Minimum | 13.97 | 0
9171 | 04/17/1999 | 8 | Minimum | 14.48 | 0
9172 | 04/18/1999 | 8 | Minimum | 15.37 | 0
9173 | 04/19/1999 | 8 | Minimum | 16.14 | 0
9174 | 04/20/1999 | 8 | Minimum | 16.61 | 0
9175 | 04/21/1999 | 8 | Minimum | 17.06 | 0
9176 | 04/22/1999 | 8 | Minimum | 16.65 | 0
9177 | 03/03/1996 | 9 | Minimum | 7.74 | 0
9178 | 03/04/1996 | 9 | Minimum | 8.19 | 0
9179 | 03/05/1996 | 9 | Minimum | 8.21 | 0
9180 | 03/06/1996 | 9 | Minimum | 7.99 | 0
9181 | 03/07/1996 | 9 | Minimum | 7.96 | 0
9182 | 03/08/1996 | 9 | Minimum | 8.14 | 0
9183 | 03/09/1996 | 9 | Minimum | 8.56 | 0
9184 | 03/10/1996 | 9 | Minimum | 9.11 | 0
9185 | 03/11/1996 | 9 | Minimum | 9.48 | 0
9186 | 03/12/1996 | 9 | Minimum | 9.66 | 0
9187 | 03/13/1996 | 9 | Minimum | 9.35 | 0
9188 | 03/14/1996 | 9 | Minimum | 9.02 | 0
9189 | 03/15/1996 | 9 | Minimum | 9.03 | 0
9190 | 03/16/1996 | 9 | Minimum | 9.35 | 0
9191 | 03/17/1996 | 9 | Minimum | 9.9 | 0
9192 | 03/18/1996 | 9 | Minimum | 10.4 | 0
9193 | 03/19/1996 | 9 | Minimum | 11.03 | 0
9194 | 03/20/1996 | 9 | Minimum | 11.57 | 0
9195 | 03/21/1996 | 9 | Minimum | 12.07 | 0
9196 | 03/22/1996 | 9 | Minimum | 12.6 | 0
9197 | 03/23/1996 | 9 | Minimum | 12.95 | 0
9198 | 03/24/1996 | 9 | Minimum | 12.62 | 0
9199 | 03/25/1996 | 9 | Minimum | 12.45 | 0
9200 | 03/26/1996 | 9 | Minimum | 11.93 | 0
9201 | 03/27/1996 | 9 | Minimum | 11.87 | 0
9202 | 03/28/1996 | 9 | Minimum | 11.92 | 0
9203 | 03/29/1996 | 9 | Minimum | 11.68 | 0
9204 | 03/30/1996 | 9 | Minimum | 11.66 | 0
9205 | 03/31/1996 | 9 | Minimum | 11.84 | 0
9206 | 04/01/1996 | 9 | Minimum | 12.23 | 0
9207 | 04/02/1996 | 9 | Minimum | 12.71 | 0
9208 | 04/03/1996 | 9 | Minimum | 12.85 | 0
9209 | 04/04/1996 | 9 | Minimum | 13.11 | 0
9210 | 04/05/1996 | 9 | Minimum | 13.36 | 0
9211 | 04/06/1996 | 9 | Minimum | 13.65 | 0
9212 | 04/07/1996 | 9 | Minimum | 13.99 | 0
9213 | 04/08/1996 | 9 | Minimum | 14.49 | 0
9214 | 04/09/1996 | 9 | Minimum | 15.12 | 0
9215 | 04/10/1996 | 9 | Minimum | 15.76 | 0
9216 | 04/11/1996 | 9 | Minimum | 15.91 | 0
9217 | 04/12/1996 | 9 | Minimum | 15.89 | 0
9218 | 04/13/1996 | 9 | Minimum | 15.76 | 0
9219 | 04/14/1996 | 9 | Minimum | 15.76 | 0
9220 | 04/15/1996 | 9 | Minimum | 15.84 | 0
9221 | 04/16/1996 | 9 | Minimum | 16.07 | 0
9222 | 04/17/1996 | 9 | Minimum | 16.11 | 0
9223 | 04/18/1996 | 9 | Minimum | 15.94 | 0
9224 | 04/19/1996 | 9 | Minimum | 15.52 | 0
9225 | 04/20/1996 | 9 | Minimum | 15.22 | 0
9226 | 04/21/1996 | 9 | Minimum | 15.05 | 0
9227 | 04/22/1996 | 9 | Minimum | 15.04 | 0
9228 | 04/23/1996 | 9 | Minimum | 15.16 | 0
9229 | 04/24/1996 | 9 | Minimum | 15.42 | 0
9230 | 04/25/1996 | 9 | Minimum | 15.7 | 0
9231 | 04/26/1996 | 9 | Minimum | 15.86 | 0
9232 | 04/27/1996 | 9 | Minimum | 16.43 | 0
9446 | 11/27/1996 | 9 | Minimum | 11.87 | 0
9447 | 11/28/1996 | 9 | Minimum | 11.5 | 0
9448 | 11/29/1996 | 9 | Minimum | 11.09 | 0
9449 | 11/30/1996 | 9 | Minimum | 10.67 | 0
9450 | 12/01/1996 | 9 | Minimum | 10.39 | 0
9451 | 12/02/1996 | 9 | Minimum | 10.23 | 0
9452 | 12/03/1996 | 9 | Minimum | 9.87 | 0
1994 | 06/26/1998 | 2 | Minimum | 20.97 | 0
1995 | 06/27/1998 | 2 | Minimum | 21.78 | 0
5137 | 09/02/1997 | 5 | Minimum | 28.7 | 0
5138 | 09/03/1997 | 5 | Minimum | 26.51 | 0
12809 | 09/10/1996 | 12 | Minimum | 26.37 | 0
12810 | 09/11/1996 | 12 | Minimum | 26.3 | 0
12811 | 09/12/1996 | 12 | Minimum | 26.36 | 0
12812 | 09/13/1996 | 12 | Minimum | 26.38 | 0
12813 | 09/14/1996 | 12 | Minimum | 26.31 | 0
12814 | 09/15/1996 | 12 | Minimum | 26.12 | 0
12815 | 09/16/1996 | 12 | Minimum | 25.93 | 0
12816 | 09/17/1996 | 12 | Minimum | 25.7 | 0
12817 | 09/18/1996 | 12 | Minimum | 25.44 | 0
12818 | 09/19/1996 | 12 | Minimum | 25.23 | 0
12819 | 09/20/1996 | 12 | Minimum | 24.99 | 0
12820 | 09/21/1996 | 12 | Minimum | 24.81 | 0
12821 | 09/22/1996 | 12 | Minimum | 24.7 | 0
12822 | 09/23/1996 | 12 | Minimum | 24.62 | 0
12823 | 09/24/1996 | 12 | Minimum | 24.55 | 0
12824 | 09/25/1996 | 12 | Minimum | 24.48 | 0
12825 | 09/26/1996 | 12 | Minimum | 24.41 | 0
12826 | 09/27/1996 | 12 | Minimum | 24.31 | 0
12827 | 09/28/1996 | 12 | Minimum | 24.2 | 0
12828 | 09/29/1996 | 12 | Minimum | 24.1 | 0
12829 | 09/30/1996 | 12 | Minimum | 23.99 | 0
12830 | 10/01/1996 | 12 | Minimum | 23.93 | 0
12831 | 10/02/1996 | 12 | Minimum | 23.9 | 0
12832 | 10/03/1996 | 12 | Minimum | 23.87 | 0
12833 | 10/04/1996 | 12 | Minimum | 23.85 | 0
12834 | 10/05/1996 | 12 | Minimum | 23.82 | 0
12835 | 10/06/1996 | 12 | Minimum | 23.77 | 0
12836 | 10/07/1996 | 12 | Minimum | 23.73 | 0
12837 | 10/08/1996 | 12 | Minimum | 23.69 | 0
12838 | 10/09/1996 | 12 | Minimum | 23.64 | 0
12839 | 10/10/1996 | 12 | Minimum | 23.59 | 0
12840 | 10/11/1996 | 12 | Minimum | 23.56 | 0
12841 | 10/12/1996 | 12 | Minimum | 23.54 | 0
12842 | 10/13/1996 | 12 | Minimum | 23.49 | 0
12843 | 10/14/1996 | 12 | Minimum | 23.4 | 0
12844 | 10/15/1996 | 12 | Minimum | 23.27 | 0
12845 | 10/16/1996 | 12 | Minimum | 23.11 | 0
12846 | 10/17/1996 | 12 | Minimum | 22.91 | 0
12847 | 10/18/1996 | 12 | Minimum | 22.66 | 0
12848 | 10/19/1996 | 12 | Minimum | 22.38 | 0
12849 | 10/20/1996 | 12 | Minimum | 22.07 | 0
12850 | 10/21/1996 | 12 | Minimum | 21.73 | 0
12851 | 10/22/1996 | 12 | Minimum | 21.34 | 0
12852 | 10/23/1996 | 12 | Minimum | 20.94 | 0
12853 | 10/24/1996 | 12 | Minimum | 20.61 | 0
12854 | 10/25/1996 | 12 | Minimum | 20.34 | 0
12855 | 10/26/1996 | 12 | Minimum | 20.07 | 0
12856 | 10/27/1996 | 12 | Minimum | 19.77 | 0
12857 | 10/28/1996 | 12 | Minimum | 19.39 | 0
12858 | 10/29/1996 | 12 | Minimum | 19.03 | 0
12859 | 10/30/1996 | 12 | Minimum | 18.62 | 0
12860 | 10/31/1996 | 12 | Minimum | 18.31 | 0
12861 | 11/01/1996 | 12 | Minimum | 18 | 0
12862 | 11/02/1996 | 12 | Minimum | 17.68 | 0
12863 | 11/03/1996 | 12 | Minimum | 17.41 | 0
12864 | 11/04/1996 | 12 | Minimum | 17.18 | 0
12865 | 11/05/1996 | 12 | Minimum | 17.01 | 0
12866 | 11/06/1996 | 12 | Minimum | 16.86 | 0
12867 | 11/07/1996 | 12 | Minimum | 16.66 | 0
12868 | 11/08/1996 | 12 | Minimum | 16.44 | 0
12869 | 11/09/1996 | 12 | Minimum | 16.22 | 0
12870 | 11/10/1996 | 12 | Minimum | 16.05 | 0
12871 | 11/11/1996 | 12 | Minimum | 15.9 | 0
12872 | 11/12/1996 | 12 | Minimum | 15.79 | 0
12873 | 11/13/1996 | 12 | Minimum | 15.69 | 0
12874 | 11/14/1996 | 12 | Minimum | 15.63 | 0
12875 | 11/15/1996 | 12 | Minimum | 15.57 | 0
12876 | 11/16/1996 | 12 | Minimum | 15.47 | 0
12877 | 11/17/1996 | 12 | Minimum | 15.32 | 0
12878 | 11/18/1996 | 12 | Minimum | 15.09 | 0
12879 | 11/19/1996 | 12 | Minimum | 14.95 | 0
12880 | 11/20/1996 | 12 | Minimum | 14.86 | 0
12881 | 11/21/1996 | 12 | Minimum | 14.79 | 0
12882 | 11/22/1996 | 12 | Minimum | 14.76 | 0
12883 | 11/23/1996 | 12 | Minimum | 14.72 | 0
12884 | 11/24/1996 | 12 | Minimum | 14.66 | 0
12885 | 11/25/1996 | 12 | Minimum | 14.59 | 0
12886 | 11/26/1996 | 12 | Minimum | 14.49 | 0
12887 | 11/27/1996 | 12 | Minimum | 14.37 | 0
12888 | 11/28/1996 | 12 | Minimum | 14.22 | 0
12889 | 11/29/1996 | 12 | Minimum | 14.05 | 0
12890 | 11/30/1996 | 12 | Minimum | 13.84 | 0
12891 | 12/01/1996 | 12 | Minimum | 13.59 | 0
12892 | 12/02/1996 | 12 | Minimum | 13.37 | 0
12893 | 12/03/1996 | 12 | Minimum | 13.18 | 0
12894 | 12/04/1996 | 12 | Minimum | 12.95 | 0
12895 | 12/05/1996 | 12 | Minimum | 12.74 | 0
12896 | 12/06/1996 | 12 | Minimum | 12.52 | 0
12897 | 12/07/1996 | 12 | Minimum | 12.39 | 0
12898 | 12/08/1996 | 12 | Minimum | 12.26 | 0
12899 | 12/09/1996 | 12 | Minimum | 12.16 | 0
12900 | 12/10/1996 | 12 | Minimum | 12.13 | 0
12901 | 12/11/1996 | 12 | Minimum | 12.1 | 0
12902 | 12/12/1996 | 12 | Minimum | 12.07 | 0
12903 | 12/13/1996 | 12 | Minimum | 12.06 | 0
12904 | 12/14/1996 | 12 | Minimum | 12.06 | 0
12905 | 12/15/1996 | 12 | Minimum | 12.08 | 0
12906 | 12/16/1996 | 12 | Minimum | 12.03 | 0
12907 | 12/17/1996 | 12 | Minimum | 11.9 | 0
12908 | 12/18/1996 | 12 | Minimum | 11.76 | 0
12909 | 12/19/1996 | 12 | Minimum | -996 | 0
12910 | 12/20/1996 | 12 | Minimum | -996 | 0
12911 | 12/21/1996 | 12 | Minimum | -996 | 0
12912 | 12/22/1996 | 12 | Minimum | -996 | 0
12913 | 12/23/1996 | 12 | Minimum | -996 | 0
12914 | 12/24/1996 | 12 | Minimum | -996 | 0
12915 | 12/25/1996 | 12 | Minimum | -996 | 0
12916 | 12/26/1996 | 12 | Minimum | -996 | 0
12917 | 12/27/1996 | 12 | Minimum | -996 | 0
12918 | 12/28/1996 | 12 | Minimum | -996 | 0
12919 | 12/29/1996 | 12 | Minimum | -996 | 0
12920 | 12/30/1996 | 12 | Minimum | -996 | 0
12921 | 12/31/1996 | 12 | Minimum | -996 | 0
12922 | 01/01/1997 | 12 | Minimum | -996 | 0
12923 | 01/02/1997 | 12 | Minimum | -996 | 0
12924 | 01/03/1997 | 12 | Minimum | -996 | 0
12925 | 01/04/1997 | 12 | Minimum | -996 | 0
12926 | 01/05/1997 | 12 | Minimum | -996 | 0
12927 | 01/06/1997 | 12 | Minimum | -996 | 0
12928 | 01/07/1997 | 12 | Minimum | -996 | 0
12929 | 01/08/1997 | 12 | Minimum | -996 | 0
12930 | 01/09/1997 | 12 | Minimum | -996 | 0
12931 | 01/10/1997 | 12 | Minimum | -996 | 0
12932 | 01/11/1997 | 12 | Minimum | -996 | 0
12933 | 01/12/1997 | 12 | Minimum | -996 | 0
12934 | 01/13/1997 | 12 | Minimum | -996 | 0
12935 | 01/14/1997 | 12 | Minimum | -996 | 0
12936 | 01/15/1997 | 12 | Minimum | -996 | 0
12937 | 01/16/1997 | 12 | Minimum | -996 | 0
12938 | 01/17/1997 | 12 | Minimum | -996 | 0
12939 | 01/18/1997 | 12 | Minimum | -996 | 0
12940 | 01/19/1997 | 12 | Minimum | -996 | 0
12941 | 01/20/1997 | 12 | Minimum | -996 | 0
12942 | 01/21/1997 | 12 | Minimum | 8.42 | 0
12943 | 01/22/1997 | 12 | Minimum | 8.39 | 0
12944 | 01/23/1997 | 12 | Minimum | 8.35 | 0
12945 | 01/24/1997 | 12 | Minimum | 8.35 | 0
12946 | 01/25/1997 | 12 | Minimum | 8.33 | 0
12947 | 01/26/1997 | 12 | Minimum | 8.29 | 0
12948 | 01/27/1997 | 12 | Minimum | 8.28 | 0
12949 | 01/28/1997 | 12 | Minimum | 8.31 | 0
12950 | 01/29/1997 | 12 | Minimum | 8.34 | 0
12951 | 01/30/1997 | 12 | Minimum | 8.39 | 0
12952 | 01/31/1997 | 12 | Minimum | 8.47 | 0
12953 | 02/01/1997 | 12 | Minimum | 8.53 | 0
12954 | 02/02/1997 | 12 | Minimum | 8.62 | 0
12955 | 02/03/1997 | 12 | Minimum | 8.7 | 0
12956 | 02/04/1997 | 12 | Minimum | 8.81 | 0
12957 | 02/05/1997 | 12 | Minimum | 8.9 | 0
12958 | 02/06/1997 | 12 | Minimum | 8.99 | 0
12959 | 02/07/1997 | 12 | Minimum | 9.04 | 0
12960 | 02/08/1997 | 12 | Minimum | 9.05 | 0
12961 | 02/09/1997 | 12 | Minimum | 9.05 | 0
12962 | 02/10/1997 | 12 | Minimum | 9.06 | 0
12963 | 02/11/1997 | 12 | Minimum | 9.05 | 0
15231 | 01/16/1997 | 14 | Minimum | -996 | 0
15232 | 01/17/1997 | 14 | Minimum | -996 | 0
15233 | 01/18/1997 | 14 | Minimum | -996 | 0
15234 | 01/19/1997 | 14 | Minimum | -996 | 0
15235 | 01/20/1997 | 14 | Minimum | -996 | 0
15236 | 01/21/1997 | 14 | Minimum | 10.19 | 0
15237 | 01/22/1997 | 14 | Minimum | 10.12 | 0
15238 | 01/23/1997 | 14 | Minimum | 10.06 | 0
15239 | 01/24/1997 | 14 | Minimum | 9.99 | 0
15240 | 01/25/1997 | 14 | Minimum | 9.92 | 0
15241 | 01/26/1997 | 14 | Minimum | 9.87 | 0
15242 | 01/27/1997 | 14 | Minimum | 9.83 | 0
15243 | 01/28/1997 | 14 | Minimum | 9.8 | 0
15244 | 01/29/1997 | 14 | Minimum | 9.79 | 0
15245 | 01/30/1997 | 14 | Minimum | 9.78 | 0
15246 | 01/31/1997 | 14 | Minimum | 9.78 | 0
15247 | 02/01/1997 | 14 | Minimum | 9.79 | 0
15248 | 02/02/1997 | 14 | Minimum | 9.81 | 0
15249 | 02/03/1997 | 14 | Minimum | 9.85 | 0
15250 | 02/04/1997 | 14 | Minimum | 9.87 | 0
15251 | 02/05/1997 | 14 | Minimum | 9.92 | 0
15252 | 02/06/1997 | 14 | Minimum | 9.96 | 0
15253 | 02/07/1997 | 14 | Minimum | 10 | 0
15254 | 02/08/1997 | 14 | Minimum | 10.03 | 0
15255 | 02/09/1997 | 14 | Minimum | 10.05 | 0
15256 | 02/10/1997 | 14 | Minimum | 10.05 | 0
15257 | 02/11/1997 | 14 | Minimum | 10.05 | 0
15258 | 02/12/1997 | 14 | Minimum | 10.05 | 0
15259 | 02/13/1997 | 14 | Minimum | 10.06 | 0
15260 | 02/14/1997 | 14 | Minimum | 10.06 | 0
15261 | 02/15/1997 | 14 | Minimum | 10.07 | 0
15262 | 02/16/1997 | 14 | Minimum | 10.08 | 0
15263 | 02/17/1997 | 14 | Minimum | 10.09 | 0
15264 | 02/18/1997 | 14 | Minimum | 10.12 | 0
15265 | 02/19/1997 | 14 | Minimum | 10.12 | 0
15266 | 02/20/1997 | 14 | Minimum | 10.18 | 0
15267 | 02/21/1997 | 14 | Minimum | 10.24 | 0
15268 | 02/22/1997 | 14 | Minimum | 10.29 | 0
15269 | 02/23/1997 | 14 | Minimum | 10.36 | 0
18478 | 07/06/1996 | 17 | Minimum | 19.63 | 0
18479 | 07/07/1996 | 17 | Minimum | 19.7 | 0
18480 | 07/08/1996 | 17 | Minimum | 19.8 | 0
12464 | 11/20/1998 | 11 | Minimum | 14.05 | 0
12465 | 11/21/1998 | 11 | Minimum | 13.9 | 0
12466 | 11/22/1998 | 11 | Minimum | 13.83 | 0
7359 | 06/22/1997 | 7 | Minimum | -996 | 0
7360 | 06/23/1997 | 7 | Minimum | -996 | 0
7361 | 06/24/1997 | 7 | Minimum | -996 | 0
7362 | 06/25/1997 | 7 | Minimum | -996 | 0
7363 | 06/26/1997 | 7 | Minimum | -996 | 0
7364 | 06/27/1997 | 7 | Minimum | -996 | 0
7365 | 06/28/1997 | 7 | Minimum | -996 | 0
7366 | 06/29/1997 | 7 | Minimum | -996 | 0
7367 | 06/30/1997 | 7 | Minimum | -996 | 0
7368 | 07/01/1997 | 7 | Minimum | -996 | 0
7369 | 07/02/1997 | 7 | Minimum | -996 | 0
7370 | 07/03/1997 | 7 | Minimum | -996 | 0
7371 | 07/04/1997 | 7 | Minimum | -996 | 0
7372 | 07/05/1997 | 7 | Minimum | -996 | 0
7373 | 07/06/1997 | 7 | Minimum | -996 | 0
7374 | 07/07/1997 | 7 | Minimum | -996 | 0
7375 | 07/08/1997 | 7 | Minimum | -996 | 0
7376 | 07/09/1997 | 7 | Minimum | -996 | 0
7377 | 07/10/1997 | 7 | Minimum | -996 | 0
7378 | 07/11/1997 | 7 | Minimum | -996 | 0
7379 | 07/12/1997 | 7 | Minimum | -996 | 0
7380 | 07/13/1997 | 7 | Minimum | -996 | 0
7381 | 07/14/1997 | 7 | Minimum | -996 | 0
7382 | 07/15/1997 | 7 | Minimum | 31.06 | 0
7383 | 07/16/1997 | 7 | Minimum | 31.56 | 0
7384 | 07/17/1997 | 7 | Minimum | 31.14 | 0
7385 | 07/18/1997 | 7 | Minimum | 30.54 | 0
7386 | 07/19/1997 | 7 | Minimum | 30.64 | 0
7387 | 07/20/1997 | 7 | Minimum | 30.89 | 0
7388 | 07/21/1997 | 7 | Minimum | 31.35 | 0
7389 | 07/22/1997 | 7 | Minimum | 31.86 | 0
7390 | 07/23/1997 | 7 | Minimum | 31.66 | 0
7391 | 07/24/1997 | 7 | Minimum | 30.55 | 0
7392 | 07/25/1997 | 7 | Minimum | 30.63 | 0
7393 | 07/26/1997 | 7 | Minimum | 30.22 | 0
7394 | 07/27/1997 | 7 | Minimum | 30.36 | 0
7395 | 07/28/1997 | 7 | Minimum | 30.54 | 0
7396 | 07/29/1997 | 7 | Minimum | 29.73 | 0
7397 | 07/30/1997 | 7 | Minimum | 28.49 | 0
7398 | 07/31/1997 | 7 | Minimum | 27.64 | 0
7399 | 08/01/1997 | 7 | Minimum | 28.11 | 0
7400 | 08/02/1997 | 7 | Minimum | 28.98 | 0
7401 | 08/03/1997 | 7 | Minimum | 29.55 | 0
7402 | 08/04/1997 | 7 | Minimum | 30.03 | 0
7403 | 08/05/1997 | 7 | Minimum | 30.54 | 0
7404 | 08/06/1997 | 7 | Minimum | 31.23 | 0
7405 | 08/07/1997 | 7 | Minimum | 31.8 | 0
7406 | 08/08/1997 | 7 | Minimum | 32.33 | 0
7407 | 08/09/1997 | 7 | Minimum | 32.16 | 0
7408 | 08/10/1997 | 7 | Minimum | 31.27 | 0
7409 | 08/11/1997 | 7 | Minimum | 31.14 | 0
7410 | 08/12/1997 | 7 | Minimum | 31.08 | 0
7411 | 08/13/1997 | 7 | Minimum | 31.07 | 0
7412 | 08/14/1997 | 7 | Minimum | 31.45 | 0
7413 | 08/15/1997 | 7 | Minimum | 31.9 | 0
7414 | 08/16/1997 | 7 | Minimum | 31.88 | 0
7415 | 08/17/1997 | 7 | Minimum | 31.56 | 0
7416 | 08/18/1997 | 7 | Minimum | -996 | 0
7417 | 08/19/1997 | 7 | Minimum | 31.14 | 0
7418 | 08/20/1997 | 7 | Minimum | 30.66 | 0
7419 | 08/21/1997 | 7 | Minimum | 30.62 | 0
7420 | 08/22/1997 | 7 | Minimum | 30.86 | 0
7421 | 08/23/1997 | 7 | Minimum | 31.19 | 0
7422 | 08/24/1997 | 7 | Minimum | 30.85 | 0
7423 | 08/25/1997 | 7 | Minimum | 30.71 | 0
7424 | 08/26/1997 | 7 | Minimum | 30.74 | 0
7425 | 08/27/1997 | 7 | Minimum | 30.34 | 0
7426 | 08/28/1997 | 7 | Minimum | 30.12 | 0
7427 | 08/29/1997 | 7 | Minimum | 29.76 | 0
7428 | 08/30/1997 | 7 | Minimum | 29.8 | 0
7429 | 08/31/1997 | 7 | Minimum | 29.86 | 0
7430 | 09/01/1997 | 7 | Minimum | 29.76 | 0
7431 | 09/02/1997 | 7 | Minimum | 29.19 | 0
7432 | 09/03/1997 | 7 | Minimum | 27.97 | 0
7433 | 09/04/1997 | 7 | Minimum | 27.89 | 0
7434 | 09/05/1997 | 7 | Minimum | 28.39 | 0
7435 | 09/06/1997 | 7 | Minimum | 28.35 | 0
7436 | 09/07/1997 | 7 | Minimum | 28.58 | 0
7437 | 09/08/1997 | 7 | Minimum | 28.64 | 0
7438 | 09/09/1997 | 7 | Minimum | 28.72 | 0
7439 | 09/10/1997 | 7 | Minimum | 28.53 | 0
7440 | 09/11/1997 | 7 | Minimum | 28.23 | 0
7441 | 09/12/1997 | 7 | Minimum | 28.06 | 0
7442 | 09/13/1997 | 7 | Minimum | 28.1 | 0
7443 | 09/14/1997 | 7 | Minimum | 28.03 | 0
7444 | 09/15/1997 | 7 | Minimum | 27.49 | 0
7445 | 09/16/1997 | 7 | Minimum | 26.74 | 0
7446 | 09/17/1997 | 7 | Minimum | 26.41 | 0
7447 | 09/18/1997 | 7 | Minimum | 26.26 | 0
7448 | 09/19/1997 | 7 | Minimum | 25.77 | 0
7449 | 09/20/1997 | 7 | Minimum | 24.88 | 0
7450 | 09/21/1997 | 7 | Minimum | 24.84 | 0
7451 | 09/22/1997 | 7 | Minimum | 24.98 | 0
7452 | 09/23/1997 | 7 | Minimum | 25.07 | 0
7453 | 09/24/1997 | 7 | Minimum | 25.2 | 0
7454 | 09/25/1997 | 7 | Minimum | 25.23 | 0
7455 | 09/26/1997 | 7 | Minimum | 24.32 | 0
7456 | 09/27/1997 | 7 | Minimum | 24.24 | 0
7457 | 09/28/1997 | 7 | Minimum | 24.06 | 0
7458 | 09/29/1997 | 7 | Minimum | 23.96 | 0
7459 | 09/30/1997 | 7 | Minimum | 24.32 | 0
7460 | 10/01/1997 | 7 | Minimum | 24.8 | 0
7461 | 10/02/1997 | 7 | Minimum | 24.71 | 0
7462 | 10/03/1997 | 7 | Minimum | 23.93 | 0
7463 | 10/04/1997 | 7 | Minimum | 23.51 | 0
7464 | 10/05/1997 | 7 | Minimum | 23.12 | 0
7465 | 10/06/1997 | 7 | Minimum | 22.33 | 0
7466 | 10/07/1997 | 7 | Minimum | 21.42 | 0
7467 | 10/08/1997 | 7 | Minimum | 20.66 | 0
7468 | 10/09/1997 | 7 | Minimum | 20.42 | 0
7469 | 10/10/1997 | 7 | Minimum | 20.01 | 0
7470 | 10/11/1997 | 7 | Minimum | 19.18 | 0
7471 | 10/12/1997 | 7 | Minimum | 18.21 | 0
7472 | 10/13/1997 | 7 | Minimum | 17.94 | 0
7473 | 10/14/1997 | 7 | Minimum | 17.91 | 0
7474 | 10/15/1997 | 7 | Minimum | 18.13 | 0
7475 | 10/16/1997 | 7 | Minimum | 18.4 | 0
7476 | 10/17/1997 | 7 | Minimum | 18.81 | 0
7477 | 10/18/1997 | 7 | Minimum | 19.08 | 0
7478 | 10/19/1997 | 7 | Minimum | 19.07 | 0
7479 | 10/20/1997 | 7 | Minimum | 18.78 | 0
7480 | 10/21/1997 | 7 | Minimum | 18.39 | 0
7481 | 10/22/1997 | 7 | Minimum | 18.27 | 0
7482 | 10/23/1997 | 7 | Minimum | 18.53 | 0
7483 | 10/24/1997 | 7 | Minimum | 18.36 | 0
7484 | 10/25/1997 | 7 | Minimum | 17.26 | 0
7485 | 10/26/1997 | 7 | Minimum | 16.39 | 0
7486 | 10/27/1997 | 7 | Minimum | 16.07 | 0
7487 | 10/28/1997 | 7 | Minimum | 15.71 | 0
7488 | 10/29/1997 | 7 | Minimum | 15.57 | 0
7489 | 10/30/1997 | 7 | Minimum | 15.59 | 0
7490 | 10/31/1997 | 7 | Minimum | 15.97 | 0
7491 | 11/01/1997 | 7 | Minimum | 16.52 | 0
7492 | 11/02/1997 | 7 | Minimum | 16.42 | 0
7493 | 11/03/1997 | 7 | Minimum | 16.21 | 0
7494 | 11/04/1997 | 7 | Minimum | 15.62 | 0
7495 | 11/05/1997 | 7 | Minimum | 15.21 | 0
7496 | 11/06/1997 | 7 | Minimum | 15.16 | 0
7497 | 11/07/1997 | 7 | Minimum | 15.19 | 0
7498 | 11/08/1997 | 7 | Minimum | 14.72 | 0
7499 | 11/09/1997 | 7 | Minimum | 13.91 | 0
7500 | 11/10/1997 | 7 | Minimum | 13.28 | 0
7501 | 11/11/1997 | 7 | Minimum | 13.06 | 0
7502 | 11/12/1997 | 7 | Minimum | 12.85 | 0
7503 | 11/13/1997 | 7 | Minimum | 12.44 | 0
7504 | 11/14/1997 | 7 | Minimum | 11.99 | 0
7505 | 11/15/1997 | 7 | Minimum | 11.49 | 0
7506 | 11/16/1997 | 7 | Minimum | 10.54 | 0
7507 | 11/17/1997 | 7 | Minimum | 10.7 | 0
7508 | 11/18/1997 | 7 | Minimum | 10.84 | 0
7509 | 11/19/1997 | 7 | Minimum | 10.76 | 0
7510 | 11/20/1997 | 7 | Minimum | 11.09 | 0
7511 | 11/21/1997 | 7 | Minimum | 11 | 0
7512 | 11/22/1997 | 7 | Minimum | 10.87 | 0
7513 | 11/23/1997 | 7 | Minimum | 10.81 | 0
7514 | 11/24/1997 | 7 | Minimum | 11.2 | 0
7515 | 11/25/1997 | 7 | Minimum | 11.39 | 0
7516 | 11/26/1997 | 7 | Minimum | 11.35 | 0
7517 | 11/27/1997 | 7 | Minimum | 10.88 | 0
7518 | 11/28/1997 | 7 | Minimum | 10.66 | 0
7519 | 11/29/1997 | 7 | Minimum | 10.17 | 0
7520 | 11/30/1997 | 7 | Minimum | 9.91 | 0
7521 | 12/01/1997 | 7 | Minimum | 10.03 | 0
7522 | 12/02/1997 | 7 | Minimum | 9.33 | 0
7523 | 12/03/1997 | 7 | Minimum | 8.65 | 0
7524 | 12/04/1997 | 7 | Minimum | 8.4 | 0
7525 | 12/05/1997 | 7 | Minimum | 8.01 | 0
7526 | 12/06/1997 | 7 | Minimum | 7.45 | 0
7527 | 12/07/1997 | 7 | Minimum | 7.15 | 0
7528 | 12/08/1997 | 7 | Minimum | 6.938 | 0
7529 | 12/09/1997 | 7 | Minimum | 6.948 | 0
7530 | 12/10/1997 | 7 | Minimum | 6.779 | 0
7531 | 12/11/1997 | 7 | Minimum | 6.427 | 0
7532 | 12/12/1997 | 7 | Minimum | 5.958 | 0
7533 | 12/13/1997 | 7 | Minimum | 5.455 | 0
7534 | 12/14/1997 | 7 | Minimum | 5.361 | 0
7535 | 12/15/1997 | 7 | Minimum | 5.513 | 0
7536 | 12/16/1997 | 7 | Minimum | 5.86 | 0
7537 | 12/17/1997 | 7 | Minimum | 6.274 | 0
7538 | 12/18/1997 | 7 | Minimum | 6.491 | 0
7539 | 12/19/1997 | 7 | Minimum | 5.951 | 0
7540 | 12/20/1997 | 7 | Minimum | 5.375 | 0
7541 | 12/21/1997 | 7 | Minimum | 5.173 | 0
7542 | 12/22/1997 | 7 | Minimum | 4.616 | 0
6485 | 03/21/1998 | 6 | Minimum | 13.48 | 0
6486 | 03/22/1998 | 6 | Minimum | 13.53 | 0
6487 | 03/23/1998 | 6 | Minimum | 14.21 | 0
6488 | 03/24/1998 | 6 | Minimum | 13.36 | 0
6489 | 03/25/1998 | 6 | Minimum | 12.39 | 0
6490 | 03/26/1998 | 6 | Minimum | 12.54 | 0
6491 | 03/27/1998 | 6 | Minimum | 13.01 | 0
6492 | 03/28/1998 | 6 | Minimum | 12.53 | 0
6493 | 03/29/1998 | 6 | Minimum | 11.29 | 0
6494 | 03/30/1998 | 6 | Minimum | 10.32 | 0
6495 | 03/31/1998 | 6 | Minimum | 11.27 | 0
6496 | 04/01/1998 | 6 | Minimum | 6.944 | 0
6497 | 04/02/1998 | 6 | Minimum | 9.82 | 0
6498 | 04/03/1998 | 6 | Minimum | 11.02 | 0
6499 | 04/04/1998 | 6 | Minimum | 10.52 | 0
6500 | 04/05/1998 | 6 | Minimum | 10.31 | 0
6501 | 04/06/1998 | 6 | Minimum | 10.14 | 0
6502 | 04/07/1998 | 6 | Minimum | 10.27 | 0
6503 | 04/08/1998 | 6 | Minimum | 11.1 | 0
6504 | 04/09/1998 | 6 | Minimum | 11.63 | 0
1084 | 02/18/1999 | 1 | Minimum | 2.997 | 0
1085 | 02/19/1999 | 1 | Minimum | -0.688 | 0
6507 | 04/12/1998 | 6 | Minimum | 11.87 | 0
6508 | 04/13/1998 | 6 | Minimum | 11.56 | 0
6509 | 04/14/1998 | 6 | Minimum | 10.99 | 0
6510 | 04/15/1998 | 6 | Minimum | 11.08 | 0
6511 | 04/16/1998 | 6 | Minimum | 11.06 | 0
6512 | 04/17/1998 | 6 | Minimum | 12.3 | 0
6513 | 04/18/1998 | 6 | Minimum | 13.65 | 0
6514 | 04/19/1998 | 6 | Minimum | 15.08 | 0
6515 | 04/20/1998 | 6 | Minimum | 16.21 | 0
6516 | 04/21/1998 | 6 | Minimum | 17.2 | 0
6517 | 04/22/1998 | 6 | Minimum | 18.43 | 0
6518 | 04/23/1998 | 6 | Minimum | 18.1 | 0
6519 | 04/24/1998 | 6 | Minimum | 17.53 | 0
6520 | 04/25/1998 | 6 | Minimum | 17.58 | 0
6521 | 04/26/1998 | 6 | Minimum | 17.5 | 0
6522 | 04/27/1998 | 6 | Minimum | 17.78 | 0
6523 | 04/28/1998 | 6 | Minimum | 18.42 | 0
6524 | 04/29/1998 | 6 | Minimum | 19.16 | 0
6525 | 04/30/1998 | 6 | Minimum | 20.24 | 0
6526 | 05/01/1998 | 6 | Minimum | 20.12 | 0
6527 | 05/02/1998 | 6 | Minimum | 20.34 | 0
6528 | 05/03/1998 | 6 | Minimum | 19.91 | 0
6529 | 05/04/1998 | 6 | Minimum | 18.94 | 0
6530 | 05/05/1998 | 6 | Minimum | 18.54 | 0
6531 | 05/06/1998 | 6 | Minimum | 17.62 | 0
6532 | 05/07/1998 | 6 | Minimum | 17.07 | 0
6533 | 05/08/1998 | 6 | Minimum | 17.53 | 0
6534 | 05/09/1998 | 6 | Minimum | 17.75 | 0
6535 | 05/10/1998 | 6 | Minimum | 17.48 | 0
6536 | 05/11/1998 | 6 | Minimum | 16.6 | 0
6537 | 05/12/1998 | 6 | Minimum | 16.84 | 0
6538 | 05/13/1998 | 6 | Minimum | 14.83 | 0
6539 | 05/14/1998 | 6 | Minimum | 14.77 | 0
6540 | 05/15/1998 | 6 | Minimum | 15.89 | 0
6541 | 05/16/1998 | 6 | Minimum | 16.73 | 0
6542 | 05/17/1998 | 6 | Minimum | 15.38 | 0
6543 | 05/18/1998 | 6 | Minimum | 16.28 | 0
6544 | 05/19/1998 | 6 | Minimum | 17.81 | 0
6545 | 05/20/1998 | 6 | Minimum | 18.74 | 0
6546 | 05/21/1998 | 6 | Minimum | 18.04 | 0
6547 | 05/22/1998 | 6 | Minimum | 17.33 | 0
6548 | 05/23/1998 | 6 | Minimum | 18.68 | 0
6549 | 05/24/1998 | 6 | Minimum | 18.45 | 0
6550 | 05/25/1998 | 6 | Minimum | 19.7 | 0
6551 | 05/26/1998 | 6 | Minimum | 18.54 | 0
6552 | 05/27/1998 | 6 | Minimum | 17.99 | 0
6553 | 05/28/1998 | 6 | Minimum | 18.48 | 0
6554 | 05/29/1998 | 6 | Minimum | 18.66 | 0
6555 | 05/30/1998 | 6 | Minimum | 18.85 | 0
6556 | 05/31/1998 | 6 | Minimum | 20.04 | 0
6557 | 06/01/1998 | 6 | Minimum | 21.23 | 0
6558 | 06/02/1998 | 6 | Minimum | 22.28 | 0
6559 | 06/03/1998 | 6 | Minimum | 21.9 | 0
6560 | 06/04/1998 | 6 | Minimum | 20.67 | 0
6561 | 06/05/1998 | 6 | Minimum | 20.59 | 0
6562 | 06/06/1998 | 6 | Minimum | 21.5 | 0
6563 | 06/07/1998 | 6 | Minimum | 20.99 | 0
6564 | 06/08/1998 | 6 | Minimum | 20.61 | 0
6565 | 06/09/1998 | 6 | Minimum | 20.81 | 0
6566 | 06/10/1998 | 6 | Minimum | 20.98 | 0
6567 | 06/11/1998 | 6 | Minimum | 19.46 | 0
6568 | 06/12/1998 | 6 | Minimum | 18.73 | 0
6569 | 06/13/1998 | 6 | Minimum | 19.98 | 0
6570 | 06/14/1998 | 6 | Minimum | 21.36 | 0
6571 | 06/15/1998 | 6 | Minimum | 22.79 | 0
6572 | 06/16/1998 | 6 | Minimum | 23.66 | 0
6573 | 06/17/1998 | 6 | Minimum | 23.15 | 0
6574 | 06/18/1998 | 6 | Minimum | 23.93 | 0
6575 | 06/19/1998 | 6 | Minimum | 24.67 | 0
6576 | 06/20/1998 | 6 | Minimum | 25.34 | 0
6577 | 06/21/1998 | 6 | Minimum | 26.27 | 0
6578 | 06/22/1998 | 6 | Minimum | 26.87 | 0
6579 | 06/23/1998 | 6 | Minimum | 26.74 | 0
6580 | 06/24/1998 | 6 | Minimum | 26.78 | 0
6581 | 06/25/1998 | 6 | Minimum | 27.11 | 0
6582 | 06/26/1998 | 6 | Minimum | 26.59 | 0
6583 | 06/27/1998 | 6 | Minimum | 26.69 | 0
6584 | 06/28/1998 | 6 | Minimum | 27.4 | 0
6585 | 06/29/1998 | 6 | Minimum | 27.78 | 0
6586 | 06/30/1998 | 6 | Minimum | 28.21 | 0
6587 | 07/01/1998 | 6 | Minimum | 28.26 | 0
6588 | 07/02/1998 | 6 | Minimum | 28.82 | 0
6589 | 07/03/1998 | 6 | Minimum | 29.02 | 0
6590 | 07/04/1998 | 6 | Minimum | 29.38 | 0
6591 | 07/05/1998 | 6 | Minimum | 29.62 | 0
6592 | 07/06/1998 | 6 | Minimum | 30.18 | 0
6593 | 07/07/1998 | 6 | Minimum | 30.1 | 0
6594 | 07/08/1998 | 6 | Minimum | 30.84 | 0
6595 | 07/09/1998 | 6 | Minimum | 30.82 | 0
6596 | 07/10/1998 | 6 | Minimum | 30.81 | 0
6597 | 07/11/1998 | 6 | Minimum | 30.35 | 0
6598 | 07/12/1998 | 6 | Minimum | 30.58 | 0
6599 | 07/13/1998 | 6 | Minimum | 31.17 | 0
6600 | 07/14/1998 | 6 | Minimum | 30.92 | 0
6601 | 07/15/1998 | 6 | Minimum | 30.9 | 0
6602 | 07/16/1998 | 6 | Minimum | 31.55 | 0
6603 | 07/17/1998 | 6 | Minimum | -996 | 0
6604 | 07/18/1998 | 6 | Minimum | -996 | 0
6605 | 07/19/1998 | 6 | Minimum | -996 | 0
6606 | 07/20/1998 | 6 | Minimum | -996 | 0
6607 | 07/21/1998 | 6 | Minimum | -996 | 0
6608 | 07/22/1998 | 6 | Minimum | -996 | 0
6609 | 07/23/1998 | 6 | Minimum | -996 | 0
6610 | 07/24/1998 | 6 | Minimum | 31.7 | 0
6611 | 07/25/1998 | 6 | Minimum | 30.77 | 0
6612 | 07/26/1998 | 6 | Minimum | 31.44 | 0
6613 | 07/27/1998 | 6 | Minimum | 31.01 | 0
6614 | 07/28/1998 | 6 | Minimum | 31.54 | 0
6615 | 07/29/1998 | 6 | Minimum | 31.67 | 0
6616 | 07/30/1998 | 6 | Minimum | 31.16 | 0
6617 | 07/31/1998 | 6 | Minimum | 29.64 | 0
6618 | 08/01/1998 | 6 | Minimum | 29.7 | 0
6619 | 08/02/1998 | 6 | Minimum | 30.45 | 0
6620 | 08/03/1998 | 6 | Minimum | -996 | 0
6621 | 08/04/1998 | 6 | Minimum | -996 | 0
6622 | 08/05/1998 | 6 | Minimum | -996 | 0
6623 | 08/06/1998 | 6 | Minimum | -996 | 0
6624 | 08/07/1998 | 6 | Minimum | -996 | 0
6625 | 08/08/1998 | 6 | Minimum | 32.22 | 0
6626 | 08/09/1998 | 6 | Minimum | 31.91 | 0
6627 | 08/10/1998 | 6 | Minimum | 31.96 | 0
6628 | 08/11/1998 | 6 | Minimum | 32.27 | 0
6629 | 08/12/1998 | 6 | Minimum | 32.73 | 0
6630 | 08/13/1998 | 6 | Minimum | 33.01 | 0
6631 | 08/14/1998 | 6 | Minimum | 33.28 | 0
6632 | 08/15/1998 | 6 | Minimum | 32.33 | 0
6633 | 08/16/1998 | 6 | Minimum | 32.13 | 0
6634 | 08/17/1998 | 6 | Minimum | 31.9 | 0
6635 | 08/18/1998 | 6 | Minimum | 31.41 | 0
6636 | 08/19/1998 | 6 | Minimum | 31.26 | 0
6637 | 08/20/1998 | 6 | Minimum | 31.15 | 0
6638 | 08/21/1998 | 6 | Minimum | 30.95 | 0
6639 | 08/22/1998 | 6 | Minimum | 30.68 | 0
6640 | 08/23/1998 | 6 | Minimum | 30.48 | 0
6641 | 08/24/1998 | 6 | Minimum | 30.35 | 0
6642 | 08/25/1998 | 6 | Minimum | 30.56 | 0
6643 | 08/26/1998 | 6 | Minimum | 30.44 | 0
6644 | 08/27/1998 | 6 | Minimum | 30.28 | 0
6645 | 08/28/1998 | 6 | Minimum | 30.39 | 0
6646 | 08/29/1998 | 6 | Minimum | 31.12 | 0
6647 | 08/30/1998 | 6 | Minimum | 31.7 | 0
6648 | 08/31/1998 | 6 | Minimum | 31.88 | 0
6649 | 09/01/1998 | 6 | Minimum | 31.76 | 0
6650 | 09/02/1998 | 6 | Minimum | 31.53 | 0
6651 | 09/03/1998 | 6 | Minimum | 31.24 | 0
6652 | 09/04/1998 | 6 | Minimum | 31.5 | 0
6653 | 09/05/1998 | 6 | Minimum | 30.4 | 0
6654 | 09/06/1998 | 6 | Minimum | 29.67 | 0
6655 | 09/07/1998 | 6 | Minimum | 30.22 | 0
6656 | 09/08/1998 | 6 | Minimum | 29.58 | 0
6657 | 09/09/1998 | 6 | Minimum | 27.79 | 0
6658 | 09/10/1998 | 6 | Minimum | 26.39 | 0
6659 | 09/11/1998 | 6 | Minimum | 26.11 | 0
6660 | 09/12/1998 | 6 | Minimum | 25.87 | 0
6661 | 09/13/1998 | 6 | Minimum | 26.26 | 0
6662 | 09/14/1998 | 6 | Minimum | 26.85 | 0
6663 | 09/15/1998 | 6 | Minimum | 27.47 | 0
6664 | 09/16/1998 | 6 | Minimum | 26.82 | 0
6665 | 09/17/1998 | 6 | Minimum | 27.35 | 0
6666 | 09/18/1998 | 6 | Minimum | 27.1 | 0
6667 | 09/19/1998 | 6 | Minimum | 26.42 | 0
6668 | 09/20/1998 | 6 | Minimum | 26.1 | 0
6669 | 09/21/1998 | 6 | Minimum | 26.01 | 0
6670 | 09/22/1998 | 6 | Minimum | 25.55 | 0
6671 | 09/23/1998 | 6 | Minimum | 25.41 | 0
6672 | 09/24/1998 | 6 | Minimum | 25.04 | 0
6673 | 09/25/1998 | 6 | Minimum | 25.04 | 0
6674 | 09/26/1998 | 6 | Minimum | 22.93 | 0
6675 | 09/27/1998 | 6 | Minimum | 21.46 | 0
6676 | 09/28/1998 | 6 | Minimum | 20.96 | 0
6677 | 09/29/1998 | 6 | Minimum | 21.36 | 0
6678 | 09/30/1998 | 6 | Minimum | 21.13 | 0
6679 | 10/01/1998 | 6 | Minimum | 20.84 | 0
6680 | 10/02/1998 | 6 | Minimum | -996 | 0
6681 | 10/03/1998 | 6 | Minimum | -996 | 0
6682 | 10/04/1998 | 6 | Minimum | -996 | 0
6683 | 10/05/1998 | 6 | Minimum | -996 | 0
6684 | 10/06/1998 | 6 | Minimum | -996 | 0
6685 | 10/07/1998 | 6 | Minimum | -996 | 0
6686 | 10/08/1998 | 6 | Minimum | -996 | 0
6687 | 10/09/1998 | 6 | Minimum | -996 | 0
6688 | 10/10/1998 | 6 | Minimum | -996 | 0
6689 | 10/11/1998 | 6 | Minimum | -996 | 0
6690 | 10/12/1998 | 6 | Minimum | -996 | 0
6691 | 10/13/1998 | 6 | Minimum | -996 | 0
6692 | 10/14/1998 | 6 | Minimum | -996 | 0
6693 | 10/15/1998 | 6 | Minimum | -996 | 0
6694 | 10/16/1998 | 6 | Minimum | -996 | 0
6695 | 10/17/1998 | 6 | Minimum | -996 | 0
6696 | 10/18/1998 | 6 | Minimum | -996 | 0
9021 | 11/18/1998 | 8 | Minimum | -996 | 0
9022 | 11/19/1998 | 8 | Minimum | 10.94 | 0
9023 | 11/20/1998 | 8 | Minimum | 10.82 | 0
9024 | 11/21/1998 | 8 | Minimum | 10.86 | 0
9025 | 11/22/1998 | 8 | Minimum | 11.28 | 0
9026 | 11/23/1998 | 8 | Minimum | 11.88 | 0
9027 | 11/24/1998 | 8 | Minimum | 11.97 | 0
9028 | 11/25/1998 | 8 | Minimum | 11.46 | 0
9029 | 11/26/1998 | 8 | Minimum | 10.77 | 0
9030 | 11/27/1998 | 8 | Minimum | 10.79 | 0
9031 | 11/28/1998 | 8 | Minimum | 10.81 | 0
9032 | 11/29/1998 | 8 | Minimum | 10.73 | 0
9033 | 11/30/1998 | 8 | Minimum | 10.7 | 0
9034 | 12/01/1998 | 8 | Minimum | 10.76 | 0
1289 | 07/22/1996 | 2 | Minimum | 28.01 | 0
1290 | 07/23/1996 | 2 | Minimum | 30.01 | 0
5139 | 09/04/1997 | 5 | Minimum | 27.03 | 0
5140 | 09/05/1997 | 5 | Minimum | 28.15 | 0
5141 | 09/06/1997 | 5 | Minimum | 27.66 | 0
5142 | 09/07/1997 | 5 | Minimum | 28.13 | 0
5143 | 09/08/1997 | 5 | Minimum | 28.21 | 0
5144 | 09/09/1997 | 5 | Minimum | 28.45 | 0
5145 | 09/10/1997 | 5 | Minimum | 27.89 | 0
5146 | 09/11/1997 | 5 | Minimum | 27.46 | 0
5147 | 09/12/1997 | 5 | Minimum | 27.24 | 0
5148 | 09/13/1997 | 5 | Minimum | 27.46 | 0
5149 | 09/14/1997 | 5 | Minimum | 27.46 | 0
5150 | 09/15/1997 | 5 | Minimum | 26.46 | 0
5151 | 09/16/1997 | 5 | Minimum | 25.28 | 0
5152 | 09/17/1997 | 5 | Minimum | 25.07 | 0
5153 | 09/18/1997 | 5 | Minimum | 25.32 | 0
5154 | 09/19/1997 | 5 | Minimum | 24.58 | 0
5155 | 09/20/1997 | 5 | Minimum | 23.08 | 0
5156 | 09/21/1997 | 5 | Minimum | 23.41 | 0
5157 | 09/22/1997 | 5 | Minimum | 23.83 | 0
5158 | 09/23/1997 | 5 | Minimum | 24.02 | 0
5159 | 09/24/1997 | 5 | Minimum | 24.25 | 0
5160 | 09/25/1997 | 5 | Minimum | 24.6 | 0
5161 | 09/26/1997 | 5 | Minimum | 22.79 | 0
5162 | 09/27/1997 | 5 | Minimum | 23.02 | 0
5163 | 09/28/1997 | 5 | Minimum | 22.74 | 0
5164 | 09/29/1997 | 5 | Minimum | 22.73 | 0
5165 | 09/30/1997 | 5 | Minimum | 23.7 | 0
5166 | 10/01/1997 | 5 | Minimum | 24.29 | 0
5167 | 10/02/1997 | 5 | Minimum | 24.13 | 0
5168 | 10/03/1997 | 5 | Minimum | 22.45 | 0
5169 | 10/04/1997 | 5 | Minimum | 22.08 | 0
5170 | 10/05/1997 | 5 | Minimum | 21.67 | 0
5171 | 10/06/1997 | 5 | Minimum | 20.52 | 0
5172 | 10/07/1997 | 5 | Minimum | 19.47 | 0
5173 | 10/08/1997 | 5 | Minimum | 18.59 | 0
5174 | 10/09/1997 | 5 | Minimum | 18.76 | 0
5175 | 10/10/1997 | 5 | Minimum | 18.35 | 0
5176 | 10/11/1997 | 5 | Minimum | 17.07 | 0
5177 | 10/12/1997 | 5 | Minimum | 15.6 | 0
5178 | 10/13/1997 | 5 | Minimum | 15.65 | 0
5179 | 10/14/1997 | 5 | Minimum | 15.9 | 0
5180 | 10/15/1997 | 5 | Minimum | 16.45 | 0
5181 | 10/16/1997 | 5 | Minimum | 16.98 | 0
5182 | 10/17/1997 | 5 | Minimum | 17.66 | 0
5183 | 10/18/1997 | 5 | Minimum | 17.95 | 0
5184 | 10/19/1997 | 5 | Minimum | 17.8 | 0
5185 | 10/20/1997 | 5 | Minimum | 17.44 | 0
5186 | 10/21/1997 | 5 | Minimum | 16.74 | 0
5187 | 10/22/1997 | 5 | Minimum | 16.69 | 0
5188 | 10/23/1997 | 5 | Minimum | 17.74 | 0
5189 | 10/24/1997 | 5 | Minimum | 16.97 | 0
5190 | 10/25/1997 | 5 | Minimum | 14.88 | 0
5191 | 10/26/1997 | 5 | Minimum | 13.83 | 0
5192 | 10/27/1997 | 5 | Minimum | 13.94 | 0
5193 | 10/28/1997 | 5 | Minimum | 13.53 | 0
5194 | 10/29/1997 | 5 | Minimum | 13.9 | 0
5195 | 10/30/1997 | 5 | Minimum | 13.99 | 0
5196 | 10/31/1997 | 5 | Minimum | 15.35 | 0
5197 | 11/01/1997 | 5 | Minimum | 15.46 | 0
5198 | 11/02/1997 | 5 | Minimum | 15.05 | 0
5199 | 11/03/1997 | 5 | Minimum | 14.8 | 0
5200 | 11/04/1997 | 5 | Minimum | 13.87 | 0
5201 | 11/05/1997 | 5 | Minimum | 13.33 | 0
5202 | 11/06/1997 | 5 | Minimum | 13.52 | 0
5203 | 11/07/1997 | 5 | Minimum | 13.79 | 0
5204 | 11/08/1997 | 5 | Minimum | 12.84 | 0
5205 | 11/09/1997 | 5 | Minimum | 11.82 | 0
5206 | 11/10/1997 | 5 | Minimum | 11.19 | 0
5207 | 11/11/1997 | 5 | Minimum | 11.29 | 0
5208 | 11/12/1997 | 5 | Minimum | 10.9 | 0
5209 | 11/13/1997 | 5 | Minimum | 10.4 | 0
5210 | 11/14/1997 | 5 | Minimum | 9.8 | 0
5211 | 11/15/1997 | 5 | Minimum | 9.29 | 0
5212 | 11/16/1997 | 5 | Minimum | 7.67 | 0
5213 | 11/17/1997 | 5 | Minimum | 8.82 | 0
5214 | 11/18/1997 | 5 | Minimum | 8.97 | 0
5215 | 11/19/1997 | 5 | Minimum | 9.25 | 0
5216 | 11/20/1997 | 5 | Minimum | 9.57 | 0
5217 | 11/21/1997 | 5 | Minimum | 9.36 | 0
5218 | 11/22/1997 | 5 | Minimum | 9.13 | 0
5219 | 11/23/1997 | 5 | Minimum | 9.6 | 0
5220 | 11/24/1997 | 5 | Minimum | 9.73 | 0
5221 | 11/25/1997 | 5 | Minimum | 10.41 | 0
5222 | 11/26/1997 | 5 | Minimum | 10.22 | 0
5223 | 11/27/1997 | 5 | Minimum | 9.36 | 0
5224 | 11/28/1997 | 5 | Minimum | 8.8 | 0
5225 | 11/29/1997 | 5 | Minimum | 8.16 | 0
5226 | 11/30/1997 | 5 | Minimum | 8.2 | 0
5227 | 12/01/1997 | 5 | Minimum | 8.93 | 0
5228 | 12/02/1997 | 5 | Minimum | 7.04 | 0
5229 | 12/03/1997 | 5 | Minimum | 6.177 | 0
5230 | 12/04/1997 | 5 | Minimum | 6.242 | 0
5231 | 12/05/1997 | 5 | Minimum | 6.015 | 0
5232 | 12/06/1997 | 5 | Minimum | 5.448 | 0
5233 | 12/07/1997 | 5 | Minimum | 5.138 | 0
5234 | 12/08/1997 | 5 | Minimum | 4.9 | 0
5235 | 12/09/1997 | 5 | Minimum | 5.051 | 0
5236 | 12/10/1997 | 5 | Minimum | 4.68 | 0
5237 | 12/11/1997 | 5 | Minimum | 4.151 | 0
5238 | 12/12/1997 | 5 | Minimum | 3.555 | 0
5239 | 12/13/1997 | 5 | Minimum | 3.06 | 0
5240 | 12/14/1997 | 5 | Minimum | 3.349 | 0
5241 | 12/15/1997 | 5 | Minimum | 3.867 | 0
5242 | 12/16/1997 | 5 | Minimum | 4.539 | 0
5243 | 12/17/1997 | 5 | Minimum | 4.912 | 0
5244 | 12/18/1997 | 5 | Minimum | 5.662 | 0
5245 | 12/19/1997 | 5 | Minimum | 3.847 | 0
5246 | 12/20/1997 | 5 | Minimum | 3.205 | 0
5247 | 12/21/1997 | 5 | Minimum | 3.287 | 0
5248 | 12/22/1997 | 5 | Minimum | 2.412 | 0
5249 | 12/23/1997 | 5 | Minimum | 1.947 | 0
5250 | 12/24/1997 | 5 | Minimum | 1.867 | 0
5251 | 12/25/1997 | 5 | Minimum | 1.947 | 0
5252 | 12/26/1997 | 5 | Minimum | 1.669 | 0
5253 | 12/27/1997 | 5 | Minimum | 1.339 | 0
5254 | 12/28/1997 | 5 | Minimum | 1.463 | 0
5255 | 12/29/1997 | 5 | Minimum | 1.856 | 0
5256 | 12/30/1997 | 5 | Minimum | 2.04 | 0
5257 | 12/31/1997 | 5 | Minimum | 2.811 | 0
5258 | 01/01/1998 | 5 | Minimum | 3.356 | 0
5259 | 01/02/1998 | 5 | Minimum | 5.105 | 0
5260 | 01/03/1998 | 5 | Minimum | 4.205 | 0
5261 | 01/04/1998 | 5 | Minimum | 4.467 | 0
5262 | 01/05/1998 | 5 | Minimum | 3.294 | 0
5263 | 01/06/1998 | 5 | Minimum | 2.376 | 0
5264 | 01/07/1998 | 5 | Minimum | 2.245 | 0
5265 | 01/08/1998 | 5 | Minimum | 2.742 | 0
5266 | 01/09/1998 | 5 | Minimum | 3.766 | 0
5267 | 01/10/1998 | 5 | Minimum | 3.935 | 0
5268 | 01/11/1998 | 5 | Minimum | 4.694 | 0
5269 | 01/12/1998 | 5 | Minimum | 5.576 | 0
5270 | 01/12/1998 | 5 | Minimum | 5.576 | 0
5271 | 01/13/1998 | 5 | Minimum | 4.467 | 0
5272 | 01/14/1998 | 5 | Minimum | 4.172 | 0
5273 | 01/15/1998 | 5 | Minimum | 4.507 | 0
5274 | 01/16/1998 | 5 | Minimum | 4.853 | 0
5275 | 01/17/1998 | 5 | Minimum | 5.98 | 0
5276 | 01/18/1998 | 5 | Minimum | 6.498 | 0
5277 | 01/19/1998 | 5 | Minimum | 6.012 | 0
5278 | 01/20/1998 | 5 | Minimum | 5.032 | 0
5279 | 01/21/1998 | 5 | Minimum | 4.279 | 0
5280 | 01/22/1998 | 5 | Minimum | 4.798 | 0
5281 | 01/23/1998 | 5 | Minimum | 5.426 | 0
5282 | 01/24/1998 | 5 | Minimum | 5.136 | 0
5283 | 01/25/1998 | 5 | Minimum | 5.26 | 0
5284 | 01/26/1998 | 5 | Minimum | 5.373 | 0
5285 | 01/27/1998 | 5 | Minimum | 6.434 | 0
5286 | 01/28/1998 | 5 | Minimum | 6.785 | 0
5287 | 01/29/1998 | 5 | Minimum | 7.37 | 0
5288 | 01/30/1998 | 5 | Minimum | 6.352 | 0
5289 | 01/31/1998 | 5 | Minimum | 5.434 | 0
5290 | 02/01/1998 | 5 | Minimum | 4.407 | 0
5291 | 02/02/1998 | 5 | Minimum | 3.814 | 0
5292 | 02/03/1998 | 5 | Minimum | 4.394 | 0
5293 | 02/04/1998 | 5 | Minimum | 5.314 | 0
5294 | 02/05/1998 | 5 | Minimum | 5.426 | 0
5295 | 02/06/1998 | 5 | Minimum | 5.576 | 0
5296 | 02/07/1998 | 5 | Minimum | 5.76 | 0
5297 | 02/08/1998 | 5 | Minimum | 4.912 | 0
5298 | 02/09/1998 | 5 | Minimum | 5.288 | 0
5299 | 02/10/1998 | 5 | Minimum | 5.131 | 0
5300 | 02/11/1998 | 5 | Minimum | 5.037 | 0
5301 | 02/12/1998 | 5 | Minimum | 5.669 | 0
5302 | 02/13/1998 | 5 | Minimum | 4.907 | 0
5303 | 02/14/1998 | 5 | Minimum | 5.973 | 0
5304 | 02/15/1998 | 5 | Minimum | 5.197 | 0
5305 | 02/16/1998 | 5 | Minimum | 4.648 | 0
5306 | 02/17/1998 | 5 | Minimum | 4.446 | 0
5307 | 02/18/1998 | 5 | Minimum | 4.846 | 0
5308 | 02/19/1998 | 5 | Minimum | 6.423 | 0
5309 | 02/20/1998 | 5 | Minimum | 5.94 | 0
5310 | 02/21/1998 | 5 | Minimum | 7 | 0
5311 | 02/22/1998 | 5 | Minimum | 5.825 | 0
5312 | 02/23/1998 | 5 | Minimum | 5.774 | 0
5313 | 02/24/1998 | 5 | Minimum | 4.232 | 0
5314 | 02/25/1998 | 5 | Minimum | 4.279 | 0
5315 | 02/26/1998 | 5 | Minimum | 5.255 | 0
5316 | 02/27/1998 | 5 | Minimum | 6.224 | 0
5317 | 02/28/1998 | 5 | Minimum | 6.936 | 0
5318 | 03/01/1998 | 5 | Minimum | 7.95 | 0
5319 | 03/02/1998 | 5 | Minimum | 8.25 | 0
5320 | 03/03/1998 | 5 | Minimum | 9.37 | 0
5321 | 03/04/1998 | 5 | Minimum | 8.45 | 0
5322 | 03/05/1998 | 5 | Minimum | 8.06 | 0
5323 | 03/06/1998 | 5 | Minimum | 6.413 | 0
5324 | 03/07/1998 | 5 | Minimum | 4.839 | 0
5325 | 03/08/1998 | 5 | Minimum | 6.562 | 0
5326 | 03/09/1998 | 5 | Minimum | 7.95 | 0
5327 | 03/10/1998 | 5 | Minimum | 8.74 | 0
5328 | 03/11/1998 | 5 | Minimum | 10.13 | 0
5329 | 03/12/1998 | 5 | Minimum | 10.68 | 0
5330 | 03/13/1998 | 5 | Minimum | 11.98 | 0
5331 | 03/14/1998 | 5 | Minimum | 10.84 | 0
5332 | 03/15/1998 | 5 | Minimum | 11.85 | 0
5333 | 03/16/1998 | 5 | Minimum | 13.37 | 0
5334 | 03/17/1998 | 5 | Minimum | 12.33 | 0
5335 | 03/18/1998 | 5 | Minimum | 11.76 | 0
5336 | 03/19/1998 | 5 | Minimum | 11.74 | 0
5337 | 03/20/1998 | 5 | Minimum | 12.66 | 0
5338 | 03/21/1998 | 5 | Minimum | 13.46 | 0
5339 | 03/22/1998 | 5 | Minimum | 13.53 | 0
5340 | 03/23/1998 | 5 | Minimum | 14.6 | 0
5341 | 03/24/1998 | 5 | Minimum | 13.06 | 0
10023 | 06/26/1998 | 9 | Minimum | 24.56 | 0
10024 | 06/27/1998 | 9 | Minimum | 24.62 | 0
14049 | 12/12/1996 | 13 | Minimum | 12.88 | 0
14050 | 12/13/1996 | 13 | Minimum | 12.83 | 0
14051 | 12/14/1996 | 13 | Minimum | 12.81 | 0
14052 | 12/15/1996 | 13 | Minimum | 12.79 | 0
14053 | 12/16/1996 | 13 | Minimum | 12.76 | 0
14054 | 12/17/1996 | 13 | Minimum | 12.68 | 0
14055 | 12/18/1996 | 13 | Minimum | 12.57 | 0
14056 | 12/19/1996 | 13 | Minimum | -996 | 0
14057 | 12/20/1996 | 13 | Minimum | -996 | 0
14058 | 12/21/1996 | 13 | Minimum | -996 | 0
14059 | 12/22/1996 | 13 | Minimum | -996 | 0
14060 | 12/23/1996 | 13 | Minimum | -996 | 0
14061 | 12/24/1996 | 13 | Minimum | -996 | 0
14062 | 12/25/1996 | 13 | Minimum | -996 | 0
14063 | 12/26/1996 | 13 | Minimum | -996 | 0
14064 | 12/27/1996 | 13 | Minimum | -996 | 0
14065 | 12/28/1996 | 13 | Minimum | -996 | 0
14066 | 12/29/1996 | 13 | Minimum | -996 | 0
14067 | 12/30/1996 | 13 | Minimum | -996 | 0
14068 | 12/31/1996 | 13 | Minimum | -996 | 0
14069 | 01/01/1997 | 13 | Minimum | -996 | 0
14070 | 01/02/1997 | 13 | Minimum | -996 | 0
14071 | 01/03/1997 | 13 | Minimum | -996 | 0
14072 | 01/04/1997 | 13 | Minimum | -996 | 0
14073 | 01/05/1997 | 13 | Minimum | -996 | 0
14074 | 01/06/1997 | 13 | Minimum | -996 | 0
14075 | 01/07/1997 | 13 | Minimum | -996 | 0
14076 | 01/08/1997 | 13 | Minimum | -996 | 0
14077 | 01/09/1997 | 13 | Minimum | -996 | 0
14078 | 01/10/1997 | 13 | Minimum | -996 | 0
14079 | 01/11/1997 | 13 | Minimum | -996 | 0
14080 | 01/12/1997 | 13 | Minimum | -996 | 0
14081 | 01/13/1997 | 13 | Minimum | -996 | 0
14082 | 01/14/1997 | 13 | Minimum | -996 | 0
14083 | 01/15/1997 | 13 | Minimum | -996 | 0
14084 | 01/16/1997 | 13 | Minimum | -996 | 0
14085 | 01/17/1997 | 13 | Minimum | -996 | 0
14086 | 01/18/1997 | 13 | Minimum | -996 | 0
14087 | 01/19/1997 | 13 | Minimum | -996 | 0
14088 | 01/20/1997 | 13 | Minimum | -996 | 0
14089 | 01/21/1997 | 13 | Minimum | 9.32 | 0
14090 | 01/22/1997 | 13 | Minimum | 9.27 | 0
14091 | 01/23/1997 | 13 | Minimum | 9.21 | 0
14092 | 01/24/1997 | 13 | Minimum | 9.17 | 0
14093 | 01/25/1997 | 13 | Minimum | 9.13 | 0
14094 | 01/26/1997 | 13 | Minimum | 9.09 | 0
14095 | 01/27/1997 | 13 | Minimum | 9.06 | 0
14096 | 01/28/1997 | 13 | Minimum | 9.05 | 0
14097 | 01/29/1997 | 13 | Minimum | 9.06 | 0
14098 | 01/30/1997 | 13 | Minimum | 9.08 | 0
14099 | 01/31/1997 | 13 | Minimum | 9.11 | 0
14100 | 02/01/1997 | 13 | Minimum | 9.14 | 0
14101 | 02/02/1997 | 13 | Minimum | 9.19 | 0
14102 | 02/03/1997 | 13 | Minimum | 9.25 | 0
14103 | 02/04/1997 | 13 | Minimum | 9.3 | 0
14104 | 02/05/1997 | 13 | Minimum | 9.39 | 0
14105 | 02/06/1997 | 13 | Minimum | 9.44 | 0
14106 | 02/07/1997 | 13 | Minimum | 9.49 | 0
14107 | 02/08/1997 | 13 | Minimum | 9.52 | 0
14108 | 02/09/1997 | 13 | Minimum | 9.53 | 0
14109 | 02/10/1997 | 13 | Minimum | 9.54 | 0
14110 | 02/11/1997 | 13 | Minimum | 9.54 | 0
14111 | 02/12/1997 | 13 | Minimum | 9.54 | 0
14112 | 02/13/1997 | 13 | Minimum | 9.55 | 0
14113 | 02/14/1997 | 13 | Minimum | 9.57 | 0
14114 | 02/15/1997 | 13 | Minimum | 9.58 | 0
14115 | 02/16/1997 | 13 | Minimum | 9.61 | 0
14116 | 02/17/1997 | 13 | Minimum | 9.62 | 0
14117 | 02/18/1997 | 13 | Minimum | 9.67 | 0
14118 | 02/19/1997 | 13 | Minimum | 9.73 | 0
14119 | 02/20/1997 | 13 | Minimum | 9.8 | 0
14120 | 02/21/1997 | 13 | Minimum | 9.88 | 0
14121 | 02/22/1997 | 13 | Minimum | 9.96 | 0
14122 | 02/23/1997 | 13 | Minimum | 10.03 | 0
14123 | 02/24/1997 | 13 | Minimum | 10.12 | 0
14124 | 02/25/1997 | 13 | Minimum | 10.15 | 0
14125 | 02/26/1997 | 13 | Minimum | 10.17 | 0
14126 | 02/27/1997 | 13 | Minimum | 10.16 | 0
14127 | 02/28/1997 | 13 | Minimum | 10.16 | 0
14128 | 03/01/1997 | 13 | Minimum | 10.18 | 0
14129 | 03/02/1997 | 13 | Minimum | 10.18 | 0
14130 | 03/03/1997 | 13 | Minimum | 10.17 | 0
14131 | 03/04/1997 | 13 | Minimum | 10.16 | 0
14132 | 03/05/1997 | 13 | Minimum | 10.15 | 0
14133 | 03/06/1997 | 13 | Minimum | 10.14 | 0
14134 | 03/07/1997 | 13 | Minimum | 10.13 | 0
14135 | 03/08/1997 | 13 | Minimum | 10.15 | 0
14136 | 03/09/1997 | 13 | Minimum | 10.19 | 0
14137 | 03/10/1997 | 13 | Minimum | 10.26 | 0
14138 | 03/11/1997 | 13 | Minimum | 10.35 | 0
14139 | 03/12/1997 | 13 | Minimum | 10.45 | 0
14140 | 03/13/1997 | 13 | Minimum | 10.61 | 0
14141 | 03/14/1997 | 13 | Minimum | 10.77 | 0
14142 | 03/15/1997 | 13 | Minimum | 10.93 | 0
14143 | 03/16/1997 | 13 | Minimum | 11.06 | 0
14144 | 03/17/1997 | 13 | Minimum | 11.19 | 0
14145 | 03/18/1997 | 13 | Minimum | 11.32 | 0
14146 | 03/19/1997 | 13 | Minimum | 11.46 | 0
14147 | 03/20/1997 | 13 | Minimum | 11.61 | 0
14148 | 03/21/1997 | 13 | Minimum | 11.77 | 0
14149 | 03/22/1997 | 13 | Minimum | 11.95 | 0
14150 | 03/23/1997 | 13 | Minimum | 12.14 | 0
14151 | 03/24/1997 | 13 | Minimum | 12.35 | 0
14152 | 03/25/1997 | 13 | Minimum | 12.54 | 0
14153 | 03/26/1997 | 13 | Minimum | 12.74 | 0
14154 | 03/27/1997 | 13 | Minimum | 12.92 | 0
14155 | 03/28/1997 | 13 | Minimum | 13.1 | 0
14156 | 03/29/1997 | 13 | Minimum | 13.26 | 0
14157 | 03/30/1997 | 13 | Minimum | 13.43 | 0
14158 | 03/31/1997 | 13 | Minimum | 13.55 | 0
14159 | 04/01/1997 | 13 | Minimum | 13.66 | 0
14160 | 04/02/1997 | 13 | Minimum | 13.76 | 0
14161 | 04/03/1997 | 13 | Minimum | 13.75 | 0
14162 | 04/04/1997 | 13 | Minimum | 13.69 | 0
14163 | 04/05/1997 | 13 | Minimum | 13.63 | 0
14164 | 04/06/1997 | 13 | Minimum | 13.59 | 0
14165 | 04/07/1997 | 13 | Minimum | 13.57 | 0
14166 | 04/08/1997 | 13 | Minimum | 13.55 | 0
14167 | 04/09/1997 | 13 | Minimum | 13.56 | 0
14168 | 04/10/1997 | 13 | Minimum | 13.57 | 0
14169 | 04/11/1997 | 13 | Minimum | 13.6 | 0
14170 | 04/12/1997 | 13 | Minimum | 13.6 | 0
14171 | 04/13/1997 | 13 | Minimum | 13.59 | 0
14172 | 04/14/1997 | 13 | Minimum | 13.53 | 0
14173 | 04/15/1997 | 13 | Minimum | 13.61 | 0
14174 | 04/16/1997 | 13 | Minimum | 13.64 | 0
14175 | 04/17/1997 | 13 | Minimum | 13.72 | 0
14176 | 04/18/1997 | 13 | Minimum | 13.82 | 0
14177 | 04/19/1997 | 13 | Minimum | 13.98 | 0
14178 | 04/20/1997 | 13 | Minimum | 14.19 | 0
14179 | 04/21/1997 | 13 | Minimum | 14.38 | 0
14180 | 04/22/1997 | 13 | Minimum | 14.55 | 0
14181 | 04/23/1997 | 13 | Minimum | 14.72 | 0
14182 | 04/24/1997 | 13 | Minimum | 14.85 | 0
14183 | 04/25/1997 | 13 | Minimum | 14.99 | 0
14184 | 04/26/1997 | 13 | Minimum | 15.1 | 0
14185 | 04/27/1997 | 13 | Minimum | 15.2 | 0
14186 | 04/28/1997 | 13 | Minimum | 15.31 | 0
14187 | 04/29/1997 | 13 | Minimum | -996 | 0
14188 | 04/30/1997 | 13 | Minimum | -996 | 0
14189 | 05/01/1997 | 13 | Minimum | -996 | 0
14190 | 05/02/1997 | 13 | Minimum | -996 | 0
14191 | 05/03/1997 | 13 | Minimum | -996 | 0
14192 | 05/04/1997 | 13 | Minimum | -996 | 0
14193 | 05/05/1997 | 13 | Minimum | -996 | 0
14194 | 05/06/1997 | 13 | Minimum | -996 | 0
14195 | 05/07/1997 | 13 | Minimum | -996 | 0
14196 | 05/08/1997 | 13 | Minimum | -996 | 0
14197 | 05/09/1997 | 13 | Minimum | -996 | 0
14198 | 05/10/1997 | 13 | Minimum | -996 | 0
14199 | 05/11/1997 | 13 | Minimum | -996 | 0
14200 | 05/12/1997 | 13 | Minimum | -996 | 0
14201 | 05/13/1997 | 13 | Minimum | -996 | 0
13170 | 09/06/1997 | 12 | Minimum | 27 | 0
13171 | 09/07/1997 | 12 | Minimum | 26.94 | 0
13172 | 09/08/1997 | 12 | Minimum | 26.88 | 0
13173 | 09/09/1997 | 12 | Minimum | 26.84 | 0
13174 | 09/10/1997 | 12 | Minimum | 26.82 | 0
13175 | 09/11/1997 | 12 | Minimum | 26.78 | 0
13176 | 09/12/1997 | 12 | Minimum | 26.73 | 0
13177 | 09/13/1997 | 12 | Minimum | 26.68 | 0
13178 | 09/14/1997 | 12 | Minimum | 26.63 | 0
13179 | 09/15/1997 | 12 | Minimum | 26.57 | 0
13180 | 09/16/1997 | 12 | Minimum | 26.49 | 0
13181 | 09/17/1997 | 12 | Minimum | 26.36 | 0
13182 | 09/18/1997 | 12 | Minimum | 26.22 | 0
13183 | 09/19/1997 | 12 | Minimum | 26.07 | 0
13184 | 09/20/1997 | 12 | Minimum | 25.91 | 0
13185 | 09/21/1997 | 12 | Minimum | 25.7 | 0
13186 | 09/22/1997 | 12 | Minimum | 25.5 | 0
13187 | 09/23/1997 | 12 | Minimum | 25.34 | 0
13188 | 09/24/1997 | 12 | Minimum | 25.21 | 0
13189 | 09/25/1997 | 12 | Minimum | 25.11 | 0
13190 | 09/26/1997 | 12 | Minimum | 25.02 | 0
13191 | 09/27/1997 | 12 | Minimum | 24.91 | 0
13192 | 09/28/1997 | 12 | Minimum | 24.76 | 0
13193 | 09/29/1997 | 12 | Minimum | 24.62 | 0
13194 | 09/30/1997 | 12 | Minimum | 24.49 | 0
13195 | 10/01/1997 | 12 | Minimum | 24.4 | 0
13196 | 10/02/1997 | 12 | Minimum | 24.37 | 0
13197 | 10/03/1997 | 12 | Minimum | 24.31 | 0
13198 | 10/04/1997 | 12 | Minimum | 24.24 | 0
13199 | 10/05/1997 | 12 | Minimum | 24.12 | 0
13200 | 10/06/1997 | 12 | Minimum | 23.96 | 0
13201 | 10/07/1997 | 12 | Minimum | 23.78 | 0
13202 | 10/08/1997 | 12 | Minimum | 23.54 | 0
13203 | 10/09/1997 | 12 | Minimum | 23.26 | 0
13204 | 10/10/1997 | 12 | Minimum | 22.99 | 0
13205 | 10/11/1997 | 12 | Minimum | 22.72 | 0
13206 | 10/12/1997 | 12 | Minimum | 22.43 | 0
13207 | 10/13/1997 | 12 | Minimum | 22.09 | 0
13208 | 10/14/1997 | 12 | Minimum | 21.77 | 0
13209 | 10/15/1997 | 12 | Minimum | 21.48 | 0
13210 | 10/16/1997 | 12 | Minimum | 21.27 | 0
13211 | 10/17/1997 | 12 | Minimum | 21.09 | 0
14650 | 08/04/1998 | 13 | Minimum | -996 | 0
14651 | 08/05/1998 | 13 | Minimum | -996 | 0
12047 | 09/30/1997 | 11 | Minimum | 24.61 | 0
12048 | 10/01/1997 | 11 | Minimum | 24.57 | 0
12049 | 10/02/1997 | 11 | Minimum | 24.56 | 0
9239 | 05/04/1996 | 9 | Minimum | 19.01 | 0
9240 | 05/05/1996 | 9 | Minimum | 19 | 0
9241 | 05/06/1996 | 9 | Minimum | 18.99 | 0
9242 | 05/07/1996 | 9 | Minimum | 19.01 | 0
9243 | 05/08/1996 | 9 | Minimum | 19.22 | 0
9244 | 05/09/1996 | 9 | Minimum | 19.49 | 0
9245 | 05/10/1996 | 9 | Minimum | 19.52 | 0
9246 | 05/11/1996 | 9 | Minimum | 19.69 | 0
9247 | 05/12/1996 | 9 | Minimum | 20.08 | 0
9248 | 05/13/1996 | 9 | Minimum | 20.68 | 0
9249 | 05/14/1996 | 9 | Minimum | 21.31 | 0
9250 | 05/15/1996 | 9 | Minimum | 21.62 | 0
9251 | 05/16/1996 | 9 | Minimum | 21.32 | 0
9252 | 05/17/1996 | 9 | Minimum | 21 | 0
9253 | 05/18/1996 | 9 | Minimum | 20.79 | 0
9254 | 05/19/1996 | 9 | Minimum | 20.48 | 0
9255 | 05/20/1996 | 9 | Minimum | 20.33 | 0
9256 | 05/21/1996 | 9 | Minimum | 20.31 | 0
9257 | 05/22/1996 | 9 | Minimum | 20.45 | 0
9258 | 05/23/1996 | 9 | Minimum | 20.22 | 0
9259 | 05/24/1996 | 9 | Minimum | 19.75 | 0
9260 | 05/25/1996 | 9 | Minimum | 19.53 | 0
9261 | 05/26/1996 | 9 | Minimum | 19.52 | 0
9262 | 05/27/1996 | 9 | Minimum | 19.61 | 0
9263 | 05/28/1996 | 9 | Minimum | 19.55 | 0
9264 | 05/29/1996 | 9 | Minimum | 19.54 | 0
9265 | 05/30/1996 | 9 | Minimum | 19.73 | 0
9266 | 05/31/1996 | 9 | Minimum | 20.04 | 0
9267 | 06/01/1996 | 9 | Minimum | 20.46 | 0
9268 | 06/02/1996 | 9 | Minimum | 20.98 | 0
9269 | 06/03/1996 | 9 | Minimum | 21.51 | 0
9270 | 06/04/1996 | 9 | Minimum | 22.24 | 0
9271 | 06/05/1996 | 9 | Minimum | 22.96 | 0
9272 | 06/06/1996 | 9 | Minimum | 23.59 | 0
9273 | 06/07/1996 | 9 | Minimum | 24.18 | 0
9274 | 06/08/1996 | 9 | Minimum | 24.81 | 0
9275 | 06/09/1996 | 9 | Minimum | 25.33 | 0
9276 | 06/10/1996 | 9 | Minimum | 25.69 | 0
9277 | 06/11/1996 | 9 | Minimum | 25.87 | 0
9278 | 06/12/1996 | 9 | Minimum | 26 | 0
9279 | 06/13/1996 | 9 | Minimum | 26.26 | 0
9280 | 06/14/1996 | 9 | Minimum | 26.56 | 0
9281 | 06/15/1996 | 9 | Minimum | 26.88 | 0
9282 | 06/16/1996 | 9 | Minimum | 27.09 | 0
9283 | 06/17/1996 | 9 | Minimum | 27.28 | 0
9284 | 06/18/1996 | 9 | Minimum | 27.27 | 0
9285 | 06/19/1996 | 9 | Minimum | 27.19 | 0
9286 | 06/20/1996 | 9 | Minimum | 27.18 | 0
9287 | 06/21/1996 | 9 | Minimum | 27.18 | 0
9288 | 06/22/1996 | 9 | Minimum | 27.14 | 0
9289 | 06/23/1996 | 9 | Minimum | 27.12 | 0
9290 | 06/24/1996 | 9 | Minimum | 27.13 | 0
9291 | 06/25/1996 | 9 | Minimum | 26.05 | 0
9292 | 06/26/1996 | 9 | Minimum | 25 | 0
9293 | 06/27/1996 | 9 | Minimum | 24.28 | 0
9294 | 06/28/1996 | 9 | Minimum | 24.15 | 0
9295 | 06/29/1996 | 9 | Minimum | 24.17 | 0
9296 | 06/30/1996 | 9 | Minimum | 24.49 | 0
9297 | 07/01/1996 | 9 | Minimum | 25.1 | 0
9298 | 07/02/1996 | 9 | Minimum | 25.84 | 0
9299 | 07/03/1996 | 9 | Minimum | 26.64 | 0
9300 | 07/04/1996 | 9 | Minimum | 27.27 | 0
9301 | 07/05/1996 | 9 | Minimum | 27.62 | 0
9302 | 07/06/1996 | 9 | Minimum | 27.76 | 0
9303 | 07/07/1996 | 9 | Minimum | 28.01 | 0
9304 | 07/08/1996 | 9 | Minimum | 28.36 | 0
9305 | 07/09/1996 | 9 | Minimum | 28.9 | 0
9306 | 07/10/1996 | 9 | Minimum | 29.27 | 0
9307 | 07/11/1996 | 9 | Minimum | 29.61 | 0
9308 | 07/12/1996 | 9 | Minimum | 29.89 | 0
9309 | 07/13/1996 | 9 | Minimum | 29.93 | 0
9310 | 07/14/1996 | 9 | Minimum | 29.94 | 0
9311 | 07/15/1996 | 9 | Minimum | 30.04 | 0
9312 | 07/16/1996 | 9 | Minimum | 30.07 | 0
9313 | 07/17/1996 | 9 | Minimum | 30.03 | 0
9314 | 07/18/1996 | 9 | Minimum | 29.85 | 0
9315 | 07/19/1996 | 9 | Minimum | 29.62 | 0
9316 | 07/20/1996 | 9 | Minimum | 29.54 | 0
9317 | 07/21/1996 | 9 | Minimum | 29.54 | 0
9318 | 07/22/1996 | 9 | Minimum | 29.67 | 0
9319 | 07/23/1996 | 9 | Minimum | 29.97 | 0
9320 | 07/24/1996 | 9 | Minimum | 30.36 | 0
9321 | 07/25/1996 | 9 | Minimum | 30.58 | 0
9322 | 07/26/1996 | 9 | Minimum | 30.72 | 0
9323 | 07/27/1996 | 9 | Minimum | 30.96 | 0
9324 | 07/28/1996 | 9 | Minimum | 31.13 | 0
9325 | 07/29/1996 | 9 | Minimum | 30.68 | 0
9326 | 07/30/1996 | 9 | Minimum | 30.55 | 0
9327 | 07/31/1996 | 9 | Minimum | 30.54 | 0
9328 | 08/01/1996 | 9 | Minimum | 30.66 | 0
9329 | 08/02/1996 | 9 | Minimum | 30.76 | 0
9330 | 08/03/1996 | 9 | Minimum | 30.56 | 0
9331 | 08/04/1996 | 9 | Minimum | 30.27 | 0
9332 | 08/05/1996 | 9 | Minimum | 30.15 | 0
9333 | 08/06/1996 | 9 | Minimum | 30 | 0
9334 | 08/07/1996 | 9 | Minimum | 29.88 | 0
9335 | 08/08/1996 | 9 | Minimum | 29.84 | 0
9336 | 08/09/1996 | 9 | Minimum | 29.88 | 0
9337 | 08/10/1996 | 9 | Minimum | 30.16 | 0
9338 | 08/11/1996 | 9 | Minimum | 30.49 | 0
9339 | 08/12/1996 | 9 | Minimum | 30.77 | 0
9340 | 08/13/1996 | 9 | Minimum | 30.62 | 0
9341 | 08/14/1996 | 9 | Minimum | 30.07 | 0
9342 | 08/15/1996 | 9 | Minimum | 29.91 | 0
9343 | 08/16/1996 | 9 | Minimum | 29.92 | 0
9344 | 08/17/1996 | 9 | Minimum | 29.99 | 0
9345 | 08/18/1996 | 9 | Minimum | 29.83 | 0
9346 | 08/19/1996 | 9 | Minimum | 29.57 | 0
9347 | 08/20/1996 | 9 | Minimum | 29.32 | 0
9348 | 08/21/1996 | 9 | Minimum | 29.11 | 0
9349 | 08/22/1996 | 9 | Minimum | 29.05 | 0
9350 | 08/23/1996 | 9 | Minimum | 29.04 | 0
9351 | 08/24/1996 | 9 | Minimum | 29.05 | 0
9352 | 08/25/1996 | 9 | Minimum | 29.14 | 0
9353 | 08/26/1996 | 9 | Minimum | 29.24 | 0
9354 | 08/27/1996 | 9 | Minimum | 29.16 | 0
9355 | 08/28/1996 | 9 | Minimum | 28.96 | 0
9356 | 08/29/1996 | 9 | Minimum | 28.86 | 0
9357 | 08/30/1996 | 9 | Minimum | 28.88 | 0
9358 | 08/31/1996 | 9 | Minimum | 28.97 | 0
9359 | 09/01/1996 | 9 | Minimum | 29.09 | 0
9360 | 09/02/1996 | 9 | Minimum | 29 | 0
9361 | 09/03/1996 | 9 | Minimum | 28.83 | 0
9362 | 09/04/1996 | 9 | Minimum | 28.65 | 0
9363 | 09/05/1996 | 9 | Minimum | 28.32 | 0
9364 | 09/06/1996 | 9 | Minimum | 27.85 | 0
9365 | 09/07/1996 | 9 | Minimum | 27.48 | 0
9366 | 09/08/1996 | 9 | Minimum | 27.37 | 0
9367 | 09/09/1996 | 9 | Minimum | 27.38 | 0
9368 | 09/10/1996 | 9 | Minimum | 27.43 | 0
9369 | 09/11/1996 | 9 | Minimum | 27.68 | 0
9370 | 09/12/1996 | 9 | Minimum | 27.87 | 0
9371 | 09/13/1996 | 9 | Minimum | 27.58 | 0
9372 | 09/14/1996 | 9 | Minimum | 26.72 | 0
9373 | 09/15/1996 | 9 | Minimum | 26.35 | 0
9374 | 09/16/1996 | 9 | Minimum | 25.9 | 0
9375 | 09/17/1996 | 9 | Minimum | 25.43 | 0
9376 | 09/18/1996 | 9 | Minimum | 25.11 | 0
9377 | 09/19/1996 | 9 | Minimum | 24.83 | 0
9378 | 09/20/1996 | 9 | Minimum | 24.71 | 0
9379 | 09/21/1996 | 9 | Minimum | 24.72 | 0
9380 | 09/22/1996 | 9 | Minimum | 24.82 | 0
9381 | 09/23/1996 | 9 | Minimum | 24.92 | 0
9382 | 09/24/1996 | 9 | Minimum | 24.82 | 0
9383 | 09/25/1996 | 9 | Minimum | 24.76 | 0
9384 | 09/26/1996 | 9 | Minimum | 24.59 | 0
9385 | 09/27/1996 | 9 | Minimum | 24.36 | 0
9386 | 09/28/1996 | 9 | Minimum | 24.15 | 0
9387 | 09/29/1996 | 9 | Minimum | 24.11 | 0
9388 | 09/30/1996 | 9 | Minimum | 24.12 | 0
9389 | 10/01/1996 | 9 | Minimum | 24.2 | 0
9390 | 10/02/1996 | 9 | Minimum | 24.33 | 0
9391 | 10/03/1996 | 9 | Minimum | 24.36 | 0
9392 | 10/04/1996 | 9 | Minimum | 24.32 | 0
9393 | 10/05/1996 | 9 | Minimum | 24.22 | 0
9394 | 10/06/1996 | 9 | Minimum | 24.19 | 0
9395 | 10/07/1996 | 9 | Minimum | 24.15 | 0
9396 | 10/08/1996 | 9 | Minimum | 24.08 | 0
9397 | 10/09/1996 | 9 | Minimum | 23.99 | 0
9398 | 10/10/1996 | 9 | Minimum | 24 | 0
9399 | 10/11/1996 | 9 | Minimum | 24.05 | 0
9400 | 10/12/1996 | 9 | Minimum | 23.93 | 0
9401 | 10/13/1996 | 9 | Minimum | 23.61 | 0
9402 | 10/14/1996 | 9 | Minimum | 23.27 | 0
9403 | 10/15/1996 | 9 | Minimum | 22.87 | 0
9404 | 10/16/1996 | 9 | Minimum | 22.48 | 0
9405 | 10/17/1996 | 9 | Minimum | 21.85 | 0
9406 | 10/18/1996 | 9 | Minimum | 21.25 | 0
9407 | 10/19/1996 | 9 | Minimum | 20.71 | 0
9408 | 10/20/1996 | 9 | Minimum | 20.03 | 0
9409 | 10/21/1996 | 9 | Minimum | 19.3 | 0
9410 | 10/22/1996 | 9 | Minimum | 18.62 | 0
9411 | 10/23/1996 | 9 | Minimum | 18.29 | 0
9412 | 10/24/1996 | 9 | Minimum | 18.27 | 0
9413 | 10/25/1996 | 9 | Minimum | 18.05 | 0
9414 | 10/26/1996 | 9 | Minimum | 17.38 | 0
9415 | 10/27/1996 | 9 | Minimum | 16.56 | 0
9416 | 10/28/1996 | 9 | Minimum | 16.09 | 0
9417 | 10/29/1996 | 9 | Minimum | 15.74 | 0
9418 | 10/30/1996 | 9 | Minimum | 15.14 | 0
9419 | 10/31/1996 | 9 | Minimum | 14.89 | 0
9420 | 11/01/1996 | 9 | Minimum | 14.47 | 0
9421 | 11/02/1996 | 9 | Minimum | 14.33 | 0
9422 | 11/03/1996 | 9 | Minimum | 14.28 | 0
9423 | 11/04/1996 | 9 | Minimum | 14.26 | 0
9424 | 11/05/1996 | 9 | Minimum | 14.29 | 0
9425 | 11/06/1996 | 9 | Minimum | 13.95 | 0
9426 | 11/07/1996 | 9 | Minimum | 13.61 | 0
9427 | 11/08/1996 | 9 | Minimum | 13.41 | 0
9428 | 11/09/1996 | 9 | Minimum | 13.32 | 0
9429 | 11/10/1996 | 9 | Minimum | 13.29 | 0
9430 | 11/11/1996 | 9 | Minimum | 13.3 | 0
9431 | 11/12/1996 | 9 | Minimum | 13.34 | 0
9432 | 11/13/1996 | 9 | Minimum | 13.42 | 0
9433 | 11/14/1996 | 9 | Minimum | 13.44 | 0
9434 | 11/15/1996 | 9 | Minimum | 13.42 | 0
9435 | 11/16/1996 | 9 | Minimum | 13.06 | 0
9436 | 11/17/1996 | 9 | Minimum | 12.27 | 0
9437 | 11/18/1996 | 9 | Minimum | 12.19 | 0
9438 | 11/19/1996 | 9 | Minimum | 12.26 | 0
9439 | 11/20/1996 | 9 | Minimum | 12.62 | 0
9440 | 11/21/1996 | 9 | Minimum | 12.72 | 0
9441 | 11/22/1996 | 9 | Minimum | 12.75 | 0
1033 | 12/29/1998 | 1 | Minimum | -3.907 | 0
1034 | 12/30/1998 | 1 | Minimum | -3.369 | 0
1035 | 12/31/1998 | 1 | Minimum | -0.911 | 0
1036 | 01/01/1999 | 1 | Minimum | -4.11 | 0
5954 | 10/07/1996 | 6 | Minimum | 23.76 | 0
5955 | 10/08/1996 | 6 | Minimum | 23.61 | 0
5956 | 10/09/1996 | 6 | Minimum | 23.53 | 0
5957 | 10/10/1996 | 6 | Minimum | 23.99 | 0
5958 | 10/11/1996 | 6 | Minimum | 23.89 | 0
5959 | 10/12/1996 | 6 | Minimum | 23.24 | 0
5960 | 10/13/1996 | 6 | Minimum | 22.68 | 0
5961 | 10/14/1996 | 6 | Minimum | 22 | 0
5962 | 10/15/1996 | 6 | Minimum | 21.33 | 0
5963 | 10/16/1996 | 6 | Minimum | 20.73 | 0
5964 | 10/17/1996 | 6 | Minimum | 19.37 | 0
5965 | 10/18/1996 | 6 | Minimum | 18.72 | 0
5966 | 10/19/1996 | 6 | Minimum | 18.25 | 0
5967 | 10/20/1996 | 6 | Minimum | 16.73 | 0
5968 | 10/21/1996 | 6 | Minimum | 15.69 | 0
5969 | 10/22/1996 | 6 | Minimum | 15 | 0
5970 | 10/23/1996 | 6 | Minimum | 15.62 | 0
5971 | 10/24/1996 | 6 | Minimum | 16.27 | 0
5972 | 10/25/1996 | 6 | Minimum | 15.36 | 0
5973 | 10/26/1996 | 6 | Minimum | 13.68 | 0
5974 | 10/27/1996 | 6 | Minimum | 12.61 | 0
5975 | 10/28/1996 | 6 | Minimum | 12.51 | 0
5976 | 10/29/1996 | 6 | Minimum | 12.59 | 0
5977 | 10/30/1996 | 6 | Minimum | 11.59 | 0
5978 | 10/31/1996 | 6 | Minimum | 11.68 | 0
5979 | 11/01/1996 | 6 | Minimum | 11.1 | 0
5980 | 11/02/1996 | 6 | Minimum | 11.45 | 0
5981 | 11/03/1996 | 6 | Minimum | 11.67 | 0
5982 | 11/04/1996 | 6 | Minimum | 12.46 | 0
5983 | 11/05/1996 | 6 | Minimum | 11.84 | 0
5984 | 11/06/1996 | 6 | Minimum | 10.96 | 0
5985 | 11/07/1996 | 6 | Minimum | 10.61 | 0
5986 | 11/08/1996 | 6 | Minimum | 10.74 | 0
5987 | 11/09/1996 | 6 | Minimum | 10.9 | 0
5988 | 11/10/1996 | 6 | Minimum | 11.06 | 0
5989 | 11/11/1996 | 6 | Minimum | 11.43 | 0
5990 | 11/12/1996 | 6 | Minimum | 11.78 | 0
5991 | 11/13/1996 | 6 | Minimum | 11.79 | 0
5992 | 11/14/1996 | 6 | Minimum | 12.02 | 0
5993 | 11/15/1996 | 6 | Minimum | 11.6 | 0
5994 | 11/16/1996 | 6 | Minimum | 10.23 | 0
5995 | 11/17/1996 | 6 | Minimum | 8.6 | 0
5996 | 11/18/1996 | 6 | Minimum | 9.74 | 0
5997 | 11/19/1996 | 6 | Minimum | 11.38 | 0
5998 | 11/20/1996 | 6 | Minimum | 11.13 | 0
5999 | 11/21/1996 | 6 | Minimum | 11.23 | 0
6000 | 11/22/1996 | 6 | Minimum | 11.05 | 0
6001 | 11/23/1996 | 6 | Minimum | 10.78 | 0
6002 | 11/24/1996 | 6 | Minimum | 10.76 | 0
6003 | 11/25/1996 | 6 | Minimum | 10.06 | 0
6004 | 11/26/1996 | 6 | Minimum | 10.02 | 0
6005 | 11/27/1996 | 6 | Minimum | 9.15 | 0
6006 | 11/28/1996 | 6 | Minimum | 8.83 | 0
6007 | 11/29/1996 | 6 | Minimum | 8.11 | 0
6008 | 11/30/1996 | 6 | Minimum | 7.45 | 0
6009 | 12/01/1996 | 6 | Minimum | 7.67 | 0
6010 | 12/02/1996 | 6 | Minimum | 7.43 | 0
6011 | 12/03/1996 | 6 | Minimum | 6.693 | 0
6012 | 12/04/1996 | 6 | Minimum | 6.427 | 0
6013 | 12/05/1996 | 6 | Minimum | 6.707 | 0
6014 | 12/06/1996 | 6 | Minimum | 7.43 | 0
6015 | 12/07/1996 | 6 | Minimum | 7.32 | 0
6016 | 12/08/1996 | 6 | Minimum | 7.72 | 0
6017 | 12/09/1996 | 6 | Minimum | 8.48 | 0
6018 | 12/10/1996 | 6 | Minimum | 8.6 | 0
6019 | 12/11/1996 | 6 | Minimum | 8.2 | 0
6020 | 12/12/1996 | 6 | Minimum | 8.62 | 0
6021 | 12/13/1996 | 6 | Minimum | 9.19 | 0
6022 | 12/14/1996 | 6 | Minimum | 8.74 | 0
6023 | 12/15/1996 | 6 | Minimum | 7.5 | 0
6024 | 12/16/1996 | 6 | Minimum | 6.763 | 0
6025 | 12/17/1996 | 6 | Minimum | 6.922 | 0
6026 | 12/18/1996 | 6 | Minimum | 6.113 | 0
6027 | 12/19/1996 | 6 | Minimum | -996 | 0
6028 | 12/20/1996 | 6 | Minimum | -996 | 0
6029 | 12/21/1996 | 6 | Minimum | -996 | 0
6030 | 12/22/1996 | 6 | Minimum | -996 | 0
6031 | 12/23/1996 | 6 | Minimum | -996 | 0
6032 | 12/24/1996 | 6 | Minimum | -996 | 0
6033 | 12/25/1996 | 6 | Minimum | -996 | 0
6034 | 12/26/1996 | 6 | Minimum | -996 | 0
6035 | 12/27/1996 | 6 | Minimum | -996 | 0
6036 | 12/28/1996 | 6 | Minimum | -996 | 0
6037 | 12/29/1996 | 6 | Minimum | -996 | 0
6038 | 12/30/1996 | 6 | Minimum | -996 | 0
6039 | 12/31/1996 | 6 | Minimum | -996 | 0
6040 | 01/01/1997 | 6 | Minimum | -996 | 0
6041 | 01/02/1997 | 6 | Minimum | -996 | 0
6042 | 01/03/1997 | 6 | Minimum | -996 | 0
6043 | 01/04/1997 | 6 | Minimum | -996 | 0
6044 | 01/05/1997 | 6 | Minimum | -996 | 0
6045 | 01/06/1997 | 6 | Minimum | -996 | 0
6046 | 01/07/1997 | 6 | Minimum | -996 | 0
6047 | 01/08/1997 | 6 | Minimum | -996 | 0
6048 | 01/09/1997 | 6 | Minimum | -996 | 0
6049 | 01/10/1997 | 6 | Minimum | -996 | 0
6050 | 01/11/1997 | 6 | Minimum | -996 | 0
6051 | 01/12/1997 | 6 | Minimum | -996 | 0
6052 | 01/13/1997 | 6 | Minimum | -996 | 0
6053 | 01/14/1997 | 6 | Minimum | -996 | 0
6054 | 01/15/1997 | 6 | Minimum | -996 | 0
6055 | 01/16/1997 | 6 | Minimum | -996 | 0
6056 | 01/17/1997 | 6 | Minimum | -996 | 0
6057 | 01/18/1997 | 6 | Minimum | -996 | 0
6058 | 01/19/1997 | 6 | Minimum | -996 | 0
6059 | 01/20/1997 | 6 | Minimum | -996 | 0
6060 | 01/21/1997 | 6 | Minimum | 4.667 | 0
6061 | 01/22/1997 | 6 | Minimum | 5.171 | 0
6062 | 01/23/1997 | 6 | Minimum | 4.853 | 0
6063 | 01/24/1997 | 6 | Minimum | 4.741 | 0
6275 | 08/24/1997 | 6 | Minimum | 30.87 | 0
6276 | 08/25/1997 | 6 | Minimum | 30.75 | 0
6277 | 08/26/1997 | 6 | Minimum | 30.81 | 0
6278 | 08/27/1997 | 6 | Minimum | 30.24 | 0
6279 | 08/28/1997 | 6 | Minimum | 30.04 | 0
6280 | 08/29/1997 | 6 | Minimum | 29.61 | 0
6281 | 08/30/1997 | 6 | Minimum | 29.77 | 0
6282 | 08/31/1997 | 6 | Minimum | 29.88 | 0
6283 | 09/01/1997 | 6 | Minimum | 29.74 | 0
6284 | 09/02/1997 | 6 | Minimum | 29.11 | 0
6285 | 09/03/1997 | 6 | Minimum | 27.51 | 0
6286 | 09/04/1997 | 6 | Minimum | 27.64 | 0
6287 | 09/05/1997 | 6 | Minimum | 28.51 | 0
6288 | 09/06/1997 | 6 | Minimum | 28.22 | 0
6289 | 09/07/1997 | 6 | Minimum | 28.55 | 0
6290 | 09/08/1997 | 6 | Minimum | 28.63 | 0
6291 | 09/09/1997 | 6 | Minimum | 28.74 | 0
6292 | 09/10/1997 | 6 | Minimum | 28.44 | 0
6293 | 09/11/1997 | 6 | Minimum | 28.09 | 0
6294 | 09/12/1997 | 6 | Minimum | 27.89 | 0
6295 | 09/13/1997 | 6 | Minimum | 27.99 | 0
6296 | 09/14/1997 | 6 | Minimum | 27.94 | 0
6297 | 09/15/1997 | 6 | Minimum | 27.24 | 0
6298 | 09/16/1997 | 6 | Minimum | 26.3 | 0
6299 | 09/17/1997 | 6 | Minimum | 26.04 | 0
6300 | 09/18/1997 | 6 | Minimum | 26.01 | 0
6301 | 09/19/1997 | 6 | Minimum | 25.39 | 0
6302 | 09/20/1997 | 6 | Minimum | 24.26 | 0
6303 | 09/21/1997 | 6 | Minimum | 24.37 | 0
6304 | 09/22/1997 | 6 | Minimum | 24.65 | 0
6305 | 09/23/1997 | 6 | Minimum | 24.78 | 0
6306 | 09/24/1997 | 6 | Minimum | 24.96 | 0
6307 | 09/25/1997 | 6 | Minimum | 25.06 | 0
6308 | 09/26/1997 | 6 | Minimum | 23.82 | 0
6309 | 09/27/1997 | 6 | Minimum | 23.86 | 0
6310 | 09/28/1997 | 6 | Minimum | 23.66 | 0
6311 | 09/29/1997 | 6 | Minimum | 23.59 | 0
6312 | 09/30/1997 | 6 | Minimum | 24.24 | 0
6313 | 10/01/1997 | 6 | Minimum | 24.75 | 0
6314 | 10/02/1997 | 6 | Minimum | 24.6 | 0
6315 | 10/03/1997 | 6 | Minimum | 23.48 | 0
6316 | 10/04/1997 | 6 | Minimum | 23.07 | 0
6317 | 10/05/1997 | 6 | Minimum | 22.66 | 0
6318 | 10/06/1997 | 6 | Minimum | 21.71 | 0
6319 | 10/07/1997 | 6 | Minimum | 20.72 | 0
6320 | 10/08/1997 | 6 | Minimum | 19.89 | 0
6321 | 10/09/1997 | 6 | Minimum | 19.79 | 0
6322 | 10/10/1997 | 6 | Minimum | 19.4 | 0
6323 | 10/11/1997 | 6 | Minimum | 18.39 | 0
6324 | 10/12/1997 | 6 | Minimum | 17.23 | 0
6325 | 10/13/1997 | 6 | Minimum | 17.08 | 0
6326 | 10/14/1997 | 6 | Minimum | 17.17 | 0
6327 | 10/15/1997 | 6 | Minimum | 17.52 | 0
6328 | 10/16/1997 | 6 | Minimum | 17.94 | 0
6329 | 10/17/1997 | 6 | Minimum | 18.45 | 0
6330 | 10/18/1997 | 6 | Minimum | 18.75 | 0
6331 | 10/19/1997 | 6 | Minimum | 18.69 | 0
6332 | 10/20/1997 | 6 | Minimum | 18.34 | 0
6333 | 10/21/1997 | 6 | Minimum | 17.82 | 0
6334 | 10/22/1997 | 6 | Minimum | 17.74 | 0
6335 | 10/23/1997 | 6 | Minimum | 18.32 | 0
6336 | 10/24/1997 | 6 | Minimum | 17.91 | 0
6337 | 10/25/1997 | 6 | Minimum | 16.42 | 0
6338 | 10/26/1997 | 6 | Minimum | 15.45 | 0
6339 | 10/27/1997 | 6 | Minimum | 15.28 | 0
6340 | 10/28/1997 | 6 | Minimum | 14.91 | 0
6341 | 10/29/1997 | 6 | Minimum | 14.93 | 0
6342 | 10/30/1997 | 6 | Minimum | 15 | 0
6343 | 10/31/1997 | 6 | Minimum | 15.9 | 0
6344 | 11/01/1997 | 6 | Minimum | 16.18 | 0
6345 | 11/02/1997 | 6 | Minimum | 15.99 | 0
6346 | 11/03/1997 | 6 | Minimum | 15.73 | 0
6347 | 11/04/1997 | 6 | Minimum | 14.99 | 0
6348 | 11/05/1997 | 6 | Minimum | 14.54 | 0
6349 | 11/06/1997 | 6 | Minimum | 14.57 | 0
6350 | 11/07/1997 | 6 | Minimum | 14.71 | 0
6351 | 11/08/1997 | 6 | Minimum | 14.02 | 0
6352 | 11/09/1997 | 6 | Minimum | 13.14 | 0
6353 | 11/10/1997 | 6 | Minimum | 12.45 | 0
6354 | 11/11/1997 | 6 | Minimum | 12.35 | 0
6355 | 11/12/1997 | 6 | Minimum | 12.16 | 0
6356 | 11/13/1997 | 6 | Minimum | 11.64 | 0
6357 | 11/14/1997 | 6 | Minimum | 11.14 | 0
6358 | 11/15/1997 | 6 | Minimum | 10.58 | 0
6359 | 11/16/1997 | 6 | Minimum | 9.42 | 0
6360 | 11/17/1997 | 6 | Minimum | 9.92 | 0
6361 | 11/18/1997 | 6 | Minimum | 10.12 | 0
6362 | 11/19/1997 | 6 | Minimum | 10.11 | 0
6363 | 11/20/1997 | 6 | Minimum | 10.52 | 0
6364 | 11/21/1997 | 6 | Minimum | 10.36 | 0
6365 | 11/22/1997 | 6 | Minimum | 10.23 | 0
6366 | 11/23/1997 | 6 | Minimum | 10.31 | 0
10629 | 01/02/1997 | 10 | Minimum | -996 | 0
10630 | 01/03/1997 | 10 | Minimum | -996 | 0
10631 | 01/04/1997 | 10 | Minimum | -996 | 0
10632 | 01/05/1997 | 10 | Minimum | -996 | 0
10025 | 06/28/1998 | 9 | Minimum | 24.71 | 0
10026 | 06/29/1998 | 9 | Minimum | 24.99 | 0
10027 | 06/30/1998 | 9 | Minimum | 25.31 | 0
10028 | 07/01/1998 | 9 | Minimum | 25.64 | 0
10029 | 07/02/1998 | 9 | Minimum | 25.87 | 0
10030 | 07/03/1998 | 9 | Minimum | 26.18 | 0
10031 | 07/04/1998 | 9 | Minimum | 26.46 | 0
10032 | 07/05/1998 | 9 | Minimum | 26.74 | 0
10033 | 07/06/1998 | 9 | Minimum | 27.01 | 0
10034 | 07/07/1998 | 9 | Minimum | 27.32 | 0
10035 | 07/08/1998 | 9 | Minimum | 27.55 | 0
10036 | 07/09/1998 | 9 | Minimum | 27.91 | 0
10037 | 07/10/1998 | 9 | Minimum | 28.14 | 0
10038 | 07/11/1998 | 9 | Minimum | 28.29 | 0
10039 | 07/12/1998 | 9 | Minimum | 28.31 | 0
10040 | 07/13/1998 | 9 | Minimum | 28.39 | 0
10041 | 07/14/1998 | 9 | Minimum | 28.62 | 0
10042 | 07/15/1998 | 9 | Minimum | 28.75 | 0
10043 | 07/16/1998 | 9 | Minimum | 28.81 | 0
10044 | 07/17/1998 | 9 | Minimum | -996 | 0
10045 | 07/18/1998 | 9 | Minimum | -996 | 0
10046 | 07/19/1998 | 9 | Minimum | -996 | 0
10047 | 07/20/1998 | 9 | Minimum | -996 | 0
10048 | 07/21/1998 | 9 | Minimum | -996 | 0
10049 | 07/22/1998 | 9 | Minimum | -996 | 0
10050 | 07/23/1998 | 9 | Minimum | -996 | 0
10051 | 07/24/1998 | 9 | Minimum | 30.29 | 0
10052 | 07/25/1998 | 9 | Minimum | 29.9 | 0
10053 | 07/26/1998 | 9 | Minimum | 29.88 | 0
10054 | 07/27/1998 | 9 | Minimum | 29.78 | 0
10055 | 07/28/1998 | 9 | Minimum | 29.77 | 0
10056 | 07/29/1998 | 9 | Minimum | 29.88 | 0
10057 | 07/30/1998 | 9 | Minimum | 29.97 | 0
10058 | 07/31/1998 | 9 | Minimum | 29.47 | 0
10059 | 08/01/1998 | 9 | Minimum | 29.18 | 0
10060 | 08/02/1998 | 9 | Minimum | 29.17 | 0
10061 | 08/03/1998 | 9 | Minimum | -996 | 0
10062 | 08/04/1998 | 9 | Minimum | -996 | 0
10063 | 08/05/1998 | 9 | Minimum | -996 | 0
10064 | 08/06/1998 | 9 | Minimum | -996 | 0
10065 | 08/07/1998 | 9 | Minimum | -996 | 0
10066 | 08/08/1998 | 9 | Minimum | 30.61 | 0
10067 | 08/09/1998 | 9 | Minimum | 30.54 | 0
10068 | 08/10/1998 | 9 | Minimum | 30.51 | 0
10069 | 08/11/1998 | 9 | Minimum | 30.51 | 0
10070 | 08/12/1998 | 9 | Minimum | 30.6 | 0
10071 | 08/13/1998 | 9 | Minimum | 30.79 | 0
10072 | 08/14/1998 | 9 | Minimum | 31.01 | 0
10073 | 08/15/1998 | 9 | Minimum | 31.05 | 0
10074 | 08/16/1998 | 9 | Minimum | 30.92 | 0
10075 | 08/17/1998 | 9 | Minimum | 30.79 | 0
10076 | 08/18/1998 | 9 | Minimum | 30.61 | 0
10077 | 08/19/1998 | 9 | Minimum | 30.44 | 0
10696 | 03/10/1997 | 10 | Minimum | 9.99 | 0
10697 | 03/11/1997 | 10 | Minimum | 10.3 | 0
10698 | 03/12/1997 | 10 | Minimum | 10.7 | 0
10699 | 03/13/1997 | 10 | Minimum | 11.06 | 0
10700 | 03/14/1997 | 10 | Minimum | 11.21 | 0
10701 | 03/15/1997 | 10 | Minimum | 11.32 | 0
10702 | 03/16/1997 | 10 | Minimum | 11.5 | 0
10703 | 03/17/1997 | 10 | Minimum | 11.8 | 0
10704 | 03/18/1997 | 10 | Minimum | 11.99 | 0
10705 | 03/19/1997 | 10 | Minimum | 12.21 | 0
10706 | 03/20/1997 | 10 | Minimum | 12.51 | 0
10707 | 03/21/1997 | 10 | Minimum | 12.89 | 0
10708 | 03/22/1997 | 10 | Minimum | 13.27 | 0
10709 | 03/23/1997 | 10 | Minimum | 13.54 | 0
10710 | 03/24/1997 | 10 | Minimum | 13.79 | 0
10711 | 03/25/1997 | 10 | Minimum | 14.1 | 0
10712 | 03/26/1997 | 10 | Minimum | 14.35 | 0
10713 | 03/27/1997 | 10 | Minimum | 14.5 | 0
10714 | 03/28/1997 | 10 | Minimum | 14.69 | 0
10715 | 03/29/1997 | 10 | Minimum | 14.86 | 0
10716 | 03/30/1997 | 10 | Minimum | 14.93 | 0
10717 | 03/31/1997 | 10 | Minimum | 14.92 | 0
10718 | 04/01/1997 | 10 | Minimum | 14.76 | 0
10719 | 04/02/1997 | 10 | Minimum | 14.36 | 0
10720 | 04/03/1997 | 10 | Minimum | 13.97 | 0
10721 | 04/04/1997 | 10 | Minimum | 13.84 | 0
10722 | 04/05/1997 | 10 | Minimum | 13.84 | 0
10723 | 04/06/1997 | 10 | Minimum | 13.82 | 0
10724 | 04/07/1997 | 10 | Minimum | 13.79 | 0
10725 | 04/08/1997 | 10 | Minimum | 13.81 | 0
10726 | 04/09/1997 | 10 | Minimum | 13.93 | 0
10727 | 04/10/1997 | 10 | Minimum | 13.99 | 0
10728 | 04/11/1997 | 10 | Minimum | 13.88 | 0
10729 | 04/12/1997 | 10 | Minimum | 13.86 | 0
10730 | 04/13/1997 | 10 | Minimum | 13.85 | 0
10731 | 04/14/1997 | 10 | Minimum | 13.87 | 0
10732 | 04/15/1997 | 10 | Minimum | 14.01 | 0
10733 | 04/16/1997 | 10 | Minimum | 14.3 | 0
10734 | 04/17/1997 | 10 | Minimum | 14.68 | 0
10735 | 04/18/1997 | 10 | Minimum | 15.11 | 0
10736 | 04/19/1997 | 10 | Minimum | 15.55 | 0
10737 | 04/20/1997 | 10 | Minimum | 15.88 | 0
10738 | 04/21/1997 | 10 | Minimum | 16.12 | 0
10739 | 04/22/1997 | 10 | Minimum | 16.32 | 0
10740 | 04/23/1997 | 10 | Minimum | 16.46 | 0
10741 | 04/24/1997 | 10 | Minimum | 16.5 | 0
10742 | 04/25/1997 | 10 | Minimum | 16.56 | 0
10743 | 04/26/1997 | 10 | Minimum | 16.66 | 0
10744 | 04/27/1997 | 10 | Minimum | 16.85 | 0
10745 | 04/28/1997 | 10 | Minimum | 17.14 | 0
10746 | 04/29/1997 | 10 | Minimum | -996 | 0
10747 | 04/30/1997 | 10 | Minimum | -996 | 0
10748 | 05/01/1997 | 10 | Minimum | -996 | 0
10749 | 05/02/1997 | 10 | Minimum | -996 | 0
10750 | 05/03/1997 | 10 | Minimum | -996 | 0
10751 | 05/04/1997 | 10 | Minimum | -996 | 0
10752 | 05/05/1997 | 10 | Minimum | -996 | 0
10753 | 05/06/1997 | 10 | Minimum | -996 | 0
10754 | 05/07/1997 | 10 | Minimum | -996 | 0
10755 | 05/08/1997 | 10 | Minimum | -996 | 0
10756 | 05/09/1997 | 10 | Minimum | -996 | 0
10757 | 05/10/1997 | 10 | Minimum | -996 | 0
10758 | 05/11/1997 | 10 | Minimum | -996 | 0
10759 | 05/12/1997 | 10 | Minimum | -996 | 0
10760 | 05/13/1997 | 10 | Minimum | -996 | 0
10761 | 05/14/1997 | 10 | Minimum | -996 | 0
10762 | 05/15/1997 | 10 | Minimum | -996 | 0
10763 | 05/16/1997 | 10 | Minimum | -996 | 0
10764 | 05/17/1997 | 10 | Minimum | -996 | 0
10765 | 05/18/1997 | 10 | Minimum | -996 | 0
10766 | 05/19/1997 | 10 | Minimum | -996 | 0
10767 | 05/20/1997 | 10 | Minimum | -996 | 0
10768 | 05/21/1997 | 10 | Minimum | -996 | 0
10769 | 05/22/1997 | 10 | Minimum | -996 | 0
10770 | 05/23/1997 | 10 | Minimum | -996 | 0
10771 | 05/24/1997 | 10 | Minimum | -996 | 0
10772 | 05/25/1997 | 10 | Minimum | -996 | 0
10773 | 05/26/1997 | 10 | Minimum | -996 | 0
10774 | 05/27/1997 | 10 | Minimum | -996 | 0
10775 | 05/28/1997 | 10 | Minimum | -996 | 0
10776 | 05/29/1997 | 10 | Minimum | -996 | 0
10777 | 05/30/1997 | 10 | Minimum | -996 | 0
10778 | 05/31/1997 | 10 | Minimum | -996 | 0
10779 | 06/01/1997 | 10 | Minimum | -996 | 0
10780 | 06/02/1997 | 10 | Minimum | -996 | 0
10781 | 06/03/1997 | 10 | Minimum | -996 | 0
10782 | 06/04/1997 | 10 | Minimum | -996 | 0
10783 | 06/05/1997 | 10 | Minimum | -996 | 0
10784 | 06/06/1997 | 10 | Minimum | -996 | 0
10785 | 06/07/1997 | 10 | Minimum | -996 | 0
10786 | 06/08/1997 | 10 | Minimum | -996 | 0
10787 | 06/09/1997 | 10 | Minimum | -996 | 0
10788 | 06/10/1997 | 10 | Minimum | -996 | 0
10789 | 06/11/1997 | 10 | Minimum | -996 | 0
10790 | 06/12/1997 | 10 | Minimum | -996 | 0
10791 | 06/13/1997 | 10 | Minimum | -996 | 0
10792 | 06/14/1997 | 10 | Minimum | -996 | 0
10793 | 06/15/1997 | 10 | Minimum | -996 | 0
10794 | 06/16/1997 | 10 | Minimum | -996 | 0
10795 | 06/17/1997 | 10 | Minimum | -996 | 0
10796 | 06/18/1997 | 10 | Minimum | -996 | 0
10797 | 06/19/1997 | 10 | Minimum | -996 | 0
10798 | 06/20/1997 | 10 | Minimum | -996 | 0
10799 | 06/21/1997 | 10 | Minimum | -996 | 0
10800 | 06/22/1997 | 10 | Minimum | -996 | 0
10801 | 06/23/1997 | 10 | Minimum | -996 | 0
10802 | 06/24/1997 | 10 | Minimum | -996 | 0
10803 | 06/25/1997 | 10 | Minimum | -996 | 0
10804 | 06/26/1997 | 10 | Minimum | -996 | 0
10805 | 06/27/1997 | 10 | Minimum | -996 | 0
10806 | 06/28/1997 | 10 | Minimum | -996 | 0
10807 | 06/29/1997 | 10 | Minimum | -996 | 0
10808 | 06/30/1997 | 10 | Minimum | -996 | 0
10809 | 07/01/1997 | 10 | Minimum | -996 | 0
10810 | 07/02/1997 | 10 | Minimum | -996 | 0
10811 | 07/03/1997 | 10 | Minimum | -996 | 0
10812 | 07/04/1997 | 10 | Minimum | -996 | 0
10813 | 07/05/1997 | 10 | Minimum | -996 | 0
10814 | 07/06/1997 | 10 | Minimum | -996 | 0
10815 | 07/07/1997 | 10 | Minimum | -996 | 0
10816 | 07/08/1997 | 10 | Minimum | -996 | 0
10817 | 07/09/1997 | 10 | Minimum | -996 | 0
10818 | 07/10/1997 | 10 | Minimum | -996 | 0
10819 | 07/11/1997 | 10 | Minimum | -996 | 0
10820 | 07/12/1997 | 10 | Minimum | -996 | 0
10821 | 07/13/1997 | 10 | Minimum | -996 | 0
10822 | 07/14/1997 | 10 | Minimum | -996 | 0
10823 | 07/15/1997 | 10 | Minimum | 28.01 | 0
10824 | 07/16/1997 | 10 | Minimum | 28.21 | 0
10825 | 07/17/1997 | 10 | Minimum | 28.47 | 0
10826 | 07/18/1997 | 10 | Minimum | 28.57 | 0
10827 | 07/19/1997 | 10 | Minimum | 28.52 | 0
10828 | 07/20/1997 | 10 | Minimum | 28.51 | 0
10829 | 07/21/1997 | 10 | Minimum | 28.6 | 0
10830 | 07/22/1997 | 10 | Minimum | 28.75 | 0
10831 | 07/23/1997 | 10 | Minimum | 28.97 | 0
10832 | 07/24/1997 | 10 | Minimum | 29.03 | 0
10833 | 07/25/1997 | 10 | Minimum | 28.93 | 0
10834 | 07/26/1997 | 10 | Minimum | 28.77 | 0
10835 | 07/27/1997 | 10 | Minimum | 28.72 | 0
10836 | 07/28/1997 | 10 | Minimum | 28.69 | 0
10837 | 07/29/1997 | 10 | Minimum | 28.64 | 0
10838 | 07/30/1997 | 10 | Minimum | 28.35 | 0
10839 | 07/31/1997 | 10 | Minimum | 27.88 | 0
4430 | 11/15/1998 | 4 | Minimum | 5.165 | 1 | Estimated From Hourly Data
9460 | 12/11/1996 | 9 | Minimum | 9.9 | 0
9461 | 12/12/1996 | 9 | Minimum | 9.9 | 0
9462 | 12/13/1996 | 9 | Minimum | 9.95 | 0
9463 | 12/14/1996 | 9 | Minimum | 10.18 | 0
9464 | 12/15/1996 | 9 | Minimum | 9.96 | 0
9465 | 12/16/1996 | 9 | Minimum | 9.49 | 0
9466 | 12/17/1996 | 9 | Minimum | 9.24 | 0
9467 | 12/18/1996 | 9 | Minimum | 8.97 | 0
9468 | 12/19/1996 | 9 | Minimum | -996 | 0
9469 | 12/20/1996 | 9 | Minimum | -996 | 0
9470 | 12/21/1996 | 9 | Minimum | -996 | 0
9471 | 12/22/1996 | 9 | Minimum | -996 | 0
9472 | 12/23/1996 | 9 | Minimum | -996 | 0
9473 | 12/24/1996 | 9 | Minimum | -996 | 0
9474 | 12/25/1996 | 9 | Minimum | -996 | 0
9475 | 12/26/1996 | 9 | Minimum | -996 | 0
9476 | 12/27/1996 | 9 | Minimum | -996 | 0
9477 | 12/28/1996 | 9 | Minimum | -996 | 0
9478 | 12/29/1996 | 9 | Minimum | -996 | 0
9479 | 12/30/1996 | 9 | Minimum | -996 | 0
9480 | 12/31/1996 | 9 | Minimum | -996 | 0
9481 | 01/01/1997 | 9 | Minimum | -996 | 0
9482 | 01/02/1997 | 9 | Minimum | -996 | 0
9483 | 01/03/1997 | 9 | Minimum | -996 | 0
9484 | 01/04/1997 | 9 | Minimum | -996 | 0
9485 | 01/05/1997 | 9 | Minimum | -996 | 0
9486 | 01/06/1997 | 9 | Minimum | -996 | 0
9487 | 01/07/1997 | 9 | Minimum | -996 | 0
9488 | 01/08/1997 | 9 | Minimum | -996 | 0
9489 | 01/09/1997 | 9 | Minimum | -996 | 0
9490 | 01/10/1997 | 9 | Minimum | -996 | 0
9491 | 01/11/1997 | 9 | Minimum | -996 | 0
9492 | 01/12/1997 | 9 | Minimum | -996 | 0
9493 | 01/13/1997 | 9 | Minimum | -996 | 0
9494 | 01/14/1997 | 9 | Minimum | -996 | 0
9495 | 01/15/1997 | 9 | Minimum | -996 | 0
9496 | 01/16/1997 | 9 | Minimum | -996 | 0
9497 | 01/17/1997 | 9 | Minimum | -996 | 0
9498 | 01/18/1997 | 9 | Minimum | -996 | 0
9499 | 01/19/1997 | 9 | Minimum | -996 | 0
9500 | 01/20/1997 | 9 | Minimum | -996 | 0
9501 | 01/21/1997 | 9 | Minimum | 6.019 | 0
9502 | 01/22/1997 | 9 | Minimum | 6.059 | 0
9503 | 01/23/1997 | 9 | Minimum | 6.241 | 0
9504 | 01/24/1997 | 9 | Minimum | 6.241 | 0
9505 | 01/25/1997 | 9 | Minimum | 6.148 | 0
9506 | 01/26/1997 | 9 | Minimum | 6.156 | 0
9507 | 01/27/1997 | 9 | Minimum | 6.37 | 0
9508 | 01/28/1997 | 9 | Minimum | 6.587 | 0
9509 | 01/29/1997 | 9 | Minimum | 6.747 | 0
9510 | 01/30/1997 | 9 | Minimum | 7.01 | 0
9511 | 01/31/1997 | 9 | Minimum | 7.16 | 0
9512 | 02/01/1997 | 9 | Minimum | 7.32 | 0
9513 | 02/02/1997 | 9 | Minimum | 7.54 | 0
9514 | 02/03/1997 | 9 | Minimum | 7.83 | 0
9515 | 02/04/1997 | 9 | Minimum | 8.01 | 0
9516 | 02/05/1997 | 9 | Minimum | 8 | 0
9517 | 02/06/1997 | 9 | Minimum | 7.93 | 0
9518 | 02/07/1997 | 9 | Minimum | 7.81 | 0
9519 | 02/08/1997 | 9 | Minimum | 7.79 | 0
9520 | 02/09/1997 | 9 | Minimum | 7.82 | 0
9521 | 02/10/1997 | 9 | Minimum | 7.8 | 0
9522 | 02/11/1997 | 9 | Minimum | 7.8 | 0
9523 | 02/12/1997 | 9 | Minimum | 7.88 | 0
9524 | 02/13/1997 | 9 | Minimum | 8.02 | 0
9525 | 02/14/1997 | 9 | Minimum | 8.01 | 0
9526 | 02/15/1997 | 9 | Minimum | 8.02 | 0
9527 | 02/16/1997 | 9 | Minimum | 8.22 | 0
9528 | 02/17/1997 | 9 | Minimum | 8.48 | 0
9529 | 02/18/1997 | 9 | Minimum | 8.78 | 0
9530 | 02/19/1997 | 9 | Minimum | 8.94 | 0
9531 | 02/20/1997 | 9 | Minimum | 9.11 | 0
9532 | 02/21/1997 | 9 | Minimum | 9.32 | 0
9533 | 02/22/1997 | 9 | Minimum | 9.42 | 0
9534 | 02/23/1997 | 9 | Minimum | 9.39 | 0
9535 | 02/24/1997 | 9 | Minimum | 9.16 | 0
9536 | 02/25/1997 | 9 | Minimum | 8.89 | 0
9537 | 02/26/1997 | 9 | Minimum | 8.86 | 0
9538 | 02/27/1997 | 9 | Minimum | 9.05 | 0
9539 | 02/28/1997 | 9 | Minimum | 9.1 | 0
9540 | 03/01/1997 | 9 | Minimum | 8.95 | 0
9541 | 03/02/1997 | 9 | Minimum | 8.88 | 0
9542 | 03/03/1997 | 9 | Minimum | 8.9 | 0
9543 | 03/04/1997 | 9 | Minimum | 8.86 | 0
9544 | 03/05/1997 | 9 | Minimum | 8.86 | 0
9545 | 03/06/1997 | 9 | Minimum | 8.87 | 0
9546 | 03/07/1997 | 9 | Minimum | 9.09 | 0
9547 | 03/08/1997 | 9 | Minimum | 9.42 | 0
9548 | 03/09/1997 | 9 | Minimum | 9.74 | 0
9549 | 03/10/1997 | 9 | Minimum | 10.17 | 0
9550 | 03/11/1997 | 9 | Minimum | 10.59 | 0
9551 | 03/12/1997 | 9 | Minimum | 11.11 | 0
9552 | 03/13/1997 | 9 | Minimum | 11.47 | 0
9553 | 03/14/1997 | 9 | Minimum | 11.48 | 0
9554 | 03/15/1997 | 9 | Minimum | 11.56 | 0
9555 | 03/16/1997 | 9 | Minimum | 11.85 | 0
9556 | 03/17/1997 | 9 | Minimum | 12.2 | 0
9557 | 03/18/1997 | 9 | Minimum | 12.39 | 0
9558 | 03/19/1997 | 9 | Minimum | 12.64 | 0
9559 | 03/20/1997 | 9 | Minimum | 13.08 | 0
9560 | 03/21/1997 | 9 | Minimum | 13.58 | 0
9561 | 03/22/1997 | 9 | Minimum | 14.01 | 0
9562 | 03/23/1997 | 9 | Minimum | 14.19 | 0
9563 | 03/24/1997 | 9 | Minimum | 14.49 | 0
9564 | 03/25/1997 | 9 | Minimum | 14.86 | 0
9565 | 03/26/1997 | 9 | Minimum | 15.02 | 0
9566 | 03/27/1997 | 9 | Minimum | 15.14 | 0
9567 | 03/28/1997 | 9 | Minimum | 15.32 | 0
9568 | 03/29/1997 | 9 | Minimum | 15.44 | 0
9569 | 03/30/1997 | 9 | Minimum | 15.33 | 0
9570 | 03/31/1997 | 9 | Minimum | 15.23 | 0
9571 | 04/01/1997 | 9 | Minimum | 14.79 | 0
9572 | 04/02/1997 | 9 | Minimum | 14.08 | 0
9573 | 04/03/1997 | 9 | Minimum | 13.65 | 0
9574 | 04/04/1997 | 9 | Minimum | 13.64 | 0
9575 | 04/05/1997 | 9 | Minimum | 13.78 | 0
9576 | 04/06/1997 | 9 | Minimum | 13.76 | 0
9577 | 04/07/1997 | 9 | Minimum | 13.76 | 0
9578 | 04/08/1997 | 9 | Minimum | 13.87 | 0
9579 | 04/09/1997 | 9 | Minimum | 14.1 | 0
9580 | 04/10/1997 | 9 | Minimum | 13.94 | 0
9581 | 04/11/1997 | 9 | Minimum | 13.83 | 0
9582 | 04/12/1997 | 9 | Minimum | 13.83 | 0
9583 | 04/13/1997 | 9 | Minimum | 13.89 | 0
9584 | 04/14/1997 | 9 | Minimum | 13.96 | 0
9585 | 04/15/1997 | 9 | Minimum | 14.23 | 0
9586 | 04/16/1997 | 9 | Minimum | 14.74 | 0
9587 | 04/17/1997 | 9 | Minimum | 15.29 | 0
9588 | 04/18/1997 | 9 | Minimum | 15.87 | 0
9589 | 04/19/1997 | 9 | Minimum | 16.39 | 0
9590 | 04/20/1997 | 9 | Minimum | 16.67 | 0
9591 | 04/21/1997 | 9 | Minimum | 16.88 | 0
9592 | 04/22/1997 | 9 | Minimum | 17.03 | 0
9593 | 04/23/1997 | 9 | Minimum | 17.05 | 0
9594 | 04/24/1997 | 9 | Minimum | 17.05 | 0
9595 | 04/25/1997 | 9 | Minimum | 17.07 | 0
9596 | 04/26/1997 | 9 | Minimum | 17.22 | 0
9597 | 04/27/1997 | 9 | Minimum | 17.52 | 0
9598 | 04/28/1997 | 9 | Minimum | 17.97 | 0
9599 | 04/29/1997 | 9 | Minimum | -996 | 0
9600 | 04/30/1997 | 9 | Minimum | -996 | 0
9601 | 05/01/1997 | 9 | Minimum | -996 | 0
9602 | 05/02/1997 | 9 | Minimum | -996 | 0
9603 | 05/03/1997 | 9 | Minimum | -996 | 0
9604 | 05/04/1997 | 9 | Minimum | -996 | 0
9605 | 05/05/1997 | 9 | Minimum | -996 | 0
9606 | 05/06/1997 | 9 | Minimum | -996 | 0
9607 | 05/07/1997 | 9 | Minimum | -996 | 0
9608 | 05/08/1997 | 9 | Minimum | -996 | 0
9609 | 05/09/1997 | 9 | Minimum | -996 | 0
9610 | 05/10/1997 | 9 | Minimum | -996 | 0
9611 | 05/11/1997 | 9 | Minimum | -996 | 0
9612 | 05/12/1997 | 9 | Minimum | -996 | 0
9613 | 05/13/1997 | 9 | Minimum | -996 | 0
9614 | 05/14/1997 | 9 | Minimum | -996 | 0
9615 | 05/15/1997 | 9 | Minimum | -996 | 0
9616 | 05/16/1997 | 9 | Minimum | -996 | 0
9617 | 05/17/1997 | 9 | Minimum | -996 | 0
9618 | 05/18/1997 | 9 | Minimum | -996 | 0
9619 | 05/19/1997 | 9 | Minimum | -996 | 0
9620 | 05/20/1997 | 9 | Minimum | -996 | 0
9621 | 05/21/1997 | 9 | Minimum | -996 | 0
9622 | 05/22/1997 | 9 | Minimum | -996 | 0
9623 | 05/23/1997 | 9 | Minimum | -996 | 0
9624 | 05/24/1997 | 9 | Minimum | -996 | 0
9625 | 05/25/1997 | 9 | Minimum | -996 | 0
9626 | 05/26/1997 | 9 | Minimum | -996 | 0
9627 | 05/27/1997 | 9 | Minimum | -996 | 0
9628 | 05/28/1997 | 9 | Minimum | -996 | 0
9629 | 05/29/1997 | 9 | Minimum | -996 | 0
9630 | 05/30/1997 | 9 | Minimum | -996 | 0
9631 | 05/31/1997 | 9 | Minimum | -996 | 0
9632 | 06/01/1997 | 9 | Minimum | -996 | 0
9633 | 06/02/1997 | 9 | Minimum | -996 | 0
9634 | 06/03/1997 | 9 | Minimum | -996 | 0
9635 | 06/04/1997 | 9 | Minimum | -996 | 0
9636 | 06/05/1997 | 9 | Minimum | -996 | 0
9637 | 06/06/1997 | 9 | Minimum | -996 | 0
9638 | 06/07/1997 | 9 | Minimum | -996 | 0
9639 | 06/08/1997 | 9 | Minimum | -996 | 0
9640 | 06/09/1997 | 9 | Minimum | -996 | 0
9641 | 06/10/1997 | 9 | Minimum | -996 | 0
9642 | 06/11/1997 | 9 | Minimum | -996 | 0
9643 | 06/12/1997 | 9 | Minimum | -996 | 0
9644 | 06/13/1997 | 9 | Minimum | -996 | 0
9645 | 06/14/1997 | 9 | Minimum | -996 | 0
9646 | 06/15/1997 | 9 | Minimum | -996 | 0
9647 | 06/16/1997 | 9 | Minimum | -996 | 0
9648 | 06/17/1997 | 9 | Minimum | -996 | 0
9649 | 06/18/1997 | 9 | Minimum | -996 | 0
9650 | 06/19/1997 | 9 | Minimum | -996 | 0
9651 | 06/20/1997 | 9 | Minimum | -996 | 0
9652 | 06/21/1997 | 9 | Minimum | -996 | 0
9653 | 06/22/1997 | 9 | Minimum | -996 | 0
9654 | 06/23/1997 | 9 | Minimum | -996 | 0
9233 | 04/28/1996 | 9 | Minimum | 17.05 | 0
9234 | 04/29/1996 | 9 | Minimum | 17.32 | 0
2781 | 07/02/1997 | 3 | Minimum | 30.376 | 1 | Estimated From Hourly Temperature Data
2782 | 07/03/1997 | 3 | Minimum | 30.866 | 1 | Estimated From Hourly Temperature Data
12806 | 09/07/1996 | 12 | Minimum | 26.77 | 0
12807 | 09/08/1996 | 12 | Minimum | 26.62 | 0
12808 | 09/09/1996 | 12 | Minimum | 26.48 | 0
7993 | 03/17/1999 | 7 | Minimum | 11.38 | 0
7994 | 03/18/1999 | 7 | Minimum | 12.02 | 0
7995 | 03/19/1999 | 7 | Minimum | 12.52 | 0
7996 | 03/20/1999 | 7 | Minimum | 12.46 | 0
7997 | 03/21/1999 | 7 | Minimum | 11.51 | 0
7998 | 03/22/1999 | 7 | Minimum | 11.44 | 0
7999 | 03/23/1999 | 7 | Minimum | 11.89 | 0
8000 | 03/24/1999 | 7 | Minimum | 12.66 | 0
8001 | 03/25/1999 | 7 | Minimum | 13.19 | 0
8002 | 03/26/1999 | 7 | Minimum | 13.69 | 0
8003 | 03/27/1999 | 7 | Minimum | 14.1 | 0
8004 | 03/28/1999 | 7 | Minimum | 13.86 | 0
8005 | 03/29/1999 | 7 | Minimum | 13.77 | 0
8006 | 03/30/1999 | 7 | Minimum | 13.85 | 0
8007 | 03/31/1999 | 7 | Minimum | 13.17 | 0
8008 | 04/01/1999 | 7 | Minimum | 12.02 | 0
8009 | 04/02/1999 | 7 | Minimum | 11.49 | 0
8010 | 04/03/1999 | 7 | Minimum | 11.13 | 0
8011 | 04/04/1999 | 7 | Minimum | 10.26 | 0
8012 | 04/05/1999 | 7 | Minimum | 10.82 | 0
8013 | 04/06/1999 | 7 | Minimum | 10.55 | 0
8014 | 04/07/1999 | 7 | Minimum | 10.24 | 0
8015 | 04/08/1999 | 7 | Minimum | 10.35 | 0
8016 | 04/09/1999 | 7 | Minimum | 9.73 | 0
8017 | 04/10/1999 | 7 | Minimum | 9.78 | 0
8018 | 04/11/1999 | 7 | Minimum | 9.98 | 0
8019 | 04/12/1999 | 7 | Minimum | 10.78 | 0
8020 | 04/13/1999 | 7 | Minimum | 11.79 | 0
8021 | 04/14/1999 | 7 | Minimum | 13.13 | 0
8022 | 04/15/1999 | 7 | Minimum | 14.06 | 0
8023 | 04/16/1999 | 7 | Minimum | 14.57 | 0
8024 | 04/17/1999 | 7 | Minimum | 15.12 | 0
8025 | 04/18/1999 | 7 | Minimum | 16.22 | 0
8026 | 04/19/1999 | 7 | Minimum | 16.97 | 0
8027 | 04/20/1999 | 7 | Minimum | 17.32 | 0
8028 | 04/21/1999 | 7 | Minimum | 17.67 | 0
8029 | 04/22/1999 | 7 | Minimum | 16.81 | 0
8030 | 03/03/1996 | 8 | Minimum | 7.58 | 0
8031 | 03/04/1996 | 8 | Minimum | 8.19 | 0
8032 | 03/05/1996 | 8 | Minimum | 7.71 | 0
8033 | 03/06/1996 | 8 | Minimum | 7.35 | 0
8034 | 03/07/1996 | 8 | Minimum | 7.42 | 0
8035 | 03/08/1996 | 8 | Minimum | 8.02 | 0
8036 | 03/09/1996 | 8 | Minimum | 8.75 | 0
8037 | 03/10/1996 | 8 | Minimum | 9.48 | 0
8038 | 03/11/1996 | 8 | Minimum | 9.76 | 0
8039 | 03/12/1996 | 8 | Minimum | 9.61 | 0
8040 | 03/13/1996 | 8 | Minimum | 8.84 | 0
8041 | 03/14/1996 | 8 | Minimum | 8.58 | 0
8042 | 03/15/1996 | 8 | Minimum | 8.76 | 0
8043 | 03/16/1996 | 8 | Minimum | 9.5 | 0
8044 | 03/17/1996 | 8 | Minimum | 10.35 | 0
8045 | 03/18/1996 | 8 | Minimum | 11.02 | 0
8046 | 03/19/1996 | 8 | Minimum | 11.79 | 0
8047 | 03/20/1996 | 8 | Minimum | 12.41 | 0
8048 | 03/21/1996 | 8 | Minimum | 13.02 | 0
8049 | 03/22/1996 | 8 | Minimum | 13.6 | 0
8050 | 03/23/1996 | 8 | Minimum | 13.21 | 0
8051 | 03/24/1996 | 8 | Minimum | 12.61 | 0
8052 | 03/25/1996 | 8 | Minimum | 12.33 | 0
8053 | 03/26/1996 | 8 | Minimum | 11.51 | 0
8054 | 03/27/1996 | 8 | Minimum | 11.58 | 0
8055 | 03/28/1996 | 8 | Minimum | 11.92 | 0
8056 | 03/29/1996 | 8 | Minimum | 11.32 | 0
8057 | 03/30/1996 | 8 | Minimum | 11.4 | 0
8058 | 03/31/1996 | 8 | Minimum | 12.07 | 0
8059 | 04/01/1996 | 8 | Minimum | 12.72 | 0
8060 | 04/02/1996 | 8 | Minimum | 13.15 | 0
8061 | 04/03/1996 | 8 | Minimum | 13.31 | 0
8062 | 04/04/1996 | 8 | Minimum | 13.68 | 0
8063 | 04/05/1996 | 8 | Minimum | 13.93 | 0
8064 | 04/06/1996 | 8 | Minimum | 14.25 | 0
8065 | 04/07/1996 | 8 | Minimum | 14.79 | 0
8066 | 04/08/1996 | 8 | Minimum | 15.52 | 0
8067 | 04/09/1996 | 8 | Minimum | 16.36 | 0
8068 | 04/10/1996 | 8 | Minimum | 16.78 | 0
8069 | 04/11/1996 | 8 | Minimum | 16.48 | 0
8070 | 04/12/1996 | 8 | Minimum | 16.4 | 0
8071 | 04/13/1996 | 8 | Minimum | 16.08 | 0
8072 | 04/14/1996 | 8 | Minimum | 16.18 | 0
8073 | 04/15/1996 | 8 | Minimum | 16.33 | 0
8074 | 04/16/1996 | 8 | Minimum | 16.78 | 0
8075 | 04/17/1996 | 8 | Minimum | 16.4 | 0
8076 | 04/18/1996 | 8 | Minimum | 16.02 | 0
8077 | 04/19/1996 | 8 | Minimum | 15.36 | 0
8078 | 04/20/1996 | 8 | Minimum | 15.06 | 0
8079 | 04/21/1996 | 8 | Minimum | 14.93 | 0
8080 | 04/22/1996 | 8 | Minimum | 15.04 | 0
8081 | 04/23/1996 | 8 | Minimum | 15.44 | 0
8082 | 04/24/1996 | 8 | Minimum | 15.89 | 0
8083 | 04/25/1996 | 8 | Minimum | 16.21 | 0
8084 | 04/26/1996 | 8 | Minimum | 16.46 | 0
8085 | 04/27/1996 | 8 | Minimum | 17.49 | 0
8086 | 04/28/1996 | 8 | Minimum | 18.07 | 0
8087 | 04/29/1996 | 8 | Minimum | 18.04 | 0
8088 | 04/30/1996 | 8 | Minimum | 18.19 | 0
8089 | 05/01/1996 | 8 | Minimum | 18.93 | 0
8090 | 05/02/1996 | 8 | Minimum | 19.61 | 0
8091 | 05/03/1996 | 8 | Minimum | 20 | 0
8092 | 05/04/1996 | 8 | Minimum | 19.69 | 0
8093 | 05/05/1996 | 8 | Minimum | 19.61 | 0
8094 | 05/06/1996 | 8 | Minimum | 19.6 | 0
8095 | 05/07/1996 | 8 | Minimum | 19.74 | 0
8096 | 05/08/1996 | 8 | Minimum | 20.14 | 0
8097 | 05/09/1996 | 8 | Minimum | 20.14 | 0
8098 | 05/10/1996 | 8 | Minimum | 20.27 | 0
8099 | 05/11/1996 | 8 | Minimum | 20.59 | 0
8100 | 05/12/1996 | 8 | Minimum | 21.23 | 0
8101 | 05/13/1996 | 8 | Minimum | 22.12 | 0
8102 | 05/14/1996 | 8 | Minimum | 22.82 | 0
8103 | 05/15/1996 | 8 | Minimum | 22.65 | 0
8104 | 05/16/1996 | 8 | Minimum | 21.69 | 0
8105 | 05/17/1996 | 8 | Minimum | 21.42 | 0
8106 | 05/18/1996 | 8 | Minimum | 21.11 | 0
8107 | 05/19/1996 | 8 | Minimum | 20.66 | 0
8108 | 05/20/1996 | 8 | Minimum | 20.54 | 0
8109 | 05/21/1996 | 8 | Minimum | 20.65 | 0
8110 | 05/22/1996 | 8 | Minimum | 20.82 | 0
8111 | 05/23/1996 | 8 | Minimum | 20.3 | 0
8112 | 05/24/1996 | 8 | Minimum | 19.66 | 0
8113 | 05/25/1996 | 8 | Minimum | 19.53 | 0
8114 | 05/26/1996 | 8 | Minimum | 19.58 | 0
8115 | 05/27/1996 | 8 | Minimum | 20.05 | 0
8116 | 05/28/1996 | 8 | Minimum | 19.59 | 0
8117 | 05/29/1996 | 8 | Minimum | 19.73 | 0
8118 | 05/30/1996 | 8 | Minimum | 20.27 | 0
8119 | 05/31/1996 | 8 | Minimum | 20.77 | 0
8120 | 06/01/1996 | 8 | Minimum | 21.41 | 0
8121 | 06/02/1996 | 8 | Minimum | 22.15 | 0
8122 | 06/03/1996 | 8 | Minimum | 22.83 | 0
8123 | 06/04/1996 | 8 | Minimum | 23.89 | 0
8124 | 06/05/1996 | 8 | Minimum | 24.71 | 0
8125 | 06/06/1996 | 8 | Minimum | 25.36 | 0
8126 | 06/07/1996 | 8 | Minimum | 26.03 | 0
8127 | 06/08/1996 | 8 | Minimum | 26.76 | 0
8128 | 06/09/1996 | 8 | Minimum | 27.16 | 0
8129 | 06/10/1996 | 8 | Minimum | 27.28 | 0
8130 | 06/11/1996 | 8 | Minimum | 27.31 | 0
8131 | 06/12/1996 | 8 | Minimum | 27.46 | 0
8132 | 06/13/1996 | 8 | Minimum | 27.79 | 0
8133 | 06/14/1996 | 8 | Minimum | 28.19 | 0
8134 | 06/15/1996 | 8 | Minimum | 28.41 | 0
8135 | 06/16/1996 | 8 | Minimum | 28.59 | 0
8136 | 06/17/1996 | 8 | Minimum | 28.55 | 0
8137 | 06/18/1996 | 8 | Minimum | 28.25 | 0
8138 | 06/19/1996 | 8 | Minimum | 28.15 | 0
8139 | 06/20/1996 | 8 | Minimum | 28.15 | 0
8140 | 06/21/1996 | 8 | Minimum | 28.15 | 0
8141 | 06/22/1996 | 8 | Minimum | 27.96 | 0
8142 | 06/23/1996 | 8 | Minimum | 28.04 | 0
8143 | 06/24/1996 | 8 | Minimum | 27.77 | 0
8144 | 06/25/1996 | 8 | Minimum | 25.36 | 0
8145 | 06/26/1996 | 8 | Minimum | 24.43 | 0
8146 | 06/27/1996 | 8 | Minimum | 23.76 | 0
8147 | 06/28/1996 | 8 | Minimum | 23.89 | 0
8148 | 06/29/1996 | 8 | Minimum | 24.27 | 0
8149 | 06/30/1996 | 8 | Minimum | 25.12 | 0
8150 | 07/01/1996 | 8 | Minimum | 26.17 | 0
8151 | 07/02/1996 | 8 | Minimum | 27.33 | 0
8152 | 07/03/1996 | 8 | Minimum | 28.33 | 0
8153 | 07/04/1996 | 8 | Minimum | 28.95 | 0
8154 | 07/05/1996 | 8 | Minimum | 28.93 | 0
8155 | 07/06/1996 | 8 | Minimum | 29.06 | 0
8156 | 07/07/1996 | 8 | Minimum | 29.38 | 0
8157 | 07/08/1996 | 8 | Minimum | 29.9 | 0
8158 | 07/09/1996 | 8 | Minimum | 30.63 | 0
8159 | 07/10/1996 | 8 | Minimum | 30.87 | 0
8160 | 07/11/1996 | 8 | Minimum | 31.27 | 0
8161 | 07/12/1996 | 8 | Minimum | 31.21 | 0
8162 | 07/13/1996 | 8 | Minimum | 31.11 | 0
8163 | 07/14/1996 | 8 | Minimum | 31.21 | 0
8164 | 07/15/1996 | 8 | Minimum | 31.19 | 0
8165 | 07/16/1996 | 8 | Minimum | 31.09 | 0
8166 | 07/17/1996 | 8 | Minimum | 30.99 | 0
8167 | 07/18/1996 | 8 | Minimum | 30.62 | 0
8168 | 07/19/1996 | 8 | Minimum | 30.26 | 0
8169 | 07/20/1996 | 8 | Minimum | 30.25 | 0
8170 | 07/21/1996 | 8 | Minimum | 30.36 | 0
8171 | 07/22/1996 | 8 | Minimum | 30.72 | 0
8172 | 07/23/1996 | 8 | Minimum | 31.22 | 0
8173 | 07/24/1996 | 8 | Minimum | 31.71 | 0
8174 | 07/25/1996 | 8 | Minimum | 31.82 | 0
8175 | 07/26/1996 | 8 | Minimum | 32.02 | 0
7754 | 07/21/1998 | 7 | Minimum | -996 | 0
7755 | 07/22/1998 | 7 | Minimum | -996 | 0
7756 | 07/23/1998 | 7 | Minimum | -996 | 0
7757 | 07/24/1998 | 7 | Minimum | 31.49 | 0
7758 | 07/25/1998 | 7 | Minimum | 30.75 | 0
7759 | 07/26/1998 | 7 | Minimum | 31.14 | 0
7760 | 07/27/1998 | 7 | Minimum | 30.82 | 0
7761 | 07/28/1998 | 7 | Minimum | 31.19 | 0
7762 | 07/29/1998 | 7 | Minimum | 31.46 | 0
7763 | 07/30/1998 | 7 | Minimum | 31.02 | 0
7764 | 07/31/1998 | 7 | Minimum | 29.85 | 0
7765 | 08/01/1998 | 7 | Minimum | 29.73 | 0
7766 | 08/02/1998 | 7 | Minimum | 30.2 | 0
7767 | 08/03/1998 | 7 | Minimum | -996 | 0
7768 | 08/04/1998 | 7 | Minimum | -996 | 0
7769 | 08/05/1998 | 7 | Minimum | -996 | 0
7770 | 08/06/1998 | 7 | Minimum | -996 | 0
7771 | 08/07/1998 | 7 | Minimum | -996 | 0
7772 | 08/08/1998 | 7 | Minimum | 31.97 | 0
7773 | 08/09/1998 | 7 | Minimum | 31.72 | 0
7774 | 08/10/1998 | 7 | Minimum | 31.7 | 0
7775 | 08/11/1998 | 7 | Minimum | 31.93 | 0
7776 | 08/12/1998 | 7 | Minimum | 32.31 | 0
7777 | 08/13/1998 | 7 | Minimum | 32.57 | 0
9443 | 11/24/1996 | 9 | Minimum | 12.57 | 0
9444 | 11/25/1996 | 9 | Minimum | 12.34 | 0
9445 | 11/26/1996 | 9 | Minimum | 12.14 | 0
8176 | 07/27/1996 | 8 | Minimum | 32.29 | 0
8177 | 07/28/1996 | 8 | Minimum | 31.95 | 0
8178 | 07/29/1996 | 8 | Minimum | 31.3 | 0
8179 | 07/30/1996 | 8 | Minimum | 31.25 | 0
8180 | 07/31/1996 | 8 | Minimum | 31.36 | 0
8181 | 08/01/1996 | 8 | Minimum | 31.67 | 0
8182 | 08/02/1996 | 8 | Minimum | 31.53 | 0
8183 | 08/03/1996 | 8 | Minimum | 31.14 | 0
8184 | 08/04/1996 | 8 | Minimum | 30.72 | 0
8185 | 08/05/1996 | 8 | Minimum | 30.68 | 0
8186 | 08/06/1996 | 8 | Minimum | 30.48 | 0
8187 | 08/07/1996 | 8 | Minimum | 30.3 | 0
8188 | 08/08/1996 | 8 | Minimum | 30.39 | 0
8189 | 08/09/1996 | 8 | Minimum | 30.62 | 0
8190 | 08/10/1996 | 8 | Minimum | 31.14 | 0
8191 | 08/11/1996 | 8 | Minimum | 31.64 | 0
8192 | 08/12/1996 | 8 | Minimum | 31.82 | 0
8193 | 08/13/1996 | 8 | Minimum | 31.18 | 0
8194 | 08/14/1996 | 8 | Minimum | 30.3 | 0
8195 | 08/15/1996 | 8 | Minimum | 30.32 | 0
8196 | 08/16/1996 | 8 | Minimum | 30.5 | 0
8197 | 08/17/1996 | 8 | Minimum | 30.52 | 0
8198 | 08/18/1996 | 8 | Minimum | 30.21 | 0
8199 | 08/19/1996 | 8 | Minimum | 29.81 | 0
8200 | 08/20/1996 | 8 | Minimum | 29.53 | 0
8201 | 08/21/1996 | 8 | Minimum | 29.33 | 0
8202 | 08/22/1996 | 8 | Minimum | 29.33 | 0
8203 | 08/23/1996 | 8 | Minimum | 29.4 | 0
8204 | 08/24/1996 | 8 | Minimum | 29.51 | 0
8205 | 08/25/1996 | 8 | Minimum | 29.78 | 0
8206 | 08/26/1996 | 8 | Minimum | 29.89 | 0
8207 | 08/27/1996 | 8 | Minimum | 29.47 | 0
8208 | 08/28/1996 | 8 | Minimum | 29.21 | 0
8209 | 08/29/1996 | 8 | Minimum | 29.18 | 0
8210 | 08/30/1996 | 8 | Minimum | 29.32 | 0
8211 | 08/31/1996 | 8 | Minimum | 29.58 | 0
8212 | 09/01/1996 | 8 | Minimum | 29.51 | 0
8213 | 09/02/1996 | 8 | Minimum | 29.36 | 0
8214 | 09/03/1996 | 8 | Minimum | 29.11 | 0
8215 | 09/04/1996 | 8 | Minimum | 28.9 | 0
8216 | 09/05/1996 | 8 | Minimum | 28.25 | 0
8217 | 09/06/1996 | 8 | Minimum | 27.61 | 0
8218 | 09/07/1996 | 8 | Minimum | 27.31 | 0
8219 | 09/08/1996 | 8 | Minimum | 27.35 | 0
8220 | 09/09/1996 | 8 | Minimum | 27.46 | 0
8221 | 09/10/1996 | 8 | Minimum | 27.73 | 0
8222 | 09/11/1996 | 8 | Minimum | 28.21 | 0
8223 | 09/12/1996 | 8 | Minimum | 28.21 | 0
8224 | 09/13/1996 | 8 | Minimum | 27.45 | 0
8225 | 09/14/1996 | 8 | Minimum | 26.17 | 0
8226 | 09/15/1996 | 8 | Minimum | 25.97 | 0
8227 | 09/16/1996 | 8 | Minimum | 25.37 | 0
8228 | 09/17/1996 | 8 | Minimum | 24.83 | 0
8229 | 09/18/1996 | 8 | Minimum | 24.58 | 0
8230 | 09/19/1996 | 8 | Minimum | 24.31 | 0
8231 | 09/20/1996 | 8 | Minimum | 24.37 | 0
8232 | 09/21/1996 | 8 | Minimum | 24.48 | 0
8233 | 09/22/1996 | 8 | Minimum | 24.86 | 0
8234 | 09/23/1996 | 8 | Minimum | 24.82 | 0
8235 | 09/24/1996 | 8 | Minimum | 24.69 | 0
8236 | 09/25/1996 | 8 | Minimum | 24.66 | 0
8237 | 09/26/1996 | 8 | Minimum | 24.37 | 0
8238 | 09/27/1996 | 8 | Minimum | 24.05 | 0
8239 | 09/28/1996 | 8 | Minimum | 23.87 | 0
8240 | 09/29/1996 | 8 | Minimum | 23.88 | 0
8241 | 09/30/1996 | 8 | Minimum | 23.99 | 0
8242 | 10/01/1996 | 8 | Minimum | 24.39 | 0
8243 | 10/02/1996 | 8 | Minimum | 24.41 | 0
8244 | 10/03/1996 | 8 | Minimum | 24.38 | 0
8245 | 10/04/1996 | 8 | Minimum | 24.29 | 0
8246 | 10/05/1996 | 8 | Minimum | 24.16 | 0
8247 | 10/06/1996 | 8 | Minimum | 24.15 | 0
8248 | 10/07/1996 | 8 | Minimum | 24.11 | 0
8249 | 10/08/1996 | 8 | Minimum | 24 | 0
8250 | 10/09/1996 | 8 | Minimum | 23.93 | 0
8251 | 10/10/1996 | 8 | Minimum | 24 | 0
8252 | 10/11/1996 | 8 | Minimum | 24.12 | 0
8253 | 10/12/1996 | 8 | Minimum | 23.77 | 0
8254 | 10/13/1996 | 8 | Minimum | 23.33 | 0
8255 | 10/14/1996 | 8 | Minimum | 22.82 | 0
8256 | 10/15/1996 | 8 | Minimum | 22.31 | 0
8257 | 10/16/1996 | 8 | Minimum | 21.77 | 0
8258 | 10/17/1996 | 8 | Minimum | 20.84 | 0
8259 | 10/18/1996 | 8 | Minimum | 20.18 | 0
8260 | 10/19/1996 | 8 | Minimum | 19.62 | 0
8261 | 10/20/1996 | 8 | Minimum | 18.62 | 0
8262 | 10/21/1996 | 8 | Minimum | 17.73 | 0
8263 | 10/22/1996 | 8 | Minimum | 17.04 | 0
8264 | 10/23/1996 | 8 | Minimum | 17.04 | 0
8265 | 10/24/1996 | 8 | Minimum | 17.13 | 0
8266 | 10/25/1996 | 8 | Minimum | 16.85 | 0
8267 | 10/26/1996 | 8 | Minimum | 15.77 | 0
8268 | 10/27/1996 | 8 | Minimum | 14.81 | 0
8269 | 10/28/1996 | 8 | Minimum | 14.43 | 0
8270 | 10/29/1996 | 8 | Minimum | 14.21 | 0
8271 | 10/30/1996 | 8 | Minimum | 13.53 | 0
8272 | 10/31/1996 | 8 | Minimum | 13.32 | 0
8273 | 11/01/1996 | 8 | Minimum | 12.91 | 0
8274 | 11/02/1996 | 8 | Minimum | 12.95 | 0
8275 | 11/03/1996 | 8 | Minimum | 13.04 | 0
8276 | 11/04/1996 | 8 | Minimum | 13.09 | 0
8277 | 11/05/1996 | 8 | Minimum | 13.15 | 0
8278 | 11/06/1996 | 8 | Minimum | 12.62 | 0
8279 | 11/07/1996 | 8 | Minimum | 12.24 | 0
8280 | 11/08/1996 | 8 | Minimum | 12.15 | 0
8281 | 11/09/1996 | 8 | Minimum | 12.18 | 0
8282 | 11/10/1996 | 8 | Minimum | 12.24 | 0
8283 | 11/11/1996 | 8 | Minimum | 12.3 | 0
8284 | 11/12/1996 | 8 | Minimum | 12.49 | 0
8285 | 11/13/1996 | 8 | Minimum | 12.62 | 0
8286 | 11/14/1996 | 8 | Minimum | 12.7 | 0
8287 | 11/15/1996 | 8 | Minimum | 12.54 | 0
8288 | 11/16/1996 | 8 | Minimum | 11.77 | 0
8289 | 11/17/1996 | 8 | Minimum | 10.81 | 0
8290 | 11/18/1996 | 8 | Minimum | 10.87 | 0
8291 | 11/19/1996 | 8 | Minimum | 11.4 | 0
8292 | 11/20/1996 | 8 | Minimum | 11.94 | 0
8293 | 11/21/1996 | 8 | Minimum | 12.02 | 0
8294 | 11/22/1996 | 8 | Minimum | 11.95 | 0
8295 | 11/23/1996 | 8 | Minimum | 11.79 | 0
8296 | 11/24/1996 | 8 | Minimum | 11.71 | 0
8297 | 11/25/1996 | 8 | Minimum | 11.31 | 0
8298 | 11/26/1996 | 8 | Minimum | 11.16 | 0
8299 | 11/27/1996 | 8 | Minimum | 10.66 | 0
8300 | 11/28/1996 | 8 | Minimum | 10.24 | 0
8301 | 11/29/1996 | 8 | Minimum | 9.72 | 0
8302 | 11/30/1996 | 8 | Minimum | 9.2 | 0
8303 | 12/01/1996 | 8 | Minimum | 9.08 | 0
8304 | 12/02/1996 | 8 | Minimum | 8.91 | 0
8305 | 12/03/1996 | 8 | Minimum | 8.41 | 0
8306 | 12/04/1996 | 8 | Minimum | 8.06 | 0
8307 | 12/05/1996 | 8 | Minimum | 8 | 0
8308 | 12/06/1996 | 8 | Minimum | 8.26 | 0
8309 | 12/07/1996 | 8 | Minimum | 8.41 | 0
8310 | 12/08/1996 | 8 | Minimum | 8.44 | 0
8311 | 12/09/1996 | 8 | Minimum | 8.69 | 0
8312 | 12/10/1996 | 8 | Minimum | 9.24 | 0
8313 | 12/11/1996 | 8 | Minimum | 9.08 | 0
8314 | 12/12/1996 | 8 | Minimum | 9.14 | 0
8315 | 12/13/1996 | 8 | Minimum | 9.35 | 0
8316 | 12/14/1996 | 8 | Minimum | 9.6 | 0
8317 | 12/15/1996 | 8 | Minimum | 8.9 | 0
8318 | 12/16/1996 | 8 | Minimum | 8.27 | 0
8319 | 12/17/1996 | 8 | Minimum | 8.16 | 0
8320 | 12/18/1996 | 8 | Minimum | 7.66 | 0
8321 | 12/19/1996 | 8 | Minimum | -996 | 0
9966 | 04/30/1998 | 9 | Minimum | 17.22 | 0
9967 | 05/01/1998 | 9 | Minimum | 17.78 | 0
9968 | 05/02/1998 | 9 | Minimum | 18.11 | 0
9969 | 05/03/1998 | 9 | Minimum | 18.37 | 0
9970 | 05/04/1998 | 9 | Minimum | 18.29 | 0
9971 | 05/05/1998 | 9 | Minimum | 18.1 | 0
9972 | 05/06/1998 | 9 | Minimum | 17.79 | 0
9973 | 05/07/1998 | 9 | Minimum | 17.33 | 0
9974 | 05/08/1998 | 9 | Minimum | 17.24 | 0
9975 | 05/09/1998 | 9 | Minimum | 17.25 | 0
9976 | 05/10/1998 | 9 | Minimum | 17.26 | 0
9977 | 05/11/1998 | 9 | Minimum | 16.95 | 0
9978 | 05/12/1998 | 9 | Minimum | 16.88 | 0
9979 | 05/13/1998 | 9 | Minimum | 16.34 | 0
9980 | 05/14/1998 | 9 | Minimum | 15.86 | 0
9981 | 05/15/1998 | 9 | Minimum | 15.87 | 0
9982 | 05/16/1998 | 9 | Minimum | 16 | 0
9983 | 05/17/1998 | 9 | Minimum | 16.08 | 0
9984 | 05/18/1998 | 9 | Minimum | 16.07 | 0
9985 | 05/19/1998 | 9 | Minimum | 16.17 | 0
9986 | 05/20/1998 | 9 | Minimum | 16.67 | 0
9987 | 05/21/1998 | 9 | Minimum | 17.23 | 0
9988 | 05/22/1998 | 9 | Minimum | 17.15 | 0
9989 | 05/23/1998 | 9 | Minimum | 17.17 | 0
9990 | 05/24/1998 | 9 | Minimum | 17.5 | 0
9991 | 05/25/1998 | 9 | Minimum | 17.63 | 0
9992 | 05/26/1998 | 9 | Minimum | 18.01 | 0
9993 | 05/27/1998 | 9 | Minimum | 17.84 | 0
9994 | 05/28/1998 | 9 | Minimum | 17.81 | 0
9995 | 05/29/1998 | 9 | Minimum | 17.85 | 0
9996 | 05/30/1998 | 9 | Minimum | 18.02 | 0
9997 | 05/31/1998 | 9 | Minimum | 18.14 | 0
9998 | 06/01/1998 | 9 | Minimum | 18.54 | 0
9999 | 06/02/1998 | 9 | Minimum | 19.16 | 0
10000 | 06/03/1998 | 9 | Minimum | 19.78 | 0
10001 | 06/04/1998 | 9 | Minimum | 19.85 | 0
10002 | 06/05/1998 | 9 | Minimum | 19.74 | 0
10003 | 06/06/1998 | 9 | Minimum | 19.75 | 0
10004 | 06/07/1998 | 9 | Minimum | 20 | 0
10005 | 06/08/1998 | 9 | Minimum | 19.97 | 0
10006 | 06/09/1998 | 9 | Minimum | 19.96 | 0
10007 | 06/10/1998 | 9 | Minimum | 19.97 | 0
10008 | 06/11/1998 | 9 | Minimum | 19.7 | 0
10009 | 06/12/1998 | 9 | Minimum | 19.19 | 0
10010 | 06/13/1998 | 9 | Minimum | 19.17 | 0
10011 | 06/14/1998 | 9 | Minimum | 19.35 | 0
10012 | 06/15/1998 | 9 | Minimum | 19.84 | 0
10013 | 06/16/1998 | 9 | Minimum | 20.56 | 0
10014 | 06/17/1998 | 9 | Minimum | 21.16 | 0
10015 | 06/18/1998 | 9 | Minimum | 21.41 | 0
10016 | 06/19/1998 | 9 | Minimum | 21.76 | 0
10017 | 06/20/1998 | 9 | Minimum | 22.23 | 0
10018 | 06/21/1998 | 9 | Minimum | 22.69 | 0
10019 | 06/22/1998 | 9 | Minimum | 23.25 | 0
10020 | 06/23/1998 | 9 | Minimum | 23.79 | 0
10021 | 06/24/1998 | 9 | Minimum | 24.11 | 0
10022 | 06/25/1998 | 9 | Minimum | 24.34 | 0
6925 | 04/14/1996 | 7 | Minimum | 16.33 | 0
4431 | 11/16/1998 | 4 | Minimum | 3.092 | 1 | Estimated From Hourly Data
4432 | 11/17/1998 | 4 | Minimum | 5.045 | 1 | Estimated From Hourly Data
4433 | 11/18/1998 | 4 | Minimum | 5.065 | 1 | Estimated From Hourly Data
4434 | 11/19/1998 | 4 | Minimum | 6.633 | 0
4435 | 11/20/1998 | 4 | Minimum | 6.99 | 0
4436 | 11/21/1998 | 4 | Minimum | 9.27 | 0
4437 | 11/22/1998 | 4 | Minimum | 10.5 | 0
4438 | 11/23/1998 | 4 | Minimum | 10.48 | 0
4439 | 11/24/1998 | 4 | Minimum | 9.21 | 0
4440 | 11/25/1998 | 4 | Minimum | 8.07 | 0
4441 | 11/26/1998 | 4 | Minimum | 6.145 | 0
4442 | 11/27/1998 | 4 | Minimum | 8.11 | 0
4443 | 11/28/1998 | 4 | Minimum | 8.56 | 0
4444 | 11/29/1998 | 4 | Minimum | 8.13 | 0
4445 | 11/30/1998 | 4 | Minimum | 8.1 | 0
4446 | 12/01/1998 | 4 | Minimum | 8.1 | 0
4447 | 12/02/1998 | 4 | Minimum | 7.74 | 0
4448 | 12/03/1998 | 4 | Minimum | 8.3 | 0
4449 | 12/04/1998 | 4 | Minimum | 6.302 | 0
4450 | 12/05/1998 | 4 | Minimum | 4.03 | 0
4451 | 12/06/1998 | 4 | Minimum | 4.667 | 0
4452 | 12/07/1998 | 4 | Minimum | 2.511 | 0
4453 | 12/08/1998 | 4 | Minimum | 2.887 | 0
4454 | 12/09/1998 | 4 | Minimum | 2.265 | 0
4455 | 12/10/1998 | 4 | Minimum | 1.769 | 0
4456 | 12/11/1998 | 4 | Minimum | 2.137 | 0
4457 | 12/12/1998 | 4 | Minimum | 1.934 | 0
4458 | 12/13/1998 | 4 | Minimum | 2.95 | 0
4459 | 12/14/1998 | 4 | Minimum | 4.614 | 0
4460 | 12/15/1998 | 4 | Minimum | 3.466 | 0
4461 | 12/16/1998 | 4 | Minimum | 3.363 | 0
4462 | 12/17/1998 | 4 | Minimum | 3.432 | 0
4463 | 12/18/1998 | 4 | Minimum | 3.226 | 0
4464 | 12/19/1998 | 4 | Minimum | 2.712 | 0
4465 | 12/20/1998 | 4 | Minimum | 2.671 | 0
4466 | 12/21/1998 | 4 | Minimum | 1.863 | 0
4467 | 12/22/1998 | 4 | Minimum | 1.215 | 0
4468 | 12/23/1998 | 4 | Minimum | 0.482 | 0
4469 | 12/24/1998 | 4 | Minimum | 0.046 | 0
4470 | 12/25/1998 | 4 | Minimum | -0.048 | 0
4471 | 12/26/1998 | 4 | Minimum | 0.267 | 0
4472 | 12/27/1998 | 4 | Minimum | 0.334 | 0
4473 | 12/28/1998 | 4 | Minimum | 0.681 | 0
4474 | 12/29/1998 | 4 | Minimum | 1.934 | 0
4475 | 12/30/1998 | 4 | Minimum | 2.279 | 0
4476 | 12/31/1998 | 4 | Minimum | 2.831 | 0
4477 | 01/01/1999 | 4 | Minimum | 2.392 | 0
4478 | 01/02/1999 | 4 | Minimum | 1.934 | 0
4479 | 01/03/1999 | 4 | Minimum | 1.678 | 0
4480 | 01/04/1999 | 4 | Minimum | 1.355 | 0
4481 | 01/05/1999 | 4 | Minimum | 1.463 | 0
4482 | 01/06/1999 | 4 | Minimum | 1.62 | 0
4483 | 01/07/1999 | 4 | Minimum | 2.082 | 0
4484 | 01/08/1999 | 4 | Minimum | 1.655 | 0
4485 | 01/09/1999 | 4 | Minimum | 1.47 | 0
4486 | 01/10/1999 | 4 | Minimum | 1.535 | 0
4487 | 01/11/1999 | 4 | Minimum | 1.94 | 0
4488 | 01/12/1999 | 4 | Minimum | 3.026 | 0
4489 | 01/13/1999 | 4 | Minimum | 3.452 | 0
4490 | 01/14/1999 | 4 | Minimum | 3.308 | 0
4491 | 01/15/1999 | 4 | Minimum | 5.105 | 0
4492 | 01/16/1999 | 4 | Minimum | 6.141 | 0
4493 | 01/17/1999 | 4 | Minimum | 6.263 | 0
4494 | 01/18/1999 | 4 | Minimum | 6.97 | 0
4495 | 01/19/1999 | 4 | Minimum | 5.688 | 0
4496 | 01/20/1999 | 4 | Minimum | 6.141 | 0
4497 | 01/21/1999 | 4 | Minimum | 4.859 | 0
4498 | 01/22/1999 | 4 | Minimum | 4.753 | 0
4499 | 01/23/1999 | 4 | Minimum | 5.821 | 0
4500 | 01/24/1999 | 4 | Minimum | 4.078 | 0
4501 | 01/25/1999 | 4 | Minimum | 3.671 | 0
4502 | 01/26/1999 | 4 | Minimum | 2.887 | 0
4503 | 01/27/1999 | 4 | Minimum | 3.725 | 0
4504 | 01/28/1999 | 4 | Minimum | 2.859 | 0
4505 | 01/29/1999 | 4 | Minimum | 2.399 | 0
2905 | 11/03/1997 | 3 | Minimum | 11.27 | 0
2906 | 11/04/1997 | 3 | Minimum | 9.85 | 0
2907 | 11/05/1997 | 3 | Minimum | 8.87 | 0
2908 | 11/06/1997 | 3 | Minimum | 9.55 | 0
2909 | 11/07/1997 | 3 | Minimum | 10.36 | 0
2910 | 11/08/1997 | 3 | Minimum | 8.32 | 0
2911 | 11/09/1997 | 3 | Minimum | 7.1 | 0
2912 | 11/10/1997 | 3 | Minimum | 7.91 | 0
2913 | 11/11/1997 | 3 | Minimum | 8.46 | 0
2914 | 11/12/1997 | 3 | Minimum | 8.58 | 0
2915 | 11/13/1997 | 3 | Minimum | 6.349 | 0
2916 | 11/14/1997 | 3 | Minimum | 5.408 | 0
2917 | 11/15/1997 | 3 | Minimum | 5.015 | 0
2918 | 11/16/1997 | 3 | Minimum | 2.509 | 0
2919 | 11/17/1997 | 3 | Minimum | 5.922 | 0
2920 | 11/18/1997 | 3 | Minimum | 5.422 | 0
2921 | 11/19/1997 | 3 | Minimum | 7.18 | 0
2922 | 11/20/1997 | 3 | Minimum | 6.213 | 0
2923 | 11/21/1997 | 3 | Minimum | 6.073 | 0
2924 | 11/22/1997 | 3 | Minimum | 5.342 | 0
2925 | 11/23/1997 | 3 | Minimum | 7.85 | 0
2926 | 11/24/1997 | 3 | Minimum | 5.987 | 0
2927 | 11/25/1997 | 3 | Minimum | 8.07 | 0
2928 | 11/26/1997 | 3 | Minimum | 7.78 | 0
2929 | 11/27/1997 | 3 | Minimum | 6.835 | 0
2930 | 11/28/1997 | 3 | Minimum | 4.588 | 0
2931 | 11/29/1997 | 3 | Minimum | 3.929 | 0
2932 | 11/30/1997 | 3 | Minimum | 5.291 | 0
2933 | 12/01/1997 | 3 | Minimum | 5.99 | 0
2934 | 12/02/1997 | 3 | Minimum | 2.087 | 0
2935 | 12/03/1997 | 3 | Minimum | 1.192 | 0
2936 | 12/04/1997 | 3 | Minimum | 2.157 | 0
2937 | 12/05/1997 | 3 | Minimum | 3.211 | 0
2938 | 12/06/1997 | 3 | Minimum | 2.481 | 0
2939 | 12/07/1997 | 3 | Minimum | 2.439 | 0
2940 | 12/08/1997 | 3 | Minimum | 1.682 | 0
2941 | 12/09/1997 | 3 | Minimum | 1.689 | 0
2942 | 12/10/1997 | 3 | Minimum | 0.681 | 0
2943 | 12/11/1997 | 3 | Minimum | -0.285 | 0
2944 | 12/12/1997 | 3 | Minimum | -0.841 | 0
2945 | 12/13/1997 | 3 | Minimum | -1.026 | 0
2946 | 12/14/1997 | 3 | Minimum | 0.313 | 0
2947 | 12/15/1997 | 3 | Minimum | 0.778 | 0
2948 | 12/16/1997 | 3 | Minimum | 2.404 | 0
2949 | 12/17/1997 | 3 | Minimum | 1.88 | 0
2950 | 12/18/1997 | 3 | Minimum | 2.67 | 0
2951 | 12/19/1997 | 3 | Minimum | -0.663 | 0
2952 | 12/20/1997 | 3 | Minimum | -0.606 | 0
2953 | 12/21/1997 | 3 | Minimum | 0.584 | 0
2954 | 12/22/1997 | 3 | Minimum | -1.315 | 0
2955 | 12/23/1997 | 3 | Minimum | -2.112 | 0
2956 | 12/24/1997 | 3 | Minimum | -1.219 | 0
2957 | 12/25/1997 | 3 | Minimum | -0.898 | 0
2958 | 12/26/1997 | 3 | Minimum | -2.41 | 0
2959 | 12/27/1997 | 3 | Minimum | -2.671 | 0
2960 | 12/28/1997 | 3 | Minimum | -1.659 | 0
2961 | 12/29/1997 | 3 | Minimum | -1.033 | 0
2962 | 12/30/1997 | 3 | Minimum | -0.969 | 0
2963 | 12/31/1997 | 3 | Minimum | 0.791 | 0
2964 | 01/01/1998 | 3 | Minimum | 0.937 | 0
2965 | 01/02/1998 | 3 | Minimum | 4.098 | 0
2966 | 01/03/1998 | 3 | Minimum | 1.228 | 0
2967 | 01/04/1998 | 3 | Minimum | 2.495 | 0
2968 | 01/05/1998 | 3 | Minimum | -0.436 | 0
2969 | 01/06/1998 | 3 | Minimum | -1.4 | 0
2970 | 01/07/1998 | 3 | Minimum | -0.066 | 0
2971 | 01/08/1998 | 3 | Minimum | -0.385 | 0
2972 | 01/09/1998 | 3 | Minimum | 2.579 | 0
2973 | 01/10/1998 | 3 | Minimum | 2.235 | 0
2974 | 01/11/1998 | 3 | Minimum | 3.308 | 0
2975 | 01/12/1998 | 3 | Minimum | 4.495 | 0
2976 | 01/12/1998 | 3 | Minimum | 4.495 | 0
2977 | 01/13/1998 | 3 | Minimum | 1.438 | 0
2978 | 01/14/1998 | 3 | Minimum | 1.738 | 0
2979 | 01/15/1998 | 3 | Minimum | 3.025 | 0
2980 | 01/16/1998 | 3 | Minimum | 3.411 | 0
2981 | 01/17/1998 | 3 | Minimum | 5.85 | 0
2982 | 01/18/1998 | 3 | Minimum | 4.091 | 0
2983 | 01/19/1998 | 3 | Minimum | 3.39 | 0
2984 | 01/20/1998 | 3 | Minimum | 1.738 | 0
2985 | 01/21/1998 | 3 | Minimum | 0.748 | 0
2986 | 01/22/1998 | 3 | Minimum | 2.285 | 0
2987 | 01/23/1998 | 3 | Minimum | 2.824 | 0
2988 | 01/24/1998 | 3 | Minimum | 2.391 | 0
2989 | 01/25/1998 | 3 | Minimum | 2.129 | 0
2990 | 01/26/1998 | 3 | Minimum | 2.433 | 0
2991 | 01/27/1998 | 3 | Minimum | 5.394 | 0
2992 | 01/28/1998 | 3 | Minimum | 4.078 | 0
2993 | 01/29/1998 | 3 | Minimum | 6.284 | 0
2994 | 01/30/1998 | 3 | Minimum | 2.636 | 0
2995 | 01/31/1998 | 3 | Minimum | 1.916 | 0
2996 | 02/01/1998 | 3 | Minimum | 1.162 | 0
2997 | 02/02/1998 | 3 | Minimum | 1.845 | 0
2998 | 02/03/1998 | 3 | Minimum | 3.232 | 0
2999 | 02/04/1998 | 3 | Minimum | 3.322 | 0
3000 | 02/05/1998 | 3 | Minimum | 3.004 | 0
3001 | 02/06/1998 | 3 | Minimum | 4.219 | 0
3002 | 02/07/1998 | 3 | Minimum | 3.479 | 0
3003 | 02/08/1998 | 3 | Minimum | 2.79 | 0
3004 | 02/09/1998 | 3 | Minimum | 3.377 | 0
3005 | 02/10/1998 | 3 | Minimum | 2.433 | 0
3006 | 02/11/1998 | 3 | Minimum | 2.893 | 0
3007 | 02/12/1998 | 3 | Minimum | 3.929 | 0
3008 | 02/13/1998 | 3 | Minimum | 2.858 | 0
3009 | 02/14/1998 | 3 | Minimum | 4.887 | 0
3010 | 02/15/1998 | 3 | Minimum | 2.151 | 0
3011 | 02/16/1998 | 3 | Minimum | 1.451 | 0
3012 | 02/17/1998 | 3 | Minimum | 2.115 | 0
3013 | 02/18/1998 | 3 | Minimum | 1.88 | 0
3014 | 02/19/1998 | 3 | Minimum | 5.382 | 0
3015 | 02/20/1998 | 3 | Minimum | 3.473 | 0
3016 | 02/21/1998 | 3 | Minimum | 5.651 | 0
3017 | 02/22/1998 | 3 | Minimum | 2.81 | 0
3018 | 02/23/1998 | 3 | Minimum | 2.816 | 0
3019 | 02/24/1998 | 3 | Minimum | 0.571 | 0
3020 | 02/25/1998 | 3 | Minimum | 1.316 | 0
3021 | 02/26/1998 | 3 | Minimum | 3.032 | 0
3022 | 02/27/1998 | 3 | Minimum | 4.721 | 0
3023 | 02/28/1998 | 3 | Minimum | 5.138 | 0
3024 | 03/01/1998 | 3 | Minimum | 6.008 | 0
3025 | 03/02/1998 | 3 | Minimum | 6.077 | 0
3026 | 03/03/1998 | 3 | Minimum | 7.88 | 0
3027 | 03/04/1998 | 3 | Minimum | 4.807 | 0
3028 | 03/05/1998 | 3 | Minimum | 4.662 | 0
1996 | 06/28/1998 | 2 | Minimum | 23.48 | 0
12467 | 11/23/1998 | 11 | Minimum | 13.83 | 0
12468 | 11/24/1998 | 11 | Minimum | 13.87 | 0
12469 | 11/25/1998 | 11 | Minimum | 13.9 | 0
12470 | 11/26/1998 | 11 | Minimum | 13.79 | 0
12471 | 11/27/1998 | 11 | Minimum | 13.61 | 0
12472 | 11/28/1998 | 11 | Minimum | 13.45 | 0
12473 | 11/29/1998 | 11 | Minimum | 13.34 | 0
12474 | 11/30/1998 | 11 | Minimum | 13.24 | 0
12475 | 12/01/1998 | 11 | Minimum | 13.16 | 0
12476 | 12/02/1998 | 11 | Minimum | 13.1 | 0
12477 | 12/03/1998 | 11 | Minimum | 13.03 | 0
12478 | 12/04/1998 | 11 | Minimum | 12.96 | 0
12479 | 12/05/1998 | 11 | Minimum | 12.81 | 0
12480 | 12/06/1998 | 11 | Minimum | 12.53 | 0
12481 | 12/07/1998 | 11 | Minimum | 12.24 | 0
12482 | 12/08/1998 | 11 | Minimum | 11.87 | 0
12483 | 12/09/1998 | 11 | Minimum | 11.56 | 0
12484 | 12/10/1998 | 11 | Minimum | 11.23 | 0
12485 | 12/11/1998 | 11 | Minimum | 10.93 | 0
12486 | 12/12/1998 | 11 | Minimum | 10.63 | 0
12487 | 12/13/1998 | 11 | Minimum | 10.39 | 0
12488 | 12/14/1998 | 11 | Minimum | 10.24 | 0
12489 | 12/15/1998 | 11 | Minimum | 10.17 | 0
12490 | 12/16/1998 | 11 | Minimum | 10.12 | 0
12491 | 12/17/1998 | 11 | Minimum | 10.04 | 0
12492 | 12/18/1998 | 11 | Minimum | 9.97 | 0
12493 | 12/19/1998 | 11 | Minimum | 9.9 | 0
12494 | 12/20/1998 | 11 | Minimum | 9.76 | 0
12495 | 12/21/1998 | 11 | Minimum | 9.55 | 0
12496 | 12/22/1998 | 11 | Minimum | 9.34 | 0
12497 | 12/23/1998 | 11 | Minimum | 9.08 | 0
12498 | 12/24/1998 | 11 | Minimum | 8.79 | 0
12499 | 12/25/1998 | 11 | Minimum | 8.52 | 0
12500 | 12/26/1998 | 11 | Minimum | 8.23 | 0
12501 | 12/27/1998 | 11 | Minimum | 7.97 | 0
12502 | 12/28/1998 | 11 | Minimum | 7.77 | 0
12503 | 12/29/1998 | 11 | Minimum | 7.68 | 0
12504 | 12/30/1998 | 11 | Minimum | 7.68 | 0
12505 | 12/31/1998 | 11 | Minimum | 7.7 | 0
12506 | 01/01/1999 | 11 | Minimum | 7.72 | 0
12507 | 01/02/1999 | 11 | Minimum | 7.75 | 0
12508 | 01/03/1999 | 11 | Minimum | 7.78 | 0
12509 | 01/04/1999 | 11 | Minimum | 7.76 | 0
12510 | 01/05/1999 | 11 | Minimum | 7.7 | 0
12511 | 01/06/1999 | 11 | Minimum | 7.64 | 0
12512 | 01/07/1999 | 11 | Minimum | 7.58 | 0
12513 | 01/08/1999 | 11 | Minimum | 7.54 | 0
12514 | 01/09/1999 | 11 | Minimum | 7.5 | 0
12515 | 01/10/1999 | 11 | Minimum | 7.46 | 0
12516 | 01/11/1999 | 11 | Minimum | 7.41 | 0
12517 | 01/12/1999 | 11 | Minimum | 7.38 | 0
12518 | 01/13/1999 | 11 | Minimum | 7.36 | 0
12519 | 01/14/1999 | 11 | Minimum | 7.43 | 0
12520 | 01/15/1999 | 11 | Minimum | 7.48 | 0
12521 | 01/16/1999 | 11 | Minimum | 7.55 | 0
12522 | 01/17/1999 | 11 | Minimum | 7.66 | 0
12523 | 01/18/1999 | 11 | Minimum | 7.82 | 0
12065 | 10/18/1997 | 11 | Minimum | 20.63 | 0
12066 | 10/19/1997 | 11 | Minimum | 20.6 | 0
12067 | 10/20/1997 | 11 | Minimum | 20.56 | 0
12068 | 10/21/1997 | 11 | Minimum | 20.46 | 0
12069 | 10/22/1997 | 11 | Minimum | 20.33 | 0
12070 | 10/23/1997 | 11 | Minimum | 20.21 | 0
12071 | 10/24/1997 | 11 | Minimum | 20.14 | 0
12072 | 10/25/1997 | 11 | Minimum | 20.02 | 0
12073 | 10/26/1997 | 11 | Minimum | 19.79 | 0
12074 | 10/27/1997 | 11 | Minimum | 19.49 | 0
12075 | 10/28/1997 | 11 | Minimum | 19.19 | 0
12076 | 10/29/1997 | 11 | Minimum | 18.93 | 0
12077 | 10/30/1997 | 11 | Minimum | 18.68 | 0
12078 | 10/31/1997 | 11 | Minimum | 18.5 | 0
12079 | 11/01/1997 | 11 | Minimum | 18.44 | 0
12080 | 11/02/1997 | 11 | Minimum | 18.4 | 0
12081 | 11/03/1997 | 11 | Minimum | 18.35 | 0
12082 | 11/04/1997 | 11 | Minimum | 18.26 | 0
12083 | 11/05/1997 | 11 | Minimum | 18.08 | 0
12084 | 11/06/1997 | 11 | Minimum | 17.89 | 0
12085 | 11/07/1997 | 11 | Minimum | 17.75 | 0
12086 | 11/08/1997 | 11 | Minimum | 17.6 | 0
12087 | 11/09/1997 | 11 | Minimum | 17.44 | 0
12088 | 11/10/1997 | 11 | Minimum | 17.18 | 0
12089 | 11/11/1997 | 11 | Minimum | 16.85 | 0
12090 | 11/12/1997 | 11 | Minimum | 16.57 | 0
12091 | 11/13/1997 | 11 | Minimum | 16.35 | 0
12092 | 11/14/1997 | 11 | Minimum | 16.09 | 0
12093 | 11/15/1997 | 11 | Minimum | 15.85 | 0
12094 | 11/16/1997 | 11 | Minimum | 15.56 | 0
12095 | 11/17/1997 | 11 | Minimum | 15.22 | 0
12096 | 11/18/1997 | 11 | Minimum | 14.97 | 0
12097 | 11/19/1997 | 11 | Minimum | 14.75 | 0
12098 | 11/20/1997 | 11 | Minimum | 14.58 | 0
12099 | 11/21/1997 | 11 | Minimum | 14.48 | 0
12100 | 11/22/1997 | 11 | Minimum | 14.36 | 0
12101 | 11/23/1997 | 11 | Minimum | 14.23 | 0
12102 | 11/24/1997 | 11 | Minimum | 14.13 | 0
12103 | 11/25/1997 | 11 | Minimum | 14.1 | 0
12104 | 11/26/1997 | 11 | Minimum | 14.05 | 0
12105 | 11/27/1997 | 11 | Minimum | 13.99 | 0
12106 | 11/28/1997 | 11 | Minimum | 13.89 | 0
12107 | 11/29/1997 | 11 | Minimum | 13.77 | 0
12108 | 11/30/1997 | 11 | Minimum | 13.62 | 0
12109 | 12/01/1997 | 11 | Minimum | 13.43 | 0
12110 | 12/02/1997 | 11 | Minimum | 13.28 | 0
12111 | 12/03/1997 | 11 | Minimum | 13.06 | 0
12112 | 12/04/1997 | 11 | Minimum | 12.83 | 0
12113 | 12/05/1997 | 11 | Minimum | 12.57 | 0
12114 | 12/06/1997 | 11 | Minimum | 12.31 | 0
12115 | 12/07/1997 | 11 | Minimum | 12.02 | 0
12116 | 12/08/1997 | 11 | Minimum | 11.74 | 0
12117 | 12/09/1997 | 11 | Minimum | 11.51 | 0
12118 | 12/10/1997 | 11 | Minimum | 11.32 | 0
12119 | 12/11/1997 | 11 | Minimum | 11.14 | 0
12120 | 12/12/1997 | 11 | Minimum | 10.91 | 0
12121 | 12/13/1997 | 11 | Minimum | 10.69 | 0
12122 | 12/14/1997 | 11 | Minimum | 10.41 | 0
12123 | 12/15/1997 | 11 | Minimum | 10.18 | 0
12124 | 12/16/1997 | 11 | Minimum | 10.04 | 0
12125 | 12/17/1997 | 11 | Minimum | 9.96 | 0
12126 | 12/18/1997 | 11 | Minimum | 9.92 | 0
12127 | 12/19/1997 | 11 | Minimum | 9.9 | 0
12128 | 12/20/1997 | 11 | Minimum | 9.78 | 0
12129 | 12/21/1997 | 11 | Minimum | 9.61 | 0
12130 | 12/22/1997 | 11 | Minimum | 9.42 | 0
12131 | 12/23/1997 | 11 | Minimum | 9.2 | 0
12132 | 12/24/1997 | 11 | Minimum | 8.97 | 0
12133 | 12/25/1997 | 11 | Minimum | 8.72 | 0
12134 | 12/26/1997 | 11 | Minimum | 8.54 | 0
12135 | 12/27/1997 | 11 | Minimum | 8.35 | 0
12136 | 12/28/1997 | 11 | Minimum | 8.14 | 0
12137 | 12/29/1997 | 11 | Minimum | 7.99 | 0
12964 | 02/12/1997 | 12 | Minimum | 9.07 | 0
12965 | 02/13/1997 | 12 | Minimum | 9.09 | 0
12966 | 02/14/1997 | 12 | Minimum | 9.12 | 0
12967 | 02/15/1997 | 12 | Minimum | 9.14 | 0
12968 | 02/16/1997 | 12 | Minimum | 9.17 | 0
12969 | 02/17/1997 | 12 | Minimum | 9.21 | 0
12970 | 02/18/1997 | 12 | Minimum | 9.28 | 0
12971 | 02/19/1997 | 12 | Minimum | 9.39 | 0
12972 | 02/20/1997 | 12 | Minimum | 9.49 | 0
12973 | 02/21/1997 | 12 | Minimum | 9.59 | 0
12974 | 02/22/1997 | 12 | Minimum | 9.69 | 0
12975 | 02/23/1997 | 12 | Minimum | 9.79 | 0
12976 | 02/24/1997 | 12 | Minimum | 9.88 | 0
12977 | 02/25/1997 | 12 | Minimum | 9.89 | 0
12978 | 02/26/1997 | 12 | Minimum | 9.85 | 0
12979 | 02/27/1997 | 12 | Minimum | 9.84 | 0
12980 | 02/28/1997 | 12 | Minimum | 9.87 | 0
12981 | 03/01/1997 | 12 | Minimum | 9.9 | 0
12982 | 03/02/1997 | 12 | Minimum | 9.87 | 0
12983 | 03/03/1997 | 12 | Minimum | 9.85 | 0
12984 | 03/04/1997 | 12 | Minimum | 9.84 | 0
12985 | 03/05/1997 | 12 | Minimum | 9.82 | 0
12986 | 03/06/1997 | 12 | Minimum | 9.8 | 0
12987 | 03/07/1997 | 12 | Minimum | 9.81 | 0
12988 | 03/08/1997 | 12 | Minimum | 9.85 | 0
12989 | 03/09/1997 | 12 | Minimum | 9.92 | 0
12990 | 03/10/1997 | 12 | Minimum | 10.05 | 0
12991 | 03/11/1997 | 12 | Minimum | 10.18 | 0
12992 | 03/12/1997 | 12 | Minimum | 10.36 | 0
12993 | 03/13/1997 | 12 | Minimum | 10.59 | 0
12994 | 03/14/1997 | 12 | Minimum | 10.8 | 0
12995 | 03/15/1997 | 12 | Minimum | 10.97 | 0
12996 | 03/16/1997 | 12 | Minimum | 11.12 | 0
12997 | 03/17/1997 | 12 | Minimum | 11.28 | 0
12998 | 03/18/1997 | 12 | Minimum | 11.44 | 0
12999 | 03/19/1997 | 12 | Minimum | 11.61 | 0
13000 | 03/20/1997 | 12 | Minimum | 11.79 | 0
13001 | 03/21/1997 | 12 | Minimum | 12 | 0
13002 | 03/22/1997 | 12 | Minimum | 12.24 | 0
13003 | 03/23/1997 | 12 | Minimum | 12.48 | 0
13004 | 03/24/1997 | 12 | Minimum | 12.73 | 0
13005 | 03/25/1997 | 12 | Minimum | 12.94 | 0
13006 | 03/26/1997 | 12 | Minimum | 13.17 | 0
13007 | 03/27/1997 | 12 | Minimum | 13.38 | 0
13008 | 03/28/1997 | 12 | Minimum | 13.55 | 0
13009 | 03/29/1997 | 12 | Minimum | 13.71 | 0
13010 | 03/30/1997 | 12 | Minimum | 13.88 | 0
13011 | 03/31/1997 | 12 | Minimum | 14.01 | 0
13012 | 04/01/1997 | 12 | Minimum | 14.08 | 0
13013 | 04/02/1997 | 12 | Minimum | 14.07 | 0
13014 | 04/03/1997 | 12 | Minimum | 13.96 | 0
13015 | 04/04/1997 | 12 | Minimum | 13.82 | 0
13016 | 04/05/1997 | 12 | Minimum | 13.74 | 0
13017 | 04/06/1997 | 12 | Minimum | 13.7 | 0
13018 | 04/07/1997 | 12 | Minimum | 13.66 | 0
13019 | 04/08/1997 | 12 | Minimum | 13.65 | 0
13020 | 04/09/1997 | 12 | Minimum | 13.66 | 0
13021 | 04/10/1997 | 12 | Minimum | 13.69 | 0
13022 | 04/11/1997 | 12 | Minimum | 13.73 | 0
13023 | 04/12/1997 | 12 | Minimum | 13.7 | 0
13024 | 04/13/1997 | 12 | Minimum | 13.69 | 0
13025 | 04/14/1997 | 12 | Minimum | 13.67 | 0
13026 | 04/15/1997 | 12 | Minimum | 13.71 | 0
13027 | 04/16/1997 | 12 | Minimum | 13.78 | 0
13028 | 04/17/1997 | 12 | Minimum | 13.93 | 0
16235 | 08/26/1996 | 15 | Minimum | 25.17 | 0
16236 | 08/27/1996 | 15 | Minimum | 25.17 | 0
16237 | 08/28/1996 | 15 | Minimum | 25.17 | 0
14046 | 12/09/1996 | 13 | Minimum | 13.08 | 0
14047 | 12/10/1996 | 13 | Minimum | 13.02 | 0
14048 | 12/11/1996 | 13 | Minimum | 12.93 | 0
4064 | 11/15/1997 | 4 | Minimum | 7.83 | 0
4065 | 11/16/1997 | 4 | Minimum | 5.739 | 0
4066 | 11/17/1997 | 4 | Minimum | 7.72 | 0
4067 | 11/18/1997 | 4 | Minimum | 7.73 | 0
4068 | 11/19/1997 | 4 | Minimum | 8.44 | 0
4069 | 11/20/1997 | 4 | Minimum | 8.46 | 0
4070 | 11/21/1997 | 4 | Minimum | 8.19 | 0
4071 | 11/22/1997 | 4 | Minimum | 7.87 | 0
4072 | 11/23/1997 | 4 | Minimum | 8.96 | 0
4073 | 11/24/1997 | 4 | Minimum | 8.53 | 0
4074 | 11/25/1997 | 4 | Minimum | 9.67 | 0
4075 | 11/26/1997 | 4 | Minimum | 9.38 | 0
4076 | 11/27/1997 | 4 | Minimum | 8.36 | 0
4077 | 11/28/1997 | 4 | Minimum | 7.37 | 0
4078 | 11/29/1997 | 4 | Minimum | 6.654 | 0
4079 | 11/30/1997 | 4 | Minimum | 7.11 | 0
4080 | 12/01/1997 | 4 | Minimum | 8.3 | 0
4081 | 12/02/1997 | 4 | Minimum | 5.314 | 0
4082 | 12/03/1997 | 4 | Minimum | 4.353 | 0
4083 | 12/04/1997 | 4 | Minimum | 4.786 | 0
4084 | 12/05/1997 | 4 | Minimum | 4.901 | 0
4085 | 12/06/1997 | 4 | Minimum | 4.287 | 0
4086 | 12/07/1997 | 4 | Minimum | 4.044 | 0
4087 | 12/08/1997 | 4 | Minimum | 3.698 | 0
4088 | 12/09/1997 | 4 | Minimum | 3.861 | 0
4089 | 12/10/1997 | 4 | Minimum | 3.239 | 0
4090 | 12/11/1997 | 4 | Minimum | 2.622 | 0
4091 | 12/12/1997 | 4 | Minimum | 2.025 | 0
4092 | 12/13/1997 | 4 | Minimum | 1.591 | 0
4093 | 12/14/1997 | 4 | Minimum | 2.166 | 0
4094 | 12/15/1997 | 4 | Minimum | 2.783 | 0
4095 | 12/16/1997 | 4 | Minimum | 3.732 | 0
4096 | 12/17/1997 | 4 | Minimum | 3.915 | 0
4097 | 12/18/1997 | 4 | Minimum | 4.842 | 0
4098 | 12/19/1997 | 4 | Minimum | 2.335 | 0
4099 | 12/20/1997 | 4 | Minimum | 1.805 | 0
4100 | 12/21/1997 | 4 | Minimum | 2.206 | 0
4101 | 12/22/1997 | 4 | Minimum | 1.129 | 0
4102 | 12/23/1997 | 4 | Minimum | 0.582 | 0
4103 | 12/24/1997 | 4 | Minimum | 0.741 | 0
4104 | 12/25/1997 | 4 | Minimum | 0.941 | 0
4105 | 12/26/1997 | 4 | Minimum | 0.391 | 0
4106 | 12/27/1997 | 4 | Minimum | 0.094 | 0
4107 | 12/28/1997 | 4 | Minimum | 0.434 | 0
4108 | 12/29/1997 | 4 | Minimum | 0.891 | 0
4109 | 12/30/1997 | 4 | Minimum | 1.02 | 0
4110 | 12/31/1997 | 4 | Minimum | 2.082 | 0
4111 | 01/01/1998 | 4 | Minimum | 2.546 | 0
4112 | 01/02/1998 | 4 | Minimum | 5.462 | 0
4113 | 01/03/1998 | 4 | Minimum | 3.205 | 0
4114 | 01/04/1998 | 4 | Minimum | 3.8 | 0
4115 | 01/05/1998 | 4 | Minimum | 2.018 | 0
4116 | 01/06/1998 | 4 | Minimum | 1.185 | 0
4117 | 01/07/1998 | 4 | Minimum | 1.296 | 0
4118 | 01/08/1998 | 4 | Minimum | 1.704 | 0
4119 | 01/09/1998 | 4 | Minimum | 3.329 | 0
4120 | 01/10/1998 | 4 | Minimum | 3.349 | 0
4121 | 01/11/1998 | 4 | Minimum | 4.273 | 0
4122 | 01/12/1998 | 4 | Minimum | 5.375 | 0
4123 | 01/12/1998 | 4 | Minimum | 5.375 | 0
4124 | 01/13/1998 | 4 | Minimum | 3.514 | 0
4125 | 01/14/1998 | 4 | Minimum | 3.335 | 0
4126 | 01/15/1998 | 4 | Minimum | 3.969 | 0
4127 | 01/16/1998 | 4 | Minimum | 4.34 | 0
4128 | 01/17/1998 | 4 | Minimum | 6.005 | 0
4129 | 01/18/1998 | 4 | Minimum | 5.836 | 0
4130 | 01/19/1998 | 4 | Minimum | 5.164 | 0
4131 | 01/20/1998 | 4 | Minimum | 3.936 | 0
4132 | 01/21/1998 | 4 | Minimum | 3.06 | 0
4133 | 01/22/1998 | 4 | Minimum | 3.956 | 0
4134 | 01/23/1998 | 4 | Minimum | 4.601 | 0
4135 | 01/24/1998 | 4 | Minimum | 4.212 | 0
4136 | 01/25/1998 | 4 | Minimum | 4.293 | 0
4137 | 01/26/1998 | 4 | Minimum | 4.453 | 0
4138 | 01/27/1998 | 4 | Minimum | 6.145 | 0
4139 | 01/28/1998 | 4 | Minimum | 6.023 | 0
4140 | 01/29/1998 | 4 | Minimum | 7.03 | 0
4141 | 01/30/1998 | 4 | Minimum | 5.183 | 0
4142 | 01/31/1998 | 4 | Minimum | 4.246 | 0
4143 | 02/01/1998 | 4 | Minimum | 3.219 | 0
4144 | 02/02/1998 | 4 | Minimum | 3.267 | 0
4145 | 02/03/1998 | 4 | Minimum | 3.983 | 0
4146 | 02/04/1998 | 4 | Minimum | 4.687 | 0
4147 | 02/05/1998 | 4 | Minimum | 4.614 | 0
4148 | 02/06/1998 | 4 | Minimum | 5.072 | 0
4149 | 02/07/1998 | 4 | Minimum | 5.046 | 0
4150 | 02/08/1998 | 4 | Minimum | 4.043 | 0
4151 | 02/09/1998 | 4 | Minimum | 4.601 | 0
4152 | 02/10/1998 | 4 | Minimum | 4.232 | 0
4153 | 02/11/1998 | 4 | Minimum | 4.293 | 0
4154 | 02/12/1998 | 4 | Minimum | 5.119 | 0
4155 | 02/13/1998 | 4 | Minimum | 4.152 | 0
4156 | 02/14/1998 | 4 | Minimum | 5.59 | 0
4157 | 02/15/1998 | 4 | Minimum | 4.199 | 0
4158 | 02/16/1998 | 4 | Minimum | 3.575 | 0
4159 | 02/17/1998 | 4 | Minimum | 3.609 | 0
4160 | 02/18/1998 | 4 | Minimum | 3.888 | 0
4161 | 02/19/1998 | 4 | Minimum | 6.134 | 0
4162 | 02/20/1998 | 4 | Minimum | 5.197 | 0
4163 | 02/21/1998 | 4 | Minimum | 6.686 | 0
4164 | 02/22/1998 | 4 | Minimum | 4.859 | 0
4165 | 02/23/1998 | 4 | Minimum | 4.956 | 0
4166 | 02/24/1998 | 4 | Minimum | 2.901 | 0
4167 | 02/25/1998 | 4 | Minimum | 3.191 | 0
4168 | 02/26/1998 | 4 | Minimum | 4.527 | 0
4169 | 02/27/1998 | 4 | Minimum | 5.778 | 0
4170 | 02/28/1998 | 4 | Minimum | 6.466 | 0
4171 | 03/01/1998 | 4 | Minimum | 7.46 | 0
4172 | 03/02/1998 | 4 | Minimum | 7.7 | 0
4173 | 03/03/1998 | 4 | Minimum | 9.11 | 0
4174 | 03/04/1998 | 4 | Minimum | 7.43 | 0
4175 | 03/05/1998 | 4 | Minimum | 6.972 | 0
4176 | 03/06/1998 | 4 | Minimum | 5.286 | 0
4177 | 03/07/1998 | 4 | Minimum | 3.219 | 0
4178 | 03/08/1998 | 4 | Minimum | 5.966 | 0
4179 | 03/09/1998 | 4 | Minimum | 7.27 | 0
4180 | 03/10/1998 | 4 | Minimum | 8.07 | 0
4181 | 03/11/1998 | 4 | Minimum | 9.88 | 0
4182 | 03/12/1998 | 4 | Minimum | 10.26 | 0
4183 | 03/13/1998 | 4 | Minimum | 12.06 | 0
4184 | 03/14/1998 | 4 | Minimum | 10.16 | 0
4185 | 03/15/1998 | 4 | Minimum | 11.49 | 0
4186 | 03/16/1998 | 4 | Minimum | 13.45 | 0
4187 | 03/17/1998 | 4 | Minimum | 11.65 | 0
4188 | 03/18/1998 | 4 | Minimum | 10.71 | 0
4189 | 03/19/1998 | 4 | Minimum | 10.78 | 0
4190 | 03/20/1998 | 4 | Minimum | 12.1 | 0
4191 | 03/21/1998 | 4 | Minimum | 13.04 | 0
4192 | 03/22/1998 | 4 | Minimum | 13.3 | 0
4193 | 03/23/1998 | 4 | Minimum | 14.78 | 0
4194 | 03/24/1998 | 4 | Minimum | 12.49 | 0
4195 | 03/25/1998 | 4 | Minimum | 11.18 | 0
4196 | 03/26/1998 | 4 | Minimum | 11.77 | 0
4197 | 03/27/1998 | 4 | Minimum | 12.33 | 0
4198 | 03/28/1998 | 4 | Minimum | 11.18 | 0
4199 | 03/29/1998 | 4 | Minimum | 9.5 | 0
4200 | 03/30/1998 | 4 | Minimum | 8.02 | 0
4201 | 03/31/1998 | 4 | Minimum | 9.84 | 0
4202 | 04/01/1998 | 4 | Minimum | 5.307 | 0
4203 | 04/02/1998 | 4 | Minimum | 8.16 | 0
4204 | 04/03/1998 | 4 | Minimum | 10.48 | 0
4205 | 04/04/1998 | 4 | Minimum | 8.89 | 0
4206 | 04/05/1998 | 4 | Minimum | 9.28 | 0
4207 | 04/06/1998 | 4 | Minimum | 8.76 | 0
4208 | 04/07/1998 | 4 | Minimum | 8.69 | 0
4209 | 04/08/1998 | 4 | Minimum | 10.12 | 0
4210 | 04/09/1998 | 4 | Minimum | 10.76 | 0
4211 | 04/10/1998 | 4 | Minimum | 11.69 | 0
4212 | 04/11/1998 | 4 | Minimum | 11.98 | 0
4213 | 04/12/1998 | 4 | Minimum | 10.26 | 0
4214 | 04/13/1998 | 4 | Minimum | 10.24 | 0
4215 | 04/14/1998 | 4 | Minimum | 9.39 | 0
4216 | 04/15/1998 | 4 | Minimum | 9.45 | 0
4217 | 04/16/1998 | 4 | Minimum | 9.52 | 0
4218 | 04/17/1998 | 4 | Minimum | 11.47 | 0
4219 | 04/18/1998 | 4 | Minimum | 13.5 | 0
4220 | 04/19/1998 | 4 | Minimum | 15.36 | 0
4221 | 04/20/1998 | 4 | Minimum | 16.46 | 0
4222 | 04/21/1998 | 4 | Minimum | 17.53 | 0
4223 | 04/22/1998 | 4 | Minimum | 19.19 | 0
4224 | 04/23/1998 | 4 | Minimum | 18.02 | 0
4225 | 04/24/1998 | 4 | Minimum | 16.83 | 0
4226 | 04/25/1998 | 4 | Minimum | 17 | 0
4227 | 04/26/1998 | 4 | Minimum | 16.52 | 0
4228 | 04/27/1998 | 4 | Minimum | 17.06 | 0
4229 | 04/28/1998 | 4 | Minimum | 18.04 | 0
4230 | 04/29/1998 | 4 | Minimum | 19.03 | 0
4231 | 04/30/1998 | 4 | Minimum | 20.59 | 0
4232 | 05/01/1998 | 4 | Minimum | 19.85 | 0
4233 | 05/02/1998 | 4 | Minimum | 20.05 | 0
4234 | 05/03/1998 | 4 | Minimum | 19.39 | 0
4235 | 05/04/1998 | 4 | Minimum | 17.58 | 0
4236 | 05/05/1998 | 4 | Minimum | 17.39 | 0
4237 | 05/06/1998 | 4 | Minimum | 16.05 | 0
4238 | 05/07/1998 | 4 | Minimum | 15.91 | 0
4239 | 05/08/1998 | 4 | Minimum | 16.98 | 0
4240 | 05/09/1998 | 4 | Minimum | 16.97 | 0
4241 | 05/10/1998 | 4 | Minimum | 16.2 | 0
4242 | 05/11/1998 | 4 | Minimum | 14.88 | 0
4243 | 05/12/1998 | 4 | Minimum | 14.72 | 0
4244 | 05/13/1998 | 4 | Minimum | 11.15 | 0
4245 | 05/14/1998 | 4 | Minimum | 13 | 0
4246 | 05/15/1998 | 4 | Minimum | 14.82 | 0
4247 | 05/16/1998 | 4 | Minimum | 16.08 | 0
4248 | 05/17/1998 | 4 | Minimum | 13.26 | 0
4249 | 05/18/1998 | 4 | Minimum | 15.16 | 0
4250 | 05/19/1998 | 4 | Minimum | 17.69 | 0
4251 | 05/20/1998 | 4 | Minimum | 18.97 | 0
4252 | 05/21/1998 | 4 | Minimum | 17.12 | 0
4253 | 05/22/1998 | 4 | Minimum | 15.95 | 0
4254 | 05/23/1998 | 4 | Minimum | 18.57 | 0
4255 | 05/24/1998 | 4 | Minimum | 17.65 | 0
4256 | 05/25/1998 | 4 | Minimum | 20.07 | 0
4257 | 05/26/1998 | 4 | Minimum | 17.28 | 0
4258 | 05/27/1998 | 4 | Minimum | 16.47 | 0
4259 | 05/28/1998 | 4 | Minimum | 17.87 | 0
4260 | 05/29/1998 | 4 | Minimum | 17.61 | 0
4261 | 05/30/1998 | 4 | Minimum | 17.82 | 0
4262 | 05/31/1998 | 4 | Minimum | 19.99 | 0
4263 | 06/01/1998 | 4 | Minimum | 21.5 | 0
4264 | 06/02/1998 | 4 | Minimum | 22.87 | 0
4265 | 06/03/1998 | 4 | Minimum | 21.72 | 0
4266 | 06/04/1998 | 4 | Minimum | 19.5 | 0
4267 | 06/05/1998 | 4 | Minimum | 19.77 | 0
11248 | 09/12/1998 | 10 | Minimum | 27.25 | 0
4269 | 06/07/1998 | 4 | Minimum | 20.01 | 0
4270 | 06/08/1998 | 4 | Minimum | 19.62 | 0
4271 | 06/09/1998 | 4 | Minimum | 19.97 | 0
4272 | 06/10/1998 | 4 | Minimum | 20.18 | 0
4273 | 06/11/1998 | 4 | Minimum | 18.38 | 0
4274 | 06/12/1998 | 4 | Minimum | 17.31 | 0
4275 | 06/13/1998 | 4 | Minimum | 19.55 | 0
4276 | 06/14/1998 | 4 | Minimum | 21.63 | 0
4277 | 06/15/1998 | 4 | Minimum | 23.14 | 0
4278 | 06/16/1998 | 4 | Minimum | 24.2 | 0
4279 | 06/17/1998 | 4 | Minimum | 22.47 | 0
4280 | 06/18/1998 | 4 | Minimum | 23.94 | 0
4281 | 06/19/1998 | 4 | Minimum | 24.91 | 0
4282 | 06/20/1998 | 4 | Minimum | 25.58 | 0
4283 | 06/21/1998 | 4 | Minimum | 26.97 | 0
4284 | 06/22/1998 | 4 | Minimum | 27.44 | 0
4285 | 06/23/1998 | 4 | Minimum | 26.62 | 0
4286 | 06/24/1998 | 4 | Minimum | 26.65 | 0
4287 | 06/25/1998 | 4 | Minimum | 27.48 | 0
4288 | 06/26/1998 | 4 | Minimum | 25.94 | 0
4289 | 06/27/1998 | 4 | Minimum | 26.27 | 0
4290 | 06/28/1998 | 4 | Minimum | 27.47 | 0
4291 | 06/29/1998 | 4 | Minimum | 27.73 | 0
4292 | 06/30/1998 | 4 | Minimum | 28.26 | 0
4293 | 07/01/1998 | 4 | Minimum | 28.01 | 0
4294 | 07/02/1998 | 4 | Minimum | 29.02 | 0
4295 | 07/03/1998 | 4 | Minimum | 28.96 | 0
4296 | 07/04/1998 | 4 | Minimum | 29.49 | 0
4297 | 07/05/1998 | 4 | Minimum | 29.64 | 0
4298 | 07/06/1998 | 4 | Minimum | 30.55 | 0
4299 | 07/07/1998 | 4 | Minimum | 30.04 | 0
4300 | 07/08/1998 | 4 | Minimum | 31.28 | 0
4301 | 07/09/1998 | 4 | Minimum | 30.85 | 0
4302 | 07/10/1998 | 4 | Minimum | 30.68 | 0
4303 | 07/11/1998 | 4 | Minimum | 29.69 | 0
4304 | 07/12/1998 | 4 | Minimum | 30.25 | 0
4305 | 07/13/1998 | 4 | Minimum | 31.22 | 0
4306 | 07/14/1998 | 4 | Minimum | 30.37 | 0
4307 | 07/15/1998 | 4 | Minimum | 30.39 | 0
4308 | 07/16/1998 | 4 | Minimum | 31.59 | 0
4309 | 07/17/1998 | 4 | Minimum | 30.87 | 1 | Estimated From Hourly Data
4310 | 07/18/1998 | 4 | Minimum | 29.24 | 1 | Estimated From Hourly Data
4311 | 07/19/1998 | 4 | Minimum | 30.04 | 1 | Estimated From Hourly Data
4312 | 07/20/1998 | 4 | Minimum | 30.47 | 1 | Estimated From Hourly Data
4313 | 07/21/1998 | 4 | Minimum | 31.86 | 1 | Estimated From Hourly Data
4314 | 07/22/1998 | 4 | Minimum | 31.99 | 1 | Estimated From Hourly Data
4315 | 07/23/1998 | 4 | Minimum | 31.54 | 1 | Estimated From Hourly Data
4316 | 07/24/1998 | 4 | Minimum | 29.18 | 1 | Estimated From Hourly Data
4317 | 07/25/1998 | 4 | Minimum | 29.53 | 0
4318 | 07/26/1998 | 4 | Minimum | 30.95 | 0
4319 | 07/27/1998 | 4 | Minimum | 30.08 | 0
4320 | 07/28/1998 | 4 | Minimum | 31.18 | 0
4321 | 07/29/1998 | 4 | Minimum | 31.54 | 0
4322 | 07/30/1998 | 4 | Minimum | 30 | 0
4323 | 07/31/1998 | 4 | Minimum | 27.62 | 0
4324 | 08/01/1998 | 4 | Minimum | 28.41 | 0
4325 | 08/02/1998 | 4 | Minimum | 29.8 | 0
4326 | 08/03/1998 | 4 | Minimum | 30.48 | 1 | Estimated From Hourly Data
4327 | 08/04/1998 | 4 | Minimum | 30.51 | 1 | Estimated From Hourly Data
4328 | 08/05/1998 | 4 | Minimum | 31.66 | 1 | Estimated From Hourly Data
4329 | 08/06/1998 | 4 | Minimum | 32.48 | 1 | Estimated From Hourly Data
4330 | 08/07/1998 | 4 | Minimum | 33.31 | 1 | Estimated From Hourly Data
4331 | 08/08/1998 | 4 | Minimum | 31.21 | 0
4332 | 08/09/1998 | 4 | Minimum | 30.87 | 0
4333 | 08/10/1998 | 4 | Minimum | 31.1 | 0
4334 | 08/11/1998 | 4 | Minimum | 31.81 | 0
4335 | 08/12/1998 | 4 | Minimum | 32.51 | 0
4336 | 08/13/1998 | 4 | Minimum | 32.73 | 0
4337 | 08/14/1998 | 4 | Minimum | 33.13 | 0
4338 | 08/15/1998 | 4 | Minimum | 31.31 | 0
4339 | 08/16/1998 | 4 | Minimum | 31.13 | 0
4340 | 08/17/1998 | 4 | Minimum | 30.87 | 0
4341 | 08/18/1998 | 4 | Minimum | 30.11 | 0
4342 | 08/19/1998 | 4 | Minimum | 30.22 | 0
4343 | 08/20/1998 | 4 | Minimum | 30.03 | 0
4344 | 08/21/1998 | 4 | Minimum | 29.64 | 0
4345 | 08/22/1998 | 4 | Minimum | 29.28 | 0
4346 | 08/23/1998 | 4 | Minimum | 29.01 | 0
4347 | 08/24/1998 | 4 | Minimum | 28.95 | 0
4348 | 08/25/1998 | 4 | Minimum | 29.5 | 0
4349 | 08/26/1998 | 4 | Minimum | 29.19 | 0
4350 | 08/27/1998 | 4 | Minimum | 28.96 | 0
4351 | 08/28/1998 | 4 | Minimum | 29.32 | 0
4352 | 08/29/1998 | 4 | Minimum | 30.68 | 0
4353 | 08/30/1998 | 4 | Minimum | 31.4 | 0
4354 | 08/31/1998 | 4 | Minimum | 31.42 | 0
4355 | 09/01/1998 | 4 | Minimum | 30.98 | 0
4356 | 09/02/1998 | 4 | Minimum | 30.52 | 0
4357 | 09/03/1998 | 4 | Minimum | 30.13 | 0
4358 | 09/04/1998 | 4 | Minimum | 30.9 | 0
4359 | 09/05/1998 | 4 | Minimum | 29.06 | 0
4360 | 09/06/1998 | 4 | Minimum | 28.07 | 0
4361 | 09/07/1998 | 4 | Minimum | 29.6 | 0
4362 | 09/08/1998 | 4 | Minimum | 28.22 | 0
4363 | 09/09/1998 | 4 | Minimum | 25.77 | 0
4364 | 09/10/1998 | 4 | Minimum | 23.73 | 0
4365 | 09/11/1998 | 4 | Minimum | 23.91 | 0
4366 | 09/12/1998 | 4 | Minimum | 23.79 | 0
4367 | 09/13/1998 | 4 | Minimum | 24.75 | 0
4368 | 09/14/1998 | 4 | Minimum | 25.54 | 0
4369 | 09/15/1998 | 4 | Minimum | 26.55 | 0
4370 | 09/16/1998 | 4 | Minimum | 25.27 | 0
4371 | 09/17/1998 | 4 | Minimum | 26.5 | 0
4372 | 09/18/1998 | 4 | Minimum | 25.5 | 0
4373 | 09/19/1998 | 4 | Minimum | 24.38 | 0
4374 | 09/20/1998 | 4 | Minimum | 24.31 | 0
4375 | 09/21/1998 | 4 | Minimum | 24.48 | 0
4376 | 09/22/1998 | 4 | Minimum | 23.49 | 0
4377 | 09/23/1998 | 4 | Minimum | 23.8 | 0
4378 | 09/24/1998 | 4 | Minimum | 23.18 | 0
4379 | 09/25/1998 | 4 | Minimum | 23.53 | 0
4380 | 09/26/1998 | 4 | Minimum | 20.19 | 0
4381 | 09/27/1998 | 4 | Minimum | 18.52 | 0
4382 | 09/28/1998 | 4 | Minimum | 18.29 | 0
4383 | 09/29/1998 | 4 | Minimum | 19.56 | 0
4384 | 09/30/1998 | 4 | Minimum | 19.08 | 0
4385 | 10/01/1998 | 4 | Minimum | 18.68 | 0
4386 | 10/02/1998 | 4 | Minimum | 19.4 | 1 | Estimated From Hourly Data
4387 | 10/03/1998 | 4 | Minimum | 18.365 | 1 | Estimated From Hourly Data
4388 | 10/04/1998 | 4 | Minimum | 18.085 | 1 | Estimated From Hourly Data
4389 | 10/05/1998 | 4 | Minimum | 17.705 | 1 | Estimated From Hourly Data
4390 | 10/06/1998 | 4 | Minimum | 16.295 | 1 | Estimated From Hourly Data
4391 | 10/07/1998 | 4 | Minimum | 15.305 | 1 | Estimated From Hourly Data
4392 | 10/08/1998 | 4 | Minimum | 14.405 | 1 | Estimated From Hourly Data
4393 | 10/09/1998 | 4 | Minimum | 14.945 | 1 | Estimated From Hourly Data
4394 | 10/10/1998 | 4 | Minimum | 14.485 | 1 | Estimated From Hourly Data
4395 | 10/11/1998 | 4 | Minimum | 12.915 | 1 | Estimated From Hourly Data
4396 | 10/12/1998 | 4 | Minimum | 11.055 | 1 | Estimated From Hourly Data
4397 | 10/13/1998 | 4 | Minimum | 11.285 | 1 | Estimated From Hourly Data
4398 | 10/14/1998 | 4 | Minimum | 11.705 | 1 | Estimated From Hourly Data
4399 | 10/15/1998 | 4 | Minimum | 12.435 | 1 | Estimated From Hourly Data
4400 | 10/16/1998 | 4 | Minimum | 13.095 | 1 | Estimated From Hourly Data
4401 | 10/17/1998 | 4 | Minimum | 13.935 | 1 | Estimated From Hourly Data
4402 | 10/18/1998 | 4 | Minimum | 14.175 | 1 | Estimated From Hourly Data
4403 | 10/19/1998 | 4 | Minimum | 13.895 | 1 | Estimated From Hourly Data
4404 | 10/20/1998 | 4 | Minimum | 13.635 | 1 | Estimated From Hourly Data
4405 | 10/21/1998 | 4 | Minimum | 12.675 | 1 | Estimated From Hourly Data
4406 | 10/22/1998 | 4 | Minimum | 12.685 | 1 | Estimated From Hourly Data
4407 | 10/23/1998 | 4 | Minimum | 14.345 | 1 | Estimated From Hourly Data
4408 | 10/24/1998 | 4 | Minimum | 13.055 | 1 | Estimated From Hourly Data
4409 | 10/25/1998 | 4 | Minimum | 10.235 | 1 | Estimated From Hourly Data
4410 | 10/26/1998 | 4 | Minimum | 9.195 | 1 | Estimated From Hourly Data
4411 | 10/27/1998 | 4 | Minimum | 9.735 | 1 | Estimated From Hourly Data
4412 | 10/28/1998 | 4 | Minimum | 9.185 | 1 | Estimated From Hourly Data
4413 | 10/29/1998 | 4 | Minimum | 10.125 | 1 | Estimated From Hourly Data
4414 | 10/30/1998 | 4 | Minimum | 10.175 | 1 | Estimated From Hourly Data
4415 | 10/31/1998 | 4 | Minimum | 12.015 | 1 | Estimated From Hourly Data
4416 | 11/01/1998 | 4 | Minimum | 11.795 | 1 | Estimated From Hourly Data
4417 | 11/02/1998 | 4 | Minimum | 11.145 | 1 | Estimated From Hourly Data
4418 | 11/03/1998 | 4 | Minimum | 10.985 | 1 | Estimated From Hourly Data
4419 | 11/04/1998 | 4 | Minimum | 9.815 | 1 | Estimated From Hourly Data
4420 | 11/05/1998 | 4 | Minimum | 9.185 | 1 | Estimated From Hourly Data
4421 | 11/06/1998 | 4 | Minimum | 9.545 | 1 | Estimated From Hourly Data
4422 | 11/07/1998 | 4 | Minimum | 10.035 | 1 | Estimated From Hourly Data
4423 | 11/08/1998 | 4 | Minimum | 8.655 | 1 | Estimated From Hourly Data
4424 | 11/09/1998 | 4 | Minimum | 7.535 | 1 | Estimated From Hourly Data
4425 | 11/10/1998 | 4 | Minimum | 7.265 | 1 | Estimated From Hourly Data
4426 | 11/11/1998 | 4 | Minimum | 7.565 | 1 | Estimated From Hourly Data
4427 | 11/12/1998 | 4 | Minimum | 7.495 | 1 | Estimated From Hourly Data
4428 | 11/13/1998 | 4 | Minimum | 6.285 | 1 | Estimated From Hourly Data
4429 | 11/14/1998 | 4 | Minimum | 5.575 | 1 | Estimated From Hourly Data
11036 | 02/12/1998 | 10 | Minimum | 7.55 | 0
1997 | 06/29/1998 | 2 | Minimum | 23.53 | 0
1998 | 06/30/1998 | 2 | Minimum | 24.2 | 0
1999 | 07/01/1998 | 2 | Minimum | 23.36 | 0
2000 | 07/02/1998 | 2 | Minimum | 25.24 | 0
2001 | 07/03/1998 | 2 | Minimum | 24.82 | 0
2002 | 07/04/1998 | 2 | Minimum | 25.82 | 0
2003 | 07/05/1998 | 2 | Minimum | 25.53 | 0
2004 | 07/06/1998 | 2 | Minimum | 27.37 | 0
2166 | 12/15/1998 | 2 | Minimum | -0.866 | 0
2167 | 12/16/1998 | 2 | Minimum | -0.834 | 0
2168 | 12/17/1998 | 2 | Minimum | -0.822 | 0
2169 | 12/18/1998 | 2 | Minimum | -1.251 | 0
2170 | 12/19/1998 | 2 | Minimum | -1.329 | 0
2171 | 12/20/1998 | 2 | Minimum | 0.634 | 0
2172 | 12/21/1998 | 2 | Minimum | -1.026 | 0
2173 | 12/22/1998 | 2 | Minimum | -1.995 | 0
2174 | 12/23/1998 | 2 | Minimum | -3.168 | 0
2175 | 12/24/1998 | 2 | Minimum | -3.221 | 0
2176 | 12/25/1998 | 2 | Minimum | -2.774 | 0
2177 | 12/26/1998 | 2 | Minimum | -1.757 | 0
2178 | 12/27/1998 | 2 | Minimum | -2.079 | 0
2179 | 12/28/1998 | 2 | Minimum | -0.739 | 0
2180 | 12/29/1998 | 2 | Minimum | -1.187 | 0
2181 | 12/30/1998 | 2 | Minimum | -0.758 | 0
2182 | 12/31/1998 | 2 | Minimum | 0.98 | 0
2183 | 01/01/1999 | 2 | Minimum | -1.097 | 0
2184 | 01/02/1999 | 2 | Minimum | -2.351 | 0
2185 | 01/03/1999 | 2 | Minimum | -2.712 | 0
2186 | 01/04/1999 | 2 | Minimum | -3.274 | 0
2187 | 01/05/1999 | 2 | Minimum | -2.631 | 0
2188 | 01/06/1999 | 2 | Minimum | -2.192 | 0
2189 | 01/07/1999 | 2 | Minimum | -1.033 | 0
2190 | 01/08/1999 | 2 | Minimum | -2.671 | 0
2191 | 01/09/1999 | 2 | Minimum | -2.92 | 0
2192 | 01/10/1999 | 2 | Minimum | -2.671 | 0
2193 | 01/11/1999 | 2 | Minimum | -1.529 | 0
2194 | 01/12/1999 | 2 | Minimum | 0.571 | 0
2195 | 01/13/1999 | 2 | Minimum | 0.282 | 0
2196 | 01/14/1999 | 2 | Minimum | 0.035 | 0
2197 | 01/15/1999 | 2 | Minimum | 4.287 | 0
2198 | 01/16/1999 | 2 | Minimum | 5.138 | 0
2199 | 01/17/1999 | 2 | Minimum | 4.562 | 0
2200 | 01/18/1999 | 2 | Minimum | 4.762 | 0
2201 | 01/19/1999 | 2 | Minimum | 3.976 | 0
2202 | 01/20/1999 | 2 | Minimum | 4.387 | 0
2203 | 01/21/1999 | 2 | Minimum | 1.909 | 0
2204 | 01/22/1999 | 2 | Minimum | 2.299 | 0
2205 | 01/23/1999 | 2 | Minimum | 3.039 | 0
2206 | 01/24/1999 | 2 | Minimum | 0.804 | 0
2207 | 01/25/1999 | 2 | Minimum | 1.689 | 0
2208 | 01/26/1999 | 2 | Minimum | -0.606 | 0
2209 | 01/27/1999 | 2 | Minimum | 1.162 | 0
2210 | 01/28/1999 | 2 | Minimum | -0.988 | 0
2211 | 01/29/1999 | 2 | Minimum | -2.039 | 0
2212 | 01/30/1999 | 2 | Minimum | 0.022 | 0
2213 | 01/31/1999 | 2 | Minimum | 0.584 | 0
2214 | 02/01/1999 | 2 | Minimum | -0.714 | 0
2215 | 02/02/1999 | 2 | Minimum | -0.714 | 0
2216 | 02/03/1999 | 2 | Minimum | 0.804 | 0
2217 | 02/04/1999 | 2 | Minimum | 3.267 | 0
2218 | 02/05/1999 | 2 | Minimum | 3.094 | 0
2219 | 02/06/1999 | 2 | Minimum | 4.595 | 0
2220 | 02/07/1999 | 2 | Minimum | 6.123 | 0
2221 | 02/08/1999 | 2 | Minimum | 3.949 | 0
2222 | 02/09/1999 | 2 | Minimum | 1.428 | 0
2223 | 02/10/1999 | 2 | Minimum | -1.536 | 0
2224 | 02/11/1999 | 2 | Minimum | -3.036 | 0
2225 | 02/12/1999 | 2 | Minimum | -0.606 | 0
2226 | 02/13/1999 | 2 | Minimum | 0.065 | 0
2227 | 02/14/1999 | 2 | Minimum | 1.595 | 0
2228 | 02/15/1999 | 2 | Minimum | -0.122 | 0
2229 | 02/16/1999 | 2 | Minimum | 5.422 | 0
2230 | 02/17/1999 | 2 | Minimum | 5.962 | 0
2231 | 02/18/1999 | 2 | Minimum | 5.709 | 0
2232 | 02/19/1999 | 2 | Minimum | 2.129 | 0
2233 | 02/20/1999 | 2 | Minimum | 0.406 | 0
2234 | 02/21/1999 | 2 | Minimum | 2.956 | 0
2235 | 02/22/1999 | 2 | Minimum | 1.343 | 0
2236 | 02/23/1999 | 2 | Minimum | 3.623 | 0
2237 | 02/24/1999 | 2 | Minimum | 3.211 | 0
2238 | 02/25/1999 | 2 | Minimum | 6.087 | 0
2239 | 02/26/1999 | 2 | Minimum | 1.536 | 0
2240 | 02/27/1999 | 2 | Minimum | 5.846 | 0
2241 | 02/28/1999 | 2 | Minimum | 4.835 | 0
2242 | 03/01/1999 | 2 | Minimum | 8.45 | 0
2243 | 03/02/1999 | 2 | Minimum | 5.166 | 0
2244 | 03/03/1999 | 2 | Minimum | 10.33 | 0
2245 | 03/04/1999 | 2 | Minimum | 6.683 | 0
2246 | 03/05/1999 | 2 | Minimum | 3.459 | 0
2247 | 03/06/1999 | 2 | Minimum | 2.277 | 0
2248 | 03/07/1999 | 2 | Minimum | 3.08 | 0
2249 | 03/08/1999 | 2 | Minimum | 4.091 | 0
2250 | 03/09/1999 | 2 | Minimum | 4.502 | 0
2251 | 03/10/1999 | 2 | Minimum | 0.847 | 0
2252 | 03/11/1999 | 2 | Minimum | 4.894 | 0
2253 | 03/12/1999 | 2 | Minimum | 2.071 | 0
2254 | 03/13/1999 | 2 | Minimum | 4.809 | 0
2255 | 03/14/1999 | 2 | Minimum | 5.494 | 0
2256 | 03/15/1999 | 2 | Minimum | 7.88 | 0
2257 | 03/16/1999 | 2 | Minimum | 5.846 | 0
2258 | 03/17/1999 | 2 | Minimum | 6.811 | 0
2259 | 03/18/1999 | 2 | Minimum | 8.5 | 0
2260 | 03/19/1999 | 2 | Minimum | 9.72 | 0
2261 | 03/20/1999 | 2 | Minimum | 8.22 | 0
2262 | 03/21/1999 | 2 | Minimum | 4.071 | 0
2263 | 03/22/1999 | 2 | Minimum | 4.742 | 0
2264 | 03/23/1999 | 2 | Minimum | 8.13 | 0
2265 | 03/24/1999 | 2 | Minimum | 8.44 | 0
2266 | 03/25/1999 | 2 | Minimum | 9.38 | 0
2267 | 03/26/1999 | 2 | Minimum | 11.2 | 0
2268 | 03/27/1999 | 2 | Minimum | 9.47 | 0
2269 | 03/28/1999 | 2 | Minimum | 8.18 | 0
2270 | 03/29/1999 | 2 | Minimum | 7.47 | 0
2271 | 03/30/1999 | 2 | Minimum | 9.13 | 0
2272 | 03/31/1999 | 2 | Minimum | 6.445 | 0
2273 | 04/01/1999 | 2 | Minimum | 4.368 | 0
2274 | 04/02/1999 | 2 | Minimum | 5.382 | 0
2275 | 04/03/1999 | 2 | Minimum | 4.935 | 0
2276 | 04/04/1999 | 2 | Minimum | 2.481 | 0
2277 | 04/05/1999 | 2 | Minimum | 7.59 | 0
2278 | 04/06/1999 | 2 | Minimum | 4.432 | 0
2279 | 04/07/1999 | 2 | Minimum | 6.227 | 0
2280 | 04/08/1999 | 2 | Minimum | 4.875 | 0
2281 | 04/09/1999 | 2 | Minimum | 2.27 | 0
2282 | 04/10/1999 | 2 | Minimum | 3.218 | 0
2283 | 04/11/1999 | 2 | Minimum | 6.97 | 0
2284 | 04/12/1999 | 2 | Minimum | 6.523 | 0
2285 | 04/13/1999 | 2 | Minimum | 9.22 | 0
2286 | 04/14/1999 | 2 | Minimum | 10.84 | 0
2287 | 04/15/1999 | 2 | Minimum | 9.5 | 0
2288 | 04/16/1999 | 2 | Minimum | 10.26 | 0
2289 | 04/17/1999 | 2 | Minimum | 14.7 | 0
2290 | 04/18/1999 | 2 | Minimum | 14.1 | 0
2291 | 04/19/1999 | 2 | Minimum | 15.75 | 0
2292 | 04/20/1999 | 2 | Minimum | 15.69 | 0
2293 | 04/21/1999 | 2 | Minimum | 14.14 | 0
2751 | 06/02/1997 | 3 | Minimum | 23.036 | 1 | Estimated From Hourly Temperature Data
2752 | 06/03/1997 | 3 | Minimum | 25.906 | 1 | Estimated From Hourly Temperature Data
2753 | 06/04/1997 | 3 | Minimum | 26.206 | 1 | Estimated From Hourly Temperature Data
2754 | 06/05/1997 | 3 | Minimum | 26.846 | 1 | Estimated From Hourly Temperature Data
2755 | 06/06/1997 | 3 | Minimum | 27.516 | 1 | Estimated From Hourly Temperature Data
2756 | 06/07/1997 | 3 | Minimum | 28.796 | 1 | Estimated From Hourly Temperature Data
2757 | 06/08/1997 | 3 | Minimum | 28.376 | 1 | Estimated From Hourly Temperature Data
2758 | 06/09/1997 | 3 | Minimum | 27.706 | 1 | Estimated From Hourly Temperature Data
2759 | 06/10/1997 | 3 | Minimum | 26.806 | 1 | Estimated From Hourly Temperature Data
2760 | 06/11/1997 | 3 | Minimum | 26.826 | 1 | Estimated From Hourly Temperature Data
2761 | 06/12/1997 | 3 | Minimum | 27.816 | 1 | Estimated From Hourly Temperature Data
2762 | 06/13/1997 | 3 | Minimum | 29.106 | 1 | Estimated From Hourly Temperature Data
2763 | 06/14/1997 | 3 | Minimum | 28.286 | 1 | Estimated From Hourly Temperature Data
2764 | 06/15/1997 | 3 | Minimum | 28.456 | 1 | Estimated From Hourly Temperature Data
2765 | 06/16/1997 | 3 | Minimum | 28.376 | 1 | Estimated From Hourly Temperature Data
2766 | 06/17/1997 | 3 | Minimum | 27.876 | 1 | Estimated From Hourly Temperature Data
2767 | 06/18/1997 | 3 | Minimum | 26.306 | 1 | Estimated From Hourly Temperature Data
2768 | 06/19/1997 | 3 | Minimum | 26.666 | 1 | Estimated From Hourly Temperature Data
2769 | 06/20/1997 | 3 | Minimum | 27.686 | 1 | Estimated From Hourly Temperature Data
2770 | 06/21/1997 | 3 | Minimum | 27.466 | 1 | Estimated From Hourly Temperature Data
2771 | 06/22/1997 | 3 | Minimum | 25.836 | 1 | Estimated From Hourly Temperature Data
2772 | 06/23/1997 | 3 | Minimum | 27.286 | 1 | Estimated From Hourly Temperature Data
2773 | 06/24/1997 | 3 | Minimum | 26.086 | 1 | Estimated From Hourly Temperature Data
2774 | 06/25/1997 | 3 | Minimum | 19.616 | 1 | Estimated From Hourly Temperature Data
2775 | 06/26/1997 | 3 | Minimum | 19.296 | 1 | Estimated From Hourly Temperature Data
2776 | 06/27/1997 | 3 | Minimum | 18.746 | 1 | Estimated From Hourly Temperature Data
2777 | 06/28/1997 | 3 | Minimum | 21.316 | 1 | Estimated From Hourly Temperature Data
2778 | 06/29/1997 | 3 | Minimum | 23.986 | 1 | Estimated From Hourly Temperature Data
2779 | 06/30/1997 | 3 | Minimum | 26.386 | 1 | Estimated From Hourly Temperature Data
2780 | 07/01/1997 | 3 | Minimum | 28.756 | 1 | Estimated From Hourly Temperature Data
5500 | 08/30/1998 | 5 | Minimum | 31.76 | 0
5501 | 08/31/1998 | 5 | Minimum | 31.86 | 0
5502 | 09/01/1998 | 5 | Minimum | 31.58 | 0
200 | 09/18/1996 | 1 | Minimum | 10.71 | 0
12050 | 10/03/1997 | 11 | Minimum | 24.53 | 0
12051 | 10/04/1997 | 11 | Minimum | 24.4 | 0
12052 | 10/05/1997 | 11 | Minimum | 24.22 | 0
12053 | 10/06/1997 | 11 | Minimum | 24.02 | 0
12054 | 10/07/1997 | 11 | Minimum | 23.76 | 0
12055 | 10/08/1997 | 11 | Minimum | 23.41 | 0
12056 | 10/09/1997 | 11 | Minimum | 23.05 | 0
12057 | 10/10/1997 | 11 | Minimum | 22.73 | 0
12058 | 10/11/1997 | 11 | Minimum | 22.42 | 0
12059 | 10/12/1997 | 11 | Minimum | 22.05 | 0
12060 | 10/13/1997 | 11 | Minimum | 21.64 | 0
12061 | 10/14/1997 | 11 | Minimum | 21.28 | 0
12062 | 10/15/1997 | 11 | Minimum | 21.01 | 0
12063 | 10/16/1997 | 11 | Minimum | 20.82 | 0
12064 | 10/17/1997 | 11 | Minimum | 20.69 | 0
15449 | 08/22/1997 | 14 | Minimum | 26.09 | 0
15450 | 08/23/1997 | 14 | Minimum | 26.11 | 0
15451 | 08/24/1997 | 14 | Minimum | 26.13 | 0
15452 | 08/25/1997 | 14 | Minimum | 26.15 | 0
15453 | 08/26/1997 | 14 | Minimum | 26.17 | 0
15454 | 08/27/1997 | 14 | Minimum | 26.19 | 0
15455 | 08/28/1997 | 14 | Minimum | 26.21 | 0
15456 | 08/29/1997 | 14 | Minimum | 26.22 | 0
15457 | 08/30/1997 | 14 | Minimum | 26.21 | 0
15458 | 08/31/1997 | 14 | Minimum | 26.19 | 0
15459 | 09/01/1997 | 14 | Minimum | 26.18 | 0
15460 | 09/02/1997 | 14 | Minimum | 26.18 | 0
15461 | 09/03/1997 | 14 | Minimum | 26.15 | 0
15462 | 09/04/1997 | 14 | Minimum | 26.11 | 0
15463 | 09/05/1997 | 14 | Minimum | 26.04 | 0
15464 | 09/06/1997 | 14 | Minimum | 25.98 | 0
15465 | 09/07/1997 | 14 | Minimum | 25.9 | 0
15466 | 09/08/1997 | 14 | Minimum | 25.85 | 0
15467 | 09/09/1997 | 14 | Minimum | 25.81 | 0
15468 | 09/10/1997 | 14 | Minimum | 25.78 | 0
15469 | 09/11/1997 | 14 | Minimum | 25.76 | 0
15470 | 09/12/1997 | 14 | Minimum | 25.72 | 0
15471 | 09/13/1997 | 14 | Minimum | 25.69 | 0
15472 | 09/14/1997 | 14 | Minimum | 25.66 | 0
15473 | 09/15/1997 | 14 | Minimum | 25.63 | 0
15474 | 09/16/1997 | 14 | Minimum | 25.59 | 0
15475 | 09/17/1997 | 14 | Minimum | 25.54 | 0
15476 | 09/18/1997 | 14 | Minimum | 25.47 | 0
15477 | 09/19/1997 | 14 | Minimum | 25.38 | 0
15478 | 09/20/1997 | 14 | Minimum | 25.29 | 0
15479 | 09/21/1997 | 14 | Minimum | 25.19 | 0
15480 | 09/22/1997 | 14 | Minimum | 25.06 | 0
15481 | 09/23/1997 | 14 | Minimum | 24.95 | 0
15482 | 09/24/1997 | 14 | Minimum | 24.84 | 0
15483 | 09/25/1997 | 14 | Minimum | 24.73 | 0
15484 | 09/26/1997 | 14 | Minimum | 24.64 | 0
15485 | 09/27/1997 | 14 | Minimum | 24.55 | 0
15486 | 09/28/1997 | 14 | Minimum | 24.47 | 0
15487 | 09/29/1997 | 14 | Minimum | 24.36 | 0
15488 | 09/30/1997 | 14 | Minimum | 24.25 | 0
15489 | 10/01/1997 | 14 | Minimum | 24.15 | 0
15490 | 10/02/1997 | 14 | Minimum | 24.08 | 0
15491 | 10/03/1997 | 14 | Minimum | 24.01 | 0
15492 | 10/04/1997 | 14 | Minimum | 23.95 | 0
15493 | 10/05/1997 | 14 | Minimum | 23.89 | 0
15494 | 10/06/1997 | 14 | Minimum | 23.8 | 0
15495 | 10/07/1997 | 14 | Minimum | 23.71 | 0
15496 | 10/08/1997 | 14 | Minimum | 23.58 | 0
15497 | 10/09/1997 | 14 | Minimum | 23.44 | 0
15498 | 10/10/1997 | 14 | Minimum | 23.25 | 0
15499 | 10/11/1997 | 14 | Minimum | 23.1 | 0
15500 | 10/12/1997 | 14 | Minimum | 22.88 | 0
15501 | 10/13/1997 | 14 | Minimum | 22.68 | 0
15502 | 10/14/1997 | 14 | Minimum | 22.46 | 0
15503 | 10/15/1997 | 14 | Minimum | 22.24 | 0
15504 | 10/16/1997 | 14 | Minimum | 22.02 | 0
15505 | 10/17/1997 | 14 | Minimum | 21.81 | 0
15506 | 10/18/1997 | 14 | Minimum | 21.66 | 0
15507 | 10/19/1997 | 14 | Minimum | 21.51 | 0
15508 | 10/20/1997 | 14 | Minimum | 21.4 | 0
15509 | 10/21/1997 | 14 | Minimum | 21.29 | 0
15510 | 10/22/1997 | 14 | Minimum | 21.19 | 0
15511 | 10/23/1997 | 14 | Minimum | 21.07 | 0
15512 | 10/24/1997 | 14 | Minimum | 20.96 | 0
15513 | 10/25/1997 | 14 | Minimum | 20.87 | 0
15514 | 10/26/1997 | 14 | Minimum | 20.77 | 0
15515 | 10/27/1997 | 14 | Minimum | 20.64 | 0
15516 | 10/28/1997 | 14 | Minimum | 20.49 | 0
15517 | 10/29/1997 | 14 | Minimum | 20.33 | 0
15518 | 10/30/1997 | 14 | Minimum | 20.16 | 0
15519 | 10/31/1997 | 14 | Minimum | 19.98 | 0
15520 | 11/01/1997 | 14 | Minimum | 19.84 | 0
15521 | 11/02/1997 | 14 | Minimum | 19.71 | 0
15522 | 11/03/1997 | 14 | Minimum | 19.6 | 0
15523 | 11/04/1997 | 14 | Minimum | 19.49 | 0
15524 | 11/05/1997 | 14 | Minimum | 19.37 | 0
15525 | 11/06/1997 | 14 | Minimum | 19.25 | 0
15526 | 11/07/1997 | 14 | Minimum | 19.14 | 0
15527 | 11/08/1997 | 14 | Minimum | 19.02 | 0
15528 | 11/09/1997 | 14 | Minimum | 18.91 | 0
15529 | 11/10/1997 | 14 | Minimum | 18.77 | 0
15530 | 11/11/1997 | 14 | Minimum | 18.63 | 0
15531 | 11/12/1997 | 14 | Minimum | 18.46 | 0
15532 | 11/13/1997 | 14 | Minimum | 18.29 | 0
15533 | 11/14/1997 | 14 | Minimum | 18.12 | 0
15534 | 11/15/1997 | 14 | Minimum | 17.94 | 0
15535 | 11/16/1997 | 14 | Minimum | 17.77 | 0
15536 | 11/17/1997 | 14 | Minimum | 17.59 | 0
15537 | 11/18/1997 | 14 | Minimum | 17.4 | 0
15538 | 11/19/1997 | 14 | Minimum | 17.18 | 0
15539 | 11/20/1997 | 14 | Minimum | 17.01 | 0
15540 | 11/21/1997 | 14 | Minimum | 16.82 | 0
15541 | 11/22/1997 | 14 | Minimum | 16.67 | 0
15542 | 11/23/1997 | 14 | Minimum | 16.51 | 0
15543 | 11/24/1997 | 14 | Minimum | 16.37 | 0
15544 | 11/25/1997 | 14 | Minimum | 16.26 | 0
15545 | 11/26/1997 | 14 | Minimum | 16.13 | 0
15546 | 11/27/1997 | 14 | Minimum | 16.03 | 0
15547 | 11/28/1997 | 14 | Minimum | 15.94 | 0
15548 | 11/29/1997 | 14 | Minimum | 15.85 | 0
15549 | 11/30/1997 | 14 | Minimum | 15.73 | 0
15550 | 12/01/1997 | 14 | Minimum | 15.63 | 0
15551 | 12/02/1997 | 14 | Minimum | 15.49 | 0
15552 | 12/03/1997 | 14 | Minimum | 15.37 | 0
15553 | 12/04/1997 | 14 | Minimum | 15.23 | 0
15554 | 12/05/1997 | 14 | Minimum | 15.09 | 0
15555 | 12/06/1997 | 14 | Minimum | 14.93 | 0
15556 | 12/07/1997 | 14 | Minimum | 14.78 | 0
15557 | 12/08/1997 | 14 | Minimum | 14.59 | 0
15558 | 12/09/1997 | 14 | Minimum | 14.4 | 0
15559 | 12/10/1997 | 14 | Minimum | 14.24 | 0
15560 | 12/11/1997 | 14 | Minimum | 14.06 | 0
15561 | 12/12/1997 | 14 | Minimum | 13.88 | 0
15562 | 12/13/1997 | 14 | Minimum | 13.73 | 0
15563 | 12/14/1997 | 14 | Minimum | 13.53 | 0
15564 | 12/15/1997 | 14 | Minimum | 13.36 | 0
15565 | 12/16/1997 | 14 | Minimum | 13.17 | 0
15566 | 12/17/1997 | 14 | Minimum | 13 | 0
15567 | 12/18/1997 | 14 | Minimum | 12.85 | 0
15568 | 12/19/1997 | 14 | Minimum | 12.75 | 0
15569 | 12/20/1997 | 14 | Minimum | 12.62 | 0
15570 | 12/21/1997 | 14 | Minimum | 12.5 | 0
15571 | 12/22/1997 | 14 | Minimum | 12.38 | 0
15572 | 12/23/1997 | 14 | Minimum | 12.26 | 0
15573 | 12/24/1997 | 14 | Minimum | 12.09 | 0
15574 | 12/25/1997 | 14 | Minimum | 11.95 | 0
15575 | 12/26/1997 | 14 | Minimum | 11.79 | 0
15576 | 12/27/1997 | 14 | Minimum | 11.62 | 0
15577 | 12/28/1997 | 14 | Minimum | 11.46 | 0
15578 | 12/29/1997 | 14 | Minimum | 11.31 | 0
15579 | 12/30/1997 | 14 | Minimum | 11.13 | 0
15580 | 12/31/1997 | 14 | Minimum | 11.01 | 0
15581 | 01/01/1998 | 14 | Minimum | 10.86 | 0
15582 | 01/02/1998 | 14 | Minimum | 10.76 | 0
15583 | 01/03/1998 | 14 | Minimum | 10.67 | 0
15584 | 01/04/1998 | 14 | Minimum | 10.61 | 0
15585 | 01/05/1998 | 14 | Minimum | 10.58 | 0
15586 | 01/06/1998 | 14 | Minimum | 10.53 | 0
15587 | 01/07/1998 | 14 | Minimum | 10.5 | 0
15588 | 01/08/1998 | 14 | Minimum | 10.43 | 0
15589 | 01/09/1998 | 14 | Minimum | 10.35 | 0
15590 | 01/10/1998 | 14 | Minimum | 10.26 | 0
15591 | 01/11/1998 | 14 | Minimum | 10.21 | 0
15592 | 01/12/1998 | 14 | Minimum | 10.15 | 0
15593 | 01/12/1998 | 14 | Minimum | 10.15 | 0
15594 | 01/13/1998 | 14 | Minimum | 10.11 | 0
15595 | 01/14/1998 | 14 | Minimum | 10.09 | 0
15596 | 01/15/1998 | 14 | Minimum | 10.07 | 0
15597 | 01/16/1998 | 14 | Minimum | 10.05 | 0
15598 | 01/17/1998 | 14 | Minimum | 10.02 | 0
15599 | 01/18/1998 | 14 | Minimum | 9.95 | 0
15600 | 01/19/1998 | 14 | Minimum | 9.96 | 0
15601 | 01/20/1998 | 14 | Minimum | 9.97 | 0
15602 | 01/21/1998 | 14 | Minimum | 10 | 0
15603 | 01/22/1998 | 14 | Minimum | 10.02 | 0
15604 | 01/23/1998 | 14 | Minimum | 10.01 | 0
15605 | 01/24/1998 | 14 | Minimum | 9.99 | 0
15606 | 01/25/1998 | 14 | Minimum | 9.98 | 0
15607 | 01/26/1998 | 14 | Minimum | 9.97 | 0
15608 | 01/27/1998 | 14 | Minimum | 9.96 | 0
15609 | 01/28/1998 | 14 | Minimum | 9.95 | 0
15610 | 01/29/1998 | 14 | Minimum | 9.94 | 0
15611 | 01/30/1998 | 14 | Minimum | 9.97 | 0
15612 | 01/31/1998 | 14 | Minimum | 9.98 | 0
15613 | 02/01/1998 | 14 | Minimum | 10.02 | 0
15614 | 02/02/1998 | 14 | Minimum | 9.95 | 0
15615 | 02/03/1998 | 14 | Minimum | 9.98 | 0
15616 | 02/04/1998 | 14 | Minimum | 9.94 | 0
15617 | 02/05/1998 | 14 | Minimum | 9.9 | 0
15618 | 02/06/1998 | 14 | Minimum | 9.86 | 0
15619 | 02/07/1998 | 14 | Minimum | 9.83 | 0
15620 | 02/08/1998 | 14 | Minimum | 9.8 | 0
15621 | 02/09/1998 | 14 | Minimum | 9.79 | 0
15622 | 02/10/1998 | 14 | Minimum | 9.77 | 0
15623 | 02/11/1998 | 14 | Minimum | 9.73 | 0
15624 | 02/12/1998 | 14 | Minimum | 9.7 | 0
15625 | 02/13/1998 | 14 | Minimum | 9.69 | 0
15626 | 02/14/1998 | 14 | Minimum | 9.67 | 0
15627 | 02/15/1998 | 14 | Minimum | 9.64 | 0
15628 | 02/16/1998 | 14 | Minimum | 9.61 | 0
16441 | 03/20/1997 | 15 | Minimum | 11.64 | 0
16442 | 03/21/1997 | 15 | Minimum | 11.74 | 0
16443 | 03/22/1997 | 15 | Minimum | 11.83 | 0
18481 | 07/09/1996 | 17 | Minimum | 19.89 | 0
18482 | 07/10/1996 | 17 | Minimum | 19.98 | 0
18483 | 07/11/1996 | 17 | Minimum | 20.07 | 0
1086 | 02/20/1999 | 1 | Minimum | -3.274 | 0
1087 | 02/21/1999 | 1 | Minimum | 0.221 | 0
1088 | 02/22/1999 | 1 | Minimum | -1.529 | 0
1089 | 02/23/1999 | 1 | Minimum | 1.023 | 0
1090 | 02/24/1999 | 1 | Minimum | -0.04 | 0
1091 | 02/25/1999 | 1 | Minimum | 2.029 | 0
1092 | 02/26/1999 | 1 | Minimum | -2.112 | 0
1093 | 02/27/1999 | 1 | Minimum | 3.28 | 0
1094 | 02/28/1999 | 1 | Minimum | 1.385 | 0
1095 | 03/01/1999 | 1 | Minimum | 6.605 | 0
1096 | 03/02/1999 | 1 | Minimum | 1.356 | 0
1097 | 03/03/1999 | 1 | Minimum | 8.22 | 0
1098 | 03/04/1999 | 1 | Minimum | 3.004 | 0
1099 | 03/05/1999 | 1 | Minimum | -0.259 | 0
1100 | 03/06/1999 | 1 | Minimum | -1.679 | 0
1101 | 03/07/1999 | 1 | Minimum | -0.568 | 0
1102 | 03/08/1999 | 1 | Minimum | 1.126 | 0
1103 | 03/09/1999 | 1 | Minimum | 0.744 | 0
1104 | 03/10/1999 | 1 | Minimum | -2.833 | 0
1105 | 03/11/1999 | 1 | Minimum | 1.994 | 0
1106 | 03/12/1999 | 1 | Minimum | -1.83 | 0
1107 | 03/13/1999 | 1 | Minimum | 1.356 | 0
1108 | 03/14/1999 | 1 | Minimum | 1.858 | 0
1109 | 03/15/1999 | 1 | Minimum | 5.52 | 0
1110 | 03/16/1999 | 1 | Minimum | 2.488 | 0
1111 | 03/17/1999 | 1 | Minimum | 3.115 | 0
1112 | 03/18/1999 | 1 | Minimum | 5.298 | 0
1113 | 03/19/1999 | 1 | Minimum | 7.06 | 0
1114 | 03/20/1999 | 1 | Minimum | 4.595 | 0
1115 | 03/21/1999 | 1 | Minimum | 0.184 | 0
1116 | 03/22/1999 | 1 | Minimum | 0.774 | 0
1117 | 03/23/1999 | 1 | Minimum | 4.702 | 0
1118 | 03/24/1999 | 1 | Minimum | 5.001 | 0
1119 | 03/25/1999 | 1 | Minimum | 5.983 | 0
1120 | 03/26/1999 | 1 | Minimum | 8.21 | 0
1121 | 03/27/1999 | 1 | Minimum | 5.52 | 0
1122 | 03/28/1999 | 1 | Minimum | 4.528 | 0
1123 | 03/29/1999 | 1 | Minimum | 3.115 | 0
1124 | 03/30/1999 | 1 | Minimum | 5.709 | 0
1125 | 03/31/1999 | 1 | Minimum | 2.733 | 0
1126 | 04/01/1999 | 1 | Minimum | 0.834 | 0
1127 | 04/02/1999 | 1 | Minimum | 2.544 | 0
1128 | 04/03/1999 | 1 | Minimum | 2.2 | 0
1129 | 04/04/1999 | 1 | Minimum | -0.423 | 0
1130 | 04/05/1999 | 1 | Minimum | 3.616 | 0
1131 | 04/06/1999 | 1 | Minimum | 1.927 | 0
1132 | 04/07/1999 | 1 | Minimum | 4.762 | 0
1133 | 04/08/1999 | 1 | Minimum | 0.798 | 0
1134 | 04/09/1999 | 1 | Minimum | -1.039 | 0
1135 | 04/10/1999 | 1 | Minimum | -0.379 | 0
1136 | 04/11/1999 | 1 | Minimum | 5.093 | 0
1137 | 04/12/1999 | 1 | Minimum | 2.907 | 0
1138 | 04/13/1999 | 1 | Minimum | 5.911 | 0
1139 | 04/14/1999 | 1 | Minimum | 7 | 0
1140 | 04/15/1999 | 1 | Minimum | 5.206 | 0
1141 | 04/16/1999 | 1 | Minimum | 6.08 | 0
1142 | 04/17/1999 | 1 | Minimum | 12.15 | 0
1143 | 04/18/1999 | 1 | Minimum | 10.41 | 0
1144 | 04/19/1999 | 1 | Minimum | 12.99 | 0
1145 | 04/20/1999 | 1 | Minimum | 12.89 | 0
1146 | 04/21/1999 | 1 | Minimum | 10.2 | 0
1147 | 04/22/1999 | 1 | Minimum | 7.41 | 0
1148 | 03/03/1996 | 2 | Minimum | 4.952 | 0
1149 | 03/04/1996 | 2 | Minimum | 4.879 | 0
1150 | 03/05/1996 | 2 | Minimum | 2.978 | 0
1151 | 03/06/1996 | 2 | Minimum | 0.057 | 0
1152 | 03/07/1996 | 2 | Minimum | 4.539 | 0
1153 | 03/08/1996 | 2 | Minimum | 4.646 | 0
1154 | 03/09/1996 | 2 | Minimum | 8.01 | 0
1155 | 03/10/1996 | 2 | Minimum | 7.33 | 0
1156 | 03/11/1996 | 2 | Minimum | 6.69 | 0
1157 | 03/12/1996 | 2 | Minimum | 5.373 | 0
1158 | 03/13/1996 | 2 | Minimum | 3.5 | 0
1159 | 03/14/1996 | 2 | Minimum | 3.833 | 0
1160 | 03/15/1996 | 2 | Minimum | 5.143 | 0
1161 | 03/16/1996 | 2 | Minimum | 7.29 | 0
1162 | 03/17/1996 | 2 | Minimum | 7.45 | 0
1163 | 03/18/1996 | 2 | Minimum | 8.78 | 0
1164 | 03/19/1996 | 2 | Minimum | 9.18 | 0
1165 | 03/20/1996 | 2 | Minimum | 9.81 | 0
1166 | 03/21/1996 | 2 | Minimum | 10.64 | 0
1167 | 03/22/1996 | 2 | Minimum | 10.77 | 0
1168 | 03/23/1996 | 2 | Minimum | 7.01 | 0
1169 | 03/24/1996 | 2 | Minimum | 4.72 | 0
1170 | 03/25/1996 | 2 | Minimum | 6.088 | 0
1171 | 03/26/1996 | 2 | Minimum | 2.025 | 0
1172 | 03/27/1996 | 2 | Minimum | 8.5 | 0
1173 | 03/28/1996 | 2 | Minimum | 6.831 | 0
1174 | 03/29/1996 | 2 | Minimum | 2.755 | 0
1175 | 03/30/1996 | 2 | Minimum | 9.33 | 0
1176 | 03/31/1996 | 2 | Minimum | 8.82 | 0
1177 | 04/01/1996 | 2 | Minimum | 11.19 | 0
1178 | 04/02/1996 | 2 | Minimum | 7.98 | 0
1179 | 04/03/1996 | 2 | Minimum | 9.78 | 0
1180 | 04/04/1996 | 2 | Minimum | 9.51 | 0
1181 | 04/05/1996 | 2 | Minimum | 9.18 | 0
1182 | 04/06/1996 | 2 | Minimum | 10.58 | 0
1183 | 04/07/1996 | 2 | Minimum | 12.36 | 0
1184 | 04/08/1996 | 2 | Minimum | 14.09 | 0
1185 | 04/09/1996 | 2 | Minimum | 15.7 | 0
1186 | 04/10/1996 | 2 | Minimum | 11.5 | 0
1187 | 04/11/1996 | 2 | Minimum | 10.7 | 0
1188 | 04/12/1996 | 2 | Minimum | 12.5 | 0
1189 | 04/13/1996 | 2 | Minimum | 9.67 | 0
1190 | 04/14/1996 | 2 | Minimum | 10.62 | 0
1191 | 04/15/1996 | 2 | Minimum | 14.67 | 0
1192 | 04/16/1996 | 2 | Minimum | 13.67 | 0
1193 | 04/17/1996 | 2 | Minimum | 9.33 | 0
1194 | 04/18/1996 | 2 | Minimum | 8.87 | 0
1195 | 04/19/1996 | 2 | Minimum | 7.46 | 0
1196 | 04/20/1996 | 2 | Minimum | 7.74 | 0
1197 | 04/21/1996 | 2 | Minimum | 7.71 | 0
1198 | 04/22/1996 | 2 | Minimum | 10.27 | 0
1199 | 04/23/1996 | 2 | Minimum | 13.55 | 0
1200 | 04/24/1996 | 2 | Minimum | 14.96 | 0
1201 | 04/25/1996 | 2 | Minimum | 12.18 | 0
1202 | 04/26/1996 | 2 | Minimum | 15.39 | 0
1203 | 04/27/1996 | 2 | Minimum | 14.65 | 0
1204 | 04/28/1996 | 2 | Minimum | 12.62 | 0
1205 | 04/29/1996 | 2 | Minimum | 12.05 | 0
1206 | 04/30/1996 | 2 | Minimum | 16.1 | 0
1207 | 05/01/1996 | 2 | Minimum | 17.06 | 0
1208 | 05/02/1996 | 2 | Minimum | 18.84 | 0
1209 | 05/03/1996 | 2 | Minimum | 15.99 | 0
1210 | 05/04/1996 | 2 | Minimum | 13.53 | 0
1211 | 05/05/1996 | 2 | Minimum | 14.12 | 0
1212 | 05/06/1996 | 2 | Minimum | 14.59 | 0
1213 | 05/07/1996 | 2 | Minimum | 17.28 | 0
1214 | 05/08/1996 | 2 | Minimum | 15.98 | 0
1215 | 05/09/1996 | 2 | Minimum | 14.48 | 0
1216 | 05/10/1996 | 2 | Minimum | 15.9 | 0
1217 | 05/11/1996 | 2 | Minimum | 18.27 | 0
1218 | 05/12/1996 | 2 | Minimum | 20.42 | 0
1219 | 05/13/1996 | 2 | Minimum | 21.68 | 0
1220 | 05/14/1996 | 2 | Minimum | 21.92 | 0
1221 | 05/15/1996 | 2 | Minimum | 20.43 | 0
1222 | 05/16/1996 | 2 | Minimum | 16.7 | 0
1223 | 05/17/1996 | 2 | Minimum | 17.83 | 0
1224 | 05/18/1996 | 2 | Minimum | 15.72 | 0
1225 | 05/19/1996 | 2 | Minimum | 14.07 | 0
1226 | 05/20/1996 | 2 | Minimum | 13.9 | 0
1227 | 05/21/1996 | 2 | Minimum | 17.15 | 0
1228 | 05/22/1996 | 2 | Minimum | 16.73 | 0
1229 | 05/23/1996 | 2 | Minimum | 14.37 | 0
1230 | 05/24/1996 | 2 | Minimum | 12.04 | 0
1231 | 05/25/1996 | 2 | Minimum | 14.9 | 0
1232 | 05/26/1996 | 2 | Minimum | 16.13 | 0
1233 | 05/27/1996 | 2 | Minimum | 16.98 | 0
1234 | 05/28/1996 | 2 | Minimum | 12.99 | 0
1235 | 05/29/1996 | 2 | Minimum | 16.02 | 0
1236 | 05/30/1996 | 2 | Minimum | 16.11 | 0
1237 | 05/31/1996 | 2 | Minimum | 17.95 | 0
1238 | 06/01/1996 | 2 | Minimum | 19.3 | 0
1239 | 06/02/1996 | 2 | Minimum | 19.98 | 0
1240 | 06/03/1996 | 2 | Minimum | 23.36 | 0
1241 | 06/04/1996 | 2 | Minimum | 23.2 | 0
1242 | 06/05/1996 | 2 | Minimum | 24 | 0
1243 | 06/06/1996 | 2 | Minimum | 24.54 | 0
1244 | 06/07/1996 | 2 | Minimum | 26.03 | 0
1245 | 06/08/1996 | 2 | Minimum | 25.36 | 0
1246 | 06/09/1996 | 2 | Minimum | 24.26 | 0
1247 | 06/10/1996 | 2 | Minimum | 23.27 | 0
1248 | 06/11/1996 | 2 | Minimum | 23.38 | 0
1249 | 06/12/1996 | 2 | Minimum | 24.52 | 0
1250 | 06/13/1996 | 2 | Minimum | 26.22 | 0
1251 | 06/14/1996 | 2 | Minimum | 24.8 | 0
1252 | 06/15/1996 | 2 | Minimum | 25.13 | 0
1253 | 06/16/1996 | 2 | Minimum | 25 | 0
1254 | 06/17/1996 | 2 | Minimum | 24.54 | 0
1255 | 06/18/1996 | 2 | Minimum | 22.59 | 0
1256 | 06/19/1996 | 2 | Minimum | 23.08 | 0
1257 | 06/20/1996 | 2 | Minimum | 24.72 | 0
1258 | 06/21/1996 | 2 | Minimum | 24.7 | 0
1259 | 06/22/1996 | 2 | Minimum | 22.13 | 0
1260 | 06/23/1996 | 2 | Minimum | 24 | 0
1261 | 06/24/1996 | 2 | Minimum | 22.78 | 0
1262 | 06/25/1996 | 2 | Minimum | 17.55 | 0
1263 | 06/26/1996 | 2 | Minimum | 16.41 | 0
1264 | 06/27/1996 | 2 | Minimum | 15.51 | 0
1265 | 06/28/1996 | 2 | Minimum | 18.13 | 0
1266 | 06/29/1996 | 2 | Minimum | 20.93 | 0
1267 | 06/30/1996 | 2 | Minimum | 23.44 | 0
1268 | 07/01/1996 | 2 | Minimum | 26.02 | 0
1269 | 07/02/1996 | 2 | Minimum | 27.71 | 0
1270 | 07/03/1996 | 2 | Minimum | 28.26 | 0
1271 | 07/04/1996 | 2 | Minimum | 25.24 | 0
1272 | 07/05/1996 | 2 | Minimum | 24.12 | 0
1273 | 07/06/1996 | 2 | Minimum | 25.67 | 0
1274 | 07/07/1996 | 2 | Minimum | 27.12 | 0
1275 | 07/08/1996 | 2 | Minimum | 30.41 | 0
1276 | 07/09/1996 | 2 | Minimum | 28.06 | 0
1277 | 07/10/1996 | 2 | Minimum | 29.52 | 0
1278 | 07/11/1996 | 2 | Minimum | 29.57 | 0
1279 | 07/12/1996 | 2 | Minimum | 27.29 | 0
1280 | 07/13/1996 | 2 | Minimum | 28.54 | 0
1281 | 07/14/1996 | 2 | Minimum | 27.1 | 0
1282 | 07/15/1996 | 2 | Minimum | 28.21 | 0
1283 | 07/16/1996 | 2 | Minimum | 26.05 | 0
1284 | 07/17/1996 | 2 | Minimum | 26.18 | 0
1285 | 07/18/1996 | 2 | Minimum | 24.39 | 0
1286 | 07/19/1996 | 2 | Minimum | 23.19 | 0
1287 | 07/20/1996 | 2 | Minimum | 24.06 | 0
1288 | 07/21/1996 | 2 | Minimum | 25.95 | 0
3924 | 06/28/1997 | 4 | Minimum | 22.652 | 1 | Estimated From Hourly Temperature Data
1291 | 07/24/1996 | 2 | Minimum | 28.62 | 0
1292 | 07/25/1996 | 2 | Minimum | 28.13 | 0
1293 | 07/26/1996 | 2 | Minimum | 29.36 | 0
1795 | 12/10/1997 | 2 | Minimum | -1.142 | 0
1796 | 12/11/1997 | 2 | Minimum | -2.271 | 0
1797 | 12/12/1997 | 2 | Minimum | -3.07 | 0
1798 | 12/13/1997 | 2 | Minimum | -3.111 | 0
1799 | 12/14/1997 | 2 | Minimum | -0.803 | 0
1800 | 12/15/1997 | 2 | Minimum | -0.688 | 0
1801 | 12/16/1997 | 2 | Minimum | 1.523 | 0
1802 | 12/17/1997 | 2 | Minimum | 0.289 | 0
1803 | 12/18/1997 | 2 | Minimum | 0.731 | 0
1804 | 12/19/1997 | 2 | Minimum | -2.954 | 0
1805 | 12/20/1997 | 2 | Minimum | -2.198 | 0
1806 | 12/21/1997 | 2 | Minimum | -0.568 | 0
1807 | 12/22/1997 | 2 | Minimum | -3.616 | 0
1808 | 12/23/1997 | 2 | Minimum | -4.692 | 0
1809 | 12/24/1997 | 2 | Minimum | -3.315 | 0
1810 | 12/25/1997 | 2 | Minimum | -2.765 | 0
1811 | 12/26/1997 | 2 | Minimum | -5.122 | 0
1812 | 12/27/1997 | 2 | Minimum | -5.122 | 0
1813 | 12/28/1997 | 2 | Minimum | -3.687 | 0
1814 | 12/29/1997 | 2 | Minimum | -2.961 | 0
1815 | 12/30/1997 | 2 | Minimum | -2.873 | 0
1816 | 12/31/1997 | 2 | Minimum | -0.122 | 0
1817 | 01/01/1998 | 2 | Minimum | -0.303 | 0
1818 | 01/02/1998 | 2 | Minimum | 2.558 | 0
1819 | 01/03/1998 | 2 | Minimum | -0.228 | 0
1820 | 01/04/1998 | 2 | Minimum | 0.847 | 0
1821 | 01/05/1998 | 2 | Minimum | -2.231 | 0
1822 | 01/06/1998 | 2 | Minimum | -3.805 | 0
1823 | 01/07/1998 | 2 | Minimum | -0.924 | 0
1824 | 01/08/1998 | 2 | Minimum | -1.836 | 0
1825 | 01/09/1998 | 2 | Minimum | 2.016 | 0
1826 | 01/10/1998 | 2 | Minimum | 1.307 | 0
1827 | 01/11/1998 | 2 | Minimum | 2.474 | 0
1828 | 01/12/1998 | 2 | Minimum | 3.136 | 0
1829 | 01/12/1998 | 2 | Minimum | 3.136 | 0
1830 | 01/13/1998 | 2 | Minimum | -0.091 | 0
1831 | 01/14/1998 | 2 | Minimum | 0.474 | 0
1832 | 01/15/1998 | 2 | Minimum | 2.334 | 0
1833 | 01/16/1998 | 2 | Minimum | 2.614 | 0
1834 | 01/17/1998 | 2 | Minimum | 5.571 | 0
1835 | 01/18/1998 | 2 | Minimum | 2.411 | 0
1836 | 01/19/1998 | 2 | Minimum | 1.802 | 0
1837 | 01/20/1998 | 2 | Minimum | 0.035 | 0
1838 | 01/21/1998 | 2 | Minimum | -0.841 | 0
1839 | 01/22/1998 | 2 | Minimum | 0.95 | 0
1840 | 01/23/1998 | 2 | Minimum | 1.241 | 0
1841 | 01/24/1998 | 2 | Minimum | 0.98 | 0
1842 | 01/25/1998 | 2 | Minimum | 0.258 | 0
1843 | 01/26/1998 | 2 | Minimum | 0.731 | 0
1844 | 01/27/1998 | 2 | Minimum | 4.581 | 0
1845 | 01/28/1998 | 2 | Minimum | 2.347 | 0
1846 | 01/29/1998 | 2 | Minimum | 5.14 | 0
1847 | 01/30/1998 | 2 | Minimum | 0.443 | 0
1848 | 01/31/1998 | 2 | Minimum | 0.146 | 0
1849 | 02/01/1998 | 2 | Minimum | -0.197 | 0
1850 | 02/02/1998 | 2 | Minimum | 0.834 | 0
1851 | 02/03/1998 | 2 | Minimum | 2.719 | 0
1852 | 02/04/1998 | 2 | Minimum | 2.009 | 0
1853 | 02/05/1998 | 2 | Minimum | 1.601 | 0
1854 | 02/06/1998 | 2 | Minimum | 3.582 | 0
1855 | 02/07/1998 | 2 | Minimum | 2.129 | 0
1856 | 02/08/1998 | 2 | Minimum | 1.896 | 0
1857 | 02/09/1998 | 2 | Minimum | 2.411 | 0
1858 | 02/10/1998 | 2 | Minimum | 0.98 | 0
1859 | 02/11/1998 | 2 | Minimum | 1.874 | 0
1860 | 02/12/1998 | 2 | Minimum | 2.586 | 0
1861 | 02/13/1998 | 2 | Minimum | 1.916 | 0
1862 | 02/14/1998 | 2 | Minimum | 3.424 | 0
1863 | 02/15/1998 | 2 | Minimum | 0.4 | 0
1864 | 02/16/1998 | 2 | Minimum | -0.109 | 0
1865 | 02/17/1998 | 2 | Minimum | 0.944 | 0
1866 | 02/18/1998 | 2 | Minimum | 0.146 | 0
1867 | 02/19/1998 | 2 | Minimum | 4.662 | 0
1868 | 02/20/1998 | 2 | Minimum | 1.874 | 0
1869 | 02/21/1998 | 2 | Minimum | 4.125 | 0
1870 | 02/22/1998 | 2 | Minimum | 1.132 | 0
1871 | 02/23/1998 | 2 | Minimum | 0.744 | 0
1872 | 02/24/1998 | 2 | Minimum | -0.988 | 0
1873 | 02/25/1998 | 2 | Minimum | 0.059 | 0
1874 | 02/26/1998 | 2 | Minimum | 1.78 | 0
1875 | 02/27/1998 | 2 | Minimum | 3.725 | 0
1876 | 02/28/1998 | 2 | Minimum | 3.752 | 0
1877 | 03/01/1998 | 2 | Minimum | 4.542 | 0
1878 | 03/02/1998 | 2 | Minimum | 4.495 | 0
1879 | 03/03/1998 | 2 | Minimum | 6.516 | 0
1880 | 03/04/1998 | 2 | Minimum | 2.424 | 0
1881 | 03/05/1998 | 2 | Minimum | 2.74 | 0
1882 | 03/06/1998 | 2 | Minimum | 0.891 | 0
1883 | 03/07/1998 | 2 | Minimum | -1.568 | 0
1884 | 03/08/1998 | 2 | Minimum | 3.616 | 0
1885 | 03/09/1998 | 2 | Minimum | 3.52 | 0
1886 | 03/10/1998 | 2 | Minimum | 4.226 | 0
1887 | 03/11/1998 | 2 | Minimum | 7.66 | 0
1888 | 03/12/1998 | 2 | Minimum | 6.811 | 0
1889 | 03/13/1998 | 2 | Minimum | 10.65 | 0
1890 | 03/14/1998 | 2 | Minimum | 6.619 | 0
1891 | 03/15/1998 | 2 | Minimum | 8.9 | 0
1892 | 03/16/1998 | 2 | Minimum | 11.6 | 0
1893 | 03/17/1998 | 2 | Minimum | 7.84 | 0
1894 | 03/18/1998 | 2 | Minimum | 5.618 | 0
1895 | 03/19/1998 | 2 | Minimum | 6.073 | 0
1896 | 03/20/1998 | 2 | Minimum | 8.56 | 0
1897 | 03/21/1998 | 2 | Minimum | 10.23 | 0
1898 | 03/22/1998 | 2 | Minimum | 11.33 | 0
1899 | 03/23/1998 | 2 | Minimum | 12.56 | 0
1900 | 03/24/1998 | 2 | Minimum | 10.19 | 0
1901 | 03/25/1998 | 2 | Minimum | 8.62 | 0
1902 | 03/26/1998 | 2 | Minimum | 9.55 | 0
1903 | 03/27/1998 | 2 | Minimum | 9.34 | 0
1904 | 03/28/1998 | 2 | Minimum | 7.16 | 0
1905 | 03/29/1998 | 2 | Minimum | 5.788 | 0
1906 | 03/30/1998 | 2 | Minimum | 3.211 | 0
1907 | 03/31/1998 | 2 | Minimum | 5.683 | 0
1908 | 04/01/1998 | 2 | Minimum | 3.8 | 0
1909 | 04/02/1998 | 2 | Minimum | 4.394 | 0
1910 | 04/03/1998 | 2 | Minimum | 7.97 | 0
1911 | 04/04/1998 | 2 | Minimum | 4.695 | 0
1912 | 04/05/1998 | 2 | Minimum | 6.073 | 0
1913 | 04/06/1998 | 2 | Minimum | 6.17 | 0
1914 | 04/07/1998 | 2 | Minimum | 4.535 | 0
1915 | 04/08/1998 | 2 | Minimum | 6.57 | 0
1916 | 04/09/1998 | 2 | Minimum | 7.22 | 0
1917 | 04/10/1998 | 2 | Minimum | 7.88 | 0
1918 | 04/11/1998 | 2 | Minimum | 8.75 | 0
1919 | 04/12/1998 | 2 | Minimum | 6.202 | 0
1920 | 04/13/1998 | 2 | Minimum | 6.555 | 0
1921 | 04/14/1998 | 2 | Minimum | 5.756 | 0
1922 | 04/15/1998 | 2 | Minimum | 4.795 | 0
1923 | 04/16/1998 | 2 | Minimum | 5.192 | 0
1924 | 04/17/1998 | 2 | Minimum | 7.38 | 0
1925 | 04/18/1998 | 2 | Minimum | 10.33 | 0
1926 | 04/19/1998 | 2 | Minimum | 12.61 | 0
1927 | 04/20/1998 | 2 | Minimum | 13.24 | 0
1928 | 04/21/1998 | 2 | Minimum | 14.39 | 0
1929 | 04/22/1998 | 2 | Minimum | 16.79 | 0
1930 | 04/23/1998 | 2 | Minimum | 14.53 | 0
1931 | 04/24/1998 | 2 | Minimum | 12.76 | 0
1932 | 04/25/1998 | 2 | Minimum | 13.58 | 0
1933 | 04/26/1998 | 2 | Minimum | 11.76 | 0
1934 | 04/27/1998 | 2 | Minimum | 12.68 | 0
1935 | 04/28/1998 | 2 | Minimum | 14.06 | 0
1936 | 04/29/1998 | 2 | Minimum | 15.31 | 0
1937 | 04/30/1998 | 2 | Minimum | 17.43 | 0
1938 | 05/01/1998 | 2 | Minimum | 16.05 | 0
1939 | 05/02/1998 | 2 | Minimum | 16.08 | 0
1940 | 05/03/1998 | 2 | Minimum | 16.03 | 0
1941 | 05/04/1998 | 2 | Minimum | 12.74 | 0
1942 | 05/05/1998 | 2 | Minimum | 14.15 | 0
1943 | 05/06/1998 | 2 | Minimum | 12.61 | 0
1944 | 05/07/1998 | 2 | Minimum | 13.4 | 0
1945 | 05/08/1998 | 2 | Minimum | 14.81 | 0
1946 | 05/09/1998 | 2 | Minimum | 13.66 | 0
1947 | 05/10/1998 | 2 | Minimum | 12.02 | 0
1948 | 05/11/1998 | 2 | Minimum | 10.37 | 0
1949 | 05/12/1998 | 2 | Minimum | 11.99 | 0
1950 | 05/13/1998 | 2 | Minimum | 8.59 | 0
1951 | 05/14/1998 | 2 | Minimum | 9.01 | 0
1952 | 05/15/1998 | 2 | Minimum | 10.9 | 0
1953 | 05/16/1998 | 2 | Minimum | 11.99 | 0
1954 | 05/17/1998 | 2 | Minimum | 8.22 | 0
1955 | 05/18/1998 | 2 | Minimum | 10.52 | 0
1956 | 05/19/1998 | 2 | Minimum | 14.31 | 0
1957 | 05/20/1998 | 2 | Minimum | 16.14 | 0
1958 | 05/21/1998 | 2 | Minimum | 12.73 | 0
1959 | 05/22/1998 | 2 | Minimum | 11.4 | 0
1960 | 05/23/1998 | 2 | Minimum | 15.76 | 0
1961 | 05/24/1998 | 2 | Minimum | 13.47 | 0
1962 | 05/25/1998 | 2 | Minimum | 16.99 | 0
1963 | 05/26/1998 | 2 | Minimum | 12.47 | 0
1964 | 05/27/1998 | 2 | Minimum | 11.46 | 0
1965 | 05/28/1998 | 2 | Minimum | 14.76 | 0
1966 | 05/29/1998 | 2 | Minimum | 12.59 | 0
1967 | 05/30/1998 | 2 | Minimum | 12.93 | 0
1968 | 05/31/1998 | 2 | Minimum | 16.7 | 0
1969 | 06/01/1998 | 2 | Minimum | 18.01 | 0
1970 | 06/02/1998 | 2 | Minimum | 20.14 | 0
1971 | 06/03/1998 | 2 | Minimum | 18.59 | 0
1972 | 06/04/1998 | 2 | Minimum | 15.41 | 0
1973 | 06/05/1998 | 2 | Minimum | 15.76 | 0
1974 | 06/06/1998 | 2 | Minimum | 19.17 | 0
1975 | 06/07/1998 | 2 | Minimum | 16.16 | 0
1976 | 06/08/1998 | 2 | Minimum | 15.81 | 0
1977 | 06/09/1998 | 2 | Minimum | 15.89 | 0
1978 | 06/10/1998 | 2 | Minimum | 16.95 | 0
1979 | 06/11/1998 | 2 | Minimum | 15.47 | 0
1980 | 06/12/1998 | 2 | Minimum | 13.8 | 0
1981 | 06/13/1998 | 2 | Minimum | 16.57 | 0
1982 | 06/14/1998 | 2 | Minimum | 19.04 | 0
1983 | 06/15/1998 | 2 | Minimum | 19.76 | 0
1984 | 06/16/1998 | 2 | Minimum | 21.09 | 0
1985 | 06/17/1998 | 2 | Minimum | 17.51 | 0
1986 | 06/18/1998 | 2 | Minimum | 20.06 | 0
1987 | 06/19/1998 | 2 | Minimum | 21.38 | 0
1988 | 06/20/1998 | 2 | Minimum | 21.8 | 0
1989 | 06/21/1998 | 2 | Minimum | 24.2 | 0
1990 | 06/22/1998 | 2 | Minimum | 24.53 | 0
1991 | 06/23/1998 | 2 | Minimum | 22.4 | 0
1992 | 06/24/1998 | 2 | Minimum | 22.65 | 0
1993 | 06/25/1998 | 2 | Minimum | 24.7 | 0
4695 | 06/17/1996 | 5 | Minimum | 29.37 | 0
4696 | 06/18/1996 | 5 | Minimum | 28.58 | 0
201 | 09/19/1996 | 1 | Minimum | 11.01 | 0
202 | 09/20/1996 | 1 | Minimum | 12.65 | 0
203 | 09/21/1996 | 1 | Minimum | 15.45 | 0
204 | 09/22/1996 | 1 | Minimum | 15.56 | 0
205 | 09/23/1996 | 1 | Minimum | 12.46 | 0
206 | 09/24/1996 | 1 | Minimum | 12.97 | 0
207 | 09/25/1996 | 1 | Minimum | 13.68 | 0
208 | 09/26/1996 | 1 | Minimum | 11.44 | 0
209 | 09/27/1996 | 1 | Minimum | 10.47 | 0
210 | 09/28/1996 | 1 | Minimum | 11.64 | 0
211 | 09/29/1996 | 1 | Minimum | 12.42 | 0
212 | 09/30/1996 | 1 | Minimum | 16.02 | 0
213 | 10/01/1996 | 1 | Minimum | 16.21 | 0
214 | 10/02/1996 | 1 | Minimum | 14.48 | 0
215 | 10/03/1996 | 1 | Minimum | 14.57 | 0
216 | 10/04/1996 | 1 | Minimum | 13.56 | 0
217 | 10/05/1996 | 1 | Minimum | 13.79 | 0
218 | 10/06/1996 | 1 | Minimum | 13.48 | 0
219 | 10/07/1996 | 1 | Minimum | 13.02 | 0
220 | 10/08/1996 | 1 | Minimum | 12.77 | 0
221 | 10/09/1996 | 1 | Minimum | 12.94 | 0
222 | 10/10/1996 | 1 | Minimum | 15.52 | 0
223 | 10/11/1996 | 1 | Minimum | 13.7 | 0
224 | 10/12/1996 | 1 | Minimum | 11.36 | 0
225 | 10/13/1996 | 1 | Minimum | 11.85 | 0
226 | 10/14/1996 | 1 | Minimum | 10.21 | 0
227 | 10/15/1996 | 1 | Minimum | 8.58 | 0
228 | 10/16/1996 | 1 | Minimum | 7.93 | 0
229 | 10/17/1996 | 1 | Minimum | 4.333 | 0
230 | 10/18/1996 | 1 | Minimum | 6.102 | 0
231 | 10/19/1996 | 1 | Minimum | 6.134 | 0
232 | 10/20/1996 | 1 | Minimum | 0.588 | 0
233 | 10/21/1996 | 1 | Minimum | -0.304 | 0
234 | 10/22/1996 | 1 | Minimum | 0.107 | 0
235 | 10/23/1996 | 1 | Minimum | 6.023 | 0
236 | 10/24/1996 | 1 | Minimum | 7.79 | 0
237 | 10/25/1996 | 1 | Minimum | 2.748 | 0
238 | 10/26/1996 | 1 | Minimum | 2.984 | 0
239 | 10/27/1996 | 1 | Minimum | -1.033 | 0
240 | 10/28/1996 | 1 | Minimum | -0.086 | 0
241 | 10/29/1996 | 1 | Minimum | 6.113 | 0
242 | 10/30/1996 | 1 | Minimum | 4.746 | 0
243 | 10/31/1996 | 1 | Minimum | 3.5 | 0
244 | 11/01/1996 | 1 | Minimum | -0.086 | 0
245 | 11/02/1996 | 1 | Minimum | 0.947 | 0
246 | 11/03/1996 | 1 | Minimum | 0.801 | 0
247 | 11/04/1996 | 1 | Minimum | 4.527 | 0
248 | 11/05/1996 | 1 | Minimum | 1.267 | 0
249 | 11/06/1996 | 1 | Minimum | -2.275 | 0
250 | 11/07/1996 | 1 | Minimum | -1.528 | 0
251 | 11/08/1996 | 1 | Minimum | -0.198 | 0
252 | 11/09/1996 | 1 | Minimum | 0.138 | 0
253 | 11/10/1996 | 1 | Minimum | 0.838 | 0
254 | 11/11/1996 | 1 | Minimum | 3.102 | 0
255 | 11/12/1996 | 1 | Minimum | 5.601 | 0
256 | 11/13/1996 | 1 | Minimum | 3.915 | 0
257 | 11/14/1996 | 1 | Minimum | 4.117 | 0
258 | 11/15/1996 | 1 | Minimum | 1.633 | 0
259 | 11/16/1996 | 1 | Minimum | -2.236 | 0
260 | 11/17/1996 | 1 | Minimum | 3.294 | 0
261 | 11/18/1996 | 1 | Minimum | 7.53 | 0
262 | 11/19/1996 | 1 | Minimum | 5.529 | 0
263 | 11/20/1996 | 1 | Minimum | 3.636 | 0
264 | 11/21/1996 | 1 | Minimum | 4.185 | 0
265 | 11/22/1996 | 1 | Minimum | 4.513 | 0
266 | 11/23/1996 | 1 | Minimum | 2.223 | 0
267 | 11/24/1996 | 1 | Minimum | 3.752 | 0
268 | 11/25/1996 | 1 | Minimum | 1.411 | 0
269 | 11/26/1996 | 1 | Minimum | 0.722 | 0
270 | 11/27/1996 | 1 | Minimum | -2.998 | 0
271 | 11/28/1996 | 1 | Minimum | -0.537 | 0
272 | 11/29/1996 | 1 | Minimum | -0.956 | 0
273 | 11/30/1996 | 1 | Minimum | -3.819 | 0
274 | 12/01/1996 | 1 | Minimum | 0.287 | 0
275 | 12/02/1996 | 1 | Minimum | -3.571 | 0
276 | 12/03/1996 | 1 | Minimum | -4.195 | 0
277 | 12/04/1996 | 1 | Minimum | -3.53 | 0
278 | 12/05/1996 | 1 | Minimum | 3.935 | 0
279 | 12/06/1996 | 1 | Minimum | 1.969 | 0
280 | 12/07/1996 | 1 | Minimum | -0.242 | 0
281 | 12/08/1996 | 1 | Minimum | 3.088 | 0
282 | 12/09/1996 | 1 | Minimum | 4.446 | 0
283 | 12/10/1996 | 1 | Minimum | 3.5 | 0
284 | 12/11/1996 | 1 | Minimum | 2.637 | 0
285 | 12/12/1996 | 1 | Minimum | 4.439 | 0
286 | 12/13/1996 | 1 | Minimum | 3.881 | 0
287 | 12/14/1996 | 1 | Minimum | -1.88 | 0
288 | 12/15/1996 | 1 | Minimum | -3.488 | 0
289 | 12/16/1996 | 1 | Minimum | -3.406 | 0
290 | 12/17/1996 | 1 | Minimum | -1.92 | 0
291 | 12/18/1996 | 1 | Minimum | -4.955 | 0
292 | 12/19/1996 | 1 | Minimum | -5.609 | 1 | Estimated From Hourly Temperature Data
293 | 12/20/1996 | 1 | Minimum | -3.76 | 1 | Estimated From Hourly Temperature Data
294 | 12/21/1996 | 1 | Minimum | 1.04 | 1 | Estimated From Hourly Temperature Data
295 | 12/22/1996 | 1 | Minimum | -0.66 | 1 | Estimated From Hourly Temperature Data
296 | 12/23/1996 | 1 | Minimum | -4.16 | 1 | Estimated From Hourly Temperature Data
297 | 12/24/1996 | 1 | Minimum | -6.66 | 1 | Estimated From Hourly Temperature Data
298 | 12/25/1996 | 1 | Minimum | -6.66 | 1 | Estimated From Hourly Temperature Data
299 | 12/26/1996 | 1 | Minimum | 0.54 | 1 | Estimated From Hourly Temperature Data
300 | 12/27/1996 | 1 | Minimum | -0.26 | 1 | Estimated From Hourly Temperature Data
301 | 12/28/1996 | 1 | Minimum | 1.54 | 1 | Estimated From Hourly Temperature Data
302 | 12/29/1996 | 1 | Minimum | 2.64 | 1 | Estimated From Hourly Temperature Data
303 | 12/30/1996 | 1 | Minimum | 1.44 | 1 | Estimated From Hourly Temperature Data
304 | 12/31/1996 | 1 | Minimum | 5.94 | 1 | Estimated From Hourly Temperature Data
305 | 01/01/1997 | 1 | Minimum | 11.64 | 1 | Estimated From Hourly Temperature Data
306 | 01/02/1997 | 1 | Minimum | 4.04 | 1 | Estimated From Hourly Temperature Data
307 | 01/03/1997 | 1 | Minimum | 1.34 | 1 | Estimated From Hourly Temperature Data
308 | 01/04/1997 | 1 | Minimum | -0.16 | 1 | Estimated From Hourly Temperature Data
309 | 01/05/1997 | 1 | Minimum | -2.86 | 1 | Estimated From Hourly Temperature Data
310 | 01/06/1997 | 1 | Minimum | -5.66 | 1 | Estimated From Hourly Temperature Data
311 | 01/07/1997 | 1 | Minimum | -5.46 | 1 | Estimated From Hourly Temperature Data
312 | 01/08/1997 | 1 | Minimum | -5.26 | 1 | Estimated From Hourly Temperature Data
313 | 01/09/1997 | 1 | Minimum | -3.46 | 1 | Estimated From Hourly Temperature Data
314 | 01/10/1997 | 1 | Minimum | -3.36 | 1 | Estimated From Hourly Temperature Data
315 | 01/11/1997 | 1 | Minimum | -3.36 | 1 | Estimated From Hourly Temperature Data
316 | 01/12/1997 | 1 | Minimum | -6.16 | 1 | Estimated From Hourly Temperature Data
317 | 01/13/1997 | 1 | Minimum | -9.36 | 1 | Estimated From Hourly Temperature Data
318 | 01/14/1997 | 1 | Minimum | -11.06 | 1 | Estimated From Hourly Temperature Data
319 | 01/15/1997 | 1 | Minimum | -6.76 | 1 | Estimated From Hourly Temperature Data
320 | 01/16/1997 | 1 | Minimum | -6.46 | 1 | Estimated From Hourly Temperature Data
321 | 01/17/1997 | 1 | Minimum | -3.86 | 1 | Estimated From Hourly Temperature Data
322 | 01/18/1997 | 1 | Minimum | -2.66 | 1 | Estimated From Hourly Temperature Data
323 | 01/19/1997 | 1 | Minimum | -0.96 | 1 | Estimated From Hourly Temperature Data
324 | 01/20/1997 | 1 | Minimum | -2.66 | 1 | Estimated From Hourly Temperature Data
325 | 01/21/1997 | 1 | Minimum | 2.928 | 0
326 | 01/22/1997 | 1 | Minimum | 1.313 | 0
327 | 01/23/1997 | 1 | Minimum | 0.95 | 0
328 | 01/24/1997 | 1 | Minimum | -0.726 | 0
329 | 01/25/1997 | 1 | Minimum | 0.974 | 0
330 | 01/26/1997 | 1 | Minimum | 1.851 | 0
331 | 01/27/1997 | 1 | Minimum | -1.458 | 0
332 | 01/28/1997 | 1 | Minimum | 3.752 | 0
333 | 01/29/1997 | 1 | Minimum | 1.923 | 0
334 | 01/30/1997 | 1 | Minimum | -0.31 | 0
335 | 01/31/1997 | 1 | Minimum | 2.446 | 0
336 | 02/01/1997 | 1 | Minimum | 2.129 | 0
337 | 02/02/1997 | 1 | Minimum | 1.241 | 0
338 | 02/03/1997 | 1 | Minimum | 0.177 | 0
339 | 02/04/1997 | 1 | Minimum | 1.493 | 0
340 | 02/05/1997 | 1 | Minimum | 0.078 | 0
341 | 02/06/1997 | 1 | Minimum | -3.398 | 0
342 | 02/07/1997 | 1 | Minimum | -1.065 | 0
343 | 02/08/1997 | 1 | Minimum | 0.443 | 0
344 | 02/09/1997 | 1 | Minimum | -2.799 | 0
345 | 02/10/1997 | 1 | Minimum | 1.923 | 0
346 | 02/11/1997 | 1 | Minimum | -1.296 | 0
347 | 02/12/1997 | 1 | Minimum | 0.841 | 0
348 | 02/13/1997 | 1 | Minimum | -3.117 | 0
349 | 02/14/1997 | 1 | Minimum | -1.96 | 0
350 | 02/15/1997 | 1 | Minimum | -0.675 | 0
351 | 02/16/1997 | 1 | Minimum | 1.68 | 0
352 | 02/17/1997 | 1 | Minimum | 4.105 | 0
353 | 02/18/1997 | 1 | Minimum | -0.911 | 0
354 | 02/19/1997 | 1 | Minimum | 2.586 | 0
355 | 02/20/1997 | 1 | Minimum | 1.994 | 0
356 | 02/21/1997 | 1 | Minimum | -0.102 | 0
357 | 02/22/1997 | 1 | Minimum | 3.356 | 0
358 | 02/23/1997 | 1 | Minimum | -0.115 | 0
359 | 02/24/1997 | 1 | Minimum | -1.849 | 0
360 | 02/25/1997 | 1 | Minimum | -3.398 | 0
361 | 02/26/1997 | 1 | Minimum | 4.894 | 0
362 | 02/27/1997 | 1 | Minimum | 1.816 | 0
363 | 02/28/1997 | 1 | Minimum | -0.543 | 0
364 | 03/01/1997 | 1 | Minimum | -0.272 | 0
365 | 03/02/1997 | 1 | Minimum | 3.479 | 0
366 | 03/03/1997 | 1 | Minimum | 0.413 | 0
7132 | 11/07/1996 | 7 | Minimum | 11.49 | 0
2783 | 07/04/1997 | 3 | Minimum | 28.686 | 1 | Estimated From Hourly Temperature Data
2784 | 07/05/1997 | 3 | Minimum | 27.766 | 1 | Estimated From Hourly Temperature Data
2785 | 07/06/1997 | 3 | Minimum | 29.016 | 1 | Estimated From Hourly Temperature Data
2786 | 07/07/1997 | 3 | Minimum | 30.266 | 1 | Estimated From Hourly Temperature Data
2787 | 07/08/1997 | 3 | Minimum | 32.826 | 1 | Estimated From Hourly Temperature Data
2788 | 07/09/1997 | 3 | Minimum | 31.176 | 1 | Estimated From Hourly Temperature Data
2789 | 07/10/1997 | 3 | Minimum | 32.306 | 1 | Estimated From Hourly Temperature Data
2790 | 07/11/1997 | 3 | Minimum | 32.336 | 1 | Estimated From Hourly Temperature Data
2791 | 07/12/1997 | 3 | Minimum | 30.536 | 1 | Estimated From Hourly Temperature Data
2792 | 07/13/1997 | 3 | Minimum | 31.226 | 1 | Estimated From Hourly Temperature Data
2793 | 07/14/1997 | 3 | Minimum | 30.366 | 1 | Estimated From Hourly Temperature Data
2794 | 07/15/1997 | 3 | Minimum | 30.3 | 0
2795 | 07/16/1997 | 3 | Minimum | 30.23 | 0
2796 | 07/17/1997 | 3 | Minimum | 29.41 | 0
2797 | 07/18/1997 | 3 | Minimum | 26.59 | 0
2798 | 07/19/1997 | 3 | Minimum | 27.89 | 0
2799 | 07/20/1997 | 3 | Minimum | 28.37 | 0
2800 | 07/21/1997 | 3 | Minimum | 30.45 | 0
2801 | 07/22/1997 | 3 | Minimum | 30.19 | 0
2802 | 07/23/1997 | 3 | Minimum | 30.11 | 0
2803 | 07/24/1997 | 3 | Minimum | 27.22 | 0
2804 | 07/25/1997 | 3 | Minimum | 28.35 | 0
2805 | 07/26/1997 | 3 | Minimum | 27.53 | 0
2806 | 07/27/1997 | 3 | Minimum | 27.68 | 0
2807 | 07/28/1997 | 3 | Minimum | 27.81 | 0
2808 | 07/29/1997 | 3 | Minimum | 25.28 | 0
2809 | 07/30/1997 | 3 | Minimum | 22.8 | 0
2810 | 07/31/1997 | 3 | Minimum | 21.8 | 0
2811 | 08/01/1997 | 3 | Minimum | 26.06 | 0
2812 | 08/02/1997 | 3 | Minimum | 26.19 | 0
2813 | 08/03/1997 | 3 | Minimum | 27.07 | 0
2814 | 08/04/1997 | 3 | Minimum | 27.86 | 0
2815 | 08/05/1997 | 3 | Minimum | 29.17 | 0
2816 | 08/06/1997 | 3 | Minimum | 29.99 | 0
2817 | 08/07/1997 | 3 | Minimum | 31.06 | 0
2818 | 08/08/1997 | 3 | Minimum | 31.14 | 0
2819 | 08/09/1997 | 3 | Minimum | 29.84 | 0
2820 | 08/10/1997 | 3 | Minimum | 26.75 | 0
2821 | 08/11/1997 | 3 | Minimum | 27.58 | 0
2822 | 08/12/1997 | 3 | Minimum | 27.56 | 0
2823 | 08/13/1997 | 3 | Minimum | 27.81 | 0
2824 | 08/14/1997 | 3 | Minimum | 29.4 | 0
2825 | 08/15/1997 | 3 | Minimum | 30.36 | 0
2826 | 08/16/1997 | 3 | Minimum | 28.88 | 0
2827 | 08/17/1997 | 3 | Minimum | 27.91 | 0
2828 | 08/18/1997 | 3 | Minimum | -996 | 0
2829 | 08/19/1997 | 3 | Minimum | 27.92 | 0
2830 | 08/20/1997 | 3 | Minimum | 27.03 | 0
2831 | 08/21/1997 | 3 | Minimum | 26.92 | 0
2832 | 08/22/1997 | 3 | Minimum | 28.03 | 0
2833 | 08/23/1997 | 3 | Minimum | 28.47 | 0
2834 | 08/24/1997 | 3 | Minimum | 27.13 | 0
2835 | 08/25/1997 | 3 | Minimum | 26.92 | 0
2836 | 08/26/1997 | 3 | Minimum | 27.21 | 0
2837 | 08/27/1997 | 3 | Minimum | 25.5 | 0
2838 | 08/28/1997 | 3 | Minimum | 25.6 | 0
2839 | 08/29/1997 | 3 | Minimum | 24.96 | 0
2840 | 08/30/1997 | 3 | Minimum | 25.8 | 0
2841 | 08/31/1997 | 3 | Minimum | 26.68 | 0
2842 | 09/01/1997 | 3 | Minimum | 26.08 | 0
2843 | 09/02/1997 | 3 | Minimum | 25.55 | 0
2844 | 09/03/1997 | 3 | Minimum | 22.21 | 0
2845 | 09/04/1997 | 3 | Minimum | 24.01 | 0
2846 | 09/05/1997 | 3 | Minimum | 25.41 | 0
2847 | 09/06/1997 | 3 | Minimum | 24.37 | 0
2848 | 09/07/1997 | 3 | Minimum | 25.11 | 0
2849 | 09/08/1997 | 3 | Minimum | 25.63 | 0
2850 | 09/09/1997 | 3 | Minimum | 26.07 | 0
2851 | 09/10/1997 | 3 | Minimum | 24.47 | 0
2852 | 09/11/1997 | 3 | Minimum | 23.85 | 0
2853 | 09/12/1997 | 3 | Minimum | 23.48 | 0
2854 | 09/13/1997 | 3 | Minimum | 24.11 | 0
2855 | 09/14/1997 | 3 | Minimum | 24.26 | 0
2856 | 09/15/1997 | 3 | Minimum | 22.52 | 0
2857 | 09/16/1997 | 3 | Minimum | 20.56 | 0
2858 | 09/17/1997 | 3 | Minimum | 20.64 | 0
2859 | 09/18/1997 | 3 | Minimum | 22.56 | 0
2860 | 09/19/1997 | 3 | Minimum | 20.83 | 0
2861 | 09/20/1997 | 3 | Minimum | 18.31 | 0
2862 | 09/21/1997 | 3 | Minimum | 19.22 | 0
2863 | 09/22/1997 | 3 | Minimum | 19.85 | 0
2864 | 09/23/1997 | 3 | Minimum | 20.12 | 0
2865 | 09/24/1997 | 3 | Minimum | 20.62 | 0
2866 | 09/25/1997 | 3 | Minimum | 22.61 | 0
2867 | 09/26/1997 | 3 | Minimum | 18.75 | 0
2868 | 09/27/1997 | 3 | Minimum | 19.16 | 0
2869 | 09/28/1997 | 3 | Minimum | 18.46 | 0
2870 | 09/29/1997 | 3 | Minimum | 18.71 | 0
2871 | 09/30/1997 | 3 | Minimum | 20.72 | 0
2872 | 10/01/1997 | 3 | Minimum | 21.18 | 0
2873 | 10/02/1997 | 3 | Minimum | 21.48 | 0
2874 | 10/03/1997 | 3 | Minimum | 17.82 | 0
2875 | 10/04/1997 | 3 | Minimum | 17.75 | 0
2876 | 10/05/1997 | 3 | Minimum | 17.36 | 0
2877 | 10/06/1997 | 3 | Minimum | 15.57 | 0
2878 | 10/07/1997 | 3 | Minimum | 15 | 0
2879 | 10/08/1997 | 3 | Minimum | 14.09 | 0
2880 | 10/09/1997 | 3 | Minimum | 15.51 | 0
2881 | 10/10/1997 | 3 | Minimum | 14.83 | 0
2882 | 10/11/1997 | 3 | Minimum | 12.8 | 0
2883 | 10/12/1997 | 3 | Minimum | 10.17 | 0
2884 | 10/13/1997 | 3 | Minimum | 10.61 | 0
2885 | 10/14/1997 | 3 | Minimum | 11.26 | 0
2886 | 10/15/1997 | 3 | Minimum | 12.21 | 0
2887 | 10/16/1997 | 3 | Minimum | 13.04 | 0
2888 | 10/17/1997 | 3 | Minimum | 14.09 | 0
2889 | 10/18/1997 | 3 | Minimum | 14.25 | 0
2890 | 10/19/1997 | 3 | Minimum | 13.67 | 0
2891 | 10/20/1997 | 3 | Minimum | 13.91 | 0
2892 | 10/21/1997 | 3 | Minimum | 12.42 | 0
2893 | 10/22/1997 | 3 | Minimum | 12.45 | 0
2894 | 10/23/1997 | 3 | Minimum | 15.33 | 0
2895 | 10/24/1997 | 3 | Minimum | 12.96 | 0
2896 | 10/25/1997 | 3 | Minimum | 9.03 | 0
2897 | 10/26/1997 | 3 | Minimum | 8.11 | 0
2898 | 10/27/1997 | 3 | Minimum | 9.46 | 0
2899 | 10/28/1997 | 3 | Minimum | 8.57 | 0
2900 | 10/29/1997 | 3 | Minimum | 10.95 | 0
2901 | 10/30/1997 | 3 | Minimum | 10.48 | 0
2902 | 10/31/1997 | 3 | Minimum | 13.04 | 0
2903 | 11/01/1997 | 3 | Minimum | 12.19 | 0
2904 | 11/02/1997 | 3 | Minimum | 11.09 | 0
978 | 11/04/1998 | 1 | Minimum | 4.7 | 1 | Estimated From Hourly Data
979 | 11/05/1998 | 1 | Minimum | 2.684 | 1 | Estimated From Hourly Data
980 | 11/06/1998 | 1 | Minimum | 3.961 | 1 | Estimated From Hourly Data
981 | 11/07/1998 | 1 | Minimum | 5.191 | 1 | Estimated From Hourly Data
982 | 11/08/1998 | 1 | Minimum | 2.014 | 1 | Estimated From Hourly Data
983 | 11/09/1998 | 1 | Minimum | 0.755 | 1 | Estimated From Hourly Data
984 | 11/10/1998 | 1 | Minimum | 4.59 | 1 | Estimated From Hourly Data
985 | 11/11/1998 | 1 | Minimum | 5.062 | 1 | Estimated From Hourly Data
986 | 11/12/1998 | 1 | Minimum | 4.715 | 1 | Estimated From Hourly Data
987 | 11/13/1998 | 1 | Minimum | 1.129 | 1 | Estimated From Hourly Data
988 | 11/14/1998 | 1 | Minimum | -0.215 | 1 | Estimated From Hourly Data
989 | 11/15/1998 | 1 | Minimum | -0.767 | 1 | Estimated From Hourly Data
990 | 11/16/1998 | 1 | Minimum | -3.069 | 1 | Estimated From Hourly Data
991 | 11/17/1998 | 1 | Minimum | 2.78 | 1 | Estimated From Hourly Data
992 | 11/18/1998 | 1 | Minimum | 1.032 | 1 | Estimated From Hourly Data
993 | 11/19/1998 | 1 | Minimum | -2.591 | 0
994 | 11/20/1998 | 1 | Minimum | -1.367 | 0
995 | 11/21/1998 | 1 | Minimum | 6.317 | 0
996 | 11/22/1998 | 1 | Minimum | 5.644 | 0
997 | 11/23/1998 | 1 | Minimum | 5.291 | 0
998 | 11/24/1998 | 1 | Minimum | 2.122 | 0
999 | 11/25/1998 | 1 | Minimum | 1.277 | 0
1000 | 11/26/1998 | 1 | Minimum | -2.792 | 0
1001 | 11/27/1998 | 1 | Minimum | 3.582 | 0
1002 | 11/28/1998 | 1 | Minimum | 5.316 | 0
1003 | 11/29/1998 | 1 | Minimum | 2.649 | 0
1004 | 11/30/1998 | 1 | Minimum | 3.438 | 0
1005 | 12/01/1998 | 1 | Minimum | 2.193 | 0
1006 | 12/02/1998 | 1 | Minimum | 1.738 | 0
1007 | 12/03/1998 | 1 | Minimum | 1.415 | 0
1008 | 12/04/1998 | 1 | Minimum | -1.888 | 0
1009 | 12/05/1998 | 1 | Minimum | -6.359 | 0
1010 | 12/06/1998 | 1 | Minimum | -4.062 | 0
1011 | 12/07/1998 | 1 | Minimum | -7.45 | 0
1012 | 12/08/1998 | 1 | Minimum | -3.901 | 0
1013 | 12/09/1998 | 1 | Minimum | -6.676 | 0
1014 | 12/10/1998 | 1 | Minimum | -6.546 | 0
1015 | 12/11/1998 | 1 | Minimum | -4.4 | 0
1016 | 12/12/1998 | 1 | Minimum | -4.661 | 0
1017 | 12/13/1998 | 1 | Minimum | -3.569 | 0
1018 | 12/14/1998 | 1 | Minimum | -0.423 | 0
1019 | 12/15/1998 | 1 | Minimum | -4.152 | 0
1020 | 12/16/1998 | 1 | Minimum | -4.027 | 0
1021 | 12/17/1998 | 1 | Minimum | -3.978 | 0
1022 | 12/18/1998 | 1 | Minimum | -4.612 | 0
1023 | 12/19/1998 | 1 | Minimum | -4.789 | 0
1024 | 12/20/1998 | 1 | Minimum | -0.303 | 0
1025 | 12/21/1998 | 1 | Minimum | -2.883 | 0
1026 | 12/22/1998 | 1 | Minimum | -4.074 | 0
1027 | 12/23/1998 | 1 | Minimum | -5.403 | 0
1028 | 12/24/1998 | 1 | Minimum | -5.017 | 0
1029 | 12/25/1998 | 1 | Minimum | -4.254 | 0
1030 | 12/26/1998 | 1 | Minimum | -2.948 | 0
1031 | 12/27/1998 | 1 | Minimum | -3.616 | 0
1032 | 12/28/1998 | 1 | Minimum | -2.211 | 0
3753 | 01/08/1997 | 4 | Minimum | 0.79 | 1 | Estimated From Hourly Temperature Data
3754 | 01/09/1997 | 4 | Minimum | 2.09 | 1 | Estimated From Hourly Temperature Data
1037 | 01/02/1999 | 1 | Minimum | -5.52 | 0
1038 | 01/03/1999 | 1 | Minimum | -5.918 | 0
1039 | 01/04/1999 | 1 | Minimum | -6.54 | 0
1040 | 01/05/1999 | 1 | Minimum | -5.564 | 0
1041 | 01/06/1999 | 1 | Minimum | -5.048 | 0
1042 | 01/07/1999 | 1 | Minimum | -3.735 | 0
1043 | 01/08/1999 | 1 | Minimum | -5.873 | 0
1044 | 01/09/1999 | 1 | Minimum | -6.141 | 0
1045 | 01/10/1999 | 1 | Minimum | -5.829 | 0
1046 | 01/11/1999 | 1 | Minimum | -4.152 | 0
1047 | 01/12/1999 | 1 | Minimum | -1.575 | 0
1048 | 01/13/1999 | 1 | Minimum | -2.119 | 0
1049 | 01/14/1999 | 1 | Minimum | -2.277 | 0
1050 | 01/15/1999 | 1 | Minimum | 3.575 | 0
1051 | 01/16/1999 | 1 | Minimum | 4.179 | 0
1052 | 01/17/1999 | 1 | Minimum | 2.858 | 0
1053 | 01/18/1999 | 1 | Minimum | 2.579 | 0
1054 | 01/19/1999 | 1 | Minimum | 2.122 | 0
1055 | 01/20/1999 | 1 | Minimum | 2.614 | 0
1056 | 01/21/1999 | 1 | Minimum | -0.135 | 0
1057 | 01/22/1999 | 1 | Minimum | 0.393 | 0
1058 | 01/23/1999 | 1 | Minimum | 1.053 | 0
1059 | 01/24/1999 | 1 | Minimum | -1.303 | 0
1060 | 01/25/1999 | 1 | Minimum | 0.675 | 0
1061 | 01/26/1999 | 1 | Minimum | -3.369 | 0
1062 | 01/27/1999 | 1 | Minimum | -0.905 | 0
1063 | 01/28/1999 | 1 | Minimum | -3.735 | 0
1064 | 01/29/1999 | 1 | Minimum | -5.395 | 0
1065 | 01/30/1999 | 1 | Minimum | -2.085 | 0
1066 | 01/31/1999 | 1 | Minimum | -1.38 | 0
1067 | 02/01/1999 | 1 | Minimum | -3.693 | 0
1068 | 02/02/1999 | 1 | Minimum | -3.735 | 0
1069 | 02/03/1999 | 1 | Minimum | -1.842 | 0
1070 | 02/04/1999 | 1 | Minimum | 1.3 | 0
1071 | 02/05/1999 | 1 | Minimum | 0.694 | 0
1072 | 02/06/1999 | 1 | Minimum | 2.858 | 0
1073 | 02/07/1999 | 1 | Minimum | 5.112 | 0
1074 | 02/08/1999 | 1 | Minimum | 2.193 | 0
1075 | 02/09/1999 | 1 | Minimum | -1.96 | 0
1076 | 02/10/1999 | 1 | Minimum | -4.838 | 0
1077 | 02/11/1999 | 1 | Minimum | -6.5 | 0
1078 | 02/12/1999 | 1 | Minimum | -3.363 | 0
1079 | 02/13/1999 | 1 | Minimum | -2.597 | 0
1080 | 02/14/1999 | 1 | Minimum | -0.956 | 0
1081 | 02/15/1999 | 1 | Minimum | -3.164 | 0
3088 | 05/04/1998 | 3 | Minimum | 15.04 | 0
3089 | 05/05/1998 | 3 | Minimum | 15.69 | 0
3090 | 05/06/1998 | 3 | Minimum | 14.09 | 0
3091 | 05/07/1998 | 3 | Minimum | 14.51 | 0
3092 | 05/08/1998 | 3 | Minimum | 15.85 | 0
3093 | 05/09/1998 | 3 | Minimum | 15.35 | 0
3094 | 05/10/1998 | 3 | Minimum | 14.02 | 0
3095 | 05/11/1998 | 3 | Minimum | 12.45 | 0
3096 | 05/12/1998 | 3 | Minimum | 13.54 | 0
3097 | 05/13/1998 | 3 | Minimum | 10.01 | 0
3098 | 05/14/1998 | 3 | Minimum | 10.85 | 0
3099 | 05/15/1998 | 3 | Minimum | 12.88 | 0
3100 | 05/16/1998 | 3 | Minimum | 14.28 | 0
3101 | 05/17/1998 | 3 | Minimum | 10.56 | 0
3102 | 05/18/1998 | 3 | Minimum | 12.85 | 0
3103 | 05/19/1998 | 3 | Minimum | 16.17 | 0
3104 | 05/20/1998 | 3 | Minimum | 17.78 | 0
3105 | 05/21/1998 | 3 | Minimum | 14.94 | 0
3106 | 05/22/1998 | 3 | Minimum | 13.59 | 0
3107 | 05/23/1998 | 3 | Minimum | 17.33 | 0
3108 | 05/24/1998 | 3 | Minimum | 15.56 | 0
3109 | 05/25/1998 | 3 | Minimum | 19.19 | 0
3110 | 05/26/1998 | 3 | Minimum | 14.83 | 0
3111 | 05/27/1998 | 3 | Minimum | 13.82 | 0
3112 | 05/28/1998 | 3 | Minimum | 16.3 | 0
3113 | 05/29/1998 | 3 | Minimum | 15.11 | 0
3114 | 05/30/1998 | 3 | Minimum | 15.38 | 0
3115 | 05/31/1998 | 3 | Minimum | 18.53 | 0
3116 | 06/01/1998 | 3 | Minimum | 19.94 | 0
3117 | 06/02/1998 | 3 | Minimum | 21.74 | 0
3118 | 06/03/1998 | 3 | Minimum | 20.41 | 0
3119 | 06/04/1998 | 3 | Minimum | 17.37 | 0
3120 | 06/05/1998 | 3 | Minimum | 17.77 | 0
3121 | 06/06/1998 | 3 | Minimum | 20.44 | 0
3122 | 06/07/1998 | 3 | Minimum | 18.01 | 0
3123 | 06/08/1998 | 3 | Minimum | 17.67 | 0
3124 | 06/09/1998 | 3 | Minimum | 17.98 | 0
3125 | 06/10/1998 | 3 | Minimum | 18.52 | 0
3126 | 06/11/1998 | 3 | Minimum | 16.7 | 0
3127 | 06/12/1998 | 3 | Minimum | 15.38 | 0
3128 | 06/13/1998 | 3 | Minimum | 18.12 | 0
3129 | 06/14/1998 | 3 | Minimum | 20.56 | 0
3130 | 06/15/1998 | 3 | Minimum | 21.67 | 0
3131 | 06/16/1998 | 3 | Minimum | 22.92 | 0
3132 | 06/17/1998 | 3 | Minimum | 20.08 | 0
3133 | 06/18/1998 | 3 | Minimum | 22.17 | 0
3134 | 06/19/1998 | 3 | Minimum | 23.37 | 0
3135 | 06/20/1998 | 3 | Minimum | 23.91 | 0
3136 | 06/21/1998 | 3 | Minimum | 25.85 | 0
3137 | 06/22/1998 | 3 | Minimum | 26.27 | 0
3138 | 06/23/1998 | 3 | Minimum | 24.69 | 0
3139 | 06/24/1998 | 3 | Minimum | 24.81 | 0
3140 | 06/25/1998 | 3 | Minimum | 26.31 | 0
3141 | 06/26/1998 | 3 | Minimum | 23.55 | 0
3142 | 06/27/1998 | 3 | Minimum | 24.13 | 0
3143 | 06/28/1998 | 3 | Minimum | 25.71 | 0
3144 | 06/29/1998 | 3 | Minimum | 25.84 | 0
3145 | 06/30/1998 | 3 | Minimum | 26.45 | 0
3146 | 07/01/1998 | 3 | Minimum | 25.86 | 0
3147 | 07/02/1998 | 3 | Minimum | 27.34 | 0
3148 | 07/03/1998 | 3 | Minimum | 27.07 | 0
3149 | 07/04/1998 | 3 | Minimum | 27.82 | 0
3150 | 07/05/1998 | 3 | Minimum | 27.77 | 0
3151 | 07/06/1998 | 3 | Minimum | 29.19 | 0
3152 | 07/07/1998 | 3 | Minimum | 28.25 | 0
3153 | 07/08/1998 | 3 | Minimum | 29.9 | 0
3154 | 07/09/1998 | 3 | Minimum | 29.09 | 0
3155 | 07/10/1998 | 3 | Minimum | 28.71 | 0
3156 | 07/11/1998 | 3 | Minimum | 27.22 | 0
3157 | 07/12/1998 | 3 | Minimum | 28.13 | 0
3158 | 07/13/1998 | 3 | Minimum | 29.41 | 0
3159 | 07/14/1998 | 3 | Minimum | 27.95 | 0
3160 | 07/15/1998 | 3 | Minimum | 28.07 | 0
3161 | 07/16/1998 | 3 | Minimum | 29.77 | 0
3162 | 07/17/1998 | 3 | Minimum | 27.87 | 1 | Estimated From Hourly Data
3163 | 07/18/1998 | 3 | Minimum | 25.04 | 1 | Estimated From Hourly Data
3164 | 07/19/1998 | 3 | Minimum | 26.31 | 1 | Estimated From Hourly Data
3165 | 07/20/1998 | 3 | Minimum | 26.8 | 1 | Estimated From Hourly Data
3166 | 07/21/1998 | 3 | Minimum | 28.86 | 1 | Estimated From Hourly Data
3167 | 07/22/1998 | 3 | Minimum | 28.61 | 1 | Estimated From Hourly Data
3168 | 07/23/1998 | 3 | Minimum | 28.69 | 1 | Estimated From Hourly Data
3169 | 07/24/1998 | 3 | Minimum | 25.66 | 1 | Estimated From Hourly Data
3170 | 07/25/1998 | 3 | Minimum | 27.22 | 0
3171 | 07/26/1998 | 3 | Minimum | 28.98 | 0
3172 | 07/27/1998 | 3 | Minimum | 27.78 | 0
3173 | 07/28/1998 | 3 | Minimum | 29.31 | 0
3174 | 07/29/1998 | 3 | Minimum | 29.56 | 0
3175 | 07/30/1998 | 3 | Minimum | 27.67 | 0
3176 | 07/31/1998 | 3 | Minimum | 24.79 | 0
3177 | 08/01/1998 | 3 | Minimum | 26.03 | 0
3178 | 08/02/1998 | 3 | Minimum | 27.73 | 0
3179 | 08/03/1998 | 3 | Minimum | 28.32 | 1 | Estimated From Hourly Data
3180 | 08/04/1998 | 3 | Minimum | 28.76 | 1 | Estimated From Hourly Data
3181 | 08/05/1998 | 3 | Minimum | 30.09 | 1 | Estimated From Hourly Data
3182 | 08/06/1998 | 3 | Minimum | 30.91 | 1 | Estimated From Hourly Data
3183 | 08/07/1998 | 3 | Minimum | 31.98 | 1 | Estimated From Hourly Data
3184 | 08/08/1998 | 3 | Minimum | 28.47 | 0
3185 | 08/09/1998 | 3 | Minimum | 28.17 | 0
3186 | 08/10/1998 | 3 | Minimum | 28.7 | 0
3187 | 08/11/1998 | 3 | Minimum | 29.84 | 0
3188 | 08/12/1998 | 3 | Minimum | 30.7 | 0
3189 | 08/13/1998 | 3 | Minimum | 30.83 | 0
3190 | 08/14/1998 | 3 | Minimum | 31.42 | 0
3191 | 08/15/1998 | 3 | Minimum | 28.98 | 0
3192 | 08/16/1998 | 3 | Minimum | 28.65 | 0
3193 | 08/17/1998 | 3 | Minimum | 28.42 | 0
3194 | 08/18/1998 | 3 | Minimum | 27.46 | 0
3195 | 08/19/1998 | 3 | Minimum | 27.94 | 0
3196 | 08/20/1998 | 3 | Minimum | 27.58 | 0
3197 | 08/21/1998 | 3 | Minimum | 26.85 | 0
3198 | 08/22/1998 | 3 | Minimum | 26.42 | 0
3199 | 08/23/1998 | 3 | Minimum | 26.08 | 0
3200 | 08/24/1998 | 3 | Minimum | 26.03 | 0
3201 | 08/25/1998 | 3 | Minimum | 27.12 | 0
3202 | 08/26/1998 | 3 | Minimum | 26.47 | 0
3203 | 08/27/1998 | 3 | Minimum | 26.34 | 0
3204 | 08/28/1998 | 3 | Minimum | 26.95 | 0
3205 | 08/29/1998 | 3 | Minimum | 28.92 | 0
3206 | 08/30/1998 | 3 | Minimum | 29.66 | 0
3207 | 08/31/1998 | 3 | Minimum | 29.45 | 0
3208 | 09/01/1998 | 3 | Minimum | 28.7 | 0
3209 | 09/02/1998 | 3 | Minimum | 28.02 | 0
3210 | 09/03/1998 | 3 | Minimum | 27.62 | 0
3211 | 09/04/1998 | 3 | Minimum | 28.96 | 0
3212 | 09/05/1998 | 3 | Minimum | 26.81 | 0
3213 | 09/06/1998 | 3 | Minimum | 25.58 | 0
3214 | 09/07/1998 | 3 | Minimum | 28.03 | 0
3215 | 09/08/1998 | 3 | Minimum | 25.94 | 0
3216 | 09/09/1998 | 3 | Minimum | 23.19 | 0
3217 | 09/10/1998 | 3 | Minimum | 20.87 | 0
3218 | 09/11/1998 | 3 | Minimum | 21.27 | 0
3219 | 09/12/1998 | 3 | Minimum | 21.17 | 0
3220 | 09/13/1998 | 3 | Minimum | 22.49 | 0
3221 | 09/14/1998 | 3 | Minimum | 23.3 | 0
3222 | 09/15/1998 | 3 | Minimum | 24.68 | 0
3223 | 09/16/1998 | 3 | Minimum | 22.96 | 0
3224 | 09/17/1998 | 3 | Minimum | 24.8 | 0
3225 | 09/18/1998 | 3 | Minimum | 22.78 | 0
3226 | 09/19/1998 | 3 | Minimum | 21.38 | 0
3227 | 09/20/1998 | 3 | Minimum | 21.98 | 0
3228 | 09/21/1998 | 3 | Minimum | 22.29 | 0
3229 | 09/22/1998 | 3 | Minimum | 20.69 | 0
3230 | 09/23/1998 | 3 | Minimum | 21.63 | 0
3231 | 09/24/1998 | 3 | Minimum | 20.7 | 0
3232 | 09/25/1998 | 3 | Minimum | 21.25 | 0
3233 | 09/26/1998 | 3 | Minimum | 17.71 | 0
5950 | 10/03/1996 | 6 | Minimum | 24.1 | 0
5951 | 10/04/1996 | 6 | Minimum | 23.94 | 0
5952 | 10/05/1996 | 6 | Minimum | 23.79 | 0
5953 | 10/06/1996 | 6 | Minimum | 23.81 | 0
908 | 08/26/1998 | 1 | Minimum | 18.54 | 0
909 | 08/27/1998 | 1 | Minimum | 18.89 | 0
910 | 08/28/1998 | 1 | Minimum | 20.26 | 0
911 | 08/29/1998 | 1 | Minimum | 22.78 | 0
912 | 08/30/1998 | 1 | Minimum | 23.75 | 0
913 | 08/31/1998 | 1 | Minimum | 23.01 | 0
1 | 03/03/1996 | 1 | Minimum | 2.476 | 0
2 | 03/04/1996 | 1 | Minimum | 2.181 | 0
3 | 03/05/1996 | 1 | Minimum | -0.017 | 0
4 | 03/06/1996 | 1 | Minimum | -3.371 | 0
5 | 03/07/1996 | 1 | Minimum | 2.258 | 0
6 | 03/08/1996 | 1 | Minimum | 1.626 | 0
7 | 03/09/1996 | 1 | Minimum | 6.055 | 0
8 | 03/10/1996 | 1 | Minimum | 5.11 | 0
9 | 03/11/1996 | 1 | Minimum | 4.68 | 0
10 | 03/12/1996 | 1 | Minimum | 3.329 | 0
11 | 03/13/1996 | 1 | Minimum | 1.362 | 0
12 | 03/14/1996 | 1 | Minimum | 1.94 | 0
13 | 03/15/1996 | 1 | Minimum | 2.018 | 0
14 | 03/16/1996 | 1 | Minimum | 4.144 | 0
15 | 03/17/1996 | 1 | Minimum | 4.286 | 0
16 | 03/18/1996 | 1 | Minimum | 5.347 | 0
17 | 03/19/1996 | 1 | Minimum | 5.674 | 0
18 | 03/20/1996 | 1 | Minimum | 6.159 | 0
19 | 03/21/1996 | 1 | Minimum | 6.951 | 0
20 | 03/22/1996 | 1 | Minimum | 6.951 | 0
21 | 03/23/1996 | 1 | Minimum | 3.677 | 0
22 | 03/24/1996 | 1 | Minimum | 0.545 | 0
23 | 03/25/1996 | 1 | Minimum | 2.089 | 0
24 | 03/26/1996 | 1 | Minimum | -2.077 | 0
25 | 03/27/1996 | 1 | Minimum | 6.402 | 0
26 | 03/28/1996 | 1 | Minimum | 2.991 | 0
27 | 03/29/1996 | 1 | Minimum | -1.071 | 0
28 | 03/30/1996 | 1 | Minimum | 7.33 | 0
29 | 03/31/1996 | 1 | Minimum | 5.576 | 0
30 | 04/01/1996 | 1 | Minimum | 8.62 | 0
31 | 04/02/1996 | 1 | Minimum | 4.386 | 0
32 | 04/03/1996 | 1 | Minimum | 6.633 | 0
33 | 04/04/1996 | 1 | Minimum | 5.901 | 0
34 | 04/05/1996 | 1 | Minimum | 5.058 | 0
35 | 04/06/1996 | 1 | Minimum | 6.736 | 0
36 | 04/07/1996 | 1 | Minimum | 8.57 | 0
37 | 04/08/1996 | 1 | Minimum | 10.38 | 0
38 | 04/09/1996 | 1 | Minimum | 12.36 | 0
39 | 04/10/1996 | 1 | Minimum | 7.12 | 0
40 | 04/11/1996 | 1 | Minimum | 6.64 | 0
41 | 04/12/1996 | 1 | Minimum | 9.35 | 0
42 | 04/13/1996 | 1 | Minimum | 5.478 | 0
43 | 04/14/1996 | 1 | Minimum | 6.295 | 0
44 | 04/15/1996 | 1 | Minimum | 12.18 | 0
45 | 04/16/1996 | 1 | Minimum | 10.08 | 0
46 | 04/17/1996 | 1 | Minimum | 5.077 | 0
47 | 04/18/1996 | 1 | Minimum | 4.346 | 0
48 | 04/19/1996 | 1 | Minimum | 3.684 | 0
49 | 04/20/1996 | 1 | Minimum | 3.684 | 0
50 | 04/21/1996 | 1 | Minimum | 3.65 | 0
51 | 04/22/1996 | 1 | Minimum | 6.48 | 0
52 | 04/23/1996 | 1 | Minimum | 11.29 | 0
53 | 04/24/1996 | 1 | Minimum | 12.42 | 0
54 | 04/25/1996 | 1 | Minimum | 8.96 | 0
55 | 04/26/1996 | 1 | Minimum | 12.05 | 0
56 | 04/27/1996 | 1 | Minimum | 10.15 | 0
57 | 04/28/1996 | 1 | Minimum | 7.99 | 0
58 | 04/29/1996 | 1 | Minimum | 7.44 | 0
59 | 04/30/1996 | 1 | Minimum | 12.29 | 0
60 | 05/01/1996 | 1 | Minimum | 13.17 | 0
61 | 05/02/1996 | 1 | Minimum | 15.85 | 0
62 | 05/03/1996 | 1 | Minimum | 12.11 | 0
63 | 05/04/1996 | 1 | Minimum | 8.94 | 0
64 | 05/05/1996 | 1 | Minimum | 9.76 | 0
65 | 05/06/1996 | 1 | Minimum | 10.41 | 0
66 | 05/07/1996 | 1 | Minimum | 13.86 | 0
67 | 05/08/1996 | 1 | Minimum | 11.79 | 0
68 | 05/09/1996 | 1 | Minimum | 10.03 | 0
69 | 05/10/1996 | 1 | Minimum | 11.44 | 0
70 | 05/11/1996 | 1 | Minimum | 14.32 | 0
71 | 05/12/1996 | 1 | Minimum | 16.55 | 0
72 | 05/13/1996 | 1 | Minimum | 17.92 | 0
73 | 05/14/1996 | 1 | Minimum | 19.45 | 0
74 | 05/15/1996 | 1 | Minimum | 16.89 | 0
75 | 05/16/1996 | 1 | Minimum | 13.84 | 0
76 | 05/17/1996 | 1 | Minimum | 15.46 | 0
77 | 05/18/1996 | 1 | Minimum | 12.35 | 0
78 | 05/19/1996 | 1 | Minimum | 10.21 | 0
79 | 05/20/1996 | 1 | Minimum | 9.49 | 0
80 | 05/21/1996 | 1 | Minimum | 13.62 | 0
81 | 05/22/1996 | 1 | Minimum | 13.63 | 0
82 | 05/23/1996 | 1 | Minimum | 10.88 | 0
83 | 05/24/1996 | 1 | Minimum | 8.05 | 0
84 | 05/25/1996 | 1 | Minimum | 11.72 | 0
85 | 05/26/1996 | 1 | Minimum | 12.82 | 0
86 | 05/27/1996 | 1 | Minimum | 13.89 | 0
87 | 05/28/1996 | 1 | Minimum | 9.42 | 0
88 | 05/29/1996 | 1 | Minimum | 12.25 | 0
89 | 05/30/1996 | 1 | Minimum | 12 | 0
90 | 05/31/1996 | 1 | Minimum | 14.07 | 0
91 | 06/01/1996 | 1 | Minimum | 15.35 | 0
92 | 06/02/1996 | 1 | Minimum | 16 | 0
93 | 06/03/1996 | 1 | Minimum | 19.96 | 0
94 | 06/04/1996 | 1 | Minimum | 19.04 | 0
95 | 06/05/1996 | 1 | Minimum | 20.07 | 0
96 | 06/06/1996 | 1 | Minimum | 20.47 | 0
97 | 06/07/1996 | 1 | Minimum | 22.26 | 0
98 | 06/08/1996 | 1 | Minimum | 21.19 | 0
99 | 06/09/1996 | 1 | Minimum | 19.34 | 0
100 | 06/10/1996 | 1 | Minimum | 18.38 | 0
101 | 06/11/1996 | 1 | Minimum | 18.81 | 0
102 | 06/12/1996 | 1 | Minimum | 19.98 | 0
103 | 06/13/1996 | 1 | Minimum | 22.33 | 0
104 | 06/14/1996 | 1 | Minimum | 19.91 | 0
105 | 06/15/1996 | 1 | Minimum | 20.59 | 0
106 | 06/16/1996 | 1 | Minimum | 20.4 | 0
107 | 06/17/1996 | 1 | Minimum | 20.09 | 0
108 | 06/18/1996 | 1 | Minimum | 17.61 | 0
109 | 06/19/1996 | 1 | Minimum | 18.16 | 0
110 | 06/20/1996 | 1 | Minimum | 21.11 | 0
111 | 06/21/1996 | 1 | Minimum | 21.31 | 0
112 | 06/22/1996 | 1 | Minimum | 17.26 | 0
113 | 06/23/1996 | 1 | Minimum | 19.54 | 0
114 | 06/24/1996 | 1 | Minimum | 18.8 | 0
115 | 06/25/1996 | 1 | Minimum | 14.31 | 0
116 | 06/26/1996 | 1 | Minimum | 13.3 | 0
117 | 06/27/1996 | 1 | Minimum | 11.99 | 0
118 | 06/28/1996 | 1 | Minimum | 14.27 | 0
119 | 06/29/1996 | 1 | Minimum | 17.01 | 0
120 | 06/30/1996 | 1 | Minimum | 19.49 | 0
121 | 07/01/1996 | 1 | Minimum | 22.21 | 0
122 | 07/02/1996 | 1 | Minimum | 24.09 | 0
123 | 07/03/1996 | 1 | Minimum | 24.88 | 0
124 | 07/04/1996 | 1 | Minimum | 20.47 | 0
125 | 07/05/1996 | 1 | Minimum | 19.08 | 0
126 | 07/06/1996 | 1 | Minimum | 21.04 | 0
127 | 07/07/1996 | 1 | Minimum | 22.68 | 0
128 | 07/08/1996 | 1 | Minimum | 27.27 | 0
129 | 07/09/1996 | 1 | Minimum | 23.81 | 0
130 | 07/10/1996 | 1 | Minimum | 25.77 | 0
131 | 07/11/1996 | 1 | Minimum | 25.82 | 0
132 | 07/12/1996 | 1 | Minimum | 23.41 | 0
133 | 07/13/1996 | 1 | Minimum | 25.16 | 0
134 | 07/14/1996 | 1 | Minimum | 23.02 | 0
135 | 07/15/1996 | 1 | Minimum | 24.44 | 0
136 | 07/16/1996 | 1 | Minimum | 21.24 | 0
137 | 07/17/1996 | 1 | Minimum | 21.5 | 0
138 | 07/18/1996 | 1 | Minimum | 19.52 | 0
139 | 07/19/1996 | 1 | Minimum | 17.98 | 0
140 | 07/20/1996 | 1 | Minimum | 18.92 | 0
141 | 07/21/1996 | 1 | Minimum | 21.33 | 0
142 | 07/22/1996 | 1 | Minimum | 23.8 | 0
143 | 07/23/1996 | 1 | Minimum | 26.13 | 0
144 | 07/24/1996 | 1 | Minimum | 24.7 | 0
145 | 07/25/1996 | 1 | Minimum | 23.87 | 0
146 | 07/26/1996 | 1 | Minimum | 25.21 | 0
147 | 07/27/1996 | 1 | Minimum | 27.98 | 0
148 | 07/28/1996 | 1 | Minimum | 26.53 | 0
149 | 07/29/1996 | 1 | Minimum | 20.77 | 0
150 | 07/30/1996 | 1 | Minimum | 22.46 | 0
151 | 07/31/1996 | 1 | Minimum | 23.28 | 0
152 | 08/01/1996 | 1 | Minimum | 22 | 0
153 | 08/02/1996 | 1 | Minimum | 20.05 | 0
154 | 08/03/1996 | 1 | Minimum | 17.87 | 0
155 | 08/04/1996 | 1 | Minimum | 18.28 | 0
156 | 08/05/1996 | 1 | Minimum | 20.55 | 0
157 | 08/06/1996 | 1 | Minimum | 19.43 | 0
158 | 08/07/1996 | 1 | Minimum | 17.07 | 0
159 | 08/08/1996 | 1 | Minimum | 20.62 | 0
160 | 08/09/1996 | 1 | Minimum | 23.36 | 0
161 | 08/10/1996 | 1 | Minimum | 23.75 | 0
162 | 08/11/1996 | 1 | Minimum | 24.67 | 0
163 | 08/12/1996 | 1 | Minimum | 24.72 | 0
164 | 08/13/1996 | 1 | Minimum | 20.89 | 0
165 | 08/14/1996 | 1 | Minimum | 19.54 | 0
166 | 08/15/1996 | 1 | Minimum | 21.16 | 0
167 | 08/16/1996 | 1 | Minimum | 22.36 | 0
168 | 08/17/1996 | 1 | Minimum | 19.83 | 0
169 | 08/18/1996 | 1 | Minimum | 18.14 | 0
170 | 08/19/1996 | 1 | Minimum | 17.44 | 0
171 | 08/20/1996 | 1 | Minimum | 16.99 | 0
172 | 08/21/1996 | 1 | Minimum | 17.58 | 0
173 | 08/22/1996 | 1 | Minimum | 17.74 | 0
174 | 08/23/1996 | 1 | Minimum | 19.84 | 0
175 | 08/24/1996 | 1 | Minimum | 24.21 | 0
176 | 08/25/1996 | 1 | Minimum | 22.27 | 0
177 | 08/26/1996 | 1 | Minimum | 22.38 | 0
178 | 08/27/1996 | 1 | Minimum | 17.41 | 0
179 | 08/28/1996 | 1 | Minimum | 17.17 | 0
180 | 08/29/1996 | 1 | Minimum | 18.14 | 0
181 | 08/30/1996 | 1 | Minimum | 20.69 | 0
182 | 08/31/1996 | 1 | Minimum | 19.15 | 0
183 | 09/01/1996 | 1 | Minimum | 17.13 | 0
184 | 09/02/1996 | 1 | Minimum | 18.06 | 0
185 | 09/03/1996 | 1 | Minimum | 16.74 | 0
186 | 09/04/1996 | 1 | Minimum | 17.28 | 0
187 | 09/05/1996 | 1 | Minimum | 13.31 | 0
188 | 09/06/1996 | 1 | Minimum | 11.79 | 0
189 | 09/07/1996 | 1 | Minimum | 14.1 | 0
190 | 09/08/1996 | 1 | Minimum | 15.89 | 0
191 | 09/09/1996 | 1 | Minimum | 17.5 | 0
192 | 09/10/1996 | 1 | Minimum | 21.06 | 0
193 | 09/11/1996 | 1 | Minimum | 19.39 | 0
194 | 09/12/1996 | 1 | Minimum | 15.3 | 0
195 | 09/13/1996 | 1 | Minimum | 15.11 | 0
196 | 09/14/1996 | 1 | Minimum | 11.2 | 0
197 | 09/15/1996 | 1 | Minimum | 16.32 | 0
198 | 09/16/1996 | 1 | Minimum | 11.58 | 0
199 | 09/17/1996 | 1 | Minimum | 9.34 | 0
3234 | 09/27/1998 | 3 | Minimum | 16.1 | 0
3235 | 09/28/1998 | 3 | Minimum | 15.79 | 0
3236 | 09/29/1998 | 3 | Minimum | 17.66 | 0
3237 | 09/30/1998 | 3 | Minimum | 17.03 | 0
7133 | 11/08/1996 | 7 | Minimum | 11.48 | 0
7134 | 11/09/1996 | 7 | Minimum | 11.59 | 0
7135 | 11/10/1996 | 7 | Minimum | 11.69 | 0
7136 | 11/11/1996 | 7 | Minimum | 11.93 | 0
7137 | 11/12/1996 | 7 | Minimum | 12.17 | 0
7138 | 11/13/1996 | 7 | Minimum | 12.21 | 0
7139 | 11/14/1996 | 7 | Minimum | 12.42 | 0
7140 | 11/15/1996 | 7 | Minimum | 12.08 | 0
7141 | 11/16/1996 | 7 | Minimum | 11.03 | 0
7142 | 11/17/1996 | 7 | Minimum | 9.85 | 0
7143 | 11/18/1996 | 7 | Minimum | 10.19 | 0
7144 | 11/19/1996 | 7 | Minimum | 11.22 | 0
7145 | 11/20/1996 | 7 | Minimum | 11.56 | 0
7146 | 11/21/1996 | 7 | Minimum | 11.71 | 0
7147 | 11/22/1996 | 7 | Minimum | 11.52 | 0
7148 | 11/23/1996 | 7 | Minimum | 11.31 | 0
7149 | 11/24/1996 | 7 | Minimum | 11.26 | 0
7150 | 11/25/1996 | 7 | Minimum | 10.75 | 0
7151 | 11/26/1996 | 7 | Minimum | 10.61 | 0
7152 | 11/27/1996 | 7 | Minimum | 9.97 | 0
7153 | 11/28/1996 | 7 | Minimum | 9.58 | 0
7154 | 11/29/1996 | 7 | Minimum | 8.99 | 0
7155 | 11/30/1996 | 7 | Minimum | 8.4 | 0
7156 | 12/01/1996 | 7 | Minimum | 8.41 | 0
7157 | 12/02/1996 | 7 | Minimum | 8.25 | 0
7158 | 12/03/1996 | 7 | Minimum | 7.65 | 0
7159 | 12/04/1996 | 7 | Minimum | 7.29 | 0
7160 | 12/05/1996 | 7 | Minimum | 7.34 | 0
7161 | 12/06/1996 | 7 | Minimum | 7.85 | 0
7162 | 12/07/1996 | 7 | Minimum | 7.88 | 0
7163 | 12/08/1996 | 7 | Minimum | 8.01 | 0
7164 | 12/09/1996 | 7 | Minimum | 8.47 | 0
7165 | 12/10/1996 | 7 | Minimum | 8.96 | 0
7166 | 12/11/1996 | 7 | Minimum | 8.64 | 0
7167 | 12/12/1996 | 7 | Minimum | 8.84 | 0
7168 | 12/13/1996 | 7 | Minimum | 9.18 | 0
7169 | 12/14/1996 | 7 | Minimum | 9.23 | 0
7170 | 12/15/1996 | 7 | Minimum | 8.29 | 0
7171 | 12/16/1996 | 7 | Minimum | 7.6 | 0
7172 | 12/17/1996 | 7 | Minimum | 7.57 | 0
7173 | 12/18/1996 | 7 | Minimum | 6.972 | 0
7174 | 12/19/1996 | 7 | Minimum | -996 | 0
7175 | 12/20/1996 | 7 | Minimum | -996 | 0
7176 | 12/21/1996 | 7 | Minimum | -996 | 0
7177 | 12/22/1996 | 7 | Minimum | -996 | 0
7178 | 12/23/1996 | 7 | Minimum | -996 | 0
7179 | 12/24/1996 | 7 | Minimum | -996 | 0
7180 | 12/25/1996 | 7 | Minimum | -996 | 0
7181 | 12/26/1996 | 7 | Minimum | -996 | 0
7182 | 12/27/1996 | 7 | Minimum | -996 | 0
7183 | 12/28/1996 | 7 | Minimum | -996 | 0
7184 | 12/29/1996 | 7 | Minimum | -996 | 0
7185 | 12/30/1996 | 7 | Minimum | -996 | 0
7186 | 12/31/1996 | 7 | Minimum | -996 | 0
7187 | 01/01/1997 | 7 | Minimum | -996 | 0
7188 | 01/02/1997 | 7 | Minimum | -996 | 0
7189 | 01/03/1997 | 7 | Minimum | -996 | 0
7190 | 01/04/1997 | 7 | Minimum | -996 | 0
7191 | 01/05/1997 | 7 | Minimum | -996 | 0
7192 | 01/06/1997 | 7 | Minimum | -996 | 0
7193 | 01/07/1997 | 7 | Minimum | -996 | 0
7194 | 01/08/1997 | 7 | Minimum | -996 | 0
7195 | 01/09/1997 | 7 | Minimum | -996 | 0
7196 | 01/10/1997 | 7 | Minimum | -996 | 0
7197 | 01/11/1997 | 7 | Minimum | -996 | 0
7198 | 01/12/1997 | 7 | Minimum | -996 | 0
7199 | 01/13/1997 | 7 | Minimum | -996 | 0
7200 | 01/14/1997 | 7 | Minimum | -996 | 0
7201 | 01/15/1997 | 7 | Minimum | -996 | 0
7202 | 01/16/1997 | 7 | Minimum | -996 | 0
7203 | 01/17/1997 | 7 | Minimum | -996 | 0
7204 | 01/18/1997 | 7 | Minimum | -996 | 0
7205 | 01/19/1997 | 7 | Minimum | -996 | 0
7206 | 01/20/1997 | 7 | Minimum | -996 | 0
7207 | 01/21/1997 | 7 | Minimum | 4.999 | 0
7208 | 01/22/1997 | 7 | Minimum | 5.218 | 0
7209 | 01/23/1997 | 7 | Minimum | 5.225 | 0
7210 | 01/24/1997 | 7 | Minimum | 5.126 | 0
7211 | 01/25/1997 | 7 | Minimum | 4.926 | 0
7212 | 01/26/1997 | 7 | Minimum | 5.284 | 0
7213 | 01/27/1997 | 7 | Minimum | 5.839 | 0
7214 | 01/28/1997 | 7 | Minimum | 5.976 | 0
7215 | 01/29/1997 | 7 | Minimum | 6.395 | 0
7216 | 01/30/1997 | 7 | Minimum | 6.551 | 0
7217 | 01/31/1997 | 7 | Minimum | 6.811 | 0
7218 | 02/01/1997 | 7 | Minimum | 7.16 | 0
7219 | 02/02/1997 | 7 | Minimum | 7.54 | 0
7220 | 02/03/1997 | 7 | Minimum | 7.68 | 0
7221 | 02/04/1997 | 7 | Minimum | 7.69 | 0
7222 | 02/05/1997 | 7 | Minimum | 7.41 | 0
7223 | 02/06/1997 | 7 | Minimum | 7.07 | 0
7224 | 02/07/1997 | 7 | Minimum | 6.941 | 0
7225 | 02/08/1997 | 7 | Minimum | 7.19 | 0
7226 | 02/09/1997 | 7 | Minimum | 6.948 | 0
7227 | 02/10/1997 | 7 | Minimum | 7.09 | 0
7228 | 02/11/1997 | 7 | Minimum | 7.22 | 0
7229 | 02/12/1997 | 7 | Minimum | 7.45 | 0
7230 | 02/13/1997 | 7 | Minimum | 7.25 | 0
7231 | 02/14/1997 | 7 | Minimum | 7.3 | 0
7232 | 02/15/1997 | 7 | Minimum | 7.68 | 0
7233 | 02/16/1997 | 7 | Minimum | 8.11 | 0
7234 | 02/17/1997 | 7 | Minimum | 8.57 | 0
7235 | 02/18/1997 | 7 | Minimum | 8.69 | 0
7236 | 02/19/1997 | 7 | Minimum | 9 | 0
7237 | 02/20/1997 | 7 | Minimum | 9.28 | 0
7238 | 02/21/1997 | 7 | Minimum | 9.21 | 0
7239 | 02/22/1997 | 7 | Minimum | 9.13 | 0
7240 | 02/23/1997 | 7 | Minimum | 8.95 | 0
7241 | 02/24/1997 | 7 | Minimum | 8.29 | 0
7242 | 02/25/1997 | 7 | Minimum | 7.84 | 0
7243 | 02/26/1997 | 7 | Minimum | 8.21 | 0
7244 | 02/27/1997 | 7 | Minimum | 9.11 | 0
7245 | 02/28/1997 | 7 | Minimum | 8.22 | 0
7246 | 03/01/1997 | 7 | Minimum | 8.11 | 0
7247 | 03/02/1997 | 7 | Minimum | 8.25 | 0
7248 | 03/03/1997 | 7 | Minimum | 8.46 | 0
7249 | 03/04/1997 | 7 | Minimum | 8 | 0
7250 | 03/05/1997 | 7 | Minimum | 8.2 | 0
7251 | 03/06/1997 | 7 | Minimum | 8.53 | 0
7252 | 03/07/1997 | 7 | Minimum | 9.24 | 0
7253 | 03/08/1997 | 7 | Minimum | 9.76 | 0
7254 | 03/09/1997 | 7 | Minimum | 10.28 | 0
7255 | 03/10/1997 | 7 | Minimum | 10.97 | 0
7256 | 03/11/1997 | 7 | Minimum | 11.56 | 0
7257 | 03/12/1997 | 7 | Minimum | 12.09 | 0
7258 | 03/13/1997 | 7 | Minimum | 11.66 | 0
7259 | 03/14/1997 | 7 | Minimum | 11.74 | 0
7260 | 03/15/1997 | 7 | Minimum | 12.22 | 0
7261 | 03/16/1997 | 7 | Minimum | 12.8 | 0
7262 | 03/17/1997 | 7 | Minimum | 12.85 | 0
7263 | 03/18/1997 | 7 | Minimum | 13.22 | 0
7264 | 03/19/1997 | 7 | Minimum | 13.76 | 0
7265 | 03/20/1997 | 7 | Minimum | 14.47 | 0
7266 | 03/21/1997 | 7 | Minimum | 15.15 | 0
7267 | 03/22/1997 | 7 | Minimum | 15.07 | 0
7268 | 03/23/1997 | 7 | Minimum | 15.44 | 0
7269 | 03/24/1997 | 7 | Minimum | 15.98 | 0
7270 | 03/25/1997 | 7 | Minimum | 15.82 | 0
7271 | 03/26/1997 | 7 | Minimum | 15.95 | 0
7272 | 03/27/1997 | 7 | Minimum | 16.19 | 0
7273 | 03/28/1997 | 7 | Minimum | 16.3 | 0
7274 | 03/29/1997 | 7 | Minimum | 15.81 | 0
7275 | 03/30/1997 | 7 | Minimum | 15.64 | 0
7276 | 03/31/1997 | 7 | Minimum | 15.33 | 0
7277 | 04/01/1997 | 7 | Minimum | 14.17 | 0
7278 | 04/02/1997 | 7 | Minimum | 12.98 | 0
7279 | 04/03/1997 | 7 | Minimum | 12.7 | 0
7280 | 04/04/1997 | 7 | Minimum | 13.24 | 0
7281 | 04/05/1997 | 7 | Minimum | 13.49 | 0
7282 | 04/06/1997 | 7 | Minimum | 13.41 | 0
7283 | 04/07/1997 | 7 | Minimum | 13.76 | 0
7284 | 04/08/1997 | 7 | Minimum | 14.26 | 0
7285 | 04/09/1997 | 7 | Minimum | 14.28 | 0
7286 | 04/10/1997 | 7 | Minimum | 13.48 | 0
7287 | 04/11/1997 | 7 | Minimum | 13.49 | 0
7288 | 04/12/1997 | 7 | Minimum | 13.71 | 0
7289 | 04/13/1997 | 7 | Minimum | 13.87 | 0
7290 | 04/14/1997 | 7 | Minimum | 14.34 | 0
7291 | 04/15/1997 | 7 | Minimum | 15.1 | 0
7292 | 04/16/1997 | 7 | Minimum | 16.02 | 0
7293 | 04/17/1997 | 7 | Minimum | 16.88 | 0
7294 | 04/18/1997 | 7 | Minimum | 17.57 | 0
7295 | 04/19/1997 | 7 | Minimum | 17.86 | 0
7296 | 04/20/1997 | 7 | Minimum | 17.91 | 0
7297 | 04/21/1997 | 7 | Minimum | 18.03 | 0
7298 | 04/22/1997 | 7 | Minimum | 17.69 | 0
7299 | 04/23/1997 | 7 | Minimum | 17.67 | 0
7300 | 04/24/1997 | 7 | Minimum | 17.61 | 0
7301 | 04/25/1997 | 7 | Minimum | 17.85 | 0
7302 | 04/26/1997 | 7 | Minimum | 18.29 | 0
7303 | 04/27/1997 | 7 | Minimum | 18.89 | 0
7304 | 04/28/1997 | 7 | Minimum | 19.48 | 0
7305 | 04/29/1997 | 7 | Minimum | -996 | 0
7306 | 04/30/1997 | 7 | Minimum | -996 | 0
7307 | 05/01/1997 | 7 | Minimum | -996 | 0
7308 | 05/02/1997 | 7 | Minimum | -996 | 0
7309 | 05/03/1997 | 7 | Minimum | -996 | 0
7310 | 05/04/1997 | 7 | Minimum | -996 | 0
7311 | 05/05/1997 | 7 | Minimum | -996 | 0
7312 | 05/06/1997 | 7 | Minimum | -996 | 0
7313 | 05/07/1997 | 7 | Minimum | -996 | 0
7314 | 05/08/1997 | 7 | Minimum | -996 | 0
7315 | 05/09/1997 | 7 | Minimum | -996 | 0
7316 | 05/10/1997 | 7 | Minimum | -996 | 0
7317 | 05/11/1997 | 7 | Minimum | -996 | 0
7318 | 05/12/1997 | 7 | Minimum | -996 | 0
7319 | 05/13/1997 | 7 | Minimum | -996 | 0
7320 | 05/14/1997 | 7 | Minimum | -996 | 0
7321 | 05/15/1997 | 7 | Minimum | -996 | 0
7322 | 05/16/1997 | 7 | Minimum | -996 | 0
7323 | 05/17/1997 | 7 | Minimum | -996 | 0
7324 | 05/18/1997 | 7 | Minimum | -996 | 0
7325 | 05/19/1997 | 7 | Minimum | -996 | 0
7326 | 05/20/1997 | 7 | Minimum | -996 | 0
7327 | 05/21/1997 | 7 | Minimum | -996 | 0
7328 | 05/22/1997 | 7 | Minimum | -996 | 0
7329 | 05/23/1997 | 7 | Minimum | -996 | 0
7330 | 05/24/1997 | 7 | Minimum | -996 | 0
7331 | 05/25/1997 | 7 | Minimum | -996 | 0
7332 | 05/26/1997 | 7 | Minimum | -996 | 0
7333 | 05/27/1997 | 7 | Minimum | -996 | 0
5548 | 10/17/1998 | 5 | Minimum | 15.225 | 1 | Estimated From Hourly Data
2320 | 03/28/1996 | 3 | Minimum | 9.2 | 0
10206 | 12/26/1998 | 9 | Minimum | 5.298 | 0
5342 | 03/25/1998 | 5 | Minimum | 11.91 | 0
5343 | 03/26/1998 | 5 | Minimum | 12.28 | 0
5344 | 03/27/1998 | 5 | Minimum | 12.81 | 0
5345 | 03/28/1998 | 5 | Minimum | 12.08 | 0
5346 | 03/29/1998 | 5 | Minimum | 10.6 | 0
5347 | 03/30/1998 | 5 | Minimum | 9.39 | 0
5348 | 03/31/1998 | 5 | Minimum | 10.73 | 0
5349 | 04/01/1998 | 5 | Minimum | 6.434 | 0
5350 | 04/02/1998 | 5 | Minimum | 9.18 | 0
5351 | 04/03/1998 | 5 | Minimum | 10.87 | 0
5352 | 04/04/1998 | 5 | Minimum | 9.91 | 0
5353 | 04/05/1998 | 5 | Minimum | 9.83 | 0
5354 | 04/06/1998 | 5 | Minimum | 9.59 | 0
5355 | 04/07/1998 | 5 | Minimum | 9.72 | 0
5356 | 04/08/1998 | 5 | Minimum | 10.82 | 0
5357 | 04/09/1998 | 5 | Minimum | 11.41 | 0
5358 | 04/10/1998 | 5 | Minimum | 12.24 | 0
5359 | 04/11/1998 | 5 | Minimum | 12.57 | 0
5360 | 04/12/1998 | 5 | Minimum | 11.28 | 0
5361 | 04/13/1998 | 5 | Minimum | 11.12 | 0
5362 | 04/14/1998 | 5 | Minimum | 10.37 | 0
5363 | 04/15/1998 | 5 | Minimum | 10.5 | 0
5364 | 04/16/1998 | 5 | Minimum | 10.49 | 0
5365 | 04/17/1998 | 5 | Minimum | 12.1 | 0
5366 | 04/18/1998 | 5 | Minimum | 13.77 | 0
5367 | 04/19/1998 | 5 | Minimum | 15.41 | 0
5368 | 04/20/1998 | 5 | Minimum | 16.56 | 0
7602 | 02/19/1998 | 7 | Minimum | 6.234 | 0
7603 | 02/20/1998 | 7 | Minimum | 6.64 | 0
7604 | 02/21/1998 | 7 | Minimum | 6.97 | 0
7605 | 02/22/1998 | 7 | Minimum | 6.779 | 0
7606 | 02/23/1998 | 7 | Minimum | 6.577 | 0
7607 | 02/24/1998 | 7 | Minimum | 5.807 | 0
7608 | 02/25/1998 | 7 | Minimum | 5.63 | 0
7609 | 02/26/1998 | 7 | Minimum | 5.951 | 0
7610 | 02/27/1998 | 7 | Minimum | 6.395 | 0
7611 | 02/28/1998 | 7 | Minimum | 6.97 | 0
7612 | 03/01/1998 | 7 | Minimum | 7.73 | 0
7613 | 03/02/1998 | 7 | Minimum | 8.35 | 0
7614 | 03/03/1998 | 7 | Minimum | 8.89 | 0
7615 | 03/04/1998 | 7 | Minimum | 9.05 | 0
7616 | 03/05/1998 | 7 | Minimum | 8.8 | 0
7617 | 03/06/1998 | 7 | Minimum | 7.65 | 0
7618 | 03/07/1998 | 7 | Minimum | 6.757 | 0
7619 | 03/08/1998 | 7 | Minimum | 7 | 0
7620 | 03/09/1998 | 7 | Minimum | 7.95 | 0
7621 | 03/10/1998 | 7 | Minimum | 8.82 | 0
7622 | 03/11/1998 | 7 | Minimum | 9.51 | 0
7623 | 03/12/1998 | 7 | Minimum | 10.35 | 0
7624 | 03/13/1998 | 7 | Minimum | 10.95 | 0
7625 | 03/14/1998 | 7 | Minimum | 11.03 | 0
7626 | 03/15/1998 | 7 | Minimum | 11.49 | 0
7627 | 03/16/1998 | 7 | Minimum | 12.17 | 0
7628 | 03/17/1998 | 7 | Minimum | 12.38 | 0
7629 | 03/18/1998 | 7 | Minimum | 12.19 | 0
7630 | 03/19/1998 | 7 | Minimum | 12.15 | 0
7631 | 03/20/1998 | 7 | Minimum | 12.57 | 0
7632 | 03/21/1998 | 7 | Minimum | 13.15 | 0
7633 | 03/22/1998 | 7 | Minimum | 13.31 | 0
7634 | 03/23/1998 | 7 | Minimum | 13.56 | 0
7635 | 03/24/1998 | 7 | Minimum | 13.36 | 0
7636 | 03/25/1998 | 7 | Minimum | 12.57 | 0
7637 | 03/26/1998 | 7 | Minimum | 12.58 | 0
7638 | 03/27/1998 | 7 | Minimum | 12.93 | 0
7639 | 03/28/1998 | 7 | Minimum | 12.62 | 0
7640 | 03/29/1998 | 7 | Minimum | 11.59 | 0
7641 | 03/30/1998 | 7 | Minimum | 10.85 | 0
7642 | 03/31/1998 | 7 | Minimum | 11.37 | 0
7643 | 04/01/1998 | 7 | Minimum | 7.75 | 0
7644 | 04/02/1998 | 7 | Minimum | 10 | 0
7645 | 04/03/1998 | 7 | Minimum | 10.7 | 0
7646 | 04/04/1998 | 7 | Minimum | 10.79 | 0
7647 | 04/05/1998 | 7 | Minimum | 10.61 | 0
7648 | 04/06/1998 | 7 | Minimum | 10.44 | 0
7649 | 04/07/1998 | 7 | Minimum | 10.53 | 0
7650 | 04/08/1998 | 7 | Minimum | 11.06 | 0
7651 | 04/09/1998 | 7 | Minimum | 11.58 | 0
7652 | 04/10/1998 | 7 | Minimum | 12.16 | 0
7653 | 04/11/1998 | 7 | Minimum | 12.64 | 0
7654 | 04/12/1998 | 7 | Minimum | 12.05 | 0
7655 | 04/13/1998 | 7 | Minimum | 11.75 | 0
7656 | 04/14/1998 | 7 | Minimum | 11.28 | 0
7657 | 04/15/1998 | 7 | Minimum | 11.32 | 0
7658 | 04/16/1998 | 7 | Minimum | 11.29 | 0
7659 | 04/17/1998 | 7 | Minimum | 11.97 | 0
7660 | 04/18/1998 | 7 | Minimum | 12.94 | 0
7661 | 04/19/1998 | 7 | Minimum | 14.06 | 0
7662 | 04/20/1998 | 7 | Minimum | 15.32 | 0
7663 | 04/21/1998 | 7 | Minimum | 16.3 | 0
7664 | 04/22/1998 | 7 | Minimum | 17.29 | 0
7665 | 04/23/1998 | 7 | Minimum | 17.57 | 0
7666 | 04/24/1998 | 7 | Minimum | 17.26 | 0
7667 | 04/25/1998 | 7 | Minimum | 17.29 | 0
7668 | 04/26/1998 | 7 | Minimum | 17.28 | 0
7669 | 04/27/1998 | 7 | Minimum | 17.51 | 0
7670 | 04/28/1998 | 7 | Minimum | 18.04 | 0
7671 | 04/29/1998 | 7 | Minimum | 18.65 | 0
7672 | 04/30/1998 | 7 | Minimum | 19.36 | 0
7673 | 05/01/1998 | 7 | Minimum | 19.68 | 0
7674 | 05/02/1998 | 7 | Minimum | 19.88 | 0
7675 | 05/03/1998 | 7 | Minimum | 19.61 | 0
7676 | 05/04/1998 | 7 | Minimum | 18.9 | 0
7677 | 05/05/1998 | 7 | Minimum | 18.54 | 0
7678 | 05/06/1998 | 7 | Minimum | 17.79 | 0
7679 | 05/07/1998 | 7 | Minimum | 17.26 | 0
7680 | 05/08/1998 | 7 | Minimum | 17.51 | 0
7681 | 05/09/1998 | 7 | Minimum | 17.69 | 0
7682 | 05/10/1998 | 7 | Minimum | 17.51 | 0
7683 | 05/11/1998 | 7 | Minimum | 16.84 | 0
7684 | 05/12/1998 | 7 | Minimum | 16.94 | 0
7685 | 05/13/1998 | 7 | Minimum | 15.45 | 0
7686 | 05/14/1998 | 7 | Minimum | 15.19 | 0
7687 | 05/15/1998 | 7 | Minimum | 15.71 | 0
7688 | 05/16/1998 | 7 | Minimum | 16.6 | 0
7689 | 05/17/1998 | 7 | Minimum | 15.74 | 0
7690 | 05/18/1998 | 7 | Minimum | 16.19 | 0
7691 | 05/19/1998 | 7 | Minimum | 16.94 | 0
7692 | 05/20/1998 | 7 | Minimum | 18.16 | 0
7693 | 05/21/1998 | 7 | Minimum | 17.91 | 0
7694 | 05/22/1998 | 7 | Minimum | 17.41 | 0
7695 | 05/23/1998 | 7 | Minimum | 18.03 | 0
7696 | 05/24/1998 | 7 | Minimum | 18.31 | 0
7697 | 05/25/1998 | 7 | Minimum | 18.89 | 0
7698 | 05/26/1998 | 7 | Minimum | 18.54 | 0
7699 | 05/27/1998 | 7 | Minimum | 18.1 | 0
7700 | 05/28/1998 | 7 | Minimum | 18.35 | 0
7701 | 05/29/1998 | 7 | Minimum | 18.58 | 0
7702 | 05/30/1998 | 7 | Minimum | 18.77 | 0
7703 | 05/31/1998 | 7 | Minimum | 19.29 | 0
7704 | 06/01/1998 | 7 | Minimum | 20.29 | 0
7705 | 06/02/1998 | 7 | Minimum | 21.37 | 0
7706 | 06/03/1998 | 7 | Minimum | 21.47 | 0
7707 | 06/04/1998 | 7 | Minimum | 20.62 | 0
7708 | 06/05/1998 | 7 | Minimum | 20.48 | 0
7709 | 06/06/1998 | 7 | Minimum | 20.92 | 0
7710 | 06/07/1998 | 7 | Minimum | 20.86 | 0
7711 | 06/08/1998 | 7 | Minimum | 20.59 | 0
7712 | 06/09/1998 | 7 | Minimum | 20.68 | 0
7713 | 06/10/1998 | 7 | Minimum | 20.86 | 0
7714 | 06/11/1998 | 7 | Minimum | 19.6 | 0
7715 | 06/12/1998 | 7 | Minimum | 19.01 | 0
7716 | 06/13/1998 | 7 | Minimum | 19.57 | 0
7717 | 06/14/1998 | 7 | Minimum | 20.41 | 0
7718 | 06/15/1998 | 7 | Minimum | 21.71 | 0
7719 | 06/16/1998 | 7 | Minimum | 22.77 | 0
7720 | 06/17/1998 | 7 | Minimum | 22.83 | 0
7721 | 06/18/1998 | 7 | Minimum | 23.28 | 0
7722 | 06/19/1998 | 7 | Minimum | 23.96 | 0
7723 | 06/20/1998 | 7 | Minimum | 24.61 | 0
7724 | 06/21/1998 | 7 | Minimum | 25.22 | 0
7725 | 06/22/1998 | 7 | Minimum | 26.08 | 0
7726 | 06/23/1998 | 7 | Minimum | 26.15 | 0
7727 | 06/24/1998 | 7 | Minimum | 26.23 | 0
7728 | 06/25/1998 | 7 | Minimum | 26.5 | 0
7729 | 06/26/1998 | 7 | Minimum | 26.24 | 0
7730 | 06/27/1998 | 7 | Minimum | 26.3 | 0
7731 | 06/28/1998 | 7 | Minimum | 26.73 | 0
7732 | 06/29/1998 | 7 | Minimum | 27.19 | 0
7733 | 06/30/1998 | 7 | Minimum | 27.61 | 0
7734 | 07/01/1998 | 7 | Minimum | 27.75 | 0
7735 | 07/02/1998 | 7 | Minimum | 28.21 | 0
7736 | 07/03/1998 | 7 | Minimum | 28.44 | 0
7737 | 07/04/1998 | 7 | Minimum | 28.77 | 0
7738 | 07/05/1998 | 7 | Minimum | 29.04 | 0
7739 | 07/06/1998 | 7 | Minimum | 29.49 | 0
7740 | 07/07/1998 | 7 | Minimum | 29.54 | 0
7741 | 07/08/1998 | 7 | Minimum | 30.02 | 0
7742 | 07/09/1998 | 7 | Minimum | 30.22 | 0
7743 | 07/10/1998 | 7 | Minimum | 30.26 | 0
7744 | 07/11/1998 | 7 | Minimum | 29.98 | 0
7745 | 07/12/1998 | 7 | Minimum | 30.12 | 0
7746 | 07/13/1998 | 7 | Minimum | 30.58 | 0
7747 | 07/14/1998 | 7 | Minimum | 30.49 | 0
7748 | 07/15/1998 | 7 | Minimum | 30.5 | 0
7749 | 07/16/1998 | 7 | Minimum | 30.94 | 0
7750 | 07/17/1998 | 7 | Minimum | -996 | 0
7751 | 07/18/1998 | 7 | Minimum | -996 | 0
7752 | 07/19/1998 | 7 | Minimum | -996 | 0
7753 | 07/20/1998 | 7 | Minimum | -996 | 0
7964 | 02/16/1999 | 7 | Minimum | 6.227 | 0
7965 | 02/17/1999 | 7 | Minimum | 6.892 | 0
7966 | 02/18/1999 | 7 | Minimum | 7.56 | 0
7967 | 02/19/1999 | 7 | Minimum | 7.69 | 0
7968 | 02/20/1999 | 7 | Minimum | 7.39 | 0
7969 | 02/21/1999 | 7 | Minimum | 7.32 | 0
7970 | 02/22/1999 | 7 | Minimum | 7.13 | 0
7971 | 02/23/1999 | 7 | Minimum | 7.38 | 0
7972 | 02/24/1999 | 7 | Minimum | 7.97 | 0
7973 | 02/25/1999 | 7 | Minimum | 8.55 | 0
7974 | 02/26/1999 | 7 | Minimum | 8.41 | 0
7975 | 02/27/1999 | 7 | Minimum | 8.68 | 0
7976 | 02/28/1999 | 7 | Minimum | 9.28 | 0
7977 | 03/01/1999 | 7 | Minimum | 9.67 | 0
7978 | 03/02/1999 | 7 | Minimum | 10.32 | 0
7979 | 03/03/1999 | 7 | Minimum | 10.67 | 0
7980 | 03/04/1999 | 7 | Minimum | 11.2 | 0
7981 | 03/05/1999 | 7 | Minimum | 10.58 | 0
7982 | 03/06/1999 | 7 | Minimum | 9.93 | 0
7983 | 03/07/1999 | 7 | Minimum | 9.74 | 0
7984 | 03/08/1999 | 7 | Minimum | 9.69 | 0
7985 | 03/09/1999 | 7 | Minimum | 9.46 | 0
7986 | 03/10/1999 | 7 | Minimum | 8.84 | 0
7987 | 03/11/1999 | 7 | Minimum | 9.14 | 0
7988 | 03/12/1999 | 7 | Minimum | 9.24 | 0
7989 | 03/13/1999 | 7 | Minimum | 9.67 | 0
7990 | 03/14/1999 | 7 | Minimum | 10.13 | 0
7991 | 03/15/1999 | 7 | Minimum | 10.66 | 0
7778 | 08/14/1998 | 7 | Minimum | 32.83 | 0
7779 | 08/15/1998 | 7 | Minimum | 32.18 | 0
7780 | 08/16/1998 | 7 | Minimum | 31.95 | 0
7781 | 08/17/1998 | 7 | Minimum | 31.77 | 0
7782 | 08/18/1998 | 7 | Minimum | 31.37 | 0
7783 | 08/19/1998 | 7 | Minimum | 31.18 | 0
7784 | 08/20/1998 | 7 | Minimum | 31.09 | 0
7785 | 08/21/1998 | 7 | Minimum | 30.92 | 0
7786 | 08/22/1998 | 7 | Minimum | 30.69 | 0
7787 | 08/23/1998 | 7 | Minimum | 30.49 | 0
7788 | 08/24/1998 | 7 | Minimum | 30.36 | 0
7789 | 08/25/1998 | 7 | Minimum | 30.47 | 0
7790 | 08/26/1998 | 7 | Minimum | 30.41 | 0
7791 | 08/27/1998 | 7 | Minimum | 30.25 | 0
7792 | 08/28/1998 | 7 | Minimum | 30.33 | 0
7793 | 08/29/1998 | 7 | Minimum | 30.74 | 0
7794 | 08/30/1998 | 7 | Minimum | 31.32 | 0
7795 | 08/31/1998 | 7 | Minimum | 31.58 | 0
7796 | 09/01/1998 | 7 | Minimum | 31.53 | 0
7797 | 09/02/1998 | 7 | Minimum | 31.37 | 0
7798 | 09/03/1998 | 7 | Minimum | 31.15 | 0
7799 | 09/04/1998 | 7 | Minimum | 31.29 | 0
7800 | 09/05/1998 | 7 | Minimum | 30.48 | 0
7801 | 09/06/1998 | 7 | Minimum | 29.83 | 0
7802 | 09/07/1998 | 7 | Minimum | 30.12 | 0
7803 | 09/08/1998 | 7 | Minimum | 29.62 | 0
7804 | 09/09/1998 | 7 | Minimum | 28.25 | 0
7805 | 09/10/1998 | 7 | Minimum | 27.03 | 0
7806 | 09/11/1998 | 7 | Minimum | 26.62 | 0
7807 | 09/12/1998 | 7 | Minimum | 26.33 | 0
7808 | 09/13/1998 | 7 | Minimum | 26.53 | 0
7809 | 09/14/1998 | 7 | Minimum | 26.95 | 0
7810 | 09/15/1998 | 7 | Minimum | 27.39 | 0
7811 | 09/16/1998 | 7 | Minimum | 27.02 | 0
7812 | 09/17/1998 | 7 | Minimum | 27.34 | 0
7813 | 09/18/1998 | 7 | Minimum | 27.21 | 0
7814 | 09/19/1998 | 7 | Minimum | 26.71 | 0
7815 | 09/20/1998 | 7 | Minimum | 26.39 | 0
7816 | 09/21/1998 | 7 | Minimum | 26.25 | 0
7817 | 09/22/1998 | 7 | Minimum | 25.87 | 0
7818 | 09/23/1998 | 7 | Minimum | 25.66 | 0
7819 | 09/24/1998 | 7 | Minimum | 25.37 | 0
7820 | 09/25/1998 | 7 | Minimum | 25.27 | 0
7821 | 09/26/1998 | 7 | Minimum | 23.76 | 0
7822 | 09/27/1998 | 7 | Minimum | 22.33 | 0
7823 | 09/28/1998 | 7 | Minimum | 21.76 | 0
7824 | 09/29/1998 | 7 | Minimum | 21.88 | 0
7825 | 09/30/1998 | 7 | Minimum | 21.67 | 0
7826 | 10/01/1998 | 7 | Minimum | 21.41 | 0
7827 | 10/02/1998 | 7 | Minimum | -996 | 0
7828 | 10/03/1998 | 7 | Minimum | -996 | 0
7829 | 10/04/1998 | 7 | Minimum | -996 | 0
7830 | 10/05/1998 | 7 | Minimum | -996 | 0
7831 | 10/06/1998 | 7 | Minimum | -996 | 0
7832 | 10/07/1998 | 7 | Minimum | -996 | 0
7833 | 10/08/1998 | 7 | Minimum | -996 | 0
7834 | 10/09/1998 | 7 | Minimum | -996 | 0
7835 | 10/10/1998 | 7 | Minimum | -996 | 0
7836 | 10/11/1998 | 7 | Minimum | -996 | 0
7837 | 10/12/1998 | 7 | Minimum | -996 | 0
7838 | 10/13/1998 | 7 | Minimum | -996 | 0
7839 | 10/14/1998 | 7 | Minimum | -996 | 0
7840 | 10/15/1998 | 7 | Minimum | -996 | 0
7841 | 10/16/1998 | 7 | Minimum | -996 | 0
7842 | 10/17/1998 | 7 | Minimum | -996 | 0
7843 | 10/18/1998 | 7 | Minimum | -996 | 0
7844 | 10/19/1998 | 7 | Minimum | -996 | 0
7845 | 10/20/1998 | 7 | Minimum | -996 | 0
7846 | 10/21/1998 | 7 | Minimum | -996 | 0
7847 | 10/22/1998 | 7 | Minimum | -996 | 0
7848 | 10/23/1998 | 7 | Minimum | -996 | 0
7849 | 10/24/1998 | 7 | Minimum | -996 | 0
7850 | 10/25/1998 | 7 | Minimum | -996 | 0
7851 | 10/26/1998 | 7 | Minimum | -996 | 0
7852 | 10/27/1998 | 7 | Minimum | -996 | 0
7853 | 10/28/1998 | 7 | Minimum | -996 | 0
7854 | 10/29/1998 | 7 | Minimum | -996 | 0
7855 | 10/30/1998 | 7 | Minimum | -996 | 0
7856 | 10/31/1998 | 7 | Minimum | -996 | 0
7857 | 11/01/1998 | 7 | Minimum | -996 | 0
7858 | 11/02/1998 | 7 | Minimum | -996 | 0
7859 | 11/03/1998 | 7 | Minimum | -996 | 0
7860 | 11/04/1998 | 7 | Minimum | -996 | 0
7861 | 11/05/1998 | 7 | Minimum | -996 | 0
7862 | 11/06/1998 | 7 | Minimum | -996 | 0
7863 | 11/07/1998 | 7 | Minimum | -996 | 0
7864 | 11/08/1998 | 7 | Minimum | -996 | 0
7865 | 11/09/1998 | 7 | Minimum | -996 | 0
7866 | 11/10/1998 | 7 | Minimum | -996 | 0
7867 | 11/11/1998 | 7 | Minimum | -996 | 0
7868 | 11/12/1998 | 7 | Minimum | -996 | 0
7869 | 11/13/1998 | 7 | Minimum | -996 | 0
7870 | 11/14/1998 | 7 | Minimum | -996 | 0
7871 | 11/15/1998 | 7 | Minimum | -996 | 0
7872 | 11/16/1998 | 7 | Minimum | -996 | 0
7873 | 11/17/1998 | 7 | Minimum | -996 | 0
7874 | 11/18/1998 | 7 | Minimum | -996 | 0
7875 | 11/19/1998 | 7 | Minimum | 10.31 | 0
7876 | 11/20/1998 | 7 | Minimum | 10.2 | 0
7877 | 11/21/1998 | 7 | Minimum | 10.36 | 0
7878 | 11/22/1998 | 7 | Minimum | 11.09 | 0
7879 | 11/23/1998 | 7 | Minimum | 11.8 | 0
7880 | 11/24/1998 | 7 | Minimum | 11.59 | 0
7881 | 11/25/1998 | 7 | Minimum | 10.92 | 0
7882 | 11/26/1998 | 7 | Minimum | 10.08 | 0
7883 | 11/27/1998 | 7 | Minimum | 10.25 | 0
7884 | 11/28/1998 | 7 | Minimum | 10.36 | 0
7885 | 11/29/1998 | 7 | Minimum | 10.26 | 0
7886 | 11/30/1998 | 7 | Minimum | 10.24 | 0
7887 | 12/01/1998 | 7 | Minimum | 10.33 | 0
7888 | 12/02/1998 | 7 | Minimum | 10.23 | 0
7889 | 12/03/1998 | 7 | Minimum | 10.3 | 0
7890 | 12/04/1998 | 7 | Minimum | 9.65 | 0
7891 | 12/05/1998 | 7 | Minimum | 8.48 | 0
7892 | 12/06/1998 | 7 | Minimum | 7.97 | 0
7893 | 12/07/1998 | 7 | Minimum | 7.02 | 0
7894 | 12/08/1998 | 7 | Minimum | 6.612 | 0
7895 | 12/09/1998 | 7 | Minimum | 6.306 | 0
7896 | 12/10/1998 | 7 | Minimum | 5.795 | 0
7897 | 12/11/1998 | 7 | Minimum | 5.593 | 0
7898 | 12/12/1998 | 7 | Minimum | 5.394 | 0
7899 | 12/13/1998 | 7 | Minimum | 5.6 | 0
7900 | 12/14/1998 | 7 | Minimum | 5.929 | 0
7901 | 12/15/1998 | 7 | Minimum | 6.356 | 0
7902 | 12/16/1998 | 7 | Minimum | 6.292 | 0
7903 | 12/17/1998 | 7 | Minimum | 6.309 | 0
7904 | 12/18/1998 | 7 | Minimum | 6.259 | 0
7905 | 12/19/1998 | 7 | Minimum | 5.777 | 0
7906 | 12/20/1998 | 7 | Minimum | 5.274 | 0
7907 | 12/21/1998 | 7 | Minimum | 4.884 | 0
7908 | 12/22/1998 | 7 | Minimum | 4.296 | 0
7909 | 12/23/1998 | 7 | Minimum | 3.773 | 0
7910 | 12/24/1998 | 7 | Minimum | 3.314 | 0
7911 | 12/25/1998 | 7 | Minimum | 3.011 | 0
7912 | 12/26/1998 | 7 | Minimum | 2.9 | 0
7913 | 12/27/1998 | 7 | Minimum | 2.7 | 0
7914 | 12/28/1998 | 7 | Minimum | 2.824 | 0
7915 | 12/29/1998 | 7 | Minimum | 3.424 | 0
7916 | 12/30/1998 | 7 | Minimum | 4.139 | 0
7917 | 12/31/1998 | 7 | Minimum | 4.327 | 0
7918 | 01/01/1999 | 7 | Minimum | 4.648 | 0
7919 | 01/02/1999 | 7 | Minimum | 4.555 | 0
7920 | 01/03/1999 | 7 | Minimum | 4.408 | 0
7921 | 01/04/1999 | 7 | Minimum | 4.193 | 0
7922 | 01/05/1999 | 7 | Minimum | 4.111 | 0
7923 | 01/06/1999 | 7 | Minimum | 4.145 | 0
7924 | 01/07/1999 | 7 | Minimum | 4.233 | 0
7925 | 01/08/1999 | 7 | Minimum | 4.24 | 0
7926 | 01/09/1999 | 7 | Minimum | 4.145 | 0
7927 | 01/10/1999 | 7 | Minimum | 4.118 | 0
7928 | 01/11/1999 | 7 | Minimum | 4.232 | 0
7929 | 01/12/1999 | 7 | Minimum | 4.306 | 0
7930 | 01/13/1999 | 7 | Minimum | 4.842 | 0
7931 | 01/14/1999 | 7 | Minimum | 5.178 | 0
7932 | 01/15/1999 | 7 | Minimum | 5.284 | 0
7933 | 01/16/1999 | 7 | Minimum | 5.929 | 0
7934 | 01/17/1999 | 7 | Minimum | 6.605 | 0
7935 | 01/18/1999 | 7 | Minimum | 6.941 | 0
7936 | 01/19/1999 | 7 | Minimum | 6.899 | 0
7937 | 01/20/1999 | 7 | Minimum | 7.02 | 0
7938 | 01/21/1999 | 7 | Minimum | 6.644 | 0
7939 | 01/22/1999 | 7 | Minimum | 6.416 | 0
7940 | 01/23/1999 | 7 | Minimum | 6.63 | 0
7941 | 01/24/1999 | 7 | Minimum | 6.234 | 0
7942 | 01/25/1999 | 7 | Minimum | 5.723 | 0
7943 | 01/26/1999 | 7 | Minimum | 5.335 | 0
7944 | 01/27/1999 | 7 | Minimum | 5.462 | 0
7945 | 01/28/1999 | 7 | Minimum | 5.408 | 0
7946 | 01/29/1999 | 7 | Minimum | 5.159 | 0
7947 | 01/30/1999 | 7 | Minimum | 5.23 | 0
7948 | 01/31/1999 | 7 | Minimum | 5.368 | 0
7949 | 02/01/1999 | 7 | Minimum | 5.321 | 0
7950 | 02/02/1999 | 7 | Minimum | 5.354 | 0
7951 | 02/03/1999 | 7 | Minimum | 5.56 | 0
7952 | 02/04/1999 | 7 | Minimum | 6.041 | 0
7953 | 02/05/1999 | 7 | Minimum | 6.651 | 0
7954 | 02/06/1999 | 7 | Minimum | 6.962 | 0
7955 | 02/07/1999 | 7 | Minimum | 7.17 | 0
7956 | 02/08/1999 | 7 | Minimum | 7.14 | 0
7957 | 02/09/1999 | 7 | Minimum | 6.715 | 0
7958 | 02/10/1999 | 7 | Minimum | 5.997 | 0
7959 | 02/11/1999 | 7 | Minimum | 5.272 | 0
7960 | 02/12/1999 | 7 | Minimum | 5.211 | 0
7961 | 02/13/1999 | 7 | Minimum | 5.298 | 0
7962 | 02/14/1999 | 7 | Minimum | 5.611 | 0
7963 | 02/15/1999 | 7 | Minimum | 5.915 | 0
6908 | 03/28/1996 | 7 | Minimum | 11.97 | 0
6909 | 03/29/1996 | 7 | Minimum | 11.02 | 0
6910 | 03/30/1996 | 7 | Minimum | 11.4 | 0
6911 | 03/31/1996 | 7 | Minimum | 12.41 | 0
6912 | 04/01/1996 | 7 | Minimum | 13.18 | 0
6913 | 04/02/1996 | 7 | Minimum | 13.21 | 0
6914 | 04/03/1996 | 7 | Minimum | 13.68 | 0
6915 | 04/04/1996 | 7 | Minimum | 13.96 | 0
6916 | 04/05/1996 | 7 | Minimum | 14.29 | 0
6917 | 04/06/1996 | 7 | Minimum | 14.74 | 0
6918 | 04/07/1996 | 7 | Minimum | 15.4 | 0
6919 | 04/08/1996 | 7 | Minimum | 16.26 | 0
6920 | 04/09/1996 | 7 | Minimum | 17.17 | 0
6921 | 04/10/1996 | 7 | Minimum | 17.05 | 0
6922 | 04/11/1996 | 7 | Minimum | 16.63 | 0
6923 | 04/12/1996 | 7 | Minimum | 16.55 | 0
6924 | 04/13/1996 | 7 | Minimum | 16.09 | 0
11249 | 09/13/1998 | 10 | Minimum | 26.97 | 0
6926 | 04/15/1996 | 7 | Minimum | 16.74 | 0
6927 | 04/16/1996 | 7 | Minimum | 17.02 | 0
6928 | 04/17/1996 | 7 | Minimum | 16.41 | 0
6929 | 04/18/1996 | 7 | Minimum | 15.98 | 0
6930 | 04/19/1996 | 7 | Minimum | 15.13 | 0
6931 | 04/20/1996 | 7 | Minimum | 14.86 | 0
6932 | 04/21/1996 | 7 | Minimum | 14.75 | 0
6933 | 04/22/1996 | 7 | Minimum | 15.18 | 0
6934 | 04/23/1996 | 7 | Minimum | 15.68 | 0
6935 | 04/24/1996 | 7 | Minimum | 16.28 | 0
6936 | 04/25/1996 | 7 | Minimum | 16.38 | 0
6937 | 04/26/1996 | 7 | Minimum | 17 | 0
6938 | 04/27/1996 | 7 | Minimum | 18.24 | 0
6939 | 04/28/1996 | 7 | Minimum | 18.36 | 0
6940 | 04/29/1996 | 7 | Minimum | 18.23 | 0
6941 | 04/30/1996 | 7 | Minimum | 18.75 | 0
6942 | 05/01/1996 | 7 | Minimum | 19.69 | 0
6943 | 05/02/1996 | 7 | Minimum | 20.4 | 0
6944 | 05/03/1996 | 7 | Minimum | 20.35 | 0
6945 | 05/04/1996 | 7 | Minimum | 19.88 | 0
6946 | 05/05/1996 | 7 | Minimum | 19.79 | 0
6947 | 05/06/1996 | 7 | Minimum | 19.79 | 0
6948 | 05/07/1996 | 7 | Minimum | 20.21 | 0
6949 | 05/08/1996 | 7 | Minimum | 20.56 | 0
6950 | 05/09/1996 | 7 | Minimum | 20.33 | 0
6951 | 05/10/1996 | 7 | Minimum | 20.73 | 0
6952 | 05/11/1996 | 7 | Minimum | 21.22 | 0
6953 | 05/12/1996 | 7 | Minimum | 22.01 | 0
6954 | 05/13/1996 | 7 | Minimum | 23.08 | 0
6955 | 05/14/1996 | 7 | Minimum | 23.39 | 0
6956 | 05/15/1996 | 7 | Minimum | 23 | 0
6957 | 05/16/1996 | 7 | Minimum | 21.62 | 0
6958 | 05/17/1996 | 7 | Minimum | 21.43 | 0
6959 | 05/18/1996 | 7 | Minimum | 21.1 | 0
6960 | 05/19/1996 | 7 | Minimum | 20.57 | 0
6961 | 05/20/1996 | 7 | Minimum | 20.5 | 0
6962 | 05/21/1996 | 7 | Minimum | 20.94 | 0
6963 | 05/22/1996 | 7 | Minimum | 20.92 | 0
6964 | 05/23/1996 | 7 | Minimum | 20.22 | 0
6965 | 05/24/1996 | 7 | Minimum | 19.45 | 0
6966 | 05/25/1996 | 7 | Minimum | 19.42 | 0
6967 | 05/26/1996 | 7 | Minimum | 19.66 | 0
6968 | 05/27/1996 | 7 | Minimum | 20.13 | 0
6969 | 05/28/1996 | 7 | Minimum | 19.45 | 0
6970 | 05/29/1996 | 7 | Minimum | 19.94 | 0
6971 | 05/30/1996 | 7 | Minimum | 20.74 | 0
6972 | 05/31/1996 | 7 | Minimum | 21.33 | 0
6973 | 06/01/1996 | 7 | Minimum | 22.1 | 0
6974 | 06/02/1996 | 7 | Minimum | 22.93 | 0
6975 | 06/03/1996 | 7 | Minimum | 23.69 | 0
6976 | 06/04/1996 | 7 | Minimum | 24.97 | 0
6977 | 06/05/1996 | 7 | Minimum | 25.76 | 0
6978 | 06/06/1996 | 7 | Minimum | 26.38 | 0
6979 | 06/07/1996 | 7 | Minimum | 27.1 | 0
6980 | 06/08/1996 | 7 | Minimum | 27.71 | 0
6981 | 06/09/1996 | 7 | Minimum | 27.94 | 0
6982 | 06/10/1996 | 7 | Minimum | 27.81 | 0
6983 | 06/11/1996 | 7 | Minimum | 27.81 | 0
6984 | 06/12/1996 | 7 | Minimum | 28.16 | 0
6985 | 06/13/1996 | 7 | Minimum | 28.62 | 0
6986 | 06/14/1996 | 7 | Minimum | 28.88 | 0
6987 | 06/15/1996 | 7 | Minimum | 28.98 | 0
6988 | 06/16/1996 | 7 | Minimum | 29.12 | 0
6989 | 06/17/1996 | 7 | Minimum | 28.96 | 0
6990 | 06/18/1996 | 7 | Minimum | 28.56 | 0
6991 | 06/19/1996 | 7 | Minimum | 28.44 | 0
6992 | 06/20/1996 | 7 | Minimum | 28.51 | 0
6993 | 06/21/1996 | 7 | Minimum | 28.46 | 0
6994 | 06/22/1996 | 7 | Minimum | 28.19 | 0
6995 | 06/23/1996 | 7 | Minimum | 28.43 | 0
6996 | 06/24/1996 | 7 | Minimum | 27.87 | 0
6997 | 06/25/1996 | 7 | Minimum | 24.67 | 0
6998 | 06/26/1996 | 7 | Minimum | 24 | 0
6999 | 06/27/1996 | 7 | Minimum | 23.3 | 0
7000 | 06/28/1996 | 7 | Minimum | 23.82 | 0
7001 | 06/29/1996 | 7 | Minimum | 24.53 | 0
7002 | 06/30/1996 | 7 | Minimum | 25.69 | 0
7003 | 07/01/1996 | 7 | Minimum | 26.99 | 0
7004 | 07/02/1996 | 7 | Minimum | 28.33 | 0
7005 | 07/03/1996 | 7 | Minimum | 29.34 | 0
7006 | 07/04/1996 | 7 | Minimum | 29.49 | 0
7007 | 07/05/1996 | 7 | Minimum | 29.35 | 0
7008 | 07/06/1996 | 7 | Minimum | 29.63 | 0
7009 | 07/07/1996 | 7 | Minimum | 30.17 | 0
7010 | 07/08/1996 | 7 | Minimum | 30.8 | 0
7011 | 07/09/1996 | 7 | Minimum | 31.24 | 0
7012 | 07/10/1996 | 7 | Minimum | 31.67 | 0
7013 | 07/11/1996 | 7 | Minimum | 31.94 | 0
7014 | 07/12/1996 | 7 | Minimum | 31.62 | 0
7015 | 07/13/1996 | 7 | Minimum | 31.47 | 0
7016 | 07/14/1996 | 7 | Minimum | 31.6 | 0
7017 | 07/15/1996 | 7 | Minimum | 31.58 | 0
7018 | 07/16/1996 | 7 | Minimum | 31.43 | 0
7019 | 07/17/1996 | 7 | Minimum | 31.31 | 0
7020 | 07/18/1996 | 7 | Minimum | 30.8 | 0
7021 | 07/19/1996 | 7 | Minimum | 30.37 | 0
7022 | 07/20/1996 | 7 | Minimum | 30.41 | 0
7023 | 07/21/1996 | 7 | Minimum | 30.77 | 0
7024 | 07/22/1996 | 7 | Minimum | 31.36 | 0
7025 | 07/23/1996 | 7 | Minimum | 31.96 | 0
7026 | 07/24/1996 | 7 | Minimum | 32.13 | 0
7027 | 07/25/1996 | 7 | Minimum | 32.2 | 0
7028 | 07/26/1996 | 7 | Minimum | 32.58 | 0
7029 | 07/27/1996 | 7 | Minimum | 32.95 | 0
7030 | 07/28/1996 | 7 | Minimum | 32.18 | 0
7031 | 07/29/1996 | 7 | Minimum | 31.39 | 0
7032 | 07/30/1996 | 7 | Minimum | 31.34 | 0
7033 | 07/31/1996 | 7 | Minimum | 31.83 | 0
7034 | 08/01/1996 | 7 | Minimum | 31.96 | 0
7035 | 08/02/1996 | 7 | Minimum | 31.76 | 0
7036 | 08/03/1996 | 7 | Minimum | 31.23 | 0
7037 | 08/04/1996 | 7 | Minimum | 30.76 | 0
7038 | 08/05/1996 | 7 | Minimum | 30.79 | 0
7039 | 08/06/1996 | 7 | Minimum | 30.53 | 0
7040 | 08/07/1996 | 7 | Minimum | 30.27 | 0
7041 | 08/08/1996 | 7 | Minimum | 30.55 | 0
7042 | 08/09/1996 | 7 | Minimum | 31.1 | 0
7043 | 08/10/1996 | 7 | Minimum | 31.78 | 0
7044 | 08/11/1996 | 7 | Minimum | 32.11 | 0
7045 | 08/12/1996 | 7 | Minimum | 32.14 | 0
7046 | 08/13/1996 | 7 | Minimum | 31.27 | 0
7047 | 08/14/1996 | 7 | Minimum | 30.18 | 0
7048 | 08/15/1996 | 7 | Minimum | 30.38 | 0
7049 | 08/16/1996 | 7 | Minimum | 30.88 | 0
7050 | 08/17/1996 | 7 | Minimum | 30.61 | 0
7051 | 08/18/1996 | 7 | Minimum | 30.2 | 0
7052 | 08/19/1996 | 7 | Minimum | 29.77 | 0
7053 | 08/20/1996 | 7 | Minimum | 29.46 | 0
7054 | 08/21/1996 | 7 | Minimum | 29.25 | 0
7055 | 08/22/1996 | 7 | Minimum | 29.32 | 0
7056 | 08/23/1996 | 7 | Minimum | 29.45 | 0
7057 | 08/24/1996 | 7 | Minimum | 29.83 | 0
7058 | 08/25/1996 | 7 | Minimum | 29.92 | 0
7059 | 08/26/1996 | 7 | Minimum | 30.14 | 0
7060 | 08/27/1996 | 7 | Minimum | 29.44 | 0
7061 | 08/28/1996 | 7 | Minimum | 29.16 | 0
7062 | 08/29/1996 | 7 | Minimum | 29.18 | 0
7063 | 08/30/1996 | 7 | Minimum | 29.56 | 0
7064 | 08/31/1996 | 7 | Minimum | 29.78 | 0
7065 | 09/01/1996 | 7 | Minimum | 29.55 | 0
7066 | 09/02/1996 | 7 | Minimum | 29.36 | 0
7067 | 09/03/1996 | 7 | Minimum | 29.08 | 0
7068 | 09/04/1996 | 7 | Minimum | 28.85 | 0
7069 | 09/05/1996 | 7 | Minimum | 28.05 | 0
7070 | 09/06/1996 | 7 | Minimum | 27.31 | 0
7071 | 09/07/1996 | 7 | Minimum | 27.04 | 0
7072 | 09/08/1996 | 7 | Minimum | 27.21 | 0
7073 | 09/09/1996 | 7 | Minimum | 27.54 | 0
7074 | 09/10/1996 | 7 | Minimum | 27.98 | 0
7075 | 09/11/1996 | 7 | Minimum | 28.44 | 0
7076 | 09/12/1996 | 7 | Minimum | 28.21 | 0
7077 | 09/13/1996 | 7 | Minimum | 27.15 | 0
7078 | 09/14/1996 | 7 | Minimum | 25.67 | 0
7079 | 09/15/1996 | 7 | Minimum | 25.69 | 0
7080 | 09/16/1996 | 7 | Minimum | 24.95 | 0
7081 | 09/17/1996 | 7 | Minimum | 24.38 | 0
7082 | 09/18/1996 | 7 | Minimum | 24.17 | 0
7083 | 09/19/1996 | 7 | Minimum | 23.91 | 0
7084 | 09/20/1996 | 7 | Minimum | 24.08 | 0
7085 | 09/21/1996 | 7 | Minimum | 24.48 | 0
7086 | 09/22/1996 | 7 | Minimum | 24.81 | 0
7087 | 09/23/1996 | 7 | Minimum | 24.67 | 0
7088 | 09/24/1996 | 7 | Minimum | 24.48 | 0
7089 | 09/25/1996 | 7 | Minimum | 24.49 | 0
7090 | 09/26/1996 | 7 | Minimum | 24.13 | 0
7091 | 09/27/1996 | 7 | Minimum | 23.75 | 0
7092 | 09/28/1996 | 7 | Minimum | 23.59 | 0
7093 | 09/29/1996 | 7 | Minimum | 23.67 | 0
7094 | 09/30/1996 | 7 | Minimum | 24.01 | 0
7095 | 10/01/1996 | 7 | Minimum | 24.33 | 0
7096 | 10/02/1996 | 7 | Minimum | 24.32 | 0
7097 | 10/03/1996 | 7 | Minimum | 24.26 | 0
7098 | 10/04/1996 | 7 | Minimum | 24.14 | 0
7099 | 10/05/1996 | 7 | Minimum | 24.02 | 0
7100 | 10/06/1996 | 7 | Minimum | 24.01 | 0
7101 | 10/07/1996 | 7 | Minimum | 23.96 | 0
7102 | 10/08/1996 | 7 | Minimum | 23.85 | 0
7103 | 10/09/1996 | 7 | Minimum | 23.78 | 0
7104 | 10/10/1996 | 7 | Minimum | 24.06 | 0
7105 | 10/11/1996 | 7 | Minimum | 24.04 | 0
7106 | 10/12/1996 | 7 | Minimum | 23.57 | 0
7107 | 10/13/1996 | 7 | Minimum | 23.07 | 0
7108 | 10/14/1996 | 7 | Minimum | 22.47 | 0
7109 | 10/15/1996 | 7 | Minimum | 21.9 | 0
7110 | 10/16/1996 | 7 | Minimum | 21.31 | 0
7111 | 10/17/1996 | 7 | Minimum | 20.22 | 0
7112 | 10/18/1996 | 7 | Minimum | 19.54 | 0
7113 | 10/19/1996 | 7 | Minimum | 19.01 | 0
7114 | 10/20/1996 | 7 | Minimum | 17.81 | 0
7115 | 10/21/1996 | 7 | Minimum | 16.85 | 0
7116 | 10/22/1996 | 7 | Minimum | 16.12 | 0
7117 | 10/23/1996 | 7 | Minimum | 16.3 | 0
7118 | 10/24/1996 | 7 | Minimum | 16.7 | 0
7119 | 10/25/1996 | 7 | Minimum | 16.16 | 0
7120 | 10/26/1996 | 7 | Minimum | 14.81 | 0
7121 | 10/27/1996 | 7 | Minimum | 13.84 | 0
7122 | 10/28/1996 | 7 | Minimum | 13.55 | 0
7123 | 10/29/1996 | 7 | Minimum | 13.45 | 0
7124 | 10/30/1996 | 7 | Minimum | 12.66 | 0
7125 | 10/31/1996 | 7 | Minimum | 12.52 | 0
7126 | 11/01/1996 | 7 | Minimum | 12.04 | 0
7127 | 11/02/1996 | 7 | Minimum | 12.25 | 0
7128 | 11/03/1996 | 7 | Minimum | 12.4 | 0
7129 | 11/04/1996 | 7 | Minimum | 12.64 | 0
7130 | 11/05/1996 | 7 | Minimum | 12.55 | 0
7131 | 11/06/1996 | 7 | Minimum | 11.87 | 0
734 | 03/05/1998 | 1 | Minimum | -0.448 | 0
10207 | 12/27/1998 | 9 | Minimum | 5.063 | 0
10208 | 12/28/1998 | 9 | Minimum | 5.03 | 0
10209 | 12/29/1998 | 9 | Minimum | 5.074 | 0
10210 | 12/30/1998 | 9 | Minimum | 5.403 | 0
10211 | 12/31/1998 | 9 | Minimum | 5.658 | 0
10212 | 01/01/1999 | 9 | Minimum | 5.763 | 0
10213 | 01/02/1999 | 9 | Minimum | 5.965 | 0
10214 | 01/03/1999 | 9 | Minimum | 5.951 | 0
10215 | 01/04/1999 | 9 | Minimum | 5.828 | 0
10216 | 01/05/1999 | 9 | Minimum | 5.73 | 0
10217 | 01/06/1999 | 9 | Minimum | 5.69 | 0
10218 | 01/07/1999 | 9 | Minimum | 5.669 | 0
10219 | 01/08/1999 | 9 | Minimum | 5.672 | 0
10220 | 01/09/1999 | 9 | Minimum | 5.639 | 0
10221 | 01/10/1999 | 9 | Minimum | 5.614 | 0
10222 | 01/11/1999 | 9 | Minimum | 5.614 | 0
10223 | 01/12/1999 | 9 | Minimum | 5.604 | 0
10224 | 01/13/1999 | 9 | Minimum | 5.698 | 0
10225 | 01/14/1999 | 9 | Minimum | 5.965 | 0
10226 | 01/15/1999 | 9 | Minimum | 6.13 | 0
10227 | 01/16/1999 | 9 | Minimum | 6.317 | 0
10228 | 01/17/1999 | 9 | Minimum | 6.701 | 0
10229 | 01/18/1999 | 9 | Minimum | 7.07 | 0
10230 | 01/19/1999 | 9 | Minimum | 7.38 | 0
10231 | 01/20/1999 | 9 | Minimum | 7.43 | 0
10232 | 01/21/1999 | 9 | Minimum | 7.44 | 0
10233 | 01/22/1999 | 9 | Minimum | 7.33 | 0
10234 | 01/23/1999 | 9 | Minimum | 7.33 | 0
10235 | 01/24/1999 | 9 | Minimum | 7.32 | 0
10236 | 01/25/1999 | 9 | Minimum | 7.04 | 0
10237 | 01/26/1999 | 9 | Minimum | 6.715 | 0
10238 | 01/27/1999 | 9 | Minimum | 6.666 | 0
10239 | 01/28/1999 | 9 | Minimum | 6.634 | 0
10240 | 01/29/1999 | 9 | Minimum | 6.506 | 0
10241 | 01/30/1999 | 9 | Minimum | 6.427 | 0
10242 | 01/31/1999 | 9 | Minimum | 6.434 | 0
10243 | 02/01/1999 | 9 | Minimum | 6.434 | 0
10244 | 02/02/1999 | 9 | Minimum | 6.417 | 0
10245 | 02/03/1999 | 9 | Minimum | 6.434 | 0
10246 | 02/04/1999 | 9 | Minimum | 6.555 | 0
10247 | 02/05/1999 | 9 | Minimum | 6.843 | 0
10248 | 02/06/1999 | 9 | Minimum | 7.12 | 0
10249 | 02/07/1999 | 9 | Minimum | 7.39 | 0
10250 | 02/08/1999 | 9 | Minimum | 7.55 | 0
10251 | 02/09/1999 | 9 | Minimum | 7.41 | 0
10252 | 02/10/1999 | 9 | Minimum | 7.28 | 0
10253 | 02/11/1999 | 9 | Minimum | 6.832 | 0
10254 | 02/12/1999 | 9 | Minimum | 6.587 | 0
10255 | 02/13/1999 | 9 | Minimum | 6.477 | 0
10256 | 02/14/1999 | 9 | Minimum | 6.484 | 0
10257 | 02/15/1999 | 9 | Minimum | 6.698 | 0
10258 | 02/16/1999 | 9 | Minimum | 6.796 | 0
10259 | 02/17/1999 | 9 | Minimum | 7.07 | 0
10260 | 02/18/1999 | 9 | Minimum | 7.37 | 0
10261 | 02/19/1999 | 9 | Minimum | 7.82 | 0
10262 | 02/20/1999 | 9 | Minimum | 7.96 | 0
10263 | 02/21/1999 | 9 | Minimum | 7.87 | 0
10264 | 02/22/1999 | 9 | Minimum | 7.81 | 0
10265 | 02/23/1999 | 9 | Minimum | 7.81 | 0
10266 | 02/24/1999 | 9 | Minimum | 7.94 | 0
10267 | 02/25/1999 | 9 | Minimum | 8.24 | 0
10268 | 02/26/1999 | 9 | Minimum | 8.67 | 0
10269 | 02/27/1999 | 9 | Minimum | 8.71 | 0
10270 | 02/28/1999 | 9 | Minimum | 8.89 | 0
10271 | 03/01/1999 | 9 | Minimum | 9.21 | 0
10272 | 03/02/1999 | 9 | Minimum | 9.57 | 0
10273 | 03/03/1999 | 9 | Minimum | 9.93 | 0
10274 | 03/04/1999 | 9 | Minimum | 10.31 | 0
10275 | 03/05/1999 | 9 | Minimum | 10.6 | 0
10276 | 03/06/1999 | 9 | Minimum | 10.34 | 0
10277 | 03/07/1999 | 9 | Minimum | 10.16 | 0
10278 | 03/08/1999 | 9 | Minimum | 10.07 | 0
10279 | 03/09/1999 | 9 | Minimum | 9.95 | 0
10280 | 03/10/1999 | 9 | Minimum | 9.68 | 0
10281 | 03/11/1999 | 9 | Minimum | 9.64 | 0
10282 | 03/12/1999 | 9 | Minimum | 9.67 | 0
10283 | 03/13/1999 | 9 | Minimum | 9.73 | 0
10284 | 03/14/1999 | 9 | Minimum | 9.91 | 0
10285 | 03/15/1999 | 9 | Minimum | 10.18 | 0
10286 | 03/16/1999 | 9 | Minimum | 10.49 | 0
10287 | 03/17/1999 | 9 | Minimum | 10.7 | 0
10288 | 03/18/1999 | 9 | Minimum | 11.05 | 0
10289 | 03/19/1999 | 9 | Minimum | 11.48 | 0
10290 | 03/20/1999 | 9 | Minimum | 11.83 | 0
10291 | 03/21/1999 | 9 | Minimum | 11.7 | 0
10292 | 03/22/1999 | 9 | Minimum | 11.59 | 0
10293 | 03/23/1999 | 9 | Minimum | 11.57 | 0
10294 | 03/24/1999 | 9 | Minimum | 11.82 | 0
10295 | 03/25/1999 | 9 | Minimum | 12.21 | 0
10296 | 03/26/1999 | 9 | Minimum | 12.55 | 0
10297 | 03/27/1999 | 9 | Minimum | 12.95 | 0
10298 | 03/28/1999 | 9 | Minimum | 13.3 | 0
10299 | 03/29/1999 | 9 | Minimum | 13.36 | 0
10300 | 03/30/1999 | 9 | Minimum | 13.38 | 0
10301 | 03/31/1999 | 9 | Minimum | 13.29 | 0
10302 | 04/01/1999 | 9 | Minimum | 12.74 | 0
10303 | 04/02/1999 | 9 | Minimum | 12.25 | 0
10304 | 04/03/1999 | 9 | Minimum | 11.97 | 0
10305 | 04/04/1999 | 9 | Minimum | 11.45 | 0
10306 | 04/05/1999 | 9 | Minimum | 11.43 | 0
10307 | 04/06/1999 | 9 | Minimum | 11.43 | 0
10308 | 04/07/1999 | 9 | Minimum | 11.11 | 0
10309 | 04/08/1999 | 9 | Minimum | 11.01 | 0
10310 | 04/09/1999 | 9 | Minimum | 10.75 | 0
10311 | 04/10/1999 | 9 | Minimum | 10.63 | 0
10312 | 04/11/1999 | 9 | Minimum | 10.61 | 0
10313 | 04/12/1999 | 9 | Minimum | 10.67 | 0
10314 | 04/13/1999 | 9 | Minimum | 11.06 | 0
10315 | 04/14/1999 | 9 | Minimum | 11.72 | 0
10316 | 04/15/1999 | 9 | Minimum | 12.54 | 0
10317 | 04/16/1999 | 9 | Minimum | 13.08 | 0
10318 | 04/17/1999 | 9 | Minimum | 13.55 | 0
10319 | 04/18/1999 | 9 | Minimum | 14.14 | 0
10320 | 04/19/1999 | 9 | Minimum | 14.81 | 0
10321 | 04/20/1999 | 9 | Minimum | 15.36 | 0
10322 | 04/21/1999 | 9 | Minimum | 15.75 | 0
8520 | 07/06/1997 | 8 | Minimum | -996 | 0
8521 | 07/07/1997 | 8 | Minimum | -996 | 0
8522 | 07/08/1997 | 8 | Minimum | -996 | 0
8523 | 07/09/1997 | 8 | Minimum | -996 | 0
8524 | 07/10/1997 | 8 | Minimum | -996 | 0
8525 | 07/11/1997 | 8 | Minimum | -996 | 0
8526 | 07/12/1997 | 8 | Minimum | -996 | 0
8527 | 07/13/1997 | 8 | Minimum | -996 | 0
8528 | 07/14/1997 | 8 | Minimum | -996 | 0
8529 | 07/15/1997 | 8 | Minimum | 30.36 | 0
8530 | 07/16/1997 | 8 | Minimum | 30.84 | 0
8531 | 07/17/1997 | 8 | Minimum | 30.79 | 0
8532 | 07/18/1997 | 8 | Minimum | 30.34 | 0
8533 | 07/19/1997 | 8 | Minimum | 30.37 | 0
8534 | 07/20/1997 | 8 | Minimum | 30.5 | 0
8535 | 07/21/1997 | 8 | Minimum | 30.71 | 0
8536 | 07/22/1997 | 8 | Minimum | 31.23 | 0
8537 | 07/23/1997 | 8 | Minimum | 31.38 | 0
8538 | 07/24/1997 | 8 | Minimum | 30.5 | 0
8539 | 07/25/1997 | 8 | Minimum | 30.46 | 0
8540 | 07/26/1997 | 8 | Minimum | 30.12 | 0
8541 | 07/27/1997 | 8 | Minimum | 30.18 | 0
8542 | 07/28/1997 | 8 | Minimum | 30.31 | 0
8543 | 07/29/1997 | 8 | Minimum | 29.69 | 0
8544 | 07/30/1997 | 8 | Minimum | 28.68 | 0
8545 | 07/31/1997 | 8 | Minimum | 27.93 | 0
8546 | 08/01/1997 | 8 | Minimum | 28.01 | 0
8547 | 08/02/1997 | 8 | Minimum | 28.58 | 0
8548 | 08/03/1997 | 8 | Minimum | 29.05 | 0
8549 | 08/04/1997 | 8 | Minimum | 29.49 | 0
8550 | 08/05/1997 | 8 | Minimum | 29.9 | 0
8551 | 08/06/1997 | 8 | Minimum | 30.48 | 0
8552 | 08/07/1997 | 8 | Minimum | 31.06 | 0
8553 | 08/08/1997 | 8 | Minimum | 31.6 | 0
8554 | 08/09/1997 | 8 | Minimum | 31.79 | 0
8555 | 08/10/1997 | 8 | Minimum | 31.15 | 0
8556 | 08/11/1997 | 8 | Minimum | 30.98 | 0
8557 | 08/12/1997 | 8 | Minimum | 30.91 | 0
8558 | 08/13/1997 | 8 | Minimum | 30.9 | 0
8559 | 08/14/1997 | 8 | Minimum | 31.01 | 0
8560 | 08/15/1997 | 8 | Minimum | 31.32 | 0
8561 | 08/16/1997 | 8 | Minimum | 31.61 | 0
8562 | 08/17/1997 | 8 | Minimum | 31.39 | 0
8563 | 08/18/1997 | 8 | Minimum | -996 | 0
8564 | 08/19/1997 | 8 | Minimum | 31 | 0
8565 | 08/20/1997 | 8 | Minimum | 30.61 | 0
8566 | 08/21/1997 | 8 | Minimum | 30.56 | 0
8567 | 08/22/1997 | 8 | Minimum | 30.64 | 0
8568 | 08/23/1997 | 8 | Minimum | 30.84 | 0
8569 | 08/24/1997 | 8 | Minimum | 30.75 | 0
8570 | 08/25/1997 | 8 | Minimum | 30.63 | 0
8571 | 08/26/1997 | 8 | Minimum | 30.64 | 0
8572 | 08/27/1997 | 8 | Minimum | 30.34 | 0
8573 | 08/28/1997 | 8 | Minimum | 30.13 | 0
8574 | 08/29/1997 | 8 | Minimum | 29.82 | 0
8575 | 08/30/1997 | 8 | Minimum | 29.81 | 0
8576 | 08/31/1997 | 8 | Minimum | 29.82 | 0
8577 | 09/01/1997 | 8 | Minimum | 29.73 | 0
8578 | 09/02/1997 | 8 | Minimum | 29.3 | 0
8579 | 09/03/1997 | 8 | Minimum | 28.28 | 0
8580 | 09/04/1997 | 8 | Minimum | 28.1 | 0
8581 | 09/05/1997 | 8 | Minimum | 28.24 | 0
8582 | 09/06/1997 | 8 | Minimum | 28.41 | 0
8583 | 09/07/1997 | 8 | Minimum | 28.53 | 0
8584 | 09/08/1997 | 8 | Minimum | 28.62 | 0
8585 | 09/09/1997 | 8 | Minimum | 28.66 | 0
8586 | 09/10/1997 | 8 | Minimum | 28.54 | 0
8587 | 09/11/1997 | 8 | Minimum | 28.32 | 0
8588 | 09/12/1997 | 8 | Minimum | 28.15 | 0
8589 | 09/13/1997 | 8 | Minimum | 28.14 | 0
8590 | 09/14/1997 | 8 | Minimum | 28.07 | 0
8591 | 09/15/1997 | 8 | Minimum | 27.65 | 0
8592 | 09/16/1997 | 8 | Minimum | 27.04 | 0
8593 | 09/17/1997 | 8 | Minimum | 26.68 | 0
8594 | 09/18/1997 | 8 | Minimum | 26.49 | 0
8595 | 09/19/1997 | 8 | Minimum | 26.07 | 0
8596 | 09/20/1997 | 8 | Minimum | 25.33 | 0
8597 | 09/21/1997 | 8 | Minimum | 25.17 | 0
8598 | 09/22/1997 | 8 | Minimum | 25.25 | 0
8599 | 09/23/1997 | 8 | Minimum | 25.29 | 0
8600 | 09/24/1997 | 8 | Minimum | 25.36 | 0
8601 | 09/25/1997 | 8 | Minimum | 25.39 | 0
8602 | 09/26/1997 | 8 | Minimum | 24.69 | 0
8603 | 09/27/1997 | 8 | Minimum | 24.53 | 0
8604 | 09/28/1997 | 8 | Minimum | 24.37 | 0
5503 | 09/02/1998 | 5 | Minimum | 31.24 | 0
5504 | 09/03/1998 | 5 | Minimum | 30.9 | 0
10841 | 08/02/1997 | 10 | Minimum | 27.64 | 0
10842 | 08/03/1997 | 10 | Minimum | 27.7 | 0
10843 | 08/04/1997 | 10 | Minimum | 27.86 | 0
10844 | 08/05/1997 | 10 | Minimum | 28.06 | 0
10845 | 08/06/1997 | 10 | Minimum | 28.29 | 0
10846 | 08/07/1997 | 10 | Minimum | 28.61 | 0
10847 | 08/08/1997 | 10 | Minimum | 28.93 | 0
10848 | 08/09/1997 | 10 | Minimum | 29.28 | 0
10849 | 08/10/1997 | 10 | Minimum | 29.5 | 0
10850 | 08/11/1997 | 10 | Minimum | 29.44 | 0
10851 | 08/12/1997 | 10 | Minimum | 29.39 | 0
10852 | 08/13/1997 | 10 | Minimum | 29.36 | 0
10853 | 08/14/1997 | 10 | Minimum | 29.35 | 0
10854 | 08/15/1997 | 10 | Minimum | 29.41 | 0
10855 | 08/16/1997 | 10 | Minimum | 29.56 | 0
10856 | 08/17/1997 | 10 | Minimum | 29.7 | 0
10857 | 08/18/1997 | 10 | Minimum | -996 | 0
10858 | 08/19/1997 | 10 | Minimum | 29.64 | 0
10859 | 08/20/1997 | 10 | Minimum | 29.51 | 0
10860 | 08/21/1997 | 10 | Minimum | 29.41 | 0
10861 | 08/22/1997 | 10 | Minimum | 29.37 | 0
10862 | 08/23/1997 | 10 | Minimum | 29.37 | 0
10863 | 08/24/1997 | 10 | Minimum | 29.44 | 0
10864 | 08/25/1997 | 10 | Minimum | 29.41 | 0
10865 | 08/26/1997 | 10 | Minimum | 29.37 | 0
10866 | 08/27/1997 | 10 | Minimum | 29.32 | 0
10867 | 08/28/1997 | 10 | Minimum | 29.2 | 0
10868 | 08/29/1997 | 10 | Minimum | 29.07 | 0
10869 | 08/30/1997 | 10 | Minimum | 28.95 | 0
10870 | 08/31/1997 | 10 | Minimum | 28.89 | 0
10871 | 09/01/1997 | 10 | Minimum | 28.84 | 0
10872 | 09/02/1997 | 10 | Minimum | 28.76 | 0
10873 | 09/03/1997 | 10 | Minimum | 28.43 | 0
10874 | 09/04/1997 | 10 | Minimum | 28.07 | 0
10875 | 09/05/1997 | 10 | Minimum | 27.96 | 0
10876 | 09/06/1997 | 10 | Minimum | 27.92 | 0
10877 | 09/07/1997 | 10 | Minimum | 27.89 | 0
10878 | 09/08/1997 | 10 | Minimum | 27.88 | 0
10879 | 09/09/1997 | 10 | Minimum | 27.88 | 0
10880 | 09/10/1997 | 10 | Minimum | 27.87 | 0
10881 | 09/11/1997 | 10 | Minimum | 27.79 | 0
10882 | 09/12/1997 | 10 | Minimum | 27.69 | 0
10883 | 09/13/1997 | 10 | Minimum | 27.6 | 0
10884 | 09/14/1997 | 10 | Minimum | 27.55 | 0
10885 | 09/15/1997 | 10 | Minimum | 27.43 | 0
10886 | 09/16/1997 | 10 | Minimum | 27.2 | 0
10887 | 09/17/1997 | 10 | Minimum | 26.93 | 0
10888 | 09/18/1997 | 10 | Minimum | 26.69 | 0
10889 | 09/19/1997 | 10 | Minimum | 26.48 | 0
10890 | 09/20/1997 | 10 | Minimum | 26.14 | 0
10891 | 09/21/1997 | 10 | Minimum | 25.83 | 0
10892 | 09/22/1997 | 10 | Minimum | 25.65 | 0
10893 | 09/23/1997 | 10 | Minimum | 25.55 | 0
10894 | 09/24/1997 | 10 | Minimum | 25.47 | 0
10895 | 09/25/1997 | 10 | Minimum | 25.43 | 0
10896 | 09/26/1997 | 10 | Minimum | 25.26 | 0
10897 | 09/27/1997 | 10 | Minimum | 25.03 | 0
10898 | 09/28/1997 | 10 | Minimum | 24.86 | 0
10899 | 09/29/1997 | 10 | Minimum | 24.7 | 0
10900 | 09/30/1997 | 10 | Minimum | 24.62 | 0
11108 | 04/25/1998 | 10 | Minimum | 15.15 | 0
11109 | 04/26/1998 | 10 | Minimum | 15.35 | 0
11110 | 04/27/1998 | 10 | Minimum | 15.52 | 0
11111 | 04/28/1998 | 10 | Minimum | 15.68 | 0
11112 | 04/29/1998 | 10 | Minimum | 15.92 | 0
11113 | 04/30/1998 | 10 | Minimum | 16.24 | 0
11114 | 05/01/1998 | 10 | Minimum | 16.65 | 0
11115 | 05/02/1998 | 10 | Minimum | 17 | 0
11116 | 05/03/1998 | 10 | Minimum | 17.31 | 0
11117 | 05/04/1998 | 10 | Minimum | 17.47 | 0
11118 | 05/05/1998 | 10 | Minimum | 17.52 | 0
11119 | 05/06/1998 | 10 | Minimum | 17.39 | 0
11120 | 05/07/1998 | 10 | Minimum | 17.11 | 0
11121 | 05/08/1998 | 10 | Minimum | 16.94 | 0
11122 | 05/09/1998 | 10 | Minimum | 16.9 | 0
11123 | 05/10/1998 | 10 | Minimum | 16.89 | 0
11124 | 05/11/1998 | 10 | Minimum | 16.76 | 0
11125 | 05/12/1998 | 10 | Minimum | 16.66 | 0
11126 | 05/13/1998 | 10 | Minimum | 16.45 | 0
11127 | 05/14/1998 | 10 | Minimum | 16.05 | 0
11128 | 05/15/1998 | 10 | Minimum | 15.93 | 0
11129 | 05/16/1998 | 10 | Minimum | 15.93 | 0
11130 | 05/17/1998 | 10 | Minimum | 16.04 | 0
11131 | 05/18/1998 | 10 | Minimum | 15.97 | 0
11132 | 05/19/1998 | 10 | Minimum | 15.98 | 0
11133 | 05/20/1998 | 10 | Minimum | 16.18 | 0
11134 | 05/21/1998 | 10 | Minimum | 16.55 | 0
11135 | 05/22/1998 | 10 | Minimum | 16.76 | 0
11136 | 05/23/1998 | 10 | Minimum | 16.76 | 0
11137 | 05/24/1998 | 10 | Minimum | 16.93 | 0
11138 | 05/25/1998 | 10 | Minimum | 17.06 | 0
11139 | 05/26/1998 | 10 | Minimum | 17.33 | 0
11140 | 05/27/1998 | 10 | Minimum | 17.43 | 0
11141 | 05/28/1998 | 10 | Minimum | 17.4 | 0
11142 | 05/29/1998 | 10 | Minimum | 17.41 | 0
11143 | 05/30/1998 | 10 | Minimum | 17.51 | 0
11144 | 05/31/1998 | 10 | Minimum | 17.6 | 0
11145 | 06/01/1998 | 10 | Minimum | 17.81 | 0
11146 | 06/02/1998 | 10 | Minimum | 18.2 | 0
11147 | 06/03/1998 | 10 | Minimum | 18.67 | 0
11148 | 06/04/1998 | 10 | Minimum | 19.01 | 0
11149 | 06/05/1998 | 10 | Minimum | 19.08 | 0
11150 | 06/06/1998 | 10 | Minimum | 19.07 | 0
11151 | 06/07/1998 | 10 | Minimum | 19.2 | 0
11152 | 06/08/1998 | 10 | Minimum | 19.33 | 0
11153 | 06/09/1998 | 10 | Minimum | 19.33 | 0
11154 | 06/10/1998 | 10 | Minimum | 19.34 | 0
11155 | 06/11/1998 | 10 | Minimum | 19.33 | 0
11156 | 06/12/1998 | 10 | Minimum | 19.04 | 0
11157 | 06/13/1998 | 10 | Minimum | 18.93 | 0
11158 | 06/14/1998 | 10 | Minimum | 18.95 | 0
11159 | 06/15/1998 | 10 | Minimum | 19.15 | 0
11160 | 06/16/1998 | 10 | Minimum | 19.55 | 0
11161 | 06/17/1998 | 10 | Minimum | 20.03 | 0
11162 | 06/18/1998 | 10 | Minimum | 20.36 | 0
11163 | 06/19/1998 | 10 | Minimum | 20.66 | 0
11164 | 06/20/1998 | 10 | Minimum | 21 | 0
11165 | 06/21/1998 | 10 | Minimum | 21.4 | 0
11166 | 06/22/1998 | 10 | Minimum | 21.83 | 0
11167 | 06/23/1998 | 10 | Minimum | 22.29 | 0
11168 | 06/24/1998 | 10 | Minimum | 22.67 | 0
11169 | 06/25/1998 | 10 | Minimum | 22.94 | 0
11170 | 06/26/1998 | 10 | Minimum | 23.19 | 0
11171 | 06/27/1998 | 10 | Minimum | 23.38 | 0
11172 | 06/28/1998 | 10 | Minimum | 23.5 | 0
11173 | 06/29/1998 | 10 | Minimum | 23.7 | 0
11174 | 06/30/1998 | 10 | Minimum | 23.96 | 0
11175 | 07/01/1998 | 10 | Minimum | 24.23 | 0
11176 | 07/02/1998 | 10 | Minimum | 24.5 | 0
11177 | 07/03/1998 | 10 | Minimum | 24.75 | 0
11178 | 07/04/1998 | 10 | Minimum | 25.03 | 0
11179 | 07/05/1998 | 10 | Minimum | 25.28 | 0
11180 | 07/06/1998 | 10 | Minimum | 25.53 | 0
11181 | 07/07/1998 | 10 | Minimum | 25.81 | 0
11182 | 07/08/1998 | 10 | Minimum | 26.07 | 0
11183 | 07/09/1998 | 10 | Minimum | 26.32 | 0
11184 | 07/10/1998 | 10 | Minimum | 26.61 | 0
11185 | 07/11/1998 | 10 | Minimum | 26.81 | 0
11186 | 07/12/1998 | 10 | Minimum | 26.94 | 0
11187 | 07/13/1998 | 10 | Minimum | 27.02 | 0
11188 | 07/14/1998 | 10 | Minimum | 27.19 | 0
11189 | 07/15/1998 | 10 | Minimum | 27.37 | 0
11190 | 07/16/1998 | 10 | Minimum | 27.48 | 0
11191 | 07/17/1998 | 10 | Minimum | -996 | 0
11192 | 07/18/1998 | 10 | Minimum | -996 | 0
11193 | 07/19/1998 | 10 | Minimum | -996 | 0
11194 | 07/20/1998 | 10 | Minimum | -996 | 0
11195 | 07/21/1998 | 10 | Minimum | -996 | 0
11196 | 07/22/1998 | 10 | Minimum | -996 | 0
11197 | 07/23/1998 | 10 | Minimum | -996 | 0
11198 | 07/24/1998 | 10 | Minimum | 29.15 | 0
11199 | 07/25/1998 | 10 | Minimum | 28.95 | 0
11200 | 07/26/1998 | 10 | Minimum | 28.84 | 0
11201 | 07/27/1998 | 10 | Minimum | 28.79 | 0
11202 | 07/28/1998 | 10 | Minimum | 28.76 | 0
11203 | 07/29/1998 | 10 | Minimum | 28.79 | 0
11204 | 07/30/1998 | 10 | Minimum | 28.95 | 0
11205 | 07/31/1998 | 10 | Minimum | 28.76 | 0
11206 | 08/01/1998 | 10 | Minimum | 28.49 | 0
11207 | 08/02/1998 | 10 | Minimum | 28.42 | 0
11208 | 08/03/1998 | 10 | Minimum | -996 | 0
11209 | 08/04/1998 | 10 | Minimum | -996 | 0
11210 | 08/05/1998 | 10 | Minimum | -996 | 0
11211 | 08/06/1998 | 10 | Minimum | -996 | 0
11212 | 08/07/1998 | 10 | Minimum | -996 | 0
11213 | 08/08/1998 | 10 | Minimum | 29.34 | 0
11214 | 08/09/1998 | 10 | Minimum | 29.44 | 0
11215 | 08/10/1998 | 10 | Minimum | 29.45 | 0
11216 | 08/11/1998 | 10 | Minimum | 29.45 | 0
11217 | 08/12/1998 | 10 | Minimum | 29.5 | 0
11218 | 08/13/1998 | 10 | Minimum | 29.62 | 0
11219 | 08/14/1998 | 10 | Minimum | 29.78 | 0
11220 | 08/15/1998 | 10 | Minimum | 29.95 | 0
11221 | 08/16/1998 | 10 | Minimum | 29.92 | 0
11222 | 08/17/1998 | 10 | Minimum | 29.86 | 0
11223 | 08/18/1998 | 10 | Minimum | 29.77 | 0
11224 | 08/19/1998 | 10 | Minimum | 29.65 | 0
11225 | 08/20/1998 | 10 | Minimum | 29.58 | 0
11226 | 08/21/1998 | 10 | Minimum | 29.49 | 0
11227 | 08/22/1998 | 10 | Minimum | 29.4 | 0
11228 | 08/23/1998 | 10 | Minimum | 29.29 | 0
11229 | 08/24/1998 | 10 | Minimum | 29.18 | 0
11230 | 08/25/1998 | 10 | Minimum | 29.12 | 0
11231 | 08/26/1998 | 10 | Minimum | 29.08 | 0
11232 | 08/27/1998 | 10 | Minimum | 29.03 | 0
11233 | 08/28/1998 | 10 | Minimum | 28.99 | 0
11234 | 08/29/1998 | 10 | Minimum | 28.96 | 0
11235 | 08/30/1998 | 10 | Minimum | 29.03 | 0
11236 | 08/31/1998 | 10 | Minimum | 29.17 | 0
11237 | 09/01/1998 | 10 | Minimum | 29.36 | 0
11238 | 09/02/1998 | 10 | Minimum | 29.47 | 0
11239 | 09/03/1998 | 10 | Minimum | 29.51 | 0
11240 | 09/04/1998 | 10 | Minimum | 29.49 | 0
11241 | 09/05/1998 | 10 | Minimum | 29.4 | 0
11242 | 09/06/1998 | 10 | Minimum | 29.18 | 0
11243 | 09/07/1998 | 10 | Minimum | 29.03 | 0
11244 | 09/08/1998 | 10 | Minimum | 28.93 | 0
11245 | 09/09/1998 | 10 | Minimum | 28.65 | 0
11246 | 09/10/1998 | 10 | Minimum | 28.13 | 0
11247 | 09/11/1998 | 10 | Minimum | 27.62 | 0
3029 | 03/06/1998 | 3 | Minimum | 3.052 | 0
11250 | 09/14/1998 | 10 | Minimum | 26.88 | 0
11251 | 09/15/1998 | 10 | Minimum | 26.86 | 0
11252 | 09/16/1998 | 10 | Minimum | 26.88 | 0
11253 | 09/17/1998 | 10 | Minimum | 26.81 | 0
11254 | 09/18/1998 | 10 | Minimum | 26.8 | 0
11255 | 09/19/1998 | 10 | Minimum | 26.73 | 0
11256 | 09/20/1998 | 10 | Minimum | 26.54 | 0
11257 | 09/21/1998 | 10 | Minimum | 26.38 | 0
11258 | 09/22/1998 | 10 | Minimum | 26.23 | 0
11259 | 09/23/1998 | 10 | Minimum | 26.02 | 0
11260 | 09/24/1998 | 10 | Minimum | 25.83 | 0
11261 | 09/25/1998 | 10 | Minimum | 25.68 | 0
11262 | 09/26/1998 | 10 | Minimum | 25.4 | 0
11263 | 09/27/1998 | 10 | Minimum | 24.82 | 0
11264 | 09/28/1998 | 10 | Minimum | 24.23 | 0
11265 | 09/29/1998 | 10 | Minimum | 23.8 | 0
11266 | 09/30/1998 | 10 | Minimum | 23.52 | 0
11267 | 10/01/1998 | 10 | Minimum | 23.23 | 0
11268 | 10/02/1998 | 10 | Minimum | -996 | 0
11269 | 10/03/1998 | 10 | Minimum | -996 | 0
11270 | 10/04/1998 | 10 | Minimum | -996 | 0
11271 | 10/05/1998 | 10 | Minimum | -996 | 0
11272 | 10/06/1998 | 10 | Minimum | -996 | 0
11273 | 10/07/1998 | 10 | Minimum | -996 | 0
11274 | 10/08/1998 | 10 | Minimum | -996 | 0
11275 | 10/09/1998 | 10 | Minimum | -996 | 0
11276 | 10/10/1998 | 10 | Minimum | -996 | 0
11277 | 10/11/1998 | 10 | Minimum | -996 | 0
11278 | 10/12/1998 | 10 | Minimum | -996 | 0
11279 | 10/13/1998 | 10 | Minimum | -996 | 0
11280 | 10/14/1998 | 10 | Minimum | -996 | 0
11281 | 10/15/1998 | 10 | Minimum | -996 | 0
11282 | 10/16/1998 | 10 | Minimum | -996 | 0
11283 | 10/17/1998 | 10 | Minimum | -996 | 0
11284 | 10/18/1998 | 10 | Minimum | -996 | 0
11285 | 10/19/1998 | 10 | Minimum | -996 | 0
11286 | 10/20/1998 | 10 | Minimum | -996 | 0
11287 | 10/21/1998 | 10 | Minimum | -996 | 0
11288 | 10/22/1998 | 10 | Minimum | -996 | 0
11289 | 10/23/1998 | 10 | Minimum | -996 | 0
11290 | 10/24/1998 | 10 | Minimum | -996 | 0
11291 | 10/25/1998 | 10 | Minimum | -996 | 0
11292 | 10/26/1998 | 10 | Minimum | -996 | 0
11293 | 10/27/1998 | 10 | Minimum | -996 | 0
11294 | 10/28/1998 | 10 | Minimum | -996 | 0
11295 | 10/29/1998 | 10 | Minimum | -996 | 0
11296 | 10/30/1998 | 10 | Minimum | -996 | 0
11297 | 10/31/1998 | 10 | Minimum | -996 | 0
11298 | 11/01/1998 | 10 | Minimum | -996 | 0
11299 | 11/02/1998 | 10 | Minimum | -996 | 0
11300 | 11/03/1998 | 10 | Minimum | -996 | 0
11301 | 11/04/1998 | 10 | Minimum | -996 | 0
11302 | 11/05/1998 | 10 | Minimum | -996 | 0
11303 | 11/06/1998 | 10 | Minimum | -996 | 0
11304 | 11/07/1998 | 10 | Minimum | -996 | 0
11305 | 11/08/1998 | 10 | Minimum | -996 | 0
11306 | 11/09/1998 | 10 | Minimum | -996 | 0
11307 | 11/10/1998 | 10 | Minimum | -996 | 0
11308 | 11/11/1998 | 10 | Minimum | -996 | 0
11309 | 11/12/1998 | 10 | Minimum | -996 | 0
11310 | 11/13/1998 | 10 | Minimum | -996 | 0
11311 | 11/14/1998 | 10 | Minimum | -996 | 0
11312 | 11/15/1998 | 10 | Minimum | -996 | 0
10901 | 10/01/1997 | 10 | Minimum | 24.62 | 0
10902 | 10/02/1997 | 10 | Minimum | 24.69 | 0
10903 | 10/03/1997 | 10 | Minimum | 24.6 | 0
10904 | 10/04/1997 | 10 | Minimum | 24.39 | 0
10905 | 10/05/1997 | 10 | Minimum | 24.17 | 0
10906 | 10/06/1997 | 10 | Minimum | 23.89 | 0
10907 | 10/07/1997 | 10 | Minimum | 23.47 | 0
10908 | 10/08/1997 | 10 | Minimum | 23 | 0
10909 | 10/09/1997 | 10 | Minimum | 22.61 | 0
10910 | 10/10/1997 | 10 | Minimum | 22.25 | 0
10911 | 10/11/1997 | 10 | Minimum | 21.83 | 0
10912 | 10/12/1997 | 10 | Minimum | 21.35 | 0
10913 | 10/13/1997 | 10 | Minimum | 20.91 | 0
10914 | 10/14/1997 | 10 | Minimum | 20.58 | 0
10915 | 10/15/1997 | 10 | Minimum | 20.36 | 0
10916 | 10/16/1997 | 10 | Minimum | 20.24 | 0
10917 | 10/17/1997 | 10 | Minimum | 20.2 | 0
10918 | 10/18/1997 | 10 | Minimum | 20.2 | 0
10919 | 10/19/1997 | 10 | Minimum | 20.24 | 0
10920 | 10/20/1997 | 10 | Minimum | 20.2 | 0
10921 | 10/21/1997 | 10 | Minimum | 20.07 | 0
10922 | 10/22/1997 | 10 | Minimum | 19.91 | 0
10923 | 10/23/1997 | 10 | Minimum | 19.81 | 0
10924 | 10/24/1997 | 10 | Minimum | 19.78 | 0
10925 | 10/25/1997 | 10 | Minimum | 19.58 | 0
10926 | 10/26/1997 | 10 | Minimum | 19.2 | 0
10927 | 10/27/1997 | 10 | Minimum | 18.79 | 0
10928 | 10/28/1997 | 10 | Minimum | 18.47 | 0
10929 | 10/29/1997 | 10 | Minimum | 18.18 | 0
10930 | 10/30/1997 | 10 | Minimum | 17.95 | 0
10931 | 10/31/1997 | 10 | Minimum | 17.86 | 0
10932 | 11/01/1997 | 10 | Minimum | 17.87 | 0
10933 | 11/02/1997 | 10 | Minimum | 17.92 | 0
10934 | 11/03/1997 | 10 | Minimum | 17.86 | 0
10935 | 11/04/1997 | 10 | Minimum | 17.71 | 0
10936 | 11/05/1997 | 10 | Minimum | 17.49 | 0
10937 | 11/06/1997 | 10 | Minimum | 17.27 | 0
10938 | 11/07/1997 | 10 | Minimum | 17.13 | 0
10939 | 11/08/1997 | 10 | Minimum | 16.98 | 0
10940 | 11/09/1997 | 10 | Minimum | 16.74 | 0
10941 | 11/10/1997 | 10 | Minimum | 16.35 | 0
10942 | 11/11/1997 | 10 | Minimum | 15.98 | 0
10943 | 11/12/1997 | 10 | Minimum | 15.71 | 0
10944 | 11/13/1997 | 10 | Minimum | 15.47 | 0
10945 | 11/14/1997 | 10 | Minimum | 15.18 | 0
10946 | 11/15/1997 | 10 | Minimum | 14.91 | 0
10947 | 11/16/1997 | 10 | Minimum | 14.5 | 0
10948 | 11/17/1997 | 10 | Minimum | 14.11 | 0
10949 | 11/18/1997 | 10 | Minimum | 13.93 | 0
10950 | 11/19/1997 | 10 | Minimum | 13.72 | 0
10951 | 11/20/1997 | 10 | Minimum | 13.66 | 0
10952 | 11/21/1997 | 10 | Minimum | 13.59 | 0
10953 | 11/22/1997 | 10 | Minimum | 13.49 | 0
10954 | 11/23/1997 | 10 | Minimum | 13.34 | 0
10955 | 11/24/1997 | 10 | Minimum | 13.32 | 0
10956 | 11/25/1997 | 10 | Minimum | 13.32 | 0
10957 | 11/26/1997 | 10 | Minimum | 13.34 | 0
10958 | 11/27/1997 | 10 | Minimum | 13.24 | 0
10959 | 11/28/1997 | 10 | Minimum | 13.13 | 0
10960 | 11/29/1997 | 10 | Minimum | 12.94 | 0
10961 | 11/30/1997 | 10 | Minimum | 12.73 | 0
10962 | 12/01/1997 | 10 | Minimum | 12.54 | 0
10963 | 12/02/1997 | 10 | Minimum | 12.4 | 0
10964 | 12/03/1997 | 10 | Minimum | 12.09 | 0
10965 | 12/04/1997 | 10 | Minimum | 11.77 | 0
10966 | 12/05/1997 | 10 | Minimum | 11.5 | 0
10967 | 12/06/1997 | 10 | Minimum | 11.18 | 0
10968 | 12/07/1997 | 10 | Minimum | 10.82 | 0
10969 | 12/08/1997 | 10 | Minimum | 10.53 | 0
10970 | 12/09/1997 | 10 | Minimum | 10.33 | 0
10971 | 12/10/1997 | 10 | Minimum | 10.18 | 0
10972 | 12/11/1997 | 10 | Minimum | 9.96 | 0
10973 | 12/12/1997 | 10 | Minimum | 9.72 | 0
10974 | 12/13/1997 | 10 | Minimum | 9.42 | 0
10975 | 12/14/1997 | 10 | Minimum | 9.14 | 0
10976 | 12/15/1997 | 10 | Minimum | 8.96 | 0
10977 | 12/16/1997 | 10 | Minimum | 8.88 | 0
10978 | 12/17/1997 | 10 | Minimum | 8.88 | 0
10979 | 12/18/1997 | 10 | Minimum | 8.9 | 0
10980 | 12/19/1997 | 10 | Minimum | 8.93 | 0
10981 | 12/20/1997 | 10 | Minimum | 8.72 | 0
10982 | 12/21/1997 | 10 | Minimum | 8.51 | 0
10983 | 12/22/1997 | 10 | Minimum | 8.26 | 0
10984 | 12/23/1997 | 10 | Minimum | 8 | 0
10985 | 12/24/1997 | 10 | Minimum | 7.71 | 0
10986 | 12/25/1997 | 10 | Minimum | 7.45 | 0
10987 | 12/26/1997 | 10 | Minimum | 7.28 | 0
10988 | 12/27/1997 | 10 | Minimum | 7.09 | 0
10989 | 12/28/1997 | 10 | Minimum | 6.864 | 0
10990 | 12/29/1997 | 10 | Minimum | 6.737 | 0
10991 | 12/30/1997 | 10 | Minimum | 6.683 | 0
10992 | 12/31/1997 | 10 | Minimum | 6.662 | 0
10993 | 01/01/1998 | 10 | Minimum | 6.69 | 0
10994 | 01/02/1998 | 10 | Minimum | 6.782 | 0
10995 | 01/03/1998 | 10 | Minimum | 6.977 | 0
10996 | 01/04/1998 | 10 | Minimum | 7.18 | 0
10997 | 01/05/1998 | 10 | Minimum | 7.25 | 0
10998 | 01/06/1998 | 10 | Minimum | 7.17 | 0
10999 | 01/07/1998 | 10 | Minimum | 6.928 | 0
11000 | 01/08/1998 | 10 | Minimum | 6.803 | 0
11001 | 01/09/1998 | 10 | Minimum | 6.764 | 0
11002 | 01/10/1998 | 10 | Minimum | 6.768 | 0
11003 | 01/11/1998 | 10 | Minimum | 6.811 | 0
11004 | 01/12/1998 | 10 | Minimum | 6.948 | 0
11005 | 01/12/1998 | 10 | Minimum | 6.948 | 0
11006 | 01/13/1998 | 10 | Minimum | 7.1 | 0
11007 | 01/14/1998 | 10 | Minimum | 7.22 | 0
11008 | 01/15/1998 | 10 | Minimum | 7.19 | 0
11009 | 01/16/1998 | 10 | Minimum | 7.18 | 0
11010 | 01/17/1998 | 10 | Minimum | 7.19 | 0
11011 | 01/18/1998 | 10 | Minimum | 7.32 | 0
11012 | 01/19/1998 | 10 | Minimum | 7.54 | 0
11013 | 01/20/1998 | 10 | Minimum | 7.77 | 0
11014 | 01/21/1998 | 10 | Minimum | 7.73 | 0
11015 | 01/22/1998 | 10 | Minimum | 7.61 | 0
11016 | 01/23/1998 | 10 | Minimum | 7.61 | 0
11017 | 01/24/1998 | 10 | Minimum | 7.65 | 0
11018 | 01/25/1998 | 10 | Minimum | 7.67 | 0
11019 | 01/26/1998 | 10 | Minimum | 7.71 | 0
11020 | 01/27/1998 | 10 | Minimum | 7.73 | 0
11021 | 01/28/1998 | 10 | Minimum | 7.8 | 0
11022 | 01/29/1998 | 10 | Minimum | 8.01 | 0
11023 | 01/30/1998 | 10 | Minimum | 8.18 | 0
11024 | 01/31/1998 | 10 | Minimum | 8.29 | 0
11025 | 02/01/1998 | 10 | Minimum | 8.1 | 0
11026 | 02/02/1998 | 10 | Minimum | 7.44 | 0
11027 | 02/03/1998 | 10 | Minimum | 7.57 | 0
11028 | 02/04/1998 | 10 | Minimum | 7.53 | 0
11029 | 02/05/1998 | 10 | Minimum | 7.58 | 0
11030 | 02/06/1998 | 10 | Minimum | 7.65 | 0
11031 | 02/07/1998 | 10 | Minimum | 7.66 | 0
11032 | 02/08/1998 | 10 | Minimum | 7.66 | 0
11033 | 02/09/1998 | 10 | Minimum | 7.63 | 0
11034 | 02/10/1998 | 10 | Minimum | 7.61 | 0
11035 | 02/11/1998 | 10 | Minimum | 7.57 | 0
5729 | 04/16/1999 | 5 | Minimum | 14.91 | 0
11037 | 02/13/1998 | 10 | Minimum | 7.57 | 0
11038 | 02/14/1998 | 10 | Minimum | 7.54 | 0
11039 | 02/15/1998 | 10 | Minimum | 7.58 | 0
11040 | 02/16/1998 | 10 | Minimum | 7.59 | 0
11041 | 02/17/1998 | 10 | Minimum | 7.43 | 0
11042 | 02/18/1998 | 10 | Minimum | 7.38 | 0
11043 | 02/19/1998 | 10 | Minimum | 7.39 | 0
11044 | 02/20/1998 | 10 | Minimum | 7.47 | 0
11045 | 02/21/1998 | 10 | Minimum | 7.6 | 0
11046 | 02/22/1998 | 10 | Minimum | 7.73 | 0
11047 | 02/23/1998 | 10 | Minimum | 7.81 | 0
11048 | 02/24/1998 | 10 | Minimum | 7.67 | 0
11049 | 02/25/1998 | 10 | Minimum | 7.48 | 0
11050 | 02/26/1998 | 10 | Minimum | 7.41 | 0
11051 | 02/27/1998 | 10 | Minimum | 7.42 | 0
11052 | 02/28/1998 | 10 | Minimum | 7.51 | 0
11053 | 03/01/1998 | 10 | Minimum | 7.69 | 0
11054 | 03/02/1998 | 10 | Minimum | 7.97 | 0
11055 | 03/03/1998 | 10 | Minimum | 8.27 | 0
11056 | 03/04/1998 | 10 | Minimum | 8.6 | 0
11057 | 03/05/1998 | 10 | Minimum | 8.86 | 0
11058 | 03/06/1998 | 10 | Minimum | 8.7 | 0
11059 | 03/07/1998 | 10 | Minimum | 8.66 | 0
11060 | 03/08/1998 | 10 | Minimum | 8.46 | 0
11061 | 03/09/1998 | 10 | Minimum | 8.45 | 0
11062 | 03/10/1998 | 10 | Minimum | 8.6 | 0
11063 | 03/11/1998 | 10 | Minimum | 8.86 | 0
11064 | 03/12/1998 | 10 | Minimum | 9.17 | 0
11065 | 03/13/1998 | 10 | Minimum | 9.58 | 0
11066 | 03/14/1998 | 10 | Minimum | 9.96 | 0
11067 | 03/15/1998 | 10 | Minimum | 10.25 | 0
11068 | 03/16/1998 | 10 | Minimum | 10.5 | 0
11069 | 03/17/1998 | 10 | Minimum | 10.87 | 0
11070 | 03/18/1998 | 10 | Minimum | 11.18 | 0
11071 | 03/19/1998 | 10 | Minimum | 11.36 | 0
11072 | 03/20/1998 | 10 | Minimum | 11.46 | 0
11073 | 03/21/1998 | 10 | Minimum | 11.62 | 0
11074 | 03/22/1998 | 10 | Minimum | 11.9 | 0
11075 | 03/23/1998 | 10 | Minimum | 12.1 | 0
11076 | 03/24/1998 | 10 | Minimum | 12.33 | 0
11077 | 03/25/1998 | 10 | Minimum | 12.49 | 0
11078 | 03/26/1998 | 10 | Minimum | 12.38 | 0
11079 | 03/27/1998 | 10 | Minimum | 12.37 | 0
11080 | 03/28/1998 | 10 | Minimum | 12.42 | 0
11081 | 03/29/1998 | 10 | Minimum | 12.31 | 0
11082 | 03/30/1998 | 10 | Minimum | 12.01 | 0
11083 | 03/31/1998 | 10 | Minimum | 11.88 | 0
11084 | 04/01/1998 | 10 | Minimum | 10.81 | 0
11085 | 04/02/1998 | 10 | Minimum | 11.35 | 0
11086 | 04/03/1998 | 10 | Minimum | 11.31 | 0
11087 | 04/04/1998 | 10 | Minimum | 11.35 | 0
11088 | 04/05/1998 | 10 | Minimum | 11.31 | 0
11089 | 04/06/1998 | 10 | Minimum | 11.24 | 0
11090 | 04/07/1998 | 10 | Minimum | 11.2 | 0
11091 | 04/08/1998 | 10 | Minimum | 11.18 | 0
11092 | 04/09/1998 | 10 | Minimum | 11.29 | 0
11093 | 04/10/1998 | 10 | Minimum | 11.43 | 0
11094 | 04/11/1998 | 10 | Minimum | 11.67 | 0
11095 | 04/12/1998 | 10 | Minimum | 11.94 | 0
11096 | 04/13/1998 | 10 | Minimum | 11.99 | 0
11097 | 04/14/1998 | 10 | Minimum | 11.86 | 0
11098 | 04/15/1998 | 10 | Minimum | 11.8 | 0
11099 | 04/16/1998 | 10 | Minimum | 11.75 | 0
11100 | 04/17/1998 | 10 | Minimum | 11.73 | 0
11101 | 04/18/1998 | 10 | Minimum | 11.87 | 0
11102 | 04/19/1998 | 10 | Minimum | 12.18 | 0
11103 | 04/20/1998 | 10 | Minimum | 12.67 | 0
11104 | 04/21/1998 | 10 | Minimum | 13.21 | 0
11105 | 04/22/1998 | 10 | Minimum | 13.78 | 0
11106 | 04/23/1998 | 10 | Minimum | 14.4 | 0
11107 | 04/24/1998 | 10 | Minimum | 14.87 | 0
10078 | 08/20/1998 | 9 | Minimum | 30.36 | 0
10079 | 08/21/1998 | 9 | Minimum | 30.24 | 0
10080 | 08/22/1998 | 9 | Minimum | 30.1 | 0
10081 | 08/23/1998 | 9 | Minimum | 29.97 | 0
10082 | 08/24/1998 | 9 | Minimum | 29.85 | 0
10083 | 08/25/1998 | 9 | Minimum | 29.81 | 0
10084 | 08/26/1998 | 9 | Minimum | 29.78 | 0
10085 | 08/27/1998 | 9 | Minimum | 29.7 | 0
10086 | 08/28/1998 | 9 | Minimum | 29.68 | 0
10087 | 08/29/1998 | 9 | Minimum | 29.68 | 0
10088 | 08/30/1998 | 9 | Minimum | 29.86 | 0
10089 | 08/31/1998 | 9 | Minimum | 30.14 | 0
10090 | 09/01/1998 | 9 | Minimum | 30.36 | 0
10091 | 09/02/1998 | 9 | Minimum | 30.44 | 0
10092 | 09/03/1998 | 9 | Minimum | 30.38 | 0
10093 | 09/04/1998 | 9 | Minimum | 30.36 | 0
10094 | 09/05/1998 | 9 | Minimum | 30.06 | 0
10095 | 09/06/1998 | 9 | Minimum | 29.69 | 0
10096 | 09/07/1998 | 9 | Minimum | 29.6 | 0
10097 | 09/08/1998 | 9 | Minimum | 29.44 | 0
10098 | 09/09/1998 | 9 | Minimum | 28.88 | 0
10099 | 09/10/1998 | 9 | Minimum | 28 | 0
10100 | 09/11/1998 | 9 | Minimum | 27.47 | 0
10101 | 09/12/1998 | 9 | Minimum | 27.08 | 0
10102 | 09/13/1998 | 9 | Minimum | 26.95 | 0
10103 | 09/14/1998 | 9 | Minimum | 26.95 | 0
10104 | 09/15/1998 | 9 | Minimum | 27.04 | 0
10105 | 09/16/1998 | 9 | Minimum | 27.09 | 0
10106 | 09/17/1998 | 9 | Minimum | 27.09 | 0
10107 | 09/18/1998 | 9 | Minimum | 27.13 | 0
10108 | 09/19/1998 | 9 | Minimum | 26.92 | 0
10109 | 09/20/1998 | 9 | Minimum | 26.67 | 0
10110 | 09/21/1998 | 9 | Minimum | 26.48 | 0
10111 | 09/22/1998 | 9 | Minimum | 26.25 | 0
10112 | 09/23/1998 | 9 | Minimum | 26.04 | 0
10113 | 09/24/1998 | 9 | Minimum | 25.82 | 0
10114 | 09/25/1998 | 9 | Minimum | 25.68 | 0
10115 | 09/26/1998 | 9 | Minimum | 25.14 | 0
10116 | 09/27/1998 | 9 | Minimum | 24.15 | 0
10117 | 09/28/1998 | 9 | Minimum | 23.45 | 0
10118 | 09/29/1998 | 9 | Minimum | 23.15 | 0
10119 | 09/30/1998 | 9 | Minimum | 22.92 | 0
10120 | 10/01/1998 | 9 | Minimum | 22.63 | 0
10121 | 10/02/1998 | 9 | Minimum | -996 | 0
10122 | 10/03/1998 | 9 | Minimum | -996 | 0
10123 | 10/04/1998 | 9 | Minimum | -996 | 0
10124 | 10/05/1998 | 9 | Minimum | -996 | 0
10125 | 10/06/1998 | 9 | Minimum | -996 | 0
10126 | 10/07/1998 | 9 | Minimum | -996 | 0
10127 | 10/08/1998 | 9 | Minimum | -996 | 0
10128 | 10/09/1998 | 9 | Minimum | -996 | 0
10129 | 10/10/1998 | 9 | Minimum | -996 | 0
10130 | 10/11/1998 | 9 | Minimum | -996 | 0
10131 | 10/12/1998 | 9 | Minimum | -996 | 0
10132 | 10/13/1998 | 9 | Minimum | -996 | 0
10133 | 10/14/1998 | 9 | Minimum | -996 | 0
10134 | 10/15/1998 | 9 | Minimum | -996 | 0
10135 | 10/16/1998 | 9 | Minimum | -996 | 0
10136 | 10/17/1998 | 9 | Minimum | -996 | 0
10137 | 10/18/1998 | 9 | Minimum | -996 | 0
10138 | 10/19/1998 | 9 | Minimum | -996 | 0
10139 | 10/20/1998 | 9 | Minimum | -996 | 0
10140 | 10/21/1998 | 9 | Minimum | -996 | 0
10141 | 10/22/1998 | 9 | Minimum | -996 | 0
10142 | 10/23/1998 | 9 | Minimum | -996 | 0
10143 | 10/24/1998 | 9 | Minimum | -996 | 0
10144 | 10/25/1998 | 9 | Minimum | -996 | 0
10145 | 10/26/1998 | 9 | Minimum | -996 | 0
10146 | 10/27/1998 | 9 | Minimum | -996 | 0
10147 | 10/28/1998 | 9 | Minimum | -996 | 0
10148 | 10/29/1998 | 9 | Minimum | -996 | 0
10149 | 10/30/1998 | 9 | Minimum | -996 | 0
10150 | 10/31/1998 | 9 | Minimum | -996 | 0
10151 | 11/01/1998 | 9 | Minimum | -996 | 0
10152 | 11/02/1998 | 9 | Minimum | -996 | 0
10153 | 11/03/1998 | 9 | Minimum | -996 | 0
10154 | 11/04/1998 | 9 | Minimum | -996 | 0
10155 | 11/05/1998 | 9 | Minimum | -996 | 0
10156 | 11/06/1998 | 9 | Minimum | -996 | 0
10157 | 11/07/1998 | 9 | Minimum | -996 | 0
10158 | 11/08/1998 | 9 | Minimum | -996 | 0
10159 | 11/09/1998 | 9 | Minimum | -996 | 0
10160 | 11/10/1998 | 9 | Minimum | -996 | 0
10161 | 11/11/1998 | 9 | Minimum | -996 | 0
10162 | 11/12/1998 | 9 | Minimum | -996 | 0
10163 | 11/13/1998 | 9 | Minimum | -996 | 0
10164 | 11/14/1998 | 9 | Minimum | -996 | 0
10165 | 11/15/1998 | 9 | Minimum | -996 | 0
10166 | 11/16/1998 | 9 | Minimum | -996 | 0
10167 | 11/17/1998 | 9 | Minimum | -996 | 0
10168 | 11/18/1998 | 9 | Minimum | -996 | 0
10169 | 11/19/1998 | 9 | Minimum | 12.23 | 0
10170 | 11/20/1998 | 9 | Minimum | 12.06 | 0
10171 | 11/21/1998 | 9 | Minimum | 12.01 | 0
10172 | 11/22/1998 | 9 | Minimum | 12.08 | 0
10173 | 11/23/1998 | 9 | Minimum | 12.4 | 0
10174 | 11/24/1998 | 9 | Minimum | 12.62 | 0
10175 | 11/25/1998 | 9 | Minimum | 12.47 | 0
10176 | 11/26/1998 | 9 | Minimum | 12.02 | 0
10177 | 11/27/1998 | 9 | Minimum | 11.83 | 0
10178 | 11/28/1998 | 9 | Minimum | 11.75 | 0
10179 | 11/29/1998 | 9 | Minimum | 11.67 | 0
10180 | 11/30/1998 | 9 | Minimum | 11.6 | 0
10181 | 12/01/1998 | 9 | Minimum | 11.61 | 0
10182 | 12/02/1998 | 9 | Minimum | 11.57 | 0
10183 | 12/03/1998 | 9 | Minimum | 11.53 | 0
10184 | 12/04/1998 | 9 | Minimum | 11.35 | 0
10185 | 12/05/1998 | 9 | Minimum | 10.8 | 0
10186 | 12/06/1998 | 9 | Minimum | 10.24 | 0
10187 | 12/07/1998 | 9 | Minimum | 9.7 | 0
10188 | 12/08/1998 | 9 | Minimum | 9.17 | 0
10189 | 12/09/1998 | 9 | Minimum | 8.84 | 0
10190 | 12/10/1998 | 9 | Minimum | 8.42 | 0
10191 | 12/11/1998 | 9 | Minimum | 8.08 | 0
10192 | 12/12/1998 | 9 | Minimum | 7.8 | 0
10193 | 12/13/1998 | 9 | Minimum | 7.77 | 0
10194 | 12/14/1998 | 9 | Minimum | 7.77 | 0
10195 | 12/15/1998 | 9 | Minimum | 7.96 | 0
10196 | 12/16/1998 | 9 | Minimum | 8.01 | 0
10197 | 12/17/1998 | 9 | Minimum | 7.98 | 0
10198 | 12/18/1998 | 9 | Minimum | 7.96 | 0
10199 | 12/19/1998 | 9 | Minimum | 7.79 | 0
10200 | 12/20/1998 | 9 | Minimum | 7.39 | 0
10201 | 12/21/1998 | 9 | Minimum | 7.1 | 0
10202 | 12/22/1998 | 9 | Minimum | 6.716 | 0
10203 | 12/23/1998 | 9 | Minimum | 6.299 | 0
10204 | 12/24/1998 | 9 | Minimum | 5.889 | 0
10205 | 12/25/1998 | 9 | Minimum | 5.56 | 0
6780 | 01/10/1999 | 6 | Minimum | 3.555 | 0
5505 | 09/04/1998 | 5 | Minimum | 31.38 | 0
5506 | 09/05/1998 | 5 | Minimum | 29.9 | 0
5507 | 09/06/1998 | 5 | Minimum | 29.01 | 0
5508 | 09/07/1998 | 5 | Minimum | 30.03 | 0
5509 | 09/08/1998 | 5 | Minimum | 29.09 | 0
5510 | 09/09/1998 | 5 | Minimum | 27.03 | 0
5511 | 09/10/1998 | 5 | Minimum | 25.24 | 0
5512 | 09/11/1998 | 5 | Minimum | 25.17 | 0
5513 | 09/12/1998 | 5 | Minimum | 24.99 | 0
5514 | 09/13/1998 | 5 | Minimum | 25.66 | 0
5515 | 09/14/1998 | 5 | Minimum | 26.36 | 0
5516 | 09/15/1998 | 5 | Minimum | 27.18 | 0
5517 | 09/16/1998 | 5 | Minimum | 26.21 | 0
5518 | 09/17/1998 | 5 | Minimum | 27.08 | 0
5519 | 09/18/1998 | 5 | Minimum | 26.49 | 0
5520 | 09/19/1998 | 5 | Minimum | 25.62 | 0
5521 | 09/20/1998 | 5 | Minimum | 25.36 | 0
5522 | 09/21/1998 | 5 | Minimum | 25.39 | 0
5523 | 09/22/1998 | 5 | Minimum | 24.72 | 0
5524 | 09/23/1998 | 5 | Minimum | 24.73 | 0
5525 | 09/24/1998 | 5 | Minimum | 24.28 | 0
5526 | 09/25/1998 | 5 | Minimum | 24.45 | 0
5527 | 09/26/1998 | 5 | Minimum | 21.63 | 0
5528 | 09/27/1998 | 5 | Minimum | 20.08 | 0
5529 | 09/28/1998 | 5 | Minimum | 19.75 | 0
5530 | 09/29/1998 | 5 | Minimum | 20.55 | 0
5531 | 09/30/1998 | 5 | Minimum | 20.21 | 0
5532 | 10/01/1998 | 5 | Minimum | 19.9 | 0
5533 | 10/02/1998 | 5 | Minimum | 20.56 | 1 | Estimated From Hourly Data
5534 | 10/03/1998 | 5 | Minimum | 19.995 | 1 | Estimated From Hourly Data
5535 | 10/04/1998 | 5 | Minimum | 19.635 | 1 | Estimated From Hourly Data
5536 | 10/05/1998 | 5 | Minimum | 19.225 | 1 | Estimated From Hourly Data
5537 | 10/06/1998 | 5 | Minimum | 18.075 | 1 | Estimated From Hourly Data
5538 | 10/07/1998 | 5 | Minimum | 17.035 | 1 | Estimated From Hourly Data
5539 | 10/08/1998 | 5 | Minimum | 16.145 | 1 | Estimated From Hourly Data
5540 | 10/09/1998 | 5 | Minimum | 16.305 | 1 | Estimated From Hourly Data
5541 | 10/10/1998 | 5 | Minimum | 15.905 | 1 | Estimated From Hourly Data
5542 | 10/11/1998 | 5 | Minimum | 14.635 | 1 | Estimated From Hourly Data
5543 | 10/12/1998 | 5 | Minimum | 13.155 | 1 | Estimated From Hourly Data
5544 | 10/13/1998 | 5 | Minimum | 13.195 | 1 | Estimated From Hourly Data
5545 | 10/14/1998 | 5 | Minimum | 13.445 | 1 | Estimated From Hourly Data
5546 | 10/15/1998 | 5 | Minimum | 13.995 | 1 | Estimated From Hourly Data
5547 | 10/16/1998 | 5 | Minimum | 14.535 | 1 | Estimated From Hourly Data
4506 | 01/30/1999 | 4 | Minimum | 3.164 | 0
4507 | 01/31/1999 | 4 | Minimum | 3.52 | 0
4508 | 02/01/1999 | 4 | Minimum | 3.067 | 0
4509 | 02/02/1999 | 4 | Minimum | 3.067 | 0
4510 | 02/03/1999 | 4 | Minimum | 4.077 | 0
4511 | 02/04/1999 | 4 | Minimum | 5.627 | 0
4512 | 02/05/1999 | 4 | Minimum | 5.699 | 0
4513 | 02/06/1999 | 4 | Minimum | 6.431 | 0
4514 | 02/07/1999 | 4 | Minimum | 6.86 | 0
4515 | 02/08/1999 | 4 | Minimum | 6.044 | 0
4516 | 02/09/1999 | 4 | Minimum | 5.093 | 0
4517 | 02/10/1999 | 4 | Minimum | 2.942 | 0
4518 | 02/11/1999 | 4 | Minimum | 2.031 | 0
4519 | 02/12/1999 | 4 | Minimum | 2.775 | 0
4520 | 02/13/1999 | 4 | Minimum | 3.342 | 0
4521 | 02/14/1999 | 4 | Minimum | 4.634 | 0
4522 | 02/15/1999 | 4 | Minimum | 3.881 | 0
4523 | 02/16/1999 | 4 | Minimum | 6.47 | 0
4524 | 02/17/1999 | 4 | Minimum | 6.972 | 0
4525 | 02/18/1999 | 4 | Minimum | 7.6 | 0
4526 | 02/19/1999 | 4 | Minimum | 5.991 | 0
4527 | 02/20/1999 | 4 | Minimum | 5.131 | 0
4528 | 02/21/1999 | 4 | Minimum | 5.955 | 0
4529 | 02/22/1999 | 4 | Minimum | 4.985 | 0
4530 | 02/23/1999 | 4 | Minimum | 6.53 | 0
4531 | 02/24/1999 | 4 | Minimum | 6.975 | 0
4532 | 02/25/1999 | 4 | Minimum | 8.82 | 0
4533 | 02/26/1999 | 4 | Minimum | 6.32 | 0
4534 | 02/27/1999 | 4 | Minimum | 8.35 | 0
4535 | 02/28/1999 | 4 | Minimum | 8.59 | 0
4536 | 03/01/1999 | 4 | Minimum | 10.06 | 0
4537 | 03/02/1999 | 4 | Minimum | 9.42 | 0
4538 | 03/03/1999 | 4 | Minimum | 11.48 | 0
4539 | 03/04/1999 | 4 | Minimum | 10.55 | 0
4540 | 03/05/1999 | 4 | Minimum | 8.59 | 0
4541 | 03/06/1999 | 4 | Minimum | 7.42 | 0
4542 | 03/07/1999 | 4 | Minimum | 7.71 | 0
4543 | 03/08/1999 | 4 | Minimum | 7.93 | 0
4544 | 03/09/1999 | 4 | Minimum | 7.09 | 0
4545 | 03/10/1999 | 4 | Minimum | 6.03 | 0
4546 | 03/11/1999 | 4 | Minimum | 8.06 | 0
4547 | 03/12/1999 | 4 | Minimum | 7.11 | 0
4548 | 03/13/1999 | 4 | Minimum | 8.64 | 0
3673 | 10/20/1996 | 4 | Minimum | 12.96 | 0
3674 | 10/21/1996 | 4 | Minimum | 11.9 | 0
3675 | 10/22/1996 | 4 | Minimum | 11.34 | 0
3676 | 10/23/1996 | 4 | Minimum | 13.49 | 0
3677 | 10/24/1996 | 4 | Minimum | 14.76 | 0
3678 | 10/25/1996 | 4 | Minimum | 12.76 | 0
3679 | 10/26/1996 | 4 | Minimum | 10.82 | 0
3680 | 10/27/1996 | 4 | Minimum | 8.99 | 0
3681 | 10/28/1996 | 4 | Minimum | 9.34 | 0
3682 | 10/29/1996 | 4 | Minimum | 10.55 | 0
3683 | 10/30/1996 | 4 | Minimum | 8.96 | 0
3684 | 10/31/1996 | 4 | Minimum | 9.34 | 0
3685 | 11/01/1996 | 4 | Minimum | 8.22 | 0
3686 | 11/02/1996 | 4 | Minimum | 9.02 | 0
3687 | 11/03/1996 | 4 | Minimum | 9.23 | 0
3688 | 11/04/1996 | 4 | Minimum | 11.32 | 0
3689 | 11/05/1996 | 4 | Minimum | 9.33 | 0
3690 | 11/06/1996 | 4 | Minimum | 7.86 | 0
3691 | 11/07/1996 | 4 | Minimum | 7.7 | 0
3692 | 11/08/1996 | 4 | Minimum | 8.22 | 0
3693 | 11/09/1996 | 4 | Minimum | 8.56 | 0
3694 | 11/10/1996 | 4 | Minimum | 8.83 | 0
3695 | 11/11/1996 | 4 | Minimum | 9.53 | 0
3696 | 11/12/1996 | 4 | Minimum | 10.29 | 0
3697 | 11/13/1996 | 4 | Minimum | 10.15 | 0
3698 | 11/14/1996 | 4 | Minimum | 10.5 | 0
3699 | 11/15/1996 | 4 | Minimum | 9.85 | 0
3700 | 11/16/1996 | 4 | Minimum | 7.32 | 0
3701 | 11/17/1996 | 4 | Minimum | 5.011 | 0
3702 | 11/18/1996 | 4 | Minimum | 9.15 | 0
3703 | 11/19/1996 | 4 | Minimum | 10.4 | 0
3704 | 11/20/1996 | 4 | Minimum | 9.62 | 0
3705 | 11/21/1996 | 4 | Minimum | 9.85 | 0
3706 | 11/22/1996 | 4 | Minimum | 9.6 | 0
3707 | 11/23/1996 | 4 | Minimum | 8.96 | 0
3708 | 11/24/1996 | 4 | Minimum | 9.13 | 0
3709 | 11/25/1996 | 4 | Minimum | 7.85 | 0
3710 | 11/26/1996 | 4 | Minimum | 8.01 | 0
3711 | 11/27/1996 | 4 | Minimum | 6.309 | 0
3712 | 11/28/1996 | 4 | Minimum | 6.413 | 0
3713 | 11/29/1996 | 4 | Minimum | 5.645 | 0
3714 | 11/30/1996 | 4 | Minimum | 4.478 | 0
3715 | 12/01/1996 | 4 | Minimum | 5.88 | 0
3716 | 12/02/1996 | 4 | Minimum | 4.818 | 0
3717 | 12/03/1996 | 4 | Minimum | 3.84 | 0
3718 | 12/04/1996 | 4 | Minimum | 3.745 | 0
3719 | 12/05/1996 | 4 | Minimum | 5.743 | 0
3720 | 12/06/1996 | 4 | Minimum | 5.995 | 0
3721 | 12/07/1996 | 4 | Minimum | 5.482 | 0
3722 | 12/08/1996 | 4 | Minimum | 6.501 | 0
3723 | 12/09/1996 | 4 | Minimum | 8.18 | 0
3724 | 12/10/1996 | 4 | Minimum | 7.04 | 0
3725 | 12/11/1996 | 4 | Minimum | 6.661 | 0
3726 | 12/12/1996 | 4 | Minimum | 7.76 | 0
3727 | 12/13/1996 | 4 | Minimum | 8.6 | 0
3728 | 12/14/1996 | 4 | Minimum | 6.7 | 0
3729 | 12/15/1996 | 4 | Minimum | 4.785 | 0
3730 | 12/16/1996 | 4 | Minimum | 4.117 | 0
3731 | 12/17/1996 | 4 | Minimum | 4.983 | 0
3732 | 12/18/1996 | 4 | Minimum | 3.404 | 0
3733 | 12/19/1996 | 4 | Minimum | 2.639 | 1 | Estimated From Hourly Temperature Data
3734 | 12/20/1996 | 4 | Minimum | 1.69 | 1 | Estimated From Hourly Temperature Data
3735 | 12/21/1996 | 4 | Minimum | 4.59 | 1 | Estimated From Hourly Temperature Data
3736 | 12/22/1996 | 4 | Minimum | 3.29 | 1 | Estimated From Hourly Temperature Data
3737 | 12/23/1996 | 4 | Minimum | 1.89 | 1 | Estimated From Hourly Temperature Data
3738 | 12/24/1996 | 4 | Minimum | -0.51 | 1 | Estimated From Hourly Temperature Data
3739 | 12/25/1996 | 4 | Minimum | -0.71 | 1 | Estimated From Hourly Temperature Data
3740 | 12/26/1996 | 4 | Minimum | 3.39 | 1 | Estimated From Hourly Temperature Data
3741 | 12/27/1996 | 4 | Minimum | 4.19 | 1 | Estimated From Hourly Temperature Data
3742 | 12/28/1996 | 4 | Minimum | 5.39 | 1 | Estimated From Hourly Temperature Data
3743 | 12/29/1996 | 4 | Minimum | 6.29 | 1 | Estimated From Hourly Temperature Data
3744 | 12/30/1996 | 4 | Minimum | 5.69 | 1 | Estimated From Hourly Temperature Data
3745 | 12/31/1996 | 4 | Minimum | 8.49 | 1 | Estimated From Hourly Temperature Data
3746 | 01/01/1997 | 4 | Minimum | 12.59 | 1 | Estimated From Hourly Temperature Data
3747 | 01/02/1997 | 4 | Minimum | 9.09 | 1 | Estimated From Hourly Temperature Data
3748 | 01/03/1997 | 4 | Minimum | 6.59 | 1 | Estimated From Hourly Temperature Data
3749 | 01/04/1997 | 4 | Minimum | 5.19 | 1 | Estimated From Hourly Temperature Data
3750 | 01/05/1997 | 4 | Minimum | 3.39 | 1 | Estimated From Hourly Temperature Data
3751 | 01/06/1997 | 4 | Minimum | 0.89 | 1 | Estimated From Hourly Temperature Data
3752 | 01/07/1997 | 4 | Minimum | 0.49 | 1 | Estimated From Hourly Temperature Data
11384 | 01/26/1999 | 10 | Minimum | 7.54 | 0
11385 | 01/27/1999 | 10 | Minimum | 7.42 | 0
11386 | 01/28/1999 | 10 | Minimum | 7.36 | 0
11387 | 01/29/1999 | 10 | Minimum | 7.27 | 0
3397 | 03/09/1999 | 3 | Minimum | 5.669 | 0
3398 | 03/10/1999 | 3 | Minimum | 3.129 | 0
3030 | 03/07/1998 | 3 | Minimum | 0.38 | 0
3031 | 03/08/1998 | 3 | Minimum | 4.807 | 0
3032 | 03/09/1998 | 3 | Minimum | 5.401 | 0
3033 | 03/10/1998 | 3 | Minimum | 6.148 | 0
3034 | 03/11/1998 | 3 | Minimum | 8.88 | 0
3035 | 03/12/1998 | 3 | Minimum | 8.62 | 0
3036 | 03/13/1998 | 3 | Minimum | 11.61 | 0
3037 | 03/14/1998 | 3 | Minimum | 8.35 | 0
3038 | 03/15/1998 | 3 | Minimum | 10.21 | 0
3039 | 03/16/1998 | 3 | Minimum | 12.71 | 0
3040 | 03/17/1998 | 3 | Minimum | 9.72 | 0
3041 | 03/18/1998 | 3 | Minimum | 8.07 | 0
3042 | 03/19/1998 | 3 | Minimum | 8.35 | 0
3043 | 03/20/1998 | 3 | Minimum | 10.34 | 0
3044 | 03/21/1998 | 3 | Minimum | 11.72 | 0
3045 | 03/22/1998 | 3 | Minimum | 12.43 | 0
3046 | 03/23/1998 | 3 | Minimum | 14.29 | 0
3047 | 03/24/1998 | 3 | Minimum | 11.51 | 0
3048 | 03/25/1998 | 3 | Minimum | 9.73 | 0
3049 | 03/26/1998 | 3 | Minimum | 10.64 | 0
3050 | 03/27/1998 | 3 | Minimum | 10.85 | 0
3051 | 03/28/1998 | 3 | Minimum | 9.11 | 0
3052 | 03/29/1998 | 3 | Minimum | 7.41 | 0
3053 | 03/30/1998 | 3 | Minimum | 5.368 | 0
3054 | 03/31/1998 | 3 | Minimum | 7.69 | 0
3055 | 04/01/1998 | 3 | Minimum | 5.091 | 0
3056 | 04/02/1998 | 3 | Minimum | 6.213 | 0
3057 | 04/03/1998 | 3 | Minimum | 9.42 | 0
3058 | 04/04/1998 | 3 | Minimum | 6.662 | 0
3059 | 04/05/1998 | 3 | Minimum | 7.59 | 0
3060 | 04/06/1998 | 3 | Minimum | 7.34 | 0
3061 | 04/07/1998 | 3 | Minimum | 6.47 | 0
3062 | 04/08/1998 | 3 | Minimum | 8.31 | 0
3063 | 04/09/1998 | 3 | Minimum | 9 | 0
3064 | 04/10/1998 | 3 | Minimum | 9.83 | 0
3065 | 04/11/1998 | 3 | Minimum | 10.36 | 0
3066 | 04/12/1998 | 3 | Minimum | 7.99 | 0
3067 | 04/13/1998 | 3 | Minimum | 8.25 | 0
3068 | 04/14/1998 | 3 | Minimum | 7.44 | 0
3069 | 04/15/1998 | 3 | Minimum | 6.962 | 0
3070 | 04/16/1998 | 3 | Minimum | 7.23 | 0
3071 | 04/17/1998 | 3 | Minimum | 9.45 | 0
3072 | 04/18/1998 | 3 | Minimum | 12.07 | 0
3073 | 04/19/1998 | 3 | Minimum | 14.23 | 0
3074 | 04/20/1998 | 3 | Minimum | 15.11 | 0
3075 | 04/21/1998 | 3 | Minimum | 16.22 | 0
3076 | 04/22/1998 | 3 | Minimum | 18.25 | 0
3077 | 04/23/1998 | 3 | Minimum | 16.43 | 0
3078 | 04/24/1998 | 3 | Minimum | 14.82 | 0
3079 | 04/25/1998 | 3 | Minimum | 15.33 | 0
3080 | 04/26/1998 | 3 | Minimum | 14.13 | 0
3081 | 04/27/1998 | 3 | Minimum | 14.91 | 0
3082 | 04/28/1998 | 3 | Minimum | 16.14 | 0
3083 | 04/29/1998 | 3 | Minimum | 17.35 | 0
3084 | 04/30/1998 | 3 | Minimum | 19.24 | 0
3085 | 05/01/1998 | 3 | Minimum | 18.08 | 0
3086 | 05/02/1998 | 3 | Minimum | 18.19 | 0
3087 | 05/03/1998 | 3 | Minimum | 17.76 | 0
3846 | 04/11/1997 | 4 | Minimum | 11.74 | 0
3847 | 04/12/1997 | 4 | Minimum | 11.86 | 0
3848 | 04/13/1997 | 4 | Minimum | 12.3 | 0
3849 | 04/14/1997 | 4 | Minimum | 14.15 | 0
3850 | 04/15/1997 | 4 | Minimum | 15.45 | 0
3851 | 04/16/1997 | 4 | Minimum | 16.7 | 0
3852 | 04/17/1997 | 4 | Minimum | 17.61 | 0
3853 | 04/18/1997 | 4 | Minimum | 18.39 | 0
3854 | 04/19/1997 | 4 | Minimum | 18.18 | 0
3855 | 04/20/1997 | 4 | Minimum | 17.83 | 0
3856 | 04/21/1997 | 4 | Minimum | 18.04 | 0
3857 | 04/22/1997 | 4 | Minimum | 16.79 | 0
3858 | 04/23/1997 | 4 | Minimum | 16.93 | 0
3859 | 04/24/1997 | 4 | Minimum | 16.59 | 0
3860 | 04/25/1997 | 4 | Minimum | 16.96 | 0
3861 | 04/26/1997 | 4 | Minimum | 18.11 | 0
3862 | 04/27/1997 | 4 | Minimum | 19.92 | 0
3863 | 04/28/1997 | 4 | Minimum | 19.36 | 0
3864 | 04/29/1997 | 4 | Minimum | 18.19 | 1 | Estimated From Hourly Temperature Data
3865 | 04/30/1997 | 4 | Minimum | 17.84 | 1 | Estimated From Hourly Temperature Data
3866 | 05/01/1997 | 4 | Minimum | 18.07 | 1 | Estimated From Hourly Temperature Data
3867 | 05/02/1997 | 4 | Minimum | 16.82 | 1 | Estimated From Hourly Temperature Data
3868 | 05/03/1997 | 4 | Minimum | 16.95 | 1 | Estimated From Hourly Temperature Data
3869 | 05/04/1997 | 4 | Minimum | 16.63 | 1 | Estimated From Hourly Temperature Data
3870 | 05/05/1997 | 4 | Minimum | 16.97 | 1 | Estimated From Hourly Temperature Data
3871 | 05/06/1997 | 4 | Minimum | 18.13 | 1 | Estimated From Hourly Temperature Data
3872 | 05/07/1997 | 4 | Minimum | 19.96 | 1 | Estimated From Hourly Temperature Data
3873 | 05/08/1997 | 4 | Minimum | 19.4 | 1 | Estimated From Hourly Temperature Data
3874 | 05/09/1997 | 4 | Minimum | 17.17 | 1 | Estimated From Hourly Temperature Data
3875 | 05/10/1997 | 4 | Minimum | 18.976 | 1 | Estimated From Hourly Temperature Data
3876 | 05/11/1997 | 4 | Minimum | 20.416 | 1 | Estimated From Hourly Temperature Data
3877 | 05/12/1997 | 4 | Minimum | 22.166 | 1 | Estimated From Hourly Temperature Data
3878 | 05/13/1997 | 4 | Minimum | 23.276 | 1 | Estimated From Hourly Temperature Data
3879 | 05/14/1997 | 4 | Minimum | 22.756 | 1 | Estimated From Hourly Temperature Data
3880 | 05/15/1997 | 4 | Minimum | 21.676 | 1 | Estimated From Hourly Temperature Data
3881 | 05/16/1997 | 4 | Minimum | 16.566 | 1 | Estimated From Hourly Temperature Data
3882 | 05/17/1997 | 4 | Minimum | 19.026 | 1 | Estimated From Hourly Temperature Data
3883 | 05/18/1997 | 4 | Minimum | 18.086 | 1 | Estimated From Hourly Temperature Data
3884 | 05/19/1997 | 4 | Minimum | 17.306 | 1 | Estimated From Hourly Temperature Data
3885 | 05/20/1997 | 4 | Minimum | 17.516 | 1 | Estimated From Hourly Temperature Data
3886 | 05/21/1997 | 4 | Minimum | 19.156 | 1 | Estimated From Hourly Temperature Data
3887 | 05/22/1997 | 4 | Minimum | 18.656 | 1 | Estimated From Hourly Temperature Data
3888 | 05/23/1997 | 4 | Minimum | 16.946 | 1 | Estimated From Hourly Temperature Data
3889 | 05/24/1997 | 4 | Minimum | 15.626 | 1 | Estimated From Hourly Temperature Data
3890 | 05/25/1997 | 4 | Minimum | 25.46 | 1 | Estimated From Hourly Temperature Data
3891 | 05/26/1997 | 4 | Minimum | 21.062 | 1 | Estimated From Hourly Temperature Data
3892 | 05/27/1997 | 4 | Minimum | 18.462 | 1 | Estimated From Hourly Temperature Data
3893 | 05/28/1997 | 4 | Minimum | 17.752 | 1 | Estimated From Hourly Temperature Data
3894 | 05/29/1997 | 4 | Minimum | 19.902 | 1 | Estimated From Hourly Temperature Data
3895 | 05/30/1997 | 4 | Minimum | 20.512 | 1 | Estimated From Hourly Temperature Data
3896 | 05/31/1997 | 4 | Minimum | 21.802 | 1 | Estimated From Hourly Temperature Data
3897 | 06/01/1997 | 4 | Minimum | 23.042 | 1 | Estimated From Hourly Temperature Data
3898 | 06/02/1997 | 4 | Minimum | 23.872 | 1 | Estimated From Hourly Temperature Data
3899 | 06/03/1997 | 4 | Minimum | 26.042 | 1 | Estimated From Hourly Temperature Data
3900 | 06/04/1997 | 4 | Minimum | 26.752 | 1 | Estimated From Hourly Temperature Data
3901 | 06/05/1997 | 4 | Minimum | 27.342 | 1 | Estimated From Hourly Temperature Data
3902 | 06/06/1997 | 4 | Minimum | 28.102 | 1 | Estimated From Hourly Temperature Data
3903 | 06/07/1997 | 4 | Minimum | 29.172 | 1 | Estimated From Hourly Temperature Data
3904 | 06/08/1997 | 4 | Minimum | 29.082 | 1 | Estimated From Hourly Temperature Data
3905 | 06/09/1997 | 4 | Minimum | 28.842 | 1 | Estimated From Hourly Temperature Data
3906 | 06/10/1997 | 4 | Minimum | 28.172 | 1 | Estimated From Hourly Temperature Data
3907 | 06/11/1997 | 4 | Minimum | 28.112 | 1 | Estimated From Hourly Temperature Data
3908 | 06/12/1997 | 4 | Minimum | 28.892 | 1 | Estimated From Hourly Temperature Data
3909 | 06/13/1997 | 4 | Minimum | 29.722 | 1 | Estimated From Hourly Temperature Data
3910 | 06/14/1997 | 4 | Minimum | 29.532 | 1 | Estimated From Hourly Temperature Data
3911 | 06/15/1997 | 4 | Minimum | 29.562 | 1 | Estimated From Hourly Temperature Data
3912 | 06/16/1997 | 4 | Minimum | 29.592 | 1 | Estimated From Hourly Temperature Data
3913 | 06/17/1997 | 4 | Minimum | 29.102 | 1 | Estimated From Hourly Temperature Data
3914 | 06/18/1997 | 4 | Minimum | 28.052 | 1 | Estimated From Hourly Temperature Data
3915 | 06/19/1997 | 4 | Minimum | 28.192 | 1 | Estimated From Hourly Temperature Data
3916 | 06/20/1997 | 4 | Minimum | 28.632 | 1 | Estimated From Hourly Temperature Data
3917 | 06/21/1997 | 4 | Minimum | 28.432 | 1 | Estimated From Hourly Temperature Data
3918 | 06/22/1997 | 4 | Minimum | 27.542 | 1 | Estimated From Hourly Temperature Data
3919 | 06/23/1997 | 4 | Minimum | 28.482 | 1 | Estimated From Hourly Temperature Data
3920 | 06/24/1997 | 4 | Minimum | 27.252 | 1 | Estimated From Hourly Temperature Data
3921 | 06/25/1997 | 4 | Minimum | 18.512 | 1 | Estimated From Hourly Temperature Data
3922 | 06/26/1997 | 4 | Minimum | 20.962 | 1 | Estimated From Hourly Temperature Data
3923 | 06/27/1997 | 4 | Minimum | 20.572 | 1 | Estimated From Hourly Temperature Data
8605 | 09/29/1997 | 8 | Minimum | 24.24 | 0
8606 | 09/30/1997 | 8 | Minimum | 24.32 | 0
3925 | 06/29/1997 | 4 | Minimum | 24.912 | 1 | Estimated From Hourly Temperature Data
3926 | 06/30/1997 | 4 | Minimum | 27.042 | 1 | Estimated From Hourly Temperature Data
3927 | 07/01/1997 | 4 | Minimum | 29.082 | 1 | Estimated From Hourly Temperature Data
3928 | 07/02/1997 | 4 | Minimum | 30.582 | 1 | Estimated From Hourly Temperature Data
3929 | 07/03/1997 | 4 | Minimum | 31.082 | 1 | Estimated From Hourly Temperature Data
3930 | 07/04/1997 | 4 | Minimum | 29.952 | 1 | Estimated From Hourly Temperature Data
3931 | 07/05/1997 | 4 | Minimum | 29.322 | 1 | Estimated From Hourly Temperature Data
3932 | 07/06/1997 | 4 | Minimum | 30.202 | 1 | Estimated From Hourly Temperature Data
3933 | 07/07/1997 | 4 | Minimum | 31.182 | 1 | Estimated From Hourly Temperature Data
3934 | 07/08/1997 | 4 | Minimum | 32.902 | 1 | Estimated From Hourly Temperature Data
3935 | 07/09/1997 | 4 | Minimum | 32.132 | 1 | Estimated From Hourly Temperature Data
3936 | 07/10/1997 | 4 | Minimum | 32.872 | 1 | Estimated From Hourly Temperature Data
3937 | 07/11/1997 | 4 | Minimum | 32.972 | 1 | Estimated From Hourly Temperature Data
3938 | 07/12/1997 | 4 | Minimum | 31.732 | 1 | Estimated From Hourly Temperature Data
3939 | 07/13/1997 | 4 | Minimum | 31.902 | 1 | Estimated From Hourly Temperature Data
3940 | 07/14/1997 | 4 | Minimum | 31.57 | 1 | Estimated From Hourly Temperature Data
3941 | 07/15/1997 | 4 | Minimum | 31.78 | 0
3942 | 07/16/1997 | 4 | Minimum | 31.97 | 0
3943 | 07/17/1997 | 4 | Minimum | 30.95 | 0
3944 | 07/18/1997 | 4 | Minimum | 29.33 | 0
3945 | 07/19/1997 | 4 | Minimum | 30.13 | 0
3946 | 07/20/1997 | 4 | Minimum | 30.54 | 0
3947 | 07/21/1997 | 4 | Minimum | 31.95 | 0
3948 | 07/22/1997 | 4 | Minimum | 32.07 | 0
3949 | 07/23/1997 | 4 | Minimum | 31.54 | 0
3950 | 07/24/1997 | 4 | Minimum | 29.26 | 0
3951 | 07/25/1997 | 4 | Minimum | 30.03 | 0
3952 | 07/26/1997 | 4 | Minimum | 29.37 | 0
3953 | 07/27/1997 | 4 | Minimum | 29.74 | 0
3954 | 07/28/1997 | 4 | Minimum | 29.96 | 0
3955 | 07/29/1997 | 4 | Minimum | 27.98 | 0
3956 | 07/30/1997 | 4 | Minimum | 25.83 | 0
3957 | 07/31/1997 | 4 | Minimum | 24.84 | 0
3958 | 08/01/1997 | 4 | Minimum | 27.8 | 0
3959 | 08/02/1997 | 4 | Minimum | 28.41 | 0
3960 | 08/03/1997 | 4 | Minimum | 29.22 | 0
3961 | 08/04/1997 | 4 | Minimum | 29.8 | 0
3962 | 08/05/1997 | 4 | Minimum | 30.95 | 0
3963 | 08/06/1997 | 4 | Minimum | 31.77 | 0
3964 | 08/07/1997 | 4 | Minimum | 32.57 | 0
3965 | 08/08/1997 | 4 | Minimum | 32.82 | 0
4549 | 03/14/1999 | 4 | Minimum | 9.35 | 0
4550 | 03/15/1999 | 4 | Minimum | 10.41 | 0
4551 | 03/16/1999 | 4 | Minimum | 9.8 | 0
4552 | 03/17/1999 | 4 | Minimum | 10.81 | 0
4553 | 03/18/1999 | 4 | Minimum | 11.92 | 0
4554 | 03/19/1999 | 4 | Minimum | 12.5 | 0
4555 | 03/20/1999 | 4 | Minimum | 12.17 | 0
4556 | 03/21/1999 | 4 | Minimum | 9.18 | 0
4557 | 03/22/1999 | 4 | Minimum | 9.6 | 0
4558 | 03/23/1999 | 4 | Minimum | 11.55 | 0
4559 | 03/24/1999 | 4 | Minimum | 12.15 | 0
4560 | 03/25/1999 | 4 | Minimum | 12.87 | 0
4561 | 03/26/1999 | 4 | Minimum | 14.07 | 0
4562 | 03/27/1999 | 4 | Minimum | 13.6 | 0
4563 | 03/28/1999 | 4 | Minimum | 12.65 | 0
4564 | 03/29/1999 | 4 | Minimum | 12.39 | 0
4565 | 03/30/1999 | 4 | Minimum | 12.93 | 0
4566 | 03/31/1999 | 4 | Minimum | 11.03 | 0
4567 | 04/01/1999 | 4 | Minimum | 9.17 | 0
4568 | 04/02/1999 | 4 | Minimum | 9.22 | 0
4569 | 04/03/1999 | 4 | Minimum | 8.91 | 0
4570 | 04/04/1999 | 4 | Minimum | 7.05 | 0
4571 | 04/05/1999 | 4 | Minimum | 10.26 | 0
4572 | 04/06/1999 | 4 | Minimum | 7.82 | 0
4573 | 04/07/1999 | 4 | Minimum | 8.42 | 0
4574 | 04/08/1999 | 4 | Minimum | 8.77 | 0
4575 | 04/09/1999 | 4 | Minimum | 6.948 | 0
4576 | 04/10/1999 | 4 | Minimum | 7.58 | 0
4577 | 04/11/1999 | 4 | Minimum | 9.17 | 0
4578 | 04/12/1999 | 4 | Minimum | 10.28 | 0
4579 | 04/13/1999 | 4 | Minimum | 12.41 | 0
4580 | 04/14/1999 | 4 | Minimum | 14.15 | 0
4581 | 04/15/1999 | 4 | Minimum | 13.85 | 0
4582 | 04/16/1999 | 4 | Minimum | 14.43 | 0
4583 | 04/17/1999 | 4 | Minimum | 16.69 | 0
4584 | 04/18/1999 | 4 | Minimum | 17.29 | 0
4585 | 04/19/1999 | 4 | Minimum | 17.79 | 0
4586 | 04/20/1999 | 4 | Minimum | 18.18 | 0
4587 | 04/21/1999 | 4 | Minimum | 18.02 | 0
4588 | 04/22/1999 | 4 | Minimum | 16.06 | 0
4589 | 03/03/1996 | 5 | Minimum | 8.07 | 0
4590 | 03/04/1996 | 5 | Minimum | 6.608 | 0
4591 | 03/05/1996 | 5 | Minimum | 5.667 | 0
4592 | 03/06/1996 | 5 | Minimum | 5.631 | 0
4593 | 03/07/1996 | 5 | Minimum | 7.38 | 0
4594 | 03/08/1996 | 5 | Minimum | 8.52 | 0
4595 | 03/09/1996 | 5 | Minimum | 9.95 | 0
4596 | 03/10/1996 | 5 | Minimum | 9.95 | 0
4597 | 03/11/1996 | 5 | Minimum | 9.63 | 0
4598 | 03/12/1996 | 5 | Minimum | 8.26 | 0
4599 | 03/13/1996 | 5 | Minimum | 7.5 | 0
4600 | 03/14/1996 | 5 | Minimum | 7.34 | 0
4601 | 03/15/1996 | 5 | Minimum | 9.13 | 0
4602 | 03/16/1996 | 5 | Minimum | 10.59 | 0
4603 | 03/17/1996 | 5 | Minimum | 11.29 | 0
4604 | 03/18/1996 | 5 | Minimum | 12.45 | 0
4605 | 03/19/1996 | 5 | Minimum | 13.07 | 0
4606 | 03/20/1996 | 5 | Minimum | 13.75 | 0
4607 | 03/21/1996 | 5 | Minimum | 14.48 | 0
4608 | 03/22/1996 | 5 | Minimum | 14.85 | 0
4609 | 03/23/1996 | 5 | Minimum | 12.59 | 0
4610 | 03/24/1996 | 5 | Minimum | 11.46 | 0
4611 | 03/25/1996 | 5 | Minimum | 11.6 | 0
4612 | 03/26/1996 | 5 | Minimum | 9.55 | 0
4613 | 03/27/1996 | 5 | Minimum | 11.52 | 0
4614 | 03/28/1996 | 5 | Minimum | 11.76 | 0
4615 | 03/29/1996 | 5 | Minimum | 9.64 | 0
4616 | 03/30/1996 | 5 | Minimum | 11.86 | 0
4617 | 03/31/1996 | 5 | Minimum | 12.8 | 0
4618 | 04/01/1996 | 5 | Minimum | 13.95 | 0
4619 | 04/02/1996 | 5 | Minimum | 12.94 | 0
4620 | 04/03/1996 | 5 | Minimum | 13.82 | 0
4621 | 04/04/1996 | 5 | Minimum | 13.99 | 0
4622 | 04/05/1996 | 5 | Minimum | 14.29 | 0
4623 | 04/06/1996 | 5 | Minimum | 15.15 | 0
4624 | 04/07/1996 | 5 | Minimum | 16.3 | 0
4625 | 04/08/1996 | 5 | Minimum | 17.57 | 0
4626 | 04/09/1996 | 5 | Minimum | 18.46 | 0
4627 | 04/10/1996 | 5 | Minimum | 17.12 | 0
4628 | 04/11/1996 | 5 | Minimum | 16.39 | 0
4629 | 04/12/1996 | 5 | Minimum | 16.52 | 0
4630 | 04/13/1996 | 5 | Minimum | 15.6 | 0
4631 | 04/14/1996 | 5 | Minimum | 16.14 | 0
4632 | 04/15/1996 | 5 | Minimum | 17.32 | 0
4633 | 04/16/1996 | 5 | Minimum | 17.2 | 0
4634 | 04/17/1996 | 5 | Minimum | 15.74 | 0
4635 | 04/18/1996 | 5 | Minimum | 15.29 | 0
4636 | 04/19/1996 | 5 | Minimum | 13.94 | 0
4637 | 04/20/1996 | 5 | Minimum | 13.92 | 0
4638 | 04/21/1996 | 5 | Minimum | 13.85 | 0
4639 | 04/22/1996 | 5 | Minimum | 15.04 | 0
4640 | 04/23/1996 | 5 | Minimum | 16.09 | 0
4641 | 04/24/1996 | 5 | Minimum | 16.71 | 0
4642 | 04/25/1996 | 5 | Minimum | 16.3 | 0
4643 | 04/26/1996 | 5 | Minimum | 18.43 | 0
4644 | 04/27/1996 | 5 | Minimum | 19.15 | 0
4645 | 04/28/1996 | 5 | Minimum | 18.42 | 0
4646 | 04/29/1996 | 5 | Minimum | 18.11 | 0
4647 | 04/30/1996 | 5 | Minimum | 19.81 | 0
4648 | 05/01/1996 | 5 | Minimum | 20.75 | 0
4649 | 05/02/1996 | 5 | Minimum | 21.54 | 0
4650 | 05/03/1996 | 5 | Minimum | 20.64 | 0
4651 | 05/04/1996 | 5 | Minimum | 19.66 | 0
4652 | 05/05/1996 | 5 | Minimum | 19.68 | 0
4653 | 05/06/1996 | 5 | Minimum | 19.73 | 0
4654 | 05/07/1996 | 5 | Minimum | 20.7 | 0
4655 | 05/08/1996 | 5 | Minimum | 20.81 | 0
4656 | 05/09/1996 | 5 | Minimum | 20.18 | 0
4657 | 05/10/1996 | 5 | Minimum | 20.93 | 0
4658 | 05/11/1996 | 5 | Minimum | 22.1 | 0
4659 | 05/12/1996 | 5 | Minimum | 23.57 | 0
4660 | 05/13/1996 | 5 | Minimum | 24.61 | 0
4661 | 05/14/1996 | 5 | Minimum | 24.28 | 0
4662 | 05/15/1996 | 5 | Minimum | 23.43 | 0
4663 | 05/16/1996 | 5 | Minimum | 19.74 | 0
4664 | 05/17/1996 | 5 | Minimum | 21.1 | 0
4665 | 05/18/1996 | 5 | Minimum | 20.54 | 0
4666 | 05/19/1996 | 5 | Minimum | 19.83 | 0
4667 | 05/20/1996 | 5 | Minimum | 19.92 | 0
4668 | 05/21/1996 | 5 | Minimum | 21.11 | 0
4669 | 05/22/1996 | 5 | Minimum | 20.71 | 0
4670 | 05/23/1996 | 5 | Minimum | 19.41 | 0
4671 | 05/24/1996 | 5 | Minimum | 18.32 | 0
4672 | 05/25/1996 | 5 | Minimum | 18.84 | 0
4673 | 05/26/1996 | 5 | Minimum | 19.89 | 0
4674 | 05/27/1996 | 5 | Minimum | 19.32 | 0
4675 | 05/28/1996 | 5 | Minimum | 18.59 | 0
4676 | 05/29/1996 | 5 | Minimum | 20.16 | 0
4677 | 05/30/1996 | 5 | Minimum | 20.87 | 0
4678 | 05/31/1996 | 5 | Minimum | 21.95 | 0
4679 | 06/01/1996 | 5 | Minimum | 23.04 | 0
4680 | 06/02/1996 | 5 | Minimum | 23.85 | 0
4681 | 06/03/1996 | 5 | Minimum | 25.61 | 0
4682 | 06/04/1996 | 5 | Minimum | 26.51 | 0
4683 | 06/05/1996 | 5 | Minimum | 27.12 | 0
4684 | 06/06/1996 | 5 | Minimum | 27.86 | 0
4685 | 06/07/1996 | 5 | Minimum | 28.77 | 0
4686 | 06/08/1996 | 5 | Minimum | 28.93 | 0
4687 | 06/09/1996 | 5 | Minimum | 28.88 | 0
4688 | 06/10/1996 | 5 | Minimum | 28.42 | 0
4689 | 06/11/1996 | 5 | Minimum | 28.33 | 0
4690 | 06/12/1996 | 5 | Minimum | 28.95 | 0
4691 | 06/13/1996 | 5 | Minimum | 29.59 | 0
4692 | 06/14/1996 | 5 | Minimum | 29.64 | 0
4693 | 06/15/1996 | 5 | Minimum | 29.69 | 0
4694 | 06/16/1996 | 5 | Minimum | 29.74 | 0
8810 | 04/21/1998 | 8 | Minimum | 15.39 | 0
8811 | 04/22/1998 | 8 | Minimum | 16.28 | 0
4697 | 06/19/1996 | 5 | Minimum | 28.58 | 0
4698 | 06/20/1996 | 5 | Minimum | 28.81 | 0
4699 | 06/21/1996 | 5 | Minimum | 28.66 | 0
4700 | 06/22/1996 | 5 | Minimum | 28.1 | 0
4701 | 06/23/1996 | 5 | Minimum | 28.71 | 0
4702 | 06/24/1996 | 5 | Minimum | 27.63 | 0
4703 | 06/25/1996 | 5 | Minimum | 20.55 | 0
4704 | 06/26/1996 | 5 | Minimum | 22.17 | 0
4705 | 06/27/1996 | 5 | Minimum | 21.7 | 0
4706 | 06/28/1996 | 5 | Minimum | 23.24 | 0
4707 | 06/29/1996 | 5 | Minimum | 25.12 | 0
4708 | 06/30/1996 | 5 | Minimum | 26.98 | 0
4709 | 07/01/1996 | 5 | Minimum | 28.76 | 0
4710 | 07/02/1996 | 5 | Minimum | 30.16 | 0
4711 | 07/03/1996 | 5 | Minimum | 30.76 | 0
4712 | 07/04/1996 | 5 | Minimum | 30.15 | 0
4713 | 07/05/1996 | 5 | Minimum | 29.69 | 0
4714 | 07/06/1996 | 5 | Minimum | 30.33 | 0
4715 | 07/07/1996 | 5 | Minimum | 31.13 | 0
4716 | 07/08/1996 | 5 | Minimum | 32.45 | 0
4717 | 07/09/1996 | 5 | Minimum | 32.08 | 0
4718 | 07/10/1996 | 5 | Minimum | 32.68 | 0
4719 | 07/11/1996 | 5 | Minimum | 32.8 | 0
4720 | 07/12/1996 | 5 | Minimum | 31.98 | 0
4721 | 07/13/1996 | 5 | Minimum | 32 | 0
4722 | 07/14/1996 | 5 | Minimum | 31.91 | 0
4723 | 07/15/1996 | 5 | Minimum | 32.09 | 0
4724 | 07/16/1996 | 5 | Minimum | 31.59 | 0
4725 | 07/17/1996 | 5 | Minimum | 31.44 | 0
4726 | 07/18/1996 | 5 | Minimum | 30.59 | 0
4727 | 07/19/1996 | 5 | Minimum | 29.95 | 0
4728 | 07/20/1996 | 5 | Minimum | 30.28 | 0
4729 | 07/21/1996 | 5 | Minimum | 31.06 | 0
4730 | 07/22/1996 | 5 | Minimum | 32.02 | 0
4731 | 07/23/1996 | 5 | Minimum | 33.13 | 0
4732 | 07/24/1996 | 5 | Minimum | 32.6 | 0
4733 | 07/25/1996 | 5 | Minimum | 32.67 | 0
4734 | 07/26/1996 | 5 | Minimum | 33.24 | 0
4735 | 07/27/1996 | 5 | Minimum | 33.69 | 0
4736 | 07/28/1996 | 5 | Minimum | 32.2 | 0
4737 | 07/29/1996 | 5 | Minimum | 30.9 | 0
4738 | 07/30/1996 | 5 | Minimum | 31.33 | 0
4739 | 07/31/1996 | 5 | Minimum | 32.1 | 0
4740 | 08/01/1996 | 5 | Minimum | 32.12 | 0
4741 | 08/02/1996 | 5 | Minimum | 31.63 | 0
4742 | 08/03/1996 | 5 | Minimum | 30.75 | 0
4743 | 08/04/1996 | 5 | Minimum | 30.18 | 0
4744 | 08/05/1996 | 5 | Minimum | 30.58 | 0
4745 | 08/06/1996 | 5 | Minimum | 30.09 | 0
4746 | 08/07/1996 | 5 | Minimum | 29.79 | 0
4747 | 08/08/1996 | 5 | Minimum | 30.45 | 0
4748 | 08/09/1996 | 5 | Minimum | 31.58 | 0
4749 | 08/10/1996 | 5 | Minimum | 32.31 | 0
4750 | 08/11/1996 | 5 | Minimum | 32.54 | 0
4751 | 08/12/1996 | 5 | Minimum | 32.43 | 0
4752 | 08/13/1996 | 5 | Minimum | 30.71 | 0
4753 | 08/14/1996 | 5 | Minimum | 29.15 | 0
4754 | 08/15/1996 | 5 | Minimum | 30.13 | 0
4755 | 08/16/1996 | 5 | Minimum | 30.84 | 0
4756 | 08/17/1996 | 5 | Minimum | 30.32 | 0
4757 | 08/18/1996 | 5 | Minimum | 29.56 | 0
4758 | 08/19/1996 | 5 | Minimum | 29.03 | 0
4759 | 08/20/1996 | 5 | Minimum | 28.7 | 0
4760 | 08/21/1996 | 5 | Minimum | 28.57 | 0
5369 | 04/21/1998 | 5 | Minimum | 17.61 | 0
5370 | 04/22/1998 | 5 | Minimum | 19.01 | 0
5371 | 04/23/1998 | 5 | Minimum | 18.29 | 0
5372 | 04/24/1998 | 5 | Minimum | 17.45 | 0
5373 | 04/25/1998 | 5 | Minimum | 17.53 | 0
5374 | 04/26/1998 | 5 | Minimum | 17.28 | 0
5375 | 04/27/1998 | 5 | Minimum | 17.68 | 0
5376 | 04/28/1998 | 5 | Minimum | 18.47 | 0
5377 | 04/29/1998 | 5 | Minimum | 19.35 | 0
5378 | 04/30/1998 | 5 | Minimum | 20.61 | 0
5379 | 05/01/1998 | 5 | Minimum | 20.22 | 0
5380 | 05/02/1998 | 5 | Minimum | 20.44 | 0
5381 | 05/03/1998 | 5 | Minimum | 19.86 | 0
5382 | 05/04/1998 | 5 | Minimum | 18.52 | 0
5383 | 05/05/1998 | 5 | Minimum | 18.17 | 0
5384 | 05/06/1998 | 5 | Minimum | 17.06 | 0
5385 | 05/07/1998 | 5 | Minimum | 16.6 | 0
5386 | 05/08/1998 | 5 | Minimum | 17.36 | 0
5387 | 05/09/1998 | 5 | Minimum | 17.54 | 0
5388 | 05/10/1998 | 5 | Minimum | 17.08 | 0
5389 | 05/11/1998 | 5 | Minimum | 15.98 | 0
5390 | 05/12/1998 | 5 | Minimum | 16.05 | 0
5391 | 05/13/1998 | 5 | Minimum | 12.74 | 0
5392 | 05/14/1998 | 5 | Minimum | 14.04 | 0
5393 | 05/15/1998 | 5 | Minimum | 15.54 | 0
5394 | 05/16/1998 | 5 | Minimum | 16.59 | 0
5395 | 05/17/1998 | 5 | Minimum | 14.57 | 0
5396 | 05/18/1998 | 5 | Minimum | 15.96 | 0
5397 | 05/19/1998 | 5 | Minimum | 17.92 | 0
5398 | 05/20/1998 | 5 | Minimum | 18.96 | 0
5399 | 05/21/1998 | 5 | Minimum | 17.78 | 0
5400 | 05/22/1998 | 5 | Minimum | 16.87 | 0
5401 | 05/23/1998 | 5 | Minimum | 18.77 | 0
5402 | 05/24/1998 | 5 | Minimum | 18.24 | 0
5403 | 05/25/1998 | 5 | Minimum | 19.97 | 0
5404 | 05/26/1998 | 5 | Minimum | 18.14 | 0
5405 | 05/27/1998 | 5 | Minimum | 17.45 | 0
5406 | 05/28/1998 | 5 | Minimum | 18.35 | 0
5407 | 05/29/1998 | 5 | Minimum | 18.37 | 0
5408 | 05/30/1998 | 5 | Minimum | 18.57 | 0
5409 | 05/31/1998 | 5 | Minimum | 20.18 | 0
5410 | 06/01/1998 | 5 | Minimum | 21.56 | 0
5411 | 06/02/1998 | 5 | Minimum | 22.74 | 0
5412 | 06/03/1998 | 5 | Minimum | 21.98 | 0
5413 | 06/04/1998 | 5 | Minimum | 20.31 | 0
5414 | 06/05/1998 | 5 | Minimum | 20.38 | 0
5415 | 06/06/1998 | 5 | Minimum | 21.65 | 0
5416 | 06/07/1998 | 5 | Minimum | 20.7 | 0
5417 | 06/08/1998 | 5 | Minimum | 20.3 | 0
5418 | 06/09/1998 | 5 | Minimum | 20.58 | 0
5419 | 06/10/1998 | 5 | Minimum | 20.73 | 0
5420 | 06/11/1998 | 5 | Minimum | 18.98 | 0
5421 | 06/12/1998 | 5 | Minimum | 18.15 | 0
5422 | 06/13/1998 | 5 | Minimum | 19.89 | 0
5423 | 06/14/1998 | 5 | Minimum | 21.63 | 0
5424 | 06/15/1998 | 5 | Minimum | 23.15 | 0
5425 | 06/16/1998 | 5 | Minimum | 24.09 | 0
5426 | 06/17/1998 | 5 | Minimum | 23.07 | 0
5427 | 06/18/1998 | 5 | Minimum | 24.13 | 0
5428 | 06/19/1998 | 5 | Minimum | 24.99 | 0
5429 | 06/20/1998 | 5 | Minimum | 25.68 | 0
5430 | 06/21/1998 | 5 | Minimum | 26.81 | 0
5431 | 06/22/1998 | 5 | Minimum | 27.33 | 0
5432 | 06/23/1998 | 5 | Minimum | 26.92 | 0
5433 | 06/24/1998 | 5 | Minimum | 26.93 | 0
5434 | 06/25/1998 | 5 | Minimum | 27.47 | 0
5435 | 06/26/1998 | 5 | Minimum | 26.52 | 0
5436 | 06/27/1998 | 5 | Minimum | 26.7 | 0
5437 | 06/28/1998 | 5 | Minimum | 27.65 | 0
5438 | 06/29/1998 | 5 | Minimum | 27.98 | 0
5439 | 06/30/1998 | 5 | Minimum | 28.47 | 0
5440 | 07/01/1998 | 5 | Minimum | 28.39 | 0
5441 | 07/02/1998 | 5 | Minimum | 29.13 | 0
5442 | 07/03/1998 | 5 | Minimum | 29.23 | 0
5443 | 07/04/1998 | 5 | Minimum | 29.65 | 0
5444 | 07/05/1998 | 5 | Minimum | 29.86 | 0
5445 | 07/06/1998 | 5 | Minimum | 30.55 | 0
5446 | 07/07/1998 | 5 | Minimum | 30.29 | 0
5447 | 07/08/1998 | 5 | Minimum | 31.26 | 0
5448 | 07/09/1998 | 5 | Minimum | 31.05 | 0
5449 | 07/10/1998 | 5 | Minimum | 30.96 | 0
5450 | 07/11/1998 | 5 | Minimum | 30.27 | 0
5451 | 07/12/1998 | 5 | Minimum | 30.64 | 0
5452 | 07/13/1998 | 5 | Minimum | 31.4 | 0
5453 | 07/14/1998 | 5 | Minimum | 30.9 | 0
5454 | 07/15/1998 | 5 | Minimum | 30.9 | 0
5455 | 07/16/1998 | 5 | Minimum | 31.78 | 0
5456 | 07/17/1998 | 5 | Minimum | 32.045 | 1 | Estimated From Hourly Data
5457 | 07/18/1998 | 5 | Minimum | 30.905 | 1 | Estimated From Hourly Data
5458 | 07/19/1998 | 5 | Minimum | 31.375 | 1 | Estimated From Hourly Data
5459 | 07/20/1998 | 5 | Minimum | 31.765 | 1 | Estimated From Hourly Data
5460 | 07/21/1998 | 5 | Minimum | 32.795 | 1 | Estimated From Hourly Data
5461 | 07/22/1998 | 5 | Minimum | 33.095 | 1 | Estimated From Hourly Data
5462 | 07/23/1998 | 5 | Minimum | 32.545 | 1 | Estimated From Hourly Data
5463 | 07/24/1998 | 5 | Minimum | 30.715 | 1 | Estimated From Hourly Data
5464 | 07/25/1998 | 5 | Minimum | 30.34 | 0
5465 | 07/26/1998 | 5 | Minimum | 31.38 | 0
5466 | 07/27/1998 | 5 | Minimum | 30.73 | 0
5467 | 07/28/1998 | 5 | Minimum | 31.55 | 0
5468 | 07/29/1998 | 5 | Minimum | 31.26 | 0
5469 | 07/30/1998 | 5 | Minimum | 30.83 | 0
5470 | 07/31/1998 | 5 | Minimum | 28.9 | 0
5471 | 08/01/1998 | 5 | Minimum | 29.27 | 0
5472 | 08/02/1998 | 5 | Minimum | 30.34 | 0
5473 | 08/03/1998 | 5 | Minimum | 30.99 | 1 | Estimated From Hourly Data
5474 | 08/04/1998 | 5 | Minimum | 30.755 | 1 | Estimated From Hourly Data
5475 | 08/05/1998 | 5 | Minimum | 31.725 | 1 | Estimated From Hourly Data
5476 | 08/06/1998 | 5 | Minimum | 32.535 | 1 | Estimated From Hourly Data
5477 | 08/07/1998 | 5 | Minimum | 33.245 | 1 | Estimated From Hourly Data
5478 | 08/08/1998 | 5 | Minimum | 32 | 0
5479 | 08/09/1998 | 5 | Minimum | 31.67 | 0
5480 | 08/10/1998 | 5 | Minimum | 31.76 | 0
5481 | 08/11/1998 | 5 | Minimum | 32.24 | 0
5482 | 08/12/1998 | 5 | Minimum | 32.81 | 0
5483 | 08/13/1998 | 5 | Minimum | 33.09 | 0
5484 | 08/14/1998 | 5 | Minimum | 33.4 | 0
5485 | 08/15/1998 | 5 | Minimum | 32.02 | 0
5486 | 08/16/1998 | 5 | Minimum | 31.83 | 0
5487 | 08/17/1998 | 5 | Minimum | 31.61 | 0
5488 | 08/18/1998 | 5 | Minimum | 30.99 | 0
5489 | 08/19/1998 | 5 | Minimum | 30.92 | 0
5490 | 08/20/1998 | 5 | Minimum | 30.81 | 0
5491 | 08/21/1998 | 5 | Minimum | 30.54 | 0
5492 | 08/22/1998 | 5 | Minimum | 30.21 | 0
5493 | 08/23/1998 | 5 | Minimum | 29.98 | 0
5494 | 08/24/1998 | 5 | Minimum | 29.88 | 0
5495 | 08/25/1998 | 5 | Minimum | 30.24 | 0
5496 | 08/26/1998 | 5 | Minimum | 30.03 | 0
5497 | 08/27/1998 | 5 | Minimum | 29.83 | 0
5498 | 08/28/1998 | 5 | Minimum | 30.07 | 0
5499 | 08/29/1998 | 5 | Minimum | 31.08 | 0
9016 | 11/13/1998 | 8 | Minimum | -996 | 0
9017 | 11/14/1998 | 8 | Minimum | -996 | 0
3399 | 03/11/1999 | 3 | Minimum | 6.438 | 0
3400 | 03/12/1999 | 3 | Minimum | 4.354 | 0
3401 | 03/13/1999 | 3 | Minimum | 6.701 | 0
3402 | 03/14/1999 | 3 | Minimum | 7.39 | 0
3403 | 03/15/1999 | 3 | Minimum | 9.15 | 0
3404 | 03/16/1999 | 3 | Minimum | 7.73 | 0
3405 | 03/17/1999 | 3 | Minimum | 8.79 | 0
3406 | 03/18/1999 | 3 | Minimum | 10.23 | 0
3407 | 03/19/1999 | 3 | Minimum | 11.13 | 0
3408 | 03/20/1999 | 3 | Minimum | 10.23 | 0
3409 | 03/21/1999 | 3 | Minimum | 6.342 | 0
3410 | 03/22/1999 | 3 | Minimum | 6.987 | 0
3411 | 03/23/1999 | 3 | Minimum | 9.9 | 0
3412 | 03/24/1999 | 3 | Minimum | 10.3 | 0
3413 | 03/25/1999 | 3 | Minimum | 11.17 | 0
3414 | 03/26/1999 | 3 | Minimum | 12.73 | 0
3415 | 03/27/1999 | 3 | Minimum | 11.56 | 0
3416 | 03/28/1999 | 3 | Minimum | 10.25 | 0
3417 | 03/29/1999 | 3 | Minimum | 9.84 | 0
3418 | 03/30/1999 | 3 | Minimum | 10.94 | 0
3419 | 03/31/1999 | 3 | Minimum | 8.53 | 0
3420 | 04/01/1999 | 3 | Minimum | 6.459 | 0
3421 | 04/02/1999 | 3 | Minimum | 7.07 | 0
3422 | 04/03/1999 | 3 | Minimum | 6.69 | 0
3423 | 04/04/1999 | 3 | Minimum | 4.414 | 0
3424 | 04/05/1999 | 3 | Minimum | 8.94 | 0
3425 | 04/06/1999 | 3 | Minimum | 6.034 | 0
3426 | 04/07/1999 | 3 | Minimum | 7.16 | 0
3427 | 04/08/1999 | 3 | Minimum | 7.07 | 0
3428 | 04/09/1999 | 3 | Minimum | 4.32 | 0
3429 | 04/10/1999 | 3 | Minimum | 5.225 | 0
3430 | 04/11/1999 | 3 | Minimum | 8.02 | 0
3431 | 04/12/1999 | 3 | Minimum | 8.41 | 0
3432 | 04/13/1999 | 3 | Minimum | 10.96 | 0
3433 | 04/14/1999 | 3 | Minimum | 12.7 | 0
3434 | 04/15/1999 | 3 | Minimum | 11.77 | 0
3435 | 04/16/1999 | 3 | Minimum | 12.43 | 0
3436 | 04/17/1999 | 3 | Minimum | 15.9 | 0
3437 | 04/18/1999 | 3 | Minimum | 15.94 | 0
3438 | 04/19/1999 | 3 | Minimum | 16.91 | 0
3439 | 04/20/1999 | 3 | Minimum | 17.08 | 0
3440 | 04/21/1999 | 3 | Minimum | 16.19 | 0
3441 | 04/22/1999 | 3 | Minimum | 13.99 | 0
3442 | 03/03/1996 | 4 | Minimum | 7.61 | 0
3443 | 03/04/1996 | 4 | Minimum | 5.143 | 0
3444 | 03/05/1996 | 4 | Minimum | 4.178 | 0
3445 | 03/06/1996 | 4 | Minimum | 4.378 | 0
3446 | 03/07/1996 | 4 | Minimum | 6.971 | 0
3447 | 03/08/1996 | 4 | Minimum | 7.97 | 0
3448 | 03/09/1996 | 4 | Minimum | 9.84 | 0
3449 | 03/10/1996 | 4 | Minimum | 9.64 | 0
3450 | 03/11/1996 | 4 | Minimum | 9.15 | 0
3451 | 03/12/1996 | 4 | Minimum | 7.39 | 0
3452 | 03/13/1996 | 4 | Minimum | 6.587 | 0
3453 | 03/14/1996 | 4 | Minimum | 6.558 | 0
3454 | 03/15/1996 | 4 | Minimum | 8.58 | 0
3455 | 03/16/1996 | 4 | Minimum | 10.31 | 0
3456 | 03/17/1996 | 4 | Minimum | 10.86 | 0
3457 | 03/18/1996 | 4 | Minimum | 12.17 | 0
3458 | 03/19/1996 | 4 | Minimum | 12.71 | 0
3459 | 03/20/1996 | 4 | Minimum | 13.42 | 0
3460 | 03/21/1996 | 4 | Minimum | 14.18 | 0
3461 | 03/22/1996 | 4 | Minimum | 14.54 | 0
2375 | 05/22/1996 | 3 | Minimum | 18.45 | 0
2376 | 05/23/1996 | 3 | Minimum | 16.29 | 0
2377 | 05/24/1996 | 3 | Minimum | 14.41 | 0
2378 | 05/25/1996 | 3 | Minimum | 16.48 | 0
2379 | 05/26/1996 | 3 | Minimum | 17.92 | 0
2380 | 05/27/1996 | 3 | Minimum | 18.2 | 0
2381 | 05/28/1996 | 3 | Minimum | 15.21 | 0
2382 | 05/29/1996 | 3 | Minimum | 18.03 | 0
2383 | 05/30/1996 | 3 | Minimum | 18.38 | 0
2384 | 05/31/1996 | 3 | Minimum | 19.97 | 0
2385 | 06/01/1996 | 3 | Minimum | 21.3 | 0
2386 | 06/02/1996 | 3 | Minimum | 22.07 | 0
2387 | 06/03/1996 | 3 | Minimum | 24.95 | 0
2388 | 06/04/1996 | 3 | Minimum | 25.25 | 0
2389 | 06/05/1996 | 3 | Minimum | 25.9 | 0
2390 | 06/06/1996 | 3 | Minimum | 26.56 | 0
2391 | 06/07/1996 | 3 | Minimum | 27.86 | 0
2392 | 06/08/1996 | 3 | Minimum | 27.42 | 0
2393 | 06/09/1996 | 3 | Minimum | 26.74 | 0
2394 | 06/10/1996 | 3 | Minimum | 25.85 | 0
2395 | 06/11/1996 | 3 | Minimum | 25.85 | 0
2396 | 06/12/1996 | 3 | Minimum | 26.84 | 0
2397 | 06/13/1996 | 3 | Minimum | 28.14 | 0
2398 | 06/14/1996 | 3 | Minimum | 27.32 | 0
2399 | 06/15/1996 | 3 | Minimum | 27.47 | 0
2400 | 06/16/1996 | 3 | Minimum | 27.4 | 0
2401 | 06/17/1996 | 3 | Minimum | 26.91 | 0
2402 | 06/18/1996 | 3 | Minimum | 25.34 | 0
2403 | 06/19/1996 | 3 | Minimum | 25.74 | 0
2404 | 06/20/1996 | 3 | Minimum | 26.72 | 0
2405 | 06/21/1996 | 3 | Minimum | 26.53 | 0
2406 | 06/22/1996 | 3 | Minimum | 24.86 | 0
2407 | 06/23/1996 | 3 | Minimum | 26.3 | 0
2408 | 06/24/1996 | 3 | Minimum | 24.94 | 0
2409 | 06/25/1996 | 3 | Minimum | 18.69 | 0
2410 | 06/26/1996 | 3 | Minimum | 18.37 | 0
2411 | 06/27/1996 | 3 | Minimum | 17.77 | 0
2412 | 06/28/1996 | 3 | Minimum | 20.31 | 0
2413 | 06/29/1996 | 3 | Minimum | 23 | 0
2414 | 06/30/1996 | 3 | Minimum | 25.41 | 0
2415 | 07/01/1996 | 3 | Minimum | 27.81 | 0
2416 | 07/02/1996 | 3 | Minimum | 29.42 | 0
2417 | 07/03/1996 | 3 | Minimum | 29.89 | 0
2418 | 07/04/1996 | 3 | Minimum | 27.73 | 0
2419 | 07/05/1996 | 3 | Minimum | 26.81 | 0
2420 | 07/06/1996 | 3 | Minimum | 28.06 | 0
2421 | 07/07/1996 | 3 | Minimum | 29.31 | 0
2422 | 07/08/1996 | 3 | Minimum | 31.88 | 0
2423 | 07/09/1996 | 3 | Minimum | 30.22 | 0
2424 | 07/10/1996 | 3 | Minimum | 31.37 | 0
2425 | 07/11/1996 | 3 | Minimum | 31.38 | 0
2426 | 07/12/1996 | 3 | Minimum | 29.59 | 0
2427 | 07/13/1996 | 3 | Minimum | 30.28 | 0
2428 | 07/14/1996 | 3 | Minimum | 29.37 | 0
2429 | 07/15/1996 | 3 | Minimum | 30.17 | 0
2430 | 07/16/1996 | 3 | Minimum | 28.67 | 0
2431 | 07/17/1996 | 3 | Minimum | 28.67 | 0
2432 | 07/18/1996 | 3 | Minimum | 27.14 | 0
2433 | 07/19/1996 | 3 | Minimum | 26.11 | 0
2434 | 07/20/1996 | 3 | Minimum | 26.89 | 0
2435 | 07/21/1996 | 3 | Minimum | 28.39 | 0
2436 | 07/22/1996 | 3 | Minimum | 30.12 | 0
2437 | 07/23/1996 | 3 | Minimum | 31.85 | 0
2438 | 07/24/1996 | 3 | Minimum | 30.66 | 0
2439 | 07/25/1996 | 3 | Minimum | 30.38 | 0
2440 | 07/26/1996 | 3 | Minimum | 31.37 | 0
2441 | 07/27/1996 | 3 | Minimum | 32.55 | 0
2442 | 07/28/1996 | 3 | Minimum | 30.52 | 0
2443 | 07/29/1996 | 3 | Minimum | 27.52 | 0
2444 | 07/30/1996 | 3 | Minimum | 28.77 | 0
2445 | 07/31/1996 | 3 | Minimum | 29.82 | 0
2446 | 08/01/1996 | 3 | Minimum | 29.28 | 0
2447 | 08/02/1996 | 3 | Minimum | 28.24 | 0
2448 | 08/03/1996 | 3 | Minimum | 26.62 | 0
2449 | 08/04/1996 | 3 | Minimum | 26.33 | 0
2450 | 08/05/1996 | 3 | Minimum | 27.5 | 0
2451 | 08/06/1996 | 3 | Minimum | 26.64 | 0
2452 | 08/07/1996 | 3 | Minimum | 25.69 | 0
2453 | 08/08/1996 | 3 | Minimum | 27.61 | 0
2454 | 08/09/1996 | 3 | Minimum | 29.6 | 0
2455 | 08/10/1996 | 3 | Minimum | 30.26 | 0
2456 | 08/11/1996 | 3 | Minimum | 30.62 | 0
2457 | 08/12/1996 | 3 | Minimum | 30.56 | 0
2458 | 08/13/1996 | 3 | Minimum | 27.46 | 0
2459 | 08/14/1996 | 3 | Minimum | 25.3 | 0
2460 | 08/15/1996 | 3 | Minimum | 27.5 | 0
2461 | 08/16/1996 | 3 | Minimum | 28.55 | 0
2462 | 08/17/1996 | 3 | Minimum | 27.13 | 0
2463 | 08/18/1996 | 3 | Minimum | 25.75 | 0
2464 | 08/19/1996 | 3 | Minimum | 25.11 | 0
2465 | 08/20/1996 | 3 | Minimum | 24.74 | 0
2466 | 08/21/1996 | 3 | Minimum | 24.91 | 0
2467 | 08/22/1996 | 3 | Minimum | 25.26 | 0
2468 | 08/23/1996 | 3 | Minimum | 26.06 | 0
2469 | 08/24/1996 | 3 | Minimum | 28.24 | 0
2470 | 08/25/1996 | 3 | Minimum | 27.7 | 0
2471 | 08/26/1996 | 3 | Minimum | 28.05 | 0
2472 | 08/27/1996 | 3 | Minimum | 24.84 | 0
2473 | 08/28/1996 | 3 | Minimum | 24.69 | 0
2474 | 08/29/1996 | 3 | Minimum | 25.37 | 0
2475 | 08/30/1996 | 3 | Minimum | 26.94 | 0
2476 | 08/31/1996 | 3 | Minimum | 26.56 | 0
2477 | 09/01/1996 | 3 | Minimum | 25.32 | 0
2478 | 09/02/1996 | 3 | Minimum | 25.33 | 0
2479 | 09/03/1996 | 3 | Minimum | 24.62 | 0
2480 | 09/04/1996 | 3 | Minimum | 24.62 | 0
2481 | 09/05/1996 | 3 | Minimum | 21.98 | 0
2482 | 09/06/1996 | 3 | Minimum | 20.71 | 0
2483 | 09/07/1996 | 3 | Minimum | 21.69 | 0
2484 | 09/08/1996 | 3 | Minimum | 22.93 | 0
2485 | 09/09/1996 | 3 | Minimum | 24.18 | 0
2486 | 09/10/1996 | 3 | Minimum | 26.43 | 0
2487 | 09/11/1996 | 3 | Minimum | 25.62 | 0
2488 | 09/12/1996 | 3 | Minimum | 23.65 | 0
2489 | 09/13/1996 | 3 | Minimum | 22.12 | 0
2490 | 09/14/1996 | 3 | Minimum | 18.45 | 0
2491 | 09/15/1996 | 3 | Minimum | 21.54 | 0
2492 | 09/16/1996 | 3 | Minimum | 18.84 | 0
2493 | 09/17/1996 | 3 | Minimum | 17.55 | 0
2494 | 09/18/1996 | 3 | Minimum | 18.33 | 0
2495 | 09/19/1996 | 3 | Minimum | 18.03 | 0
2496 | 09/20/1996 | 3 | Minimum | 19.38 | 0
2497 | 09/21/1996 | 3 | Minimum | 21.4 | 0
2498 | 09/22/1996 | 3 | Minimum | 21.41 | 0
2499 | 09/23/1996 | 3 | Minimum | 19.91 | 0
2500 | 09/24/1996 | 3 | Minimum | 19.81 | 0
2501 | 09/25/1996 | 3 | Minimum | 20.26 | 0
2502 | 09/26/1996 | 3 | Minimum | 18.88 | 0
2503 | 09/27/1996 | 3 | Minimum | 18.1 | 0
2504 | 09/28/1996 | 3 | Minimum | 18.51 | 0
2505 | 09/29/1996 | 3 | Minimum | 19.12 | 0
2506 | 09/30/1996 | 3 | Minimum | 20.99 | 0
2507 | 10/01/1996 | 3 | Minimum | 21.09 | 0
2508 | 10/02/1996 | 3 | Minimum | 20.65 | 0
2509 | 10/03/1996 | 3 | Minimum | 20.44 | 0
2510 | 10/04/1996 | 3 | Minimum | 19.97 | 0
2511 | 10/05/1996 | 3 | Minimum | 19.91 | 0
2512 | 10/06/1996 | 3 | Minimum | 19.83 | 0
2513 | 10/07/1996 | 3 | Minimum | 19.62 | 0
2514 | 10/08/1996 | 3 | Minimum | 19.36 | 0
2515 | 10/09/1996 | 3 | Minimum | 19.38 | 0
2516 | 10/10/1996 | 3 | Minimum | 21.06 | 0
2321 | 03/29/1996 | 3 | Minimum | 5.227 | 0
2322 | 03/30/1996 | 3 | Minimum | 10.54 | 0
3755 | 01/10/1997 | 4 | Minimum | 2.39 | 1 | Estimated From Hourly Temperature Data
3756 | 01/11/1997 | 4 | Minimum | 2.39 | 1 | Estimated From Hourly Temperature Data
3757 | 01/12/1997 | 4 | Minimum | 0.49 | 1 | Estimated From Hourly Temperature Data
3758 | 01/13/1997 | 4 | Minimum | -1.71 | 1 | Estimated From Hourly Temperature Data
3759 | 01/14/1997 | 4 | Minimum | -3.41 | 1 | Estimated From Hourly Temperature Data
3760 | 01/15/1997 | 4 | Minimum | -0.81 | 1 | Estimated From Hourly Temperature Data
3761 | 01/16/1997 | 4 | Minimum | -0.71 | 1 | Estimated From Hourly Temperature Data
3762 | 01/17/1997 | 4 | Minimum | 0.99 | 1 | Estimated From Hourly Temperature Data
3763 | 01/18/1997 | 4 | Minimum | 1.89 | 1 | Estimated From Hourly Temperature Data
3764 | 01/19/1997 | 4 | Minimum | 3.19 | 1 | Estimated From Hourly Temperature Data
3765 | 01/20/1997 | 4 | Minimum | 2.19 | 1 | Estimated From Hourly Temperature Data
3766 | 01/21/1997 | 4 | Minimum | 3.52 | 0
3767 | 01/22/1997 | 4 | Minimum | 4.454 | 0
3768 | 01/23/1997 | 4 | Minimum | 3.377 | 0
3769 | 01/24/1997 | 4 | Minimum | 3.397 | 0
3770 | 01/25/1997 | 4 | Minimum | 2.446 | 0
3771 | 01/26/1997 | 4 | Minimum | 5.171 | 0
3772 | 01/27/1997 | 4 | Minimum | 4.36 | 0
3773 | 01/28/1997 | 4 | Minimum | 5.506 | 0
3774 | 01/29/1997 | 4 | Minimum | 6.252 | 0
3775 | 01/30/1997 | 4 | Minimum | 4.999 | 0
3776 | 01/31/1997 | 4 | Minimum | 6.052 | 0
3777 | 02/01/1997 | 4 | Minimum | 6.359 | 0
3778 | 02/02/1997 | 4 | Minimum | 6.895 | 0
3779 | 02/03/1997 | 4 | Minimum | 6.206 | 0
3780 | 02/04/1997 | 4 | Minimum | 6.576 | 0
3781 | 02/05/1997 | 4 | Minimum | 5.987 | 0
3782 | 02/06/1997 | 4 | Minimum | 4.62 | 0
3783 | 02/07/1997 | 4 | Minimum | 4.859 | 0
3784 | 02/08/1997 | 4 | Minimum | 6.277 | 0
3785 | 02/09/1997 | 4 | Minimum | 4.667 | 0
3786 | 02/10/1997 | 4 | Minimum | 5.901 | 0
3787 | 02/11/1997 | 4 | Minimum | 5.627 | 0
3788 | 02/12/1997 | 4 | Minimum | 6.743 | 0
3789 | 02/13/1997 | 4 | Minimum | 4.985 | 0
3790 | 02/14/1997 | 4 | Minimum | 5.34 | 0
3791 | 02/15/1997 | 4 | Minimum | 6.274 | 0
3792 | 02/16/1997 | 4 | Minimum | 7.42 | 0
3793 | 02/17/1997 | 4 | Minimum | 8.71 | 0
3794 | 02/18/1997 | 4 | Minimum | 7.05 | 0
3795 | 02/19/1997 | 4 | Minimum | 8.16 | 0
3796 | 02/20/1997 | 4 | Minimum | 8.46 | 0
3797 | 02/21/1997 | 4 | Minimum | 7.5 | 0
3798 | 02/22/1997 | 4 | Minimum | 7.95 | 0
3799 | 02/23/1997 | 4 | Minimum | 7.13 | 0
3800 | 02/24/1997 | 4 | Minimum | 5.244 | 0
3801 | 02/25/1997 | 4 | Minimum | 5.084 | 0
3802 | 02/26/1997 | 4 | Minimum | 8.3 | 0
3803 | 02/27/1997 | 4 | Minimum | 7.68 | 0
3804 | 02/28/1997 | 4 | Minimum | 5.883 | 0
3805 | 03/01/1997 | 4 | Minimum | 6.052 | 0
3806 | 03/02/1997 | 4 | Minimum | 7.19 | 0
3807 | 03/03/1997 | 4 | Minimum | 6.828 | 0
3808 | 03/04/1997 | 4 | Minimum | 5.375 | 0
3809 | 03/05/1997 | 4 | Minimum | 6.263 | 0
3810 | 03/06/1997 | 4 | Minimum | 7.67 | 0
3811 | 03/07/1997 | 4 | Minimum | 8.26 | 0
3812 | 03/08/1997 | 4 | Minimum | 8.86 | 0
3813 | 03/09/1997 | 4 | Minimum | 9.95 | 0
3814 | 03/10/1997 | 4 | Minimum | 10.54 | 0
3815 | 03/11/1997 | 4 | Minimum | 11.92 | 0
3816 | 03/12/1997 | 4 | Minimum | 11.39 | 0
3817 | 03/13/1997 | 4 | Minimum | 10.15 | 0
3818 | 03/14/1997 | 4 | Minimum | 10.46 | 0
3819 | 03/15/1997 | 4 | Minimum | 12.27 | 0
3820 | 03/16/1997 | 4 | Minimum | 13.38 | 0
3821 | 03/17/1997 | 4 | Minimum | 12.19 | 0
3822 | 03/18/1997 | 4 | Minimum | 12.59 | 0
3823 | 03/19/1997 | 4 | Minimum | 13.89 | 0
3824 | 03/20/1997 | 4 | Minimum | 15.6 | 0
3825 | 03/21/1997 | 4 | Minimum | 15.8 | 0
3826 | 03/22/1997 | 4 | Minimum | 14.71 | 0
3827 | 03/23/1997 | 4 | Minimum | 15.85 | 0
3828 | 03/24/1997 | 4 | Minimum | 15.86 | 0
3829 | 03/25/1997 | 4 | Minimum | 14.87 | 0
3830 | 03/26/1997 | 4 | Minimum | 15.27 | 0
3831 | 03/27/1997 | 4 | Minimum | 15.97 | 0
3832 | 03/28/1997 | 4 | Minimum | 15.86 | 0
3833 | 03/29/1997 | 4 | Minimum | 14.08 | 0
3834 | 03/30/1997 | 4 | Minimum | 14.24 | 0
3835 | 03/31/1997 | 4 | Minimum | 13.68 | 0
3836 | 04/01/1997 | 4 | Minimum | 11.5 | 0
3837 | 04/02/1997 | 4 | Minimum | 8.63 | 0
3838 | 04/03/1997 | 4 | Minimum | 9.88 | 0
3839 | 04/04/1997 | 4 | Minimum | 12.38 | 0
3840 | 04/05/1997 | 4 | Minimum | 11.34 | 0
3841 | 04/06/1997 | 4 | Minimum | 11.2 | 0
3842 | 04/07/1997 | 4 | Minimum | 12.62 | 0
3843 | 04/08/1997 | 4 | Minimum | 13.61 | 0
3844 | 04/09/1997 | 4 | Minimum | 13.06 | 0
3845 | 04/10/1997 | 4 | Minimum | 11.15 | 0
5851 | 06/26/1996 | 6 | Minimum | 23.28 | 0
5852 | 06/27/1996 | 6 | Minimum | 22.67 | 0
5853 | 06/28/1996 | 6 | Minimum | 23.71 | 0
5854 | 06/29/1996 | 6 | Minimum | 25.18 | 0
5855 | 06/30/1996 | 6 | Minimum | 26.73 | 0
5856 | 07/01/1996 | 6 | Minimum | 28.27 | 0
5857 | 07/02/1996 | 6 | Minimum | 29.58 | 0
5858 | 07/03/1996 | 6 | Minimum | 30.23 | 0
5859 | 07/04/1996 | 6 | Minimum | 30 | 0
5860 | 07/05/1996 | 6 | Minimum | 29.73 | 0
5861 | 07/06/1996 | 6 | Minimum | 30.16 | 0
5862 | 07/07/1996 | 6 | Minimum | 30.79 | 0
5863 | 07/08/1996 | 6 | Minimum | 31.9 | 0
5864 | 07/09/1996 | 6 | Minimum | 31.86 | 0
5865 | 07/10/1996 | 6 | Minimum | 32.28 | 0
5866 | 07/11/1996 | 6 | Minimum | 32.52 | 0
5867 | 07/12/1996 | 6 | Minimum | 31.9 | 0
5868 | 07/13/1996 | 6 | Minimum | 31.86 | 0
5869 | 07/14/1996 | 6 | Minimum | 31.95 | 0
5870 | 07/15/1996 | 6 | Minimum | 32.01 | 0
5871 | 07/16/1996 | 6 | Minimum | 31.71 | 0
5872 | 07/17/1996 | 6 | Minimum | 31.56 | 0
5873 | 07/18/1996 | 6 | Minimum | 30.93 | 0
5874 | 07/19/1996 | 6 | Minimum | 30.37 | 0
5875 | 07/20/1996 | 6 | Minimum | 30.53 | 0
5876 | 07/21/1996 | 6 | Minimum | 31.04 | 0
5877 | 07/22/1996 | 6 | Minimum | 31.89 | 0
5878 | 07/23/1996 | 6 | Minimum | 32.69 | 0
5879 | 07/24/1996 | 6 | Minimum | 32.54 | 0
5880 | 07/25/1996 | 6 | Minimum | 32.64 | 0
5881 | 07/26/1996 | 6 | Minimum | 33.05 | 0
5882 | 07/27/1996 | 6 | Minimum | 33.49 | 0
5883 | 07/28/1996 | 6 | Minimum | 32.38 | 0
5884 | 07/29/1996 | 6 | Minimum | 31.34 | 0
5885 | 07/30/1996 | 6 | Minimum | 31.49 | 0
5886 | 07/31/1996 | 6 | Minimum | 32.14 | 0
5887 | 08/01/1996 | 6 | Minimum | 32.24 | 0
5888 | 08/02/1996 | 6 | Minimum | 31.9 | 0
5889 | 08/03/1996 | 6 | Minimum | 31.23 | 0
5890 | 08/04/1996 | 6 | Minimum | 30.66 | 0
5891 | 08/05/1996 | 6 | Minimum | 30.86 | 0
5892 | 08/06/1996 | 6 | Minimum | 30.51 | 0
5893 | 08/07/1996 | 6 | Minimum | 30.23 | 0
5894 | 08/08/1996 | 6 | Minimum | 30.67 | 0
5895 | 08/09/1996 | 6 | Minimum | 31.54 | 0
5896 | 08/10/1996 | 6 | Minimum | 32.21 | 0
5897 | 08/11/1996 | 6 | Minimum | 32.45 | 0
5898 | 08/12/1996 | 6 | Minimum | 32.47 | 0
5899 | 08/13/1996 | 6 | Minimum | 31.27 | 0
5900 | 08/14/1996 | 6 | Minimum | 29.9 | 0
5901 | 08/15/1996 | 6 | Minimum | 30.38 | 0
5902 | 08/16/1996 | 6 | Minimum | 30.99 | 0
5903 | 08/17/1996 | 6 | Minimum | 30.66 | 0
5904 | 08/18/1996 | 6 | Minimum | 30.1 | 0
5905 | 08/19/1996 | 6 | Minimum | 29.62 | 0
5906 | 08/20/1996 | 6 | Minimum | 29.31 | 0
5907 | 08/21/1996 | 6 | Minimum | 29.12 | 0
5908 | 08/22/1996 | 6 | Minimum | 29.25 | 0
5909 | 08/23/1996 | 6 | Minimum | 29.39 | 0
5910 | 08/24/1996 | 6 | Minimum | 29.96 | 0
5911 | 08/25/1996 | 6 | Minimum | 29.99 | 0
5912 | 08/26/1996 | 6 | Minimum | 30.33 | 0
5913 | 08/27/1996 | 6 | Minimum | 29.31 | 0
5914 | 08/28/1996 | 6 | Minimum | 29.02 | 0
5915 | 08/29/1996 | 6 | Minimum | 29.11 | 0
5916 | 08/30/1996 | 6 | Minimum | 29.59 | 0
5917 | 08/31/1996 | 6 | Minimum | 29.88 | 0
5918 | 09/01/1996 | 6 | Minimum | 29.47 | 0
5919 | 09/02/1996 | 6 | Minimum | 29.3 | 0
5920 | 09/03/1996 | 6 | Minimum | 28.98 | 0
5921 | 09/04/1996 | 6 | Minimum | 28.71 | 0
5922 | 09/05/1996 | 6 | Minimum | 27.69 | 0
5923 | 09/06/1996 | 6 | Minimum | 26.84 | 0
5924 | 09/07/1996 | 6 | Minimum | 26.68 | 0
5925 | 09/08/1996 | 6 | Minimum | 27.01 | 0
5926 | 09/09/1996 | 6 | Minimum | 27.48 | 0
5927 | 09/10/1996 | 6 | Minimum | 28.3 | 0
5928 | 09/11/1996 | 6 | Minimum | 28.54 | 0
5929 | 09/12/1996 | 6 | Minimum | 28.15 | 0
5930 | 09/13/1996 | 6 | Minimum | 26.69 | 0
5931 | 09/14/1996 | 6 | Minimum | 24.94 | 0
5932 | 09/15/1996 | 6 | Minimum | 25.32 | 0
5933 | 09/16/1996 | 6 | Minimum | 24.38 | 0
5934 | 09/17/1996 | 6 | Minimum | 23.74 | 0
5935 | 09/18/1996 | 6 | Minimum | 23.65 | 0
5936 | 09/19/1996 | 6 | Minimum | 23.4 | 0
5937 | 09/20/1996 | 6 | Minimum | 23.74 | 0
5938 | 09/21/1996 | 6 | Minimum | 24.5 | 0
5939 | 09/22/1996 | 6 | Minimum | 24.68 | 0
5940 | 09/23/1996 | 6 | Minimum | 24.42 | 0
5941 | 09/24/1996 | 6 | Minimum | 24.21 | 0
5942 | 09/25/1996 | 6 | Minimum | 24.25 | 0
5943 | 09/26/1996 | 6 | Minimum | 23.78 | 0
5944 | 09/27/1996 | 6 | Minimum | 23.34 | 0
5945 | 09/28/1996 | 6 | Minimum | 23.21 | 0
5946 | 09/29/1996 | 6 | Minimum | 23.38 | 0
5947 | 09/30/1996 | 6 | Minimum | 23.89 | 0
5948 | 10/01/1996 | 6 | Minimum | 24.24 | 0
5949 | 10/02/1996 | 6 | Minimum | 24.2 | 0
10428 | 06/15/1996 | 10 | Minimum | 25.4 | 0
10429 | 06/16/1996 | 10 | Minimum | 25.66 | 0
10430 | 06/17/1996 | 10 | Minimum | 25.87 | 0
10431 | 06/18/1996 | 10 | Minimum | 26.03 | 0
10633 | 01/06/1997 | 10 | Minimum | -996 | 0
10634 | 01/07/1997 | 10 | Minimum | -996 | 0
10635 | 01/08/1997 | 10 | Minimum | -996 | 0
10636 | 01/09/1997 | 10 | Minimum | -996 | 0
10637 | 01/10/1997 | 10 | Minimum | -996 | 0
10638 | 01/11/1997 | 10 | Minimum | -996 | 0
10639 | 01/12/1997 | 10 | Minimum | -996 | 0
10640 | 01/13/1997 | 10 | Minimum | -996 | 0
10641 | 01/14/1997 | 10 | Minimum | -996 | 0
10642 | 01/15/1997 | 10 | Minimum | -996 | 0
10643 | 01/16/1997 | 10 | Minimum | -996 | 0
10644 | 01/17/1997 | 10 | Minimum | -996 | 0
10645 | 01/18/1997 | 10 | Minimum | -996 | 0
10646 | 01/19/1997 | 10 | Minimum | -996 | 0
10647 | 01/20/1997 | 10 | Minimum | -996 | 0
10648 | 01/21/1997 | 10 | Minimum | 6.768 | 0
10649 | 01/22/1997 | 10 | Minimum | 6.796 | 0
10650 | 01/23/1997 | 10 | Minimum | 6.882 | 0
10651 | 01/24/1997 | 10 | Minimum | 6.945 | 0
10652 | 01/25/1997 | 10 | Minimum | 6.892 | 0
10653 | 01/26/1997 | 10 | Minimum | 6.874 | 0
10654 | 01/27/1997 | 10 | Minimum | 6.945 | 0
10655 | 01/28/1997 | 10 | Minimum | 7.09 | 0
10656 | 01/29/1997 | 10 | Minimum | 7.22 | 0
10657 | 01/30/1997 | 10 | Minimum | 7.36 | 0
10658 | 01/31/1997 | 10 | Minimum | 7.51 | 0
10659 | 02/01/1997 | 10 | Minimum | 7.66 | 0
10660 | 02/02/1997 | 10 | Minimum | 7.82 | 0
10661 | 02/03/1997 | 10 | Minimum | 8.02 | 0
10662 | 02/04/1997 | 10 | Minimum | 8.22 | 0
10663 | 02/05/1997 | 10 | Minimum | 8.32 | 0
10664 | 02/06/1997 | 10 | Minimum | 8.32 | 0
10665 | 02/07/1997 | 10 | Minimum | 8.25 | 0
10666 | 02/08/1997 | 10 | Minimum | 8.23 | 0
10667 | 02/09/1997 | 10 | Minimum | 8.27 | 0
10668 | 02/10/1997 | 10 | Minimum | 8.23 | 0
10669 | 02/11/1997 | 10 | Minimum | 8.23 | 0
10670 | 02/12/1997 | 10 | Minimum | 8.25 | 0
10671 | 02/13/1997 | 10 | Minimum | 8.36 | 0
10672 | 02/14/1997 | 10 | Minimum | 8.39 | 0
10673 | 02/15/1997 | 10 | Minimum | 8.41 | 0
10674 | 02/16/1997 | 10 | Minimum | 8.48 | 0
10675 | 02/17/1997 | 10 | Minimum | 8.63 | 0
10676 | 02/18/1997 | 10 | Minimum | 8.85 | 0
10677 | 02/19/1997 | 10 | Minimum | 9.03 | 0
10678 | 02/20/1997 | 10 | Minimum | 9.17 | 0
10679 | 02/21/1997 | 10 | Minimum | 9.35 | 0
10680 | 02/22/1997 | 10 | Minimum | 9.48 | 0
10681 | 02/23/1997 | 10 | Minimum | 9.52 | 0
10682 | 02/24/1997 | 10 | Minimum | 9.49 | 0
10683 | 02/25/1997 | 10 | Minimum | 9.32 | 0
10684 | 02/26/1997 | 10 | Minimum | 9.25 | 0
10685 | 02/27/1997 | 10 | Minimum | 9.29 | 0
10686 | 02/28/1997 | 10 | Minimum | 9.43 | 0
10687 | 03/01/1997 | 10 | Minimum | 9.34 | 0
10688 | 03/02/1997 | 10 | Minimum | 9.26 | 0
10689 | 03/03/1997 | 10 | Minimum | 9.26 | 0
10690 | 03/04/1997 | 10 | Minimum | 9.26 | 0
10691 | 03/05/1997 | 10 | Minimum | 9.22 | 0
10692 | 03/06/1997 | 10 | Minimum | 9.2 | 0
10693 | 03/07/1997 | 10 | Minimum | 9.3 | 0
10694 | 03/08/1997 | 10 | Minimum | 9.48 | 0
10695 | 03/09/1997 | 10 | Minimum | 9.7 | 0
9655 | 06/24/1997 | 9 | Minimum | -996 | 0
9656 | 06/25/1997 | 9 | Minimum | -996 | 0
9657 | 06/26/1997 | 9 | Minimum | -996 | 0
9658 | 06/27/1997 | 9 | Minimum | -996 | 0
9659 | 06/28/1997 | 9 | Minimum | -996 | 0
9660 | 06/29/1997 | 9 | Minimum | -996 | 0
9661 | 06/30/1997 | 9 | Minimum | -996 | 0
9662 | 07/01/1997 | 9 | Minimum | -996 | 0
9663 | 07/02/1997 | 9 | Minimum | -996 | 0
9664 | 07/03/1997 | 9 | Minimum | -996 | 0
9665 | 07/04/1997 | 9 | Minimum | -996 | 0
9666 | 07/05/1997 | 9 | Minimum | -996 | 0
9667 | 07/06/1997 | 9 | Minimum | -996 | 0
9668 | 07/07/1997 | 9 | Minimum | -996 | 0
9669 | 07/08/1997 | 9 | Minimum | -996 | 0
9670 | 07/09/1997 | 9 | Minimum | -996 | 0
9671 | 07/10/1997 | 9 | Minimum | -996 | 0
9672 | 07/11/1997 | 9 | Minimum | -996 | 0
9673 | 07/12/1997 | 9 | Minimum | -996 | 0
9674 | 07/13/1997 | 9 | Minimum | -996 | 0
9675 | 07/14/1997 | 9 | Minimum | -996 | 0
9676 | 07/15/1997 | 9 | Minimum | 29.13 | 0
9677 | 07/16/1997 | 9 | Minimum | 29.46 | 0
9678 | 07/17/1997 | 9 | Minimum | 29.76 | 0
9679 | 07/18/1997 | 9 | Minimum | 29.56 | 0
9680 | 07/19/1997 | 9 | Minimum | 29.5 | 0
9681 | 07/20/1997 | 9 | Minimum | 29.5 | 0
9682 | 07/21/1997 | 9 | Minimum | 29.64 | 0
9683 | 07/22/1997 | 9 | Minimum | 29.9 | 0
9684 | 07/23/1997 | 9 | Minimum | 30.22 | 0
9685 | 07/24/1997 | 9 | Minimum | 29.88 | 0
9686 | 07/25/1997 | 9 | Minimum | 29.79 | 0
9687 | 07/26/1997 | 9 | Minimum | 29.54 | 0
9688 | 07/27/1997 | 9 | Minimum | 29.51 | 0
9689 | 07/28/1997 | 9 | Minimum | 29.5 | 0
9690 | 07/29/1997 | 9 | Minimum | 29.28 | 0
9691 | 07/30/1997 | 9 | Minimum | 28.69 | 0
9692 | 07/31/1997 | 9 | Minimum | 28.06 | 0
9693 | 08/01/1997 | 9 | Minimum | 28.01 | 0
9694 | 08/02/1997 | 9 | Minimum | 28.07 | 0
9695 | 08/03/1997 | 9 | Minimum | 28.34 | 0
9696 | 08/04/1997 | 9 | Minimum | 28.63 | 0
9697 | 08/05/1997 | 9 | Minimum | 28.93 | 0
9698 | 08/06/1997 | 9 | Minimum | 29.31 | 0
9699 | 08/07/1997 | 9 | Minimum | 29.76 | 0
9700 | 08/08/1997 | 9 | Minimum | 30.19 | 0
9701 | 08/09/1997 | 9 | Minimum | 30.56 | 0
9702 | 08/10/1997 | 9 | Minimum | 30.43 | 0
9703 | 08/11/1997 | 9 | Minimum | 30.28 | 0
9704 | 08/12/1997 | 9 | Minimum | 30.23 | 0
9705 | 08/13/1997 | 9 | Minimum | 30.19 | 0
9706 | 08/14/1997 | 9 | Minimum | 30.2 | 0
9707 | 08/15/1997 | 9 | Minimum | 30.33 | 0
9708 | 08/16/1997 | 9 | Minimum | 30.61 | 0
9709 | 08/17/1997 | 9 | Minimum | 30.64 | 0
9710 | 08/18/1997 | 9 | Minimum | -996 | 0
9711 | 08/19/1997 | 9 | Minimum | 30.41 | 0
9712 | 08/20/1997 | 9 | Minimum | 30.15 | 0
9713 | 08/21/1997 | 9 | Minimum | 30.08 | 0
9714 | 08/22/1997 | 9 | Minimum | 30.05 | 0
9715 | 08/23/1997 | 9 | Minimum | 30.1 | 0
9716 | 08/24/1997 | 9 | Minimum | 30.19 | 0
9717 | 08/25/1997 | 9 | Minimum | 30.1 | 0
9718 | 08/26/1997 | 9 | Minimum | 30.08 | 0
9719 | 08/27/1997 | 9 | Minimum | 29.91 | 0
9720 | 08/28/1997 | 9 | Minimum | 29.76 | 0
9721 | 08/29/1997 | 9 | Minimum | 29.55 | 0
9722 | 08/30/1997 | 9 | Minimum | 29.44 | 0
9723 | 08/31/1997 | 9 | Minimum | 29.41 | 0
9724 | 09/01/1997 | 9 | Minimum | 29.37 | 0
9725 | 09/02/1997 | 9 | Minimum | 29.17 | 0
9726 | 09/03/1997 | 9 | Minimum | 28.53 | 0
9727 | 09/04/1997 | 9 | Minimum | 28.16 | 0
9728 | 09/05/1997 | 9 | Minimum | 28.17 | 0
9729 | 09/06/1997 | 9 | Minimum | 28.22 | 0
9730 | 09/07/1997 | 9 | Minimum | 28.21 | 0
9731 | 09/08/1997 | 9 | Minimum | 28.28 | 0
9732 | 09/09/1997 | 9 | Minimum | 28.3 | 0
9733 | 09/10/1997 | 9 | Minimum | 28.26 | 0
9734 | 09/11/1997 | 9 | Minimum | 28.13 | 0
9735 | 09/12/1997 | 9 | Minimum | 27.98 | 0
9736 | 09/13/1997 | 9 | Minimum | 27.93 | 0
9737 | 09/14/1997 | 9 | Minimum | 27.88 | 0
9738 | 09/15/1997 | 9 | Minimum | 27.64 | 0
9739 | 09/16/1997 | 9 | Minimum | 27.24 | 0
9740 | 09/17/1997 | 9 | Minimum | 26.91 | 0
9741 | 09/18/1997 | 9 | Minimum | 26.66 | 0
9742 | 09/19/1997 | 9 | Minimum | 26.39 | 0
9743 | 09/20/1997 | 9 | Minimum | 25.88 | 0
9744 | 09/21/1997 | 9 | Minimum | 25.6 | 0
9745 | 09/22/1997 | 9 | Minimum | 25.51 | 0
9746 | 09/23/1997 | 9 | Minimum | 25.47 | 0
9747 | 09/24/1997 | 9 | Minimum | 25.47 | 0
9748 | 09/25/1997 | 9 | Minimum | 25.47 | 0
9749 | 09/26/1997 | 9 | Minimum | 25.08 | 0
9750 | 09/27/1997 | 9 | Minimum | 24.87 | 0
9751 | 09/28/1997 | 9 | Minimum | 24.7 | 0
9752 | 09/29/1997 | 9 | Minimum | 24.54 | 0
9753 | 09/30/1997 | 9 | Minimum | 24.54 | 0
9754 | 10/01/1997 | 9 | Minimum | 24.6 | 0
9755 | 10/02/1997 | 9 | Minimum | 24.78 | 0
9756 | 10/03/1997 | 9 | Minimum | 24.53 | 0
9757 | 10/04/1997 | 9 | Minimum | 24.21 | 0
9758 | 10/05/1997 | 9 | Minimum | 23.94 | 0
9759 | 10/06/1997 | 9 | Minimum | 23.47 | 0
9760 | 10/07/1997 | 9 | Minimum | 22.91 | 0
9761 | 10/08/1997 | 9 | Minimum | 22.28 | 0
9762 | 10/09/1997 | 9 | Minimum | 21.89 | 0
9763 | 10/10/1997 | 9 | Minimum | 21.54 | 0
9764 | 10/11/1997 | 9 | Minimum | 21 | 0
9765 | 10/12/1997 | 9 | Minimum | 20.35 | 0
9766 | 10/13/1997 | 9 | Minimum | 19.92 | 0
9767 | 10/14/1997 | 9 | Minimum | 19.64 | 0
9768 | 10/15/1997 | 9 | Minimum | 19.56 | 0
9769 | 10/16/1997 | 9 | Minimum | 19.55 | 0
9770 | 10/17/1997 | 9 | Minimum | 19.58 | 0
9771 | 10/18/1997 | 9 | Minimum | 19.72 | 0
9772 | 10/19/1997 | 9 | Minimum | 19.86 | 0
9773 | 10/20/1997 | 9 | Minimum | 19.75 | 0
9774 | 10/21/1997 | 9 | Minimum | 19.54 | 0
9775 | 10/22/1997 | 9 | Minimum | 19.38 | 0
9776 | 10/23/1997 | 9 | Minimum | 19.35 | 0
9777 | 10/24/1997 | 9 | Minimum | 19.33 | 0
9778 | 10/25/1997 | 9 | Minimum | 18.89 | 0
9779 | 10/26/1997 | 9 | Minimum | 18.3 | 0
9780 | 10/27/1997 | 9 | Minimum | 17.88 | 0
9781 | 10/28/1997 | 9 | Minimum | 17.56 | 0
9782 | 10/29/1997 | 9 | Minimum | 17.24 | 0
9783 | 10/30/1997 | 9 | Minimum | 17.12 | 0
9784 | 10/31/1997 | 9 | Minimum | 17.09 | 0
9785 | 11/01/1997 | 9 | Minimum | 17.23 | 0
9786 | 11/02/1997 | 9 | Minimum | 17.41 | 0
9787 | 11/03/1997 | 9 | Minimum | 17.3 | 0
9788 | 11/04/1997 | 9 | Minimum | 17.01 | 0
9789 | 11/05/1997 | 9 | Minimum | 16.71 | 0
9790 | 11/06/1997 | 9 | Minimum | 16.52 | 0
9791 | 11/07/1997 | 9 | Minimum | 16.43 | 0
904 | 08/22/1998 | 1 | Minimum | 18.46 | 0
905 | 08/23/1998 | 1 | Minimum | 17.83 | 0
906 | 08/24/1998 | 1 | Minimum | 17.94 | 0
907 | 08/25/1998 | 1 | Minimum | 20.26 | 0
3612 | 08/20/1996 | 4 | Minimum | 27.62 | 0
3613 | 08/21/1996 | 4 | Minimum | 27.58 | 0
3614 | 08/22/1996 | 4 | Minimum | 27.89 | 0
3615 | 08/23/1996 | 4 | Minimum | 28.36 | 0
3616 | 08/24/1996 | 4 | Minimum | 29.58 | 0
3617 | 08/25/1996 | 4 | Minimum | 29.41 | 0
3618 | 08/26/1996 | 4 | Minimum | 29.74 | 0
3619 | 08/27/1996 | 4 | Minimum | 27.64 | 0
3620 | 08/28/1996 | 4 | Minimum | 27.48 | 0
3621 | 08/29/1996 | 4 | Minimum | 27.91 | 0
3622 | 08/30/1996 | 4 | Minimum | 28.94 | 0
3623 | 08/31/1996 | 4 | Minimum | 28.91 | 0
3624 | 09/01/1996 | 4 | Minimum | 28.11 | 0
3625 | 09/02/1996 | 4 | Minimum | 27.89 | 0
3626 | 09/03/1996 | 4 | Minimum | 27.43 | 0
3627 | 09/04/1996 | 4 | Minimum | 27.23 | 0
3628 | 09/05/1996 | 4 | Minimum | 25.41 | 0
3629 | 09/06/1996 | 4 | Minimum | 24.32 | 0
3630 | 09/07/1996 | 4 | Minimum | 24.65 | 0
3631 | 09/08/1996 | 4 | Minimum | 25.49 | 0
3632 | 09/09/1996 | 4 | Minimum | 26.41 | 0
3633 | 09/10/1996 | 4 | Minimum | 27.94 | 0
3634 | 09/11/1996 | 4 | Minimum | 27.68 | 0
3635 | 09/12/1996 | 4 | Minimum | 26.59 | 0
3636 | 09/13/1996 | 4 | Minimum | 24.8 | 0
3637 | 09/14/1996 | 4 | Minimum | 21.93 | 0
3638 | 09/15/1996 | 4 | Minimum | 23.73 | 0
3639 | 09/16/1996 | 4 | Minimum | 21.94 | 0
3640 | 09/17/1996 | 4 | Minimum | 21.07 | 0
3641 | 09/18/1996 | 4 | Minimum | 21.4 | 0
3642 | 09/19/1996 | 4 | Minimum | 21.06 | 0
3643 | 09/20/1996 | 4 | Minimum | 22 | 0
3644 | 09/21/1996 | 4 | Minimum | 23.42 | 0
3645 | 09/22/1996 | 4 | Minimum | 23.48 | 0
3646 | 09/23/1996 | 4 | Minimum | 22.68 | 0
3647 | 09/24/1996 | 4 | Minimum | 22.47 | 0
3648 | 09/25/1996 | 4 | Minimum | 22.7 | 0
3649 | 09/26/1996 | 4 | Minimum | 21.8 | 0
3650 | 09/27/1996 | 4 | Minimum | 21.18 | 0
3651 | 09/28/1996 | 4 | Minimum | 21.27 | 0
3652 | 09/29/1996 | 4 | Minimum | 21.69 | 0
3653 | 09/30/1996 | 4 | Minimum | 22.84 | 0
3654 | 10/01/1996 | 4 | Minimum | 23.04 | 0
3655 | 10/02/1996 | 4 | Minimum | 22.83 | 0
3656 | 10/03/1996 | 4 | Minimum | 22.65 | 0
3657 | 10/04/1996 | 4 | Minimum | 22.39 | 0
3658 | 10/05/1996 | 4 | Minimum | 22.23 | 0
3659 | 10/06/1996 | 4 | Minimum | 22.26 | 0
3660 | 10/07/1996 | 4 | Minimum | 22.15 | 0
3661 | 10/08/1996 | 4 | Minimum | 21.92 | 0
3662 | 10/09/1996 | 4 | Minimum | 21.89 | 0
3663 | 10/10/1996 | 4 | Minimum | 22.95 | 0
3664 | 10/11/1996 | 4 | Minimum | 22.49 | 0
3665 | 10/12/1996 | 4 | Minimum | 21.3 | 0
3666 | 10/13/1996 | 4 | Minimum | 20.81 | 0
3667 | 10/14/1996 | 4 | Minimum | 19.77 | 0
3668 | 10/15/1996 | 4 | Minimum | 18.84 | 0
3669 | 10/16/1996 | 4 | Minimum | 18.23 | 0
3670 | 10/17/1996 | 4 | Minimum | 16.08 | 0
3671 | 10/18/1996 | 4 | Minimum | 15.86 | 0
3672 | 10/19/1996 | 4 | Minimum | 15.65 | 0
3268 | 10/31/1998 | 3 | Minimum | 10.615 | 1 | Estimated From Hourly Data
3269 | 11/01/1998 | 3 | Minimum | 9.755 | 1 | Estimated From Hourly Data
3270 | 11/02/1998 | 3 | Minimum | 8.645 | 1 | Estimated From Hourly Data
3271 | 11/03/1998 | 3 | Minimum | 8.845 | 1 | Estimated From Hourly Data
3272 | 11/04/1998 | 3 | Minimum | 7.425 | 1 | Estimated From Hourly Data
3273 | 11/05/1998 | 3 | Minimum | 6.445 | 1 | Estimated From Hourly Data
3274 | 11/06/1998 | 3 | Minimum | 7.135 | 1 | Estimated From Hourly Data
3275 | 11/07/1998 | 3 | Minimum | 7.935 | 1 | Estimated From Hourly Data
3276 | 11/08/1998 | 3 | Minimum | 5.885 | 1 | Estimated From Hourly Data
3277 | 11/09/1998 | 3 | Minimum | 4.645 | 1 | Estimated From Hourly Data
3278 | 11/10/1998 | 3 | Minimum | 5.445 | 1 | Estimated From Hourly Data
3279 | 11/11/1998 | 3 | Minimum | 6.025 | 1 | Estimated From Hourly Data
3280 | 11/12/1998 | 3 | Minimum | 6.125 | 1 | Estimated From Hourly Data
3281 | 11/13/1998 | 3 | Minimum | 3.916 | 1 | Estimated From Hourly Data
3282 | 11/14/1998 | 3 | Minimum | 2.967 | 1 | Estimated From Hourly Data
3283 | 11/15/1998 | 3 | Minimum | 2.703 | 1 | Estimated From Hourly Data
3284 | 11/16/1998 | 3 | Minimum | 0.085 | 1 | Estimated From Hourly Data
3285 | 11/17/1998 | 3 | Minimum | 3.469 | 1 | Estimated From Hourly Data
3286 | 11/18/1998 | 3 | Minimum | 2.985 | 1 | Estimated From Hourly Data
3287 | 11/19/1998 | 3 | Minimum | 3.609 | 0
3288 | 11/20/1998 | 3 | Minimum | 4.387 | 0
3289 | 11/21/1998 | 3 | Minimum | 8.48 | 0
3290 | 11/22/1998 | 3 | Minimum | 9.33 | 0
3291 | 11/23/1998 | 3 | Minimum | 8.99 | 0
3292 | 11/24/1998 | 3 | Minimum | 7.04 | 0
3293 | 11/25/1998 | 3 | Minimum | 5.943 | 0
3294 | 11/26/1998 | 3 | Minimum | 3.06 | 0
3295 | 11/27/1998 | 3 | Minimum | 6.612 | 0
3296 | 11/28/1998 | 3 | Minimum | 7.43 | 0
3297 | 11/29/1998 | 3 | Minimum | 6.484 | 0
3298 | 11/30/1998 | 3 | Minimum | 6.559 | 0
3299 | 12/01/1998 | 3 | Minimum | 6.245 | 0
3300 | 12/02/1998 | 3 | Minimum | 5.727 | 0
3301 | 12/03/1998 | 3 | Minimum | 6.654 | 0
3302 | 12/04/1998 | 3 | Minimum | 3.479 | 0
3303 | 12/05/1998 | 3 | Minimum | 0.43 | 0
3304 | 12/06/1998 | 3 | Minimum | 2.508 | 0
3305 | 12/07/1998 | 3 | Minimum | -0.847 | 0
3306 | 12/08/1998 | 3 | Minimum | 0.564 | 0
3307 | 12/09/1998 | 3 | Minimum | -0.726 | 0
3308 | 12/10/1998 | 3 | Minimum | -1.026 | 0
3309 | 12/11/1998 | 3 | Minimum | -0.128 | 0
3310 | 12/12/1998 | 3 | Minimum | -0.367 | 0
3311 | 12/13/1998 | 3 | Minimum | 0.901 | 0
3312 | 12/14/1998 | 3 | Minimum | 3.335 | 0
3313 | 12/15/1998 | 3 | Minimum | 1.004 | 0
3314 | 12/16/1998 | 3 | Minimum | 0.967 | 0
3315 | 12/17/1998 | 3 | Minimum | 1.07 | 0
3316 | 12/18/1998 | 3 | Minimum | 0.675 | 0
3317 | 12/19/1998 | 3 | Minimum | 0.437 | 0
3318 | 12/20/1998 | 3 | Minimum | 1.363 | 0
3319 | 12/21/1998 | 3 | Minimum | 0.192 | 0
3320 | 12/22/1998 | 3 | Minimum | -0.561 | 0
3321 | 12/23/1998 | 3 | Minimum | -1.497 | 0
3322 | 12/24/1998 | 3 | Minimum | -1.842 | 0
3323 | 12/25/1998 | 3 | Minimum | -1.673 | 0
3324 | 12/26/1998 | 3 | Minimum | -0.956 | 0
3325 | 12/27/1998 | 3 | Minimum | -0.917 | 0
3326 | 12/28/1998 | 3 | Minimum | 0.077 | 0
3327 | 12/29/1998 | 3 | Minimum | 0.306 | 0
3328 | 12/30/1998 | 3 | Minimum | 0.578 | 0
3329 | 12/31/1998 | 3 | Minimum | 1.867 | 0
3330 | 01/01/1999 | 3 | Minimum | 0.417 | 0
3331 | 01/02/1999 | 3 | Minimum | -0.398 | 0
3332 | 01/03/1999 | 3 | Minimum | -0.657 | 0
3333 | 01/04/1999 | 3 | Minimum | -1.001 | 0
3334 | 01/05/1999 | 3 | Minimum | -0.701 | 0
3335 | 01/06/1999 | 3 | Minimum | -0.467 | 0
3336 | 01/07/1999 | 3 | Minimum | 0.404 | 0
3337 | 01/08/1999 | 3 | Minimum | -0.632 | 0
3338 | 01/09/1999 | 3 | Minimum | -0.816 | 0
3339 | 01/10/1999 | 3 | Minimum | -0.67 | 0
3340 | 01/11/1999 | 3 | Minimum | 0.009 | 0
3341 | 01/12/1999 | 3 | Minimum | 1.718 | 0
3342 | 01/13/1999 | 3 | Minimum | 1.724 | 0
3343 | 01/14/1999 | 3 | Minimum | 1.509 | 0
3344 | 01/15/1999 | 3 | Minimum | 4.714 | 0
3345 | 01/16/1999 | 3 | Minimum | 5.702 | 0
3346 | 01/17/1999 | 3 | Minimum | 5.448 | 0
3347 | 01/18/1999 | 3 | Minimum | 5.943 | 0
3348 | 01/19/1999 | 3 | Minimum | 4.714 | 0
3349 | 01/20/1999 | 3 | Minimum | 5.342 | 0
3350 | 01/21/1999 | 3 | Minimum | 3.225 | 0
3351 | 01/22/1999 | 3 | Minimum | 3.397 | 0
3352 | 01/23/1999 | 3 | Minimum | 4.334 | 0
3353 | 01/24/1999 | 3 | Minimum | 2.164 | 0
3354 | 01/25/1999 | 3 | Minimum | 2.461 | 0
3355 | 01/26/1999 | 3 | Minimum | 0.997 | 0
3356 | 01/27/1999 | 3 | Minimum | 2.285 | 0
3357 | 01/28/1999 | 3 | Minimum | 0.638 | 0
3358 | 01/29/1999 | 3 | Minimum | -0.06 | 0
3359 | 01/30/1999 | 3 | Minimum | 1.402 | 0
3360 | 01/31/1999 | 3 | Minimum | 1.838 | 0
3361 | 02/01/1999 | 3 | Minimum | 1.023 | 0
3362 | 02/02/1999 | 3 | Minimum | 0.98 | 0
3363 | 02/03/1999 | 3 | Minimum | 2.292 | 0
3364 | 02/04/1999 | 3 | Minimum | 4.4 | 0
3365 | 02/05/1999 | 3 | Minimum | 4.333 | 0
3366 | 02/06/1999 | 3 | Minimum | 5.539 | 0
3367 | 02/07/1999 | 3 | Minimum | 6.605 | 0
3368 | 02/08/1999 | 3 | Minimum | 4.947 | 0
3369 | 02/09/1999 | 3 | Minimum | 3.39 | 0
3370 | 02/10/1999 | 3 | Minimum | 0.387 | 0
3371 | 02/11/1999 | 3 | Minimum | -0.733 | 0
3372 | 02/12/1999 | 3 | Minimum | 0.821 | 0
3373 | 02/13/1999 | 3 | Minimum | 1.588 | 0
3374 | 02/14/1999 | 3 | Minimum | 3.032 | 0
3375 | 02/15/1999 | 3 | Minimum | 1.718 | 0
3376 | 02/16/1999 | 3 | Minimum | 5.969 | 0
3377 | 02/17/1999 | 3 | Minimum | 6.502 | 0
3378 | 02/18/1999 | 3 | Minimum | 6.676 | 0
3379 | 02/19/1999 | 3 | Minimum | 3.854 | 0
3380 | 02/20/1999 | 3 | Minimum | 2.551 | 0
3381 | 02/21/1999 | 3 | Minimum | 4.373 | 0
3382 | 02/22/1999 | 3 | Minimum | 2.886 | 0
3383 | 02/23/1999 | 3 | Minimum | 5.072 | 0
3384 | 02/24/1999 | 3 | Minimum | 5.039 | 0
3385 | 02/25/1999 | 3 | Minimum | 7.86 | 0
3386 | 02/26/1999 | 3 | Minimum | 3.643 | 0
3387 | 02/27/1999 | 3 | Minimum | 7.13 | 0
3388 | 02/28/1999 | 3 | Minimum | 6.686 | 0
3389 | 03/01/1999 | 3 | Minimum | 9.3 | 0
3390 | 03/02/1999 | 3 | Minimum | 7.26 | 0
3391 | 03/03/1999 | 3 | Minimum | 10.97 | 0
3392 | 03/04/1999 | 3 | Minimum | 8.66 | 0
3393 | 03/05/1999 | 3 | Minimum | 5.76 | 0
3394 | 03/06/1999 | 3 | Minimum | 4.588 | 0
3395 | 03/07/1999 | 3 | Minimum | 5.204 | 0
3396 | 03/08/1999 | 3 | Minimum | 5.832 | 0
24430 | 02/08/1997 | 4 | Maximum | 7.98 | 0
24431 | 02/09/1997 | 4 | Maximum | 7.44 | 0
24432 | 02/10/1997 | 4 | Maximum | 8.14 | 0
24433 | 02/11/1997 | 4 | Maximum | 8.56 | 0
24434 | 02/12/1997 | 4 | Maximum | 8.41 | 0
24435 | 02/13/1997 | 4 | Maximum | 8.45 | 0
24436 | 02/14/1997 | 4 | Maximum | 9.57 | 0
24437 | 02/15/1997 | 4 | Maximum | 10.17 | 0
24438 | 02/16/1997 | 4 | Maximum | 10.45 | 0
24439 | 02/17/1997 | 4 | Maximum | 10.76 | 0
24440 | 02/18/1997 | 4 | Maximum | 11.03 | 0
24441 | 02/19/1997 | 4 | Maximum | 11.28 | 0
24442 | 02/20/1997 | 4 | Maximum | 11.67 | 0
24443 | 02/21/1997 | 4 | Maximum | 10.85 | 0
24444 | 02/22/1997 | 4 | Maximum | 10.65 | 0
24445 | 02/23/1997 | 4 | Maximum | 9.88 | 0
24446 | 02/24/1997 | 4 | Maximum | 8.32 | 0
24447 | 02/25/1997 | 4 | Maximum | 9.8 | 0
24448 | 02/26/1997 | 4 | Maximum | 11.2 | 0
24449 | 02/27/1997 | 4 | Maximum | 10.88 | 0
24450 | 02/28/1997 | 4 | Maximum | 9.07 | 0
24451 | 03/01/1997 | 4 | Maximum | 8.47 | 0
24452 | 03/02/1997 | 4 | Maximum | 10.26 | 0
24453 | 03/03/1997 | 4 | Maximum | 9.17 | 0
24454 | 03/04/1997 | 4 | Maximum | 9.94 | 0
24455 | 03/05/1997 | 4 | Maximum | 10.59 | 0
24456 | 03/06/1997 | 4 | Maximum | 12.08 | 0
24457 | 03/07/1997 | 4 | Maximum | 12.56 | 0
24458 | 03/08/1997 | 4 | Maximum | 13.55 | 0
24459 | 03/09/1997 | 4 | Maximum | 14.48 | 0
24460 | 03/10/1997 | 4 | Maximum | 15.52 | 0
24461 | 03/11/1997 | 4 | Maximum | 15.89 | 0
24462 | 03/12/1997 | 4 | Maximum | 15.16 | 0
24463 | 03/13/1997 | 4 | Maximum | 14.44 | 0
24464 | 03/14/1997 | 4 | Maximum | 15.54 | 0
24465 | 03/15/1997 | 4 | Maximum | 15.66 | 0
24466 | 03/16/1997 | 4 | Maximum | 15.37 | 0
24467 | 03/17/1997 | 4 | Maximum | 16.61 | 0
24468 | 03/18/1997 | 4 | Maximum | 17.97 | 0
24469 | 03/19/1997 | 4 | Maximum | 18.54 | 0
24470 | 03/20/1997 | 4 | Maximum | 19.07 | 0
24471 | 03/21/1997 | 4 | Maximum | 18.47 | 0
24472 | 03/22/1997 | 4 | Maximum | 18.88 | 0
24473 | 03/23/1997 | 4 | Maximum | 20.29 | 0
24474 | 03/24/1997 | 4 | Maximum | 19.61 | 0
24475 | 03/25/1997 | 4 | Maximum | 19.43 | 0
31314 | 02/10/1997 | 10 | Maximum | 8.3 | 0
31315 | 02/11/1997 | 10 | Maximum | 8.32 | 0
31316 | 02/12/1997 | 10 | Maximum | 8.38 | 0
31317 | 02/13/1997 | 10 | Maximum | 8.45 | 0
31318 | 02/14/1997 | 10 | Maximum | 8.46 | 0
31319 | 02/15/1997 | 10 | Maximum | 8.52 | 0
31320 | 02/16/1997 | 10 | Maximum | 8.67 | 0
31321 | 02/17/1997 | 10 | Maximum | 8.87 | 0
31322 | 02/18/1997 | 10 | Maximum | 9.07 | 0
31323 | 02/19/1997 | 10 | Maximum | 9.2 | 0
31324 | 02/20/1997 | 10 | Maximum | 9.37 | 0
31325 | 02/21/1997 | 10 | Maximum | 9.51 | 0
31326 | 02/22/1997 | 10 | Maximum | 9.58 | 0
31327 | 02/23/1997 | 10 | Maximum | 9.61 | 0
31328 | 02/24/1997 | 10 | Maximum | 9.61 | 0
31329 | 02/25/1997 | 10 | Maximum | 9.53 | 0
31330 | 02/26/1997 | 10 | Maximum | 9.35 | 0
31331 | 02/27/1997 | 10 | Maximum | 9.46 | 0
31332 | 02/28/1997 | 10 | Maximum | 9.54 | 0
31333 | 03/01/1997 | 10 | Maximum | 9.47 | 0
31334 | 03/02/1997 | 10 | Maximum | 9.36 | 0
31335 | 03/03/1997 | 10 | Maximum | 9.33 | 0
31336 | 03/04/1997 | 10 | Maximum | 9.33 | 0
31337 | 03/05/1997 | 10 | Maximum | 9.3 | 0
31338 | 03/06/1997 | 10 | Maximum | 9.32 | 0
31339 | 03/07/1997 | 10 | Maximum | 9.52 | 0
31340 | 03/08/1997 | 10 | Maximum | 9.74 | 0
31341 | 03/09/1997 | 10 | Maximum | 10.03 | 0
31342 | 03/10/1997 | 10 | Maximum | 10.33 | 0
31343 | 03/11/1997 | 10 | Maximum | 10.7 | 0
31344 | 03/12/1997 | 10 | Maximum | 11.06 | 0
31345 | 03/13/1997 | 10 | Maximum | 11.25 | 0
31346 | 03/14/1997 | 10 | Maximum | 11.35 | 0
31347 | 03/15/1997 | 10 | Maximum | 11.53 | 0
31348 | 03/16/1997 | 10 | Maximum | 11.81 | 0
31349 | 03/17/1997 | 10 | Maximum | 12.02 | 0
31350 | 03/18/1997 | 10 | Maximum | 12.25 | 0
31351 | 03/19/1997 | 10 | Maximum | 12.51 | 0
31352 | 03/20/1997 | 10 | Maximum | 12.9 | 0
31353 | 03/21/1997 | 10 | Maximum | 13.28 | 0
31354 | 03/22/1997 | 10 | Maximum | 13.57 | 0
31355 | 03/23/1997 | 10 | Maximum | 13.82 | 0
31356 | 03/24/1997 | 10 | Maximum | 14.11 | 0
31357 | 03/25/1997 | 10 | Maximum | 14.36 | 0
31358 | 03/26/1997 | 10 | Maximum | 14.53 | 0
31359 | 03/27/1997 | 10 | Maximum | 14.72 | 0
31360 | 03/28/1997 | 10 | Maximum | 14.89 | 0
31361 | 03/29/1997 | 10 | Maximum | 14.99 | 0
31362 | 03/30/1997 | 10 | Maximum | 14.99 | 0
31363 | 03/31/1997 | 10 | Maximum | 14.98 | 0
31364 | 04/01/1997 | 10 | Maximum | 14.96 | 0
31365 | 04/02/1997 | 10 | Maximum | 14.77 | 0
31366 | 04/03/1997 | 10 | Maximum | 14.39 | 0
31367 | 04/04/1997 | 10 | Maximum | 13.99 | 0
31368 | 04/05/1997 | 10 | Maximum | 13.9 | 0
31369 | 04/06/1997 | 10 | Maximum | 13.89 | 0
31370 | 04/07/1997 | 10 | Maximum | 13.85 | 0
31371 | 04/08/1997 | 10 | Maximum | 13.97 | 0
31372 | 04/09/1997 | 10 | Maximum | 14.12 | 0
31373 | 04/10/1997 | 10 | Maximum | 14.12 | 0
31374 | 04/11/1997 | 10 | Maximum | 14.02 | 0
31375 | 04/12/1997 | 10 | Maximum | 13.91 | 0
31376 | 04/13/1997 | 10 | Maximum | 13.93 | 0
31377 | 04/14/1997 | 10 | Maximum | 14.03 | 0
31378 | 04/15/1997 | 10 | Maximum | 14.3 | 0
31379 | 04/16/1997 | 10 | Maximum | 14.69 | 0
31380 | 04/17/1997 | 10 | Maximum | 15.14 | 0
31381 | 04/18/1997 | 10 | Maximum | 15.55 | 0
31382 | 04/19/1997 | 10 | Maximum | 15.88 | 0
31383 | 04/20/1997 | 10 | Maximum | 16.13 | 0
31384 | 04/21/1997 | 10 | Maximum | 16.32 | 0
31385 | 04/22/1997 | 10 | Maximum | 16.48 | 0
31386 | 04/23/1997 | 10 | Maximum | 16.54 | 0
31387 | 04/24/1997 | 10 | Maximum | 16.61 | 0
31388 | 04/25/1997 | 10 | Maximum | 16.7 | 0
31389 | 04/26/1997 | 10 | Maximum | 16.87 | 0
31390 | 04/27/1997 | 10 | Maximum | 17.17 | 0
31391 | 04/28/1997 | 10 | Maximum | 17.48 | 0
31392 | 04/29/1997 | 10 | Maximum | -996 | 0
31393 | 04/30/1997 | 10 | Maximum | -996 | 0
31394 | 05/01/1997 | 10 | Maximum | -996 | 0
31395 | 05/02/1997 | 10 | Maximum | -996 | 0
31396 | 05/03/1997 | 10 | Maximum | -996 | 0
31397 | 05/04/1997 | 10 | Maximum | -996 | 0
31398 | 05/05/1997 | 10 | Maximum | -996 | 0
31399 | 05/06/1997 | 10 | Maximum | -996 | 0
31400 | 05/07/1997 | 10 | Maximum | -996 | 0
31401 | 05/08/1997 | 10 | Maximum | -996 | 0
31402 | 05/09/1997 | 10 | Maximum | -996 | 0
31403 | 05/10/1997 | 10 | Maximum | -996 | 0
31404 | 05/11/1997 | 10 | Maximum | -996 | 0
31405 | 05/12/1997 | 10 | Maximum | -996 | 0
31406 | 05/13/1997 | 10 | Maximum | -996 | 0
31407 | 05/14/1997 | 10 | Maximum | -996 | 0
31408 | 05/15/1997 | 10 | Maximum | -996 | 0
31409 | 05/16/1997 | 10 | Maximum | -996 | 0
31410 | 05/17/1997 | 10 | Maximum | -996 | 0
31411 | 05/18/1997 | 10 | Maximum | -996 | 0
31412 | 05/19/1997 | 10 | Maximum | -996 | 0
31413 | 05/20/1997 | 10 | Maximum | -996 | 0
31414 | 05/21/1997 | 10 | Maximum | -996 | 0
31415 | 05/22/1997 | 10 | Maximum | -996 | 0
31416 | 05/23/1997 | 10 | Maximum | -996 | 0
31417 | 05/24/1997 | 10 | Maximum | -996 | 0
31418 | 05/25/1997 | 10 | Maximum | -996 | 0
31419 | 05/26/1997 | 10 | Maximum | -996 | 0
31420 | 05/27/1997 | 10 | Maximum | -996 | 0
31421 | 05/28/1997 | 10 | Maximum | -996 | 0
31422 | 05/29/1997 | 10 | Maximum | -996 | 0
31423 | 05/30/1997 | 10 | Maximum | -996 | 0
31424 | 05/31/1997 | 10 | Maximum | -996 | 0
31425 | 06/01/1997 | 10 | Maximum | -996 | 0
31426 | 06/02/1997 | 10 | Maximum | -996 | 0
31427 | 06/03/1997 | 10 | Maximum | -996 | 0
31428 | 06/04/1997 | 10 | Maximum | -996 | 0
31429 | 06/05/1997 | 10 | Maximum | -996 | 0
31430 | 06/06/1997 | 10 | Maximum | -996 | 0
31431 | 06/07/1997 | 10 | Maximum | -996 | 0
31432 | 06/08/1997 | 10 | Maximum | -996 | 0
31433 | 06/09/1997 | 10 | Maximum | -996 | 0
31434 | 06/10/1997 | 10 | Maximum | -996 | 0
31435 | 06/11/1997 | 10 | Maximum | -996 | 0
31436 | 06/12/1997 | 10 | Maximum | -996 | 0
31437 | 06/13/1997 | 10 | Maximum | -996 | 0
31438 | 06/14/1997 | 10 | Maximum | -996 | 0
31439 | 06/15/1997 | 10 | Maximum | -996 | 0
31440 | 06/16/1997 | 10 | Maximum | -996 | 0
31441 | 06/17/1997 | 10 | Maximum | -996 | 0
31442 | 06/18/1997 | 10 | Maximum | -996 | 0
31443 | 06/19/1997 | 10 | Maximum | -996 | 0
31444 | 06/20/1997 | 10 | Maximum | -996 | 0
30828 | 12/02/1998 | 9 | Maximum | 11.67 | 0
31446 | 06/22/1997 | 10 | Maximum | -996 | 0
31447 | 06/23/1997 | 10 | Maximum | -996 | 0
31448 | 06/24/1997 | 10 | Maximum | -996 | 0
31449 | 06/25/1997 | 10 | Maximum | -996 | 0
31450 | 06/26/1997 | 10 | Maximum | -996 | 0
31451 | 06/27/1997 | 10 | Maximum | -996 | 0
31452 | 06/28/1997 | 10 | Maximum | -996 | 0
31453 | 06/29/1997 | 10 | Maximum | -996 | 0
31454 | 06/30/1997 | 10 | Maximum | -996 | 0
31455 | 07/01/1997 | 10 | Maximum | -996 | 0
31456 | 07/02/1997 | 10 | Maximum | -996 | 0
31457 | 07/03/1997 | 10 | Maximum | -996 | 0
32121 | 03/07/1996 | 11 | Maximum | 8.92 | 0
32122 | 03/08/1996 | 11 | Maximum | 8.92 | 0
32123 | 03/09/1996 | 11 | Maximum | 9.12 | 0
37606 | 08/20/1998 | 15 | Maximum | 24.97 | 0
37607 | 08/21/1998 | 15 | Maximum | 25.01 | 0
37608 | 08/22/1998 | 15 | Maximum | 25.04 | 0
37609 | 08/23/1998 | 15 | Maximum | 25.08 | 0
37610 | 08/24/1998 | 15 | Maximum | 25.1 | 0
37611 | 08/25/1998 | 15 | Maximum | 25.11 | 0
31467 | 07/13/1997 | 10 | Maximum | -996 | 0
31468 | 07/14/1997 | 10 | Maximum | -996 | 0
31469 | 07/14/1997 | 10 | Maximum | 60.89 | 0
31470 | 07/15/1997 | 10 | Maximum | 28.24 | 0
31471 | 07/16/1997 | 10 | Maximum | 28.49 | 0
31472 | 07/17/1997 | 10 | Maximum | 28.62 | 0
31473 | 07/18/1997 | 10 | Maximum | 28.63 | 0
31474 | 07/19/1997 | 10 | Maximum | 28.59 | 0
31475 | 07/20/1997 | 10 | Maximum | 28.61 | 0
31476 | 07/21/1997 | 10 | Maximum | 28.75 | 0
31477 | 07/22/1997 | 10 | Maximum | 28.98 | 0
31478 | 07/23/1997 | 10 | Maximum | 29.17 | 0
31479 | 07/24/1997 | 10 | Maximum | 29.19 | 0
31480 | 07/25/1997 | 10 | Maximum | 29.05 | 0
31481 | 07/26/1997 | 10 | Maximum | 28.95 | 0
31482 | 07/27/1997 | 10 | Maximum | 28.82 | 0
31483 | 07/28/1997 | 10 | Maximum | 28.77 | 0
31484 | 07/29/1997 | 10 | Maximum | 28.77 | 0
31485 | 07/30/1997 | 10 | Maximum | 28.65 | 0
31486 | 07/31/1997 | 10 | Maximum | 28.36 | 0
31487 | 08/01/1997 | 10 | Maximum | 27.92 | 0
31488 | 08/02/1997 | 10 | Maximum | 27.74 | 0
31489 | 08/03/1997 | 10 | Maximum | 27.89 | 0
31490 | 08/04/1997 | 10 | Maximum | 28.06 | 0
31491 | 08/05/1997 | 10 | Maximum | 28.32 | 0
31492 | 08/06/1997 | 10 | Maximum | 28.62 | 0
31493 | 08/07/1997 | 10 | Maximum | 28.94 | 0
31494 | 08/08/1997 | 10 | Maximum | 29.28 | 0
31495 | 08/09/1997 | 10 | Maximum | 29.53 | 0
31496 | 08/10/1997 | 10 | Maximum | 29.57 | 0
31497 | 08/11/1997 | 10 | Maximum | 29.54 | 0
31498 | 08/12/1997 | 10 | Maximum | 29.46 | 0
31499 | 08/13/1997 | 10 | Maximum | 29.42 | 0
31500 | 08/14/1997 | 10 | Maximum | 29.44 | 0
31501 | 08/15/1997 | 10 | Maximum | 29.59 | 0
31502 | 08/16/1997 | 10 | Maximum | 29.75 | 0
31503 | 08/17/1997 | 10 | Maximum | 29.8 | 0
31504 | 08/18/1997 | 10 | Maximum | 29.78 | 0
31505 | 08/19/1997 | 10 | Maximum | 29.73 | 0
31506 | 08/20/1997 | 10 | Maximum | 29.66 | 0
31507 | 08/21/1997 | 10 | Maximum | 29.54 | 0
33417 | 08/03/1996 | 12 | Maximum | 27.8 | 0
33418 | 08/04/1996 | 12 | Maximum | 27.83 | 0
33419 | 08/05/1996 | 12 | Maximum | 27.82 | 0
33420 | 08/06/1996 | 12 | Maximum | 27.77 | 0
33421 | 08/07/1996 | 12 | Maximum | 27.79 | 0
33422 | 08/08/1996 | 12 | Maximum | 27.76 | 0
33423 | 08/09/1996 | 12 | Maximum | 27.71 | 0
33424 | 08/10/1996 | 12 | Maximum | 27.71 | 0
33425 | 08/11/1996 | 12 | Maximum | 27.8 | 0
33426 | 08/12/1996 | 12 | Maximum | 27.89 | 0
33427 | 08/13/1996 | 12 | Maximum | 27.99 | 0
33428 | 08/14/1996 | 12 | Maximum | 27.96 | 0
33429 | 08/15/1996 | 12 | Maximum | 28.02 | 0
33430 | 08/16/1996 | 12 | Maximum | 27.94 | 0
33431 | 08/17/1996 | 12 | Maximum | 27.82 | 0
33432 | 08/18/1996 | 12 | Maximum | 27.81 | 0
33433 | 08/19/1996 | 12 | Maximum | 27.77 | 0
33434 | 08/20/1996 | 12 | Maximum | 27.72 | 0
33435 | 08/21/1996 | 12 | Maximum | 27.64 | 0
33436 | 08/22/1996 | 12 | Maximum | 27.55 | 0
33437 | 08/23/1996 | 12 | Maximum | 27.5 | 0
33438 | 08/24/1996 | 12 | Maximum | 27.43 | 0
33439 | 08/25/1996 | 12 | Maximum | 27.4 | 0
33440 | 08/26/1996 | 12 | Maximum | 27.31 | 0
33441 | 08/27/1996 | 12 | Maximum | 27.32 | 0
33442 | 08/28/1996 | 12 | Maximum | 27.34 | 0
33443 | 08/29/1996 | 12 | Maximum | 27.37 | 0
33444 | 08/30/1996 | 12 | Maximum | 27.33 | 0
33445 | 08/31/1996 | 12 | Maximum | 27.21 | 0
33446 | 09/01/1996 | 12 | Maximum | 27.3 | 0
33447 | 09/02/1996 | 12 | Maximum | 27.28 | 0
33448 | 09/03/1996 | 12 | Maximum | 27.22 | 0
33449 | 09/04/1996 | 12 | Maximum | 27.2 | 0
33450 | 09/05/1996 | 12 | Maximum | 27.15 | 0
33451 | 09/06/1996 | 12 | Maximum | 27.09 | 0
33452 | 09/07/1996 | 12 | Maximum | 26.99 | 0
33453 | 09/08/1996 | 12 | Maximum | 26.81 | 0
33454 | 09/09/1996 | 12 | Maximum | 26.68 | 0
33455 | 09/10/1996 | 12 | Maximum | 26.54 | 0
33456 | 09/11/1996 | 12 | Maximum | 26.46 | 0
33457 | 09/12/1996 | 12 | Maximum | 26.44 | 0
33458 | 09/13/1996 | 12 | Maximum | 26.45 | 0
33459 | 09/14/1996 | 12 | Maximum | 26.44 | 0
33460 | 09/15/1996 | 12 | Maximum | 26.35 | 0
33461 | 09/16/1996 | 12 | Maximum | 26.17 | 0
33462 | 09/17/1996 | 12 | Maximum | 25.96 | 0
33463 | 09/18/1996 | 12 | Maximum | 25.73 | 0
33464 | 09/19/1996 | 12 | Maximum | 25.49 | 0
33465 | 09/20/1996 | 12 | Maximum | 25.25 | 0
33466 | 09/21/1996 | 12 | Maximum | 25.04 | 0
33467 | 09/22/1996 | 12 | Maximum | 24.86 | 0
33468 | 09/23/1996 | 12 | Maximum | 24.74 | 0
33469 | 09/24/1996 | 12 | Maximum | 24.66 | 0
33470 | 09/25/1996 | 12 | Maximum | 24.61 | 0
33471 | 09/26/1996 | 12 | Maximum | 24.53 | 0
33472 | 09/27/1996 | 12 | Maximum | 24.45 | 0
33473 | 09/28/1996 | 12 | Maximum | 24.35 | 0
33474 | 09/29/1996 | 12 | Maximum | 24.25 | 0
33475 | 09/30/1996 | 12 | Maximum | 24.15 | 0
33476 | 10/01/1996 | 12 | Maximum | 24.05 | 0
33477 | 10/02/1996 | 12 | Maximum | 23.99 | 0
33478 | 10/03/1996 | 12 | Maximum | 23.97 | 0
33479 | 10/04/1996 | 12 | Maximum | 23.94 | 0
33480 | 10/05/1996 | 12 | Maximum | 23.91 | 0
33481 | 10/06/1996 | 12 | Maximum | 23.88 | 0
33482 | 10/07/1996 | 12 | Maximum | 23.84 | 0
33483 | 10/08/1996 | 12 | Maximum | 23.8 | 0
33484 | 10/09/1996 | 12 | Maximum | 23.76 | 0
33485 | 10/10/1996 | 12 | Maximum | 23.71 | 0
33486 | 10/11/1996 | 12 | Maximum | 23.66 | 0
33487 | 10/12/1996 | 12 | Maximum | 23.63 | 0
33488 | 10/13/1996 | 12 | Maximum | 23.6 | 0
33489 | 10/14/1996 | 12 | Maximum | 23.55 | 0
33490 | 10/15/1996 | 12 | Maximum | 23.44 | 0
33491 | 10/16/1996 | 12 | Maximum | 23.32 | 0
33492 | 10/17/1996 | 12 | Maximum | 23.16 | 0
33493 | 10/18/1996 | 12 | Maximum | 22.95 | 0
33494 | 10/19/1996 | 12 | Maximum | 22.68 | 0
33495 | 10/20/1996 | 12 | Maximum | 22.43 | 0
33496 | 10/21/1996 | 12 | Maximum | 22.12 | 0
33497 | 10/22/1996 | 12 | Maximum | 21.76 | 0
33498 | 10/23/1996 | 12 | Maximum | 21.38 | 0
33499 | 10/24/1996 | 12 | Maximum | 20.99 | 0
33500 | 10/25/1996 | 12 | Maximum | 20.64 | 0
33501 | 10/26/1996 | 12 | Maximum | 20.37 | 0
33502 | 10/27/1996 | 12 | Maximum | 20.12 | 0
33503 | 10/28/1996 | 12 | Maximum | 19.81 | 0
33504 | 10/29/1996 | 12 | Maximum | 19.43 | 0
33505 | 10/30/1996 | 12 | Maximum | 19.07 | 0
33506 | 10/31/1996 | 12 | Maximum | 18.64 | 0
33507 | 11/01/1996 | 12 | Maximum | 18.34 | 0
34536 | 07/06/1996 | 13 | Maximum | 23.25 | 0
34537 | 07/07/1996 | 13 | Maximum | 23.45 | 0
34538 | 07/08/1996 | 13 | Maximum | 23.59 | 0
34539 | 07/09/1996 | 13 | Maximum | 23.82 | 0
34540 | 07/10/1996 | 13 | Maximum | 24.03 | 0
34541 | 07/11/1996 | 13 | Maximum | 24.29 | 0
34542 | 07/12/1996 | 13 | Maximum | 24.49 | 0
34543 | 07/13/1996 | 13 | Maximum | 24.7 | 0
34544 | 07/14/1996 | 13 | Maximum | 24.88 | 0
34545 | 07/15/1996 | 13 | Maximum | 25.03 | 0
34546 | 07/16/1996 | 13 | Maximum | 25.17 | 0
34547 | 07/17/1996 | 13 | Maximum | 25.3 | 0
34548 | 07/18/1996 | 13 | Maximum | 25.4 | 0
34549 | 07/19/1996 | 13 | Maximum | 25.49 | 0
34550 | 07/20/1996 | 13 | Maximum | 25.57 | 0
34551 | 07/21/1996 | 13 | Maximum | 25.67 | 0
34552 | 07/22/1996 | 13 | Maximum | 25.71 | 0
34553 | 07/23/1996 | 13 | Maximum | 25.77 | 0
34554 | 07/24/1996 | 13 | Maximum | 25.85 | 0
34555 | 07/25/1996 | 13 | Maximum | 25.98 | 0
34556 | 07/26/1996 | 13 | Maximum | 26.08 | 0
34557 | 07/27/1996 | 13 | Maximum | 26.17 | 0
34558 | 07/28/1996 | 13 | Maximum | 26.32 | 0
34559 | 07/29/1996 | 13 | Maximum | 26.44 | 0
34560 | 07/30/1996 | 13 | Maximum | 26.56 | 0
34561 | 07/31/1996 | 13 | Maximum | 26.56 | 0
34562 | 08/01/1996 | 13 | Maximum | 26.59 | 0
34563 | 08/02/1996 | 13 | Maximum | 26.64 | 0
34564 | 08/03/1996 | 13 | Maximum | 26.7 | 0
34565 | 08/04/1996 | 13 | Maximum | 26.74 | 0
34566 | 08/05/1996 | 13 | Maximum | 26.75 | 0
34567 | 08/06/1996 | 13 | Maximum | 26.76 | 0
34568 | 08/07/1996 | 13 | Maximum | 26.82 | 0
34569 | 08/08/1996 | 13 | Maximum | 26.82 | 0
34570 | 08/09/1996 | 13 | Maximum | 26.77 | 0
34571 | 08/10/1996 | 13 | Maximum | 26.77 | 0
34572 | 08/11/1996 | 13 | Maximum | 26.81 | 0
34573 | 08/12/1996 | 13 | Maximum | 26.87 | 0
34574 | 08/13/1996 | 13 | Maximum | 26.91 | 0
34575 | 08/14/1996 | 13 | Maximum | 26.96 | 0
34576 | 08/15/1996 | 13 | Maximum | 27.05 | 0
34577 | 08/16/1996 | 13 | Maximum | 27.02 | 0
34578 | 08/17/1996 | 13 | Maximum | 26.93 | 0
34579 | 08/18/1996 | 13 | Maximum | 26.91 | 0
34580 | 08/19/1996 | 13 | Maximum | 26.9 | 0
34581 | 08/20/1996 | 13 | Maximum | 26.88 | 0
34582 | 08/21/1996 | 13 | Maximum | 26.84 | 0
34583 | 08/22/1996 | 13 | Maximum | 26.79 | 0
34584 | 08/23/1996 | 13 | Maximum | 26.77 | 0
34585 | 08/24/1996 | 13 | Maximum | 26.72 | 0
34586 | 08/25/1996 | 13 | Maximum | 26.65 | 0
34587 | 08/26/1996 | 13 | Maximum | 26.57 | 0
34588 | 08/27/1996 | 13 | Maximum | 26.57 | 0
34589 | 08/28/1996 | 13 | Maximum | 26.58 | 0
34590 | 08/29/1996 | 13 | Maximum | 26.64 | 0
34591 | 08/30/1996 | 13 | Maximum | 26.61 | 0
34592 | 08/31/1996 | 13 | Maximum | 26.51 | 0
34593 | 09/01/1996 | 13 | Maximum | 26.56 | 0
34594 | 09/02/1996 | 13 | Maximum | 26.56 | 0
34595 | 09/03/1996 | 13 | Maximum | 26.5 | 0
34846 | 05/12/1997 | 13 | Maximum | -996 | 0
34847 | 05/13/1997 | 13 | Maximum | -996 | 0
31677 | 02/07/1998 | 10 | Maximum | 7.74 | 0
31678 | 02/08/1998 | 10 | Maximum | 7.75 | 0
31679 | 02/09/1998 | 10 | Maximum | 7.7 | 0
31680 | 02/10/1998 | 10 | Maximum | 7.69 | 0
31681 | 02/11/1998 | 10 | Maximum | 7.66 | 0
31682 | 02/12/1998 | 10 | Maximum | 7.65 | 0
31683 | 02/13/1998 | 10 | Maximum | 7.65 | 0
35644 | 05/28/1996 | 14 | Maximum | 17.65 | 0
35645 | 05/29/1996 | 14 | Maximum | 17.64 | 0
35646 | 05/30/1996 | 14 | Maximum | 17.64 | 0
35647 | 05/31/1996 | 14 | Maximum | 17.65 | 0
35648 | 06/01/1996 | 14 | Maximum | 17.68 | 0
35649 | 06/02/1996 | 14 | Maximum | 17.74 | 0
35650 | 06/03/1996 | 14 | Maximum | 17.85 | 0
35651 | 06/04/1996 | 14 | Maximum | 17.98 | 0
35652 | 06/05/1996 | 14 | Maximum | 18.15 | 0
35653 | 06/06/1996 | 14 | Maximum | 18.37 | 0
35654 | 06/07/1996 | 14 | Maximum | 18.6 | 0
35655 | 06/08/1996 | 14 | Maximum | 18.85 | 0
35656 | 06/09/1996 | 14 | Maximum | 19.11 | 0
35657 | 06/10/1996 | 14 | Maximum | 19.38 | 0
35658 | 06/11/1996 | 14 | Maximum | 19.64 | 0
35659 | 06/12/1996 | 14 | Maximum | 19.87 | 0
27266 | 08/03/1998 | 6 | Maximum | -996 | 0
27267 | 08/04/1998 | 6 | Maximum | -996 | 0
27268 | 08/05/1998 | 6 | Maximum | -996 | 0
27269 | 08/06/1998 | 6 | Maximum | -996 | 0
27270 | 08/07/1998 | 6 | Maximum | -996 | 0
27271 | 08/08/1998 | 6 | Maximum | 33.82 | 0
27272 | 08/09/1998 | 6 | Maximum | 33.38 | 0
27273 | 08/10/1998 | 6 | Maximum | 33.21 | 0
27274 | 08/11/1998 | 6 | Maximum | 33.48 | 0
27275 | 08/12/1998 | 6 | Maximum | 33.91 | 0
27276 | 08/13/1998 | 6 | Maximum | 34.13 | 0
27277 | 08/14/1998 | 6 | Maximum | 34.31 | 0
27278 | 08/15/1998 | 6 | Maximum | 33.83 | 0
27279 | 08/16/1998 | 6 | Maximum | 33.38 | 0
27280 | 08/17/1998 | 6 | Maximum | 33.17 | 0
27281 | 08/18/1998 | 6 | Maximum | 32.89 | 0
27282 | 08/19/1998 | 6 | Maximum | 32.44 | 0
27283 | 08/20/1998 | 6 | Maximum | 32.42 | 0
27284 | 08/21/1998 | 6 | Maximum | 32.32 | 0
27285 | 08/22/1998 | 6 | Maximum | 32.07 | 0
27286 | 08/23/1998 | 6 | Maximum | 31.86 | 0
27287 | 08/24/1998 | 6 | Maximum | 31.68 | 0
27288 | 08/25/1998 | 6 | Maximum | 31.62 | 0
27289 | 08/26/1998 | 6 | Maximum | 31.76 | 0
27290 | 08/27/1998 | 6 | Maximum | 31.53 | 0
27291 | 08/28/1998 | 6 | Maximum | 31.61 | 0
27292 | 08/29/1998 | 6 | Maximum | 32.35 | 0
27293 | 08/30/1998 | 6 | Maximum | 32.82 | 0
27294 | 08/31/1998 | 6 | Maximum | 32.97 | 0
27295 | 09/01/1998 | 6 | Maximum | 32.98 | 0
27296 | 09/02/1998 | 6 | Maximum | 32.84 | 0
27297 | 09/03/1998 | 6 | Maximum | 32.53 | 0
27298 | 09/04/1998 | 6 | Maximum | 32.45 | 0
27299 | 09/05/1998 | 6 | Maximum | 31.72 | 0
27300 | 09/06/1998 | 6 | Maximum | 31.07 | 0
27301 | 09/07/1998 | 6 | Maximum | 30.9 | 0
27302 | 09/08/1998 | 6 | Maximum | 30.97 | 0
27303 | 09/09/1998 | 6 | Maximum | 29.68 | 0
27304 | 09/10/1998 | 6 | Maximum | 27.82 | 0
27305 | 09/11/1998 | 6 | Maximum | 27.2 | 0
27306 | 09/12/1998 | 6 | Maximum | 26.97 | 0
27307 | 09/13/1998 | 6 | Maximum | 27.51 | 0
27308 | 09/14/1998 | 6 | Maximum | 28.04 | 0
27309 | 09/15/1998 | 6 | Maximum | 28.31 | 0
27310 | 09/16/1998 | 6 | Maximum | 28.01 | 0
27311 | 09/17/1998 | 6 | Maximum | 28.36 | 0
27312 | 09/18/1998 | 6 | Maximum | 28.44 | 0
27313 | 09/19/1998 | 6 | Maximum | 27.91 | 0
27314 | 09/20/1998 | 6 | Maximum | 27.32 | 0
27315 | 09/21/1998 | 6 | Maximum | 27.01 | 0
27316 | 09/22/1998 | 6 | Maximum | 26.88 | 0
27317 | 09/23/1998 | 6 | Maximum | 26.39 | 0
27318 | 09/24/1998 | 6 | Maximum | 26.19 | 0
27319 | 09/25/1998 | 6 | Maximum | 26.14 | 0
27320 | 09/26/1998 | 6 | Maximum | 25.15 | 0
27321 | 09/27/1998 | 6 | Maximum | 22.96 | 0
27322 | 09/28/1998 | 6 | Maximum | 21.86 | 0
27323 | 09/29/1998 | 6 | Maximum | 22.1 | 0
27324 | 09/30/1998 | 6 | Maximum | 22.13 | 0
27325 | 10/01/1998 | 6 | Maximum | 21.88 | 0
27326 | 10/02/1998 | 6 | Maximum | -996 | 0
27327 | 10/03/1998 | 6 | Maximum | -996 | 0
27328 | 10/04/1998 | 6 | Maximum | -996 | 0
27329 | 10/05/1998 | 6 | Maximum | -996 | 0
27330 | 10/06/1998 | 6 | Maximum | -996 | 0
27331 | 10/07/1998 | 6 | Maximum | -996 | 0
28978 | 12/30/1996 | 8 | Maximum | -996 | 0
28979 | 12/31/1996 | 8 | Maximum | -996 | 0
28980 | 01/01/1997 | 8 | Maximum | -996 | 0
28981 | 01/02/1997 | 8 | Maximum | -996 | 0
28982 | 01/03/1997 | 8 | Maximum | -996 | 0
28983 | 01/04/1997 | 8 | Maximum | -996 | 0
28984 | 01/05/1997 | 8 | Maximum | -996 | 0
28985 | 01/06/1997 | 8 | Maximum | -996 | 0
28986 | 01/07/1997 | 8 | Maximum | -996 | 0
28987 | 01/08/1997 | 8 | Maximum | -996 | 0
28988 | 01/09/1997 | 8 | Maximum | -996 | 0
28989 | 01/10/1997 | 8 | Maximum | -996 | 0
28990 | 01/11/1997 | 8 | Maximum | -996 | 0
28991 | 01/12/1997 | 8 | Maximum | -996 | 0
28992 | 01/13/1997 | 8 | Maximum | -996 | 0
28993 | 01/14/1997 | 8 | Maximum | -996 | 0
28994 | 01/15/1997 | 8 | Maximum | -996 | 0
28995 | 01/16/1997 | 8 | Maximum | -996 | 0
28996 | 01/17/1997 | 8 | Maximum | -996 | 0
28997 | 01/18/1997 | 8 | Maximum | -996 | 0
28998 | 01/19/1997 | 8 | Maximum | -996 | 0
28999 | 01/20/1997 | 8 | Maximum | -996 | 0
29000 | 01/21/1997 | 8 | Maximum | 5.448 | 0
29001 | 01/22/1997 | 8 | Maximum | 5.698 | 0
29002 | 01/23/1997 | 8 | Maximum | 5.763 | 0
29003 | 01/24/1997 | 8 | Maximum | 5.705 | 0
29004 | 01/25/1997 | 8 | Maximum | 5.567 | 0
29005 | 01/26/1997 | 8 | Maximum | 5.99 | 0
29006 | 01/27/1997 | 8 | Maximum | 6.22 | 0
29007 | 01/28/1997 | 8 | Maximum | 6.427 | 0
29008 | 01/29/1997 | 8 | Maximum | 6.825 | 0
29009 | 01/30/1997 | 8 | Maximum | 6.977 | 0
29010 | 01/31/1997 | 8 | Maximum | 7.17 | 0
29011 | 02/01/1997 | 8 | Maximum | 7.44 | 0
29012 | 02/02/1997 | 8 | Maximum | 7.84 | 0
29013 | 02/03/1997 | 8 | Maximum | 8.05 | 0
29014 | 02/04/1997 | 8 | Maximum | 7.96 | 0
29015 | 02/05/1997 | 8 | Maximum | 7.89 | 0
29016 | 02/06/1997 | 8 | Maximum | 7.79 | 0
29017 | 02/07/1997 | 8 | Maximum | 7.53 | 0
29018 | 02/08/1997 | 8 | Maximum | 7.59 | 0
29019 | 02/09/1997 | 8 | Maximum | 7.66 | 0
29020 | 02/10/1997 | 8 | Maximum | 7.46 | 0
29021 | 02/11/1997 | 8 | Maximum | 7.63 | 0
29022 | 02/12/1997 | 8 | Maximum | 7.84 | 0
29023 | 02/13/1997 | 8 | Maximum | 7.92 | 0
29024 | 02/14/1997 | 8 | Maximum | 7.79 | 0
29025 | 02/15/1997 | 8 | Maximum | 8.04 | 0
29026 | 02/16/1997 | 8 | Maximum | 8.46 | 0
29027 | 02/17/1997 | 8 | Maximum | 8.91 | 0
29028 | 02/18/1997 | 8 | Maximum | 9.09 | 0
29029 | 02/19/1997 | 8 | Maximum | 9.2 | 0
29030 | 02/20/1997 | 8 | Maximum | 9.44 | 0
29031 | 02/21/1997 | 8 | Maximum | 9.64 | 0
29032 | 02/22/1997 | 8 | Maximum | 9.46 | 0
29033 | 02/23/1997 | 8 | Maximum | 9.45 | 0
29034 | 02/24/1997 | 8 | Maximum | 9.2 | 0
29035 | 02/25/1997 | 8 | Maximum | 8.69 | 0
29036 | 02/26/1997 | 8 | Maximum | 8.98 | 0
29037 | 02/27/1997 | 8 | Maximum | 9.37 | 0
29038 | 02/28/1997 | 8 | Maximum | 9.28 | 0
29039 | 03/01/1997 | 8 | Maximum | 8.73 | 0
29040 | 03/02/1997 | 8 | Maximum | 8.65 | 0
29041 | 03/03/1997 | 8 | Maximum | 8.85 | 0
29042 | 03/04/1997 | 8 | Maximum | 8.79 | 0
29043 | 03/05/1997 | 8 | Maximum | 8.69 | 0
29044 | 03/06/1997 | 8 | Maximum | 9.06 | 0
29045 | 03/07/1997 | 8 | Maximum | 9.55 | 0
29046 | 03/08/1997 | 8 | Maximum | 9.99 | 0
29047 | 03/09/1997 | 8 | Maximum | 10.56 | 0
29048 | 03/10/1997 | 8 | Maximum | 11.13 | 0
29049 | 03/11/1997 | 8 | Maximum | 11.78 | 0
29050 | 03/12/1997 | 8 | Maximum | 12.11 | 0
29051 | 03/13/1997 | 8 | Maximum | 12.05 | 0
29052 | 03/14/1997 | 8 | Maximum | 11.97 | 0
29053 | 03/15/1997 | 8 | Maximum | 12.4 | 0
29054 | 03/16/1997 | 8 | Maximum | 12.82 | 0
29055 | 03/17/1997 | 8 | Maximum | 12.94 | 0
29056 | 03/18/1997 | 8 | Maximum | 13.25 | 0
29057 | 03/19/1997 | 8 | Maximum | 13.88 | 0
29058 | 03/20/1997 | 8 | Maximum | 14.54 | 0
29059 | 03/21/1997 | 8 | Maximum | 14.91 | 0
29060 | 03/22/1997 | 8 | Maximum | 15.06 | 0
29061 | 03/23/1997 | 8 | Maximum | 15.47 | 0
29062 | 03/24/1997 | 8 | Maximum | 15.81 | 0
29063 | 03/25/1997 | 8 | Maximum | 15.97 | 0
29064 | 03/26/1997 | 8 | Maximum | 15.96 | 0
29065 | 03/27/1997 | 8 | Maximum | 16.14 | 0
29066 | 03/28/1997 | 8 | Maximum | 16.32 | 0
29067 | 03/29/1997 | 8 | Maximum | 16.31 | 0
29068 | 03/30/1997 | 8 | Maximum | 15.96 | 0
29069 | 03/31/1997 | 8 | Maximum | 15.83 | 0
29070 | 04/01/1997 | 8 | Maximum | 15.38 | 0
29071 | 04/02/1997 | 8 | Maximum | 14.49 | 0
29072 | 04/03/1997 | 8 | Maximum | 13.49 | 0
29073 | 04/04/1997 | 8 | Maximum | 13.81 | 0
29074 | 04/05/1997 | 8 | Maximum | 14.01 | 0
29075 | 04/06/1997 | 8 | Maximum | 13.94 | 0
29076 | 04/07/1997 | 8 | Maximum | 14.03 | 0
29077 | 04/08/1997 | 8 | Maximum | 14.44 | 0
29078 | 04/09/1997 | 8 | Maximum | 14.7 | 0
29079 | 04/10/1997 | 8 | Maximum | 14.34 | 0
29080 | 04/11/1997 | 8 | Maximum | 13.93 | 0
29081 | 04/12/1997 | 8 | Maximum | 14.05 | 0
29082 | 04/13/1997 | 8 | Maximum | 14.16 | 0
29083 | 04/14/1997 | 8 | Maximum | 14.65 | 0
29084 | 04/15/1997 | 8 | Maximum | 15.44 | 0
29085 | 04/16/1997 | 8 | Maximum | 16.24 | 0
29086 | 04/17/1997 | 8 | Maximum | 16.92 | 0
29087 | 04/18/1997 | 8 | Maximum | 17.41 | 0
27491 | 03/16/1999 | 6 | Maximum | 12.2 | 0
27492 | 03/17/1999 | 6 | Maximum | 12.89 | 0
35401 | 11/17/1998 | 13 | Maximum | -996 | 0
35402 | 11/18/1998 | 13 | Maximum | -996 | 0
35403 | 11/19/1998 | 13 | Maximum | 15.94 | 0
35404 | 11/20/1998 | 13 | Maximum | 15.81 | 0
35405 | 11/21/1998 | 13 | Maximum | 15.66 | 0
35406 | 11/22/1998 | 13 | Maximum | 15.52 | 0
27234 | 07/02/1998 | 6 | Maximum | 30.1 | 0
27235 | 07/03/1998 | 6 | Maximum | 30.28 | 0
27236 | 07/04/1998 | 6 | Maximum | 30.67 | 0
27237 | 07/05/1998 | 6 | Maximum | 30.92 | 0
27238 | 07/06/1998 | 6 | Maximum | 31.23 | 0
27239 | 07/07/1998 | 6 | Maximum | 31.51 | 0
27240 | 07/08/1998 | 6 | Maximum | 31.92 | 0
27241 | 07/09/1998 | 6 | Maximum | 32.04 | 0
27242 | 07/10/1998 | 6 | Maximum | 32.04 | 0
27243 | 07/11/1998 | 6 | Maximum | 31.9 | 0
27244 | 07/12/1998 | 6 | Maximum | 31.94 | 0
27245 | 07/13/1998 | 6 | Maximum | 32.25 | 0
27246 | 07/14/1998 | 6 | Maximum | 32.38 | 0
27247 | 07/15/1998 | 6 | Maximum | 32.26 | 0
27248 | 07/16/1998 | 6 | Maximum | 32.97 | 0
27249 | 07/17/1998 | 6 | Maximum | -996 | 0
27250 | 07/18/1998 | 6 | Maximum | -996 | 0
27251 | 07/19/1998 | 6 | Maximum | -996 | 0
27252 | 07/20/1998 | 6 | Maximum | -996 | 0
27253 | 07/21/1998 | 6 | Maximum | -996 | 0
27254 | 07/22/1998 | 6 | Maximum | -996 | 0
27255 | 07/23/1998 | 6 | Maximum | -996 | 0
27256 | 07/24/1998 | 6 | Maximum | 32.96 | 0
27257 | 07/25/1998 | 6 | Maximum | 32.27 | 0
27258 | 07/26/1998 | 6 | Maximum | 32.4 | 0
27259 | 07/27/1998 | 6 | Maximum | 32.3 | 0
27260 | 07/28/1998 | 6 | Maximum | 32.7 | 0
27261 | 07/29/1998 | 6 | Maximum | 32.93 | 0
27262 | 07/30/1998 | 6 | Maximum | 32.6 | 0
27263 | 07/31/1998 | 6 | Maximum | 31.66 | 0
27264 | 08/01/1998 | 6 | Maximum | 31.1 | 0
27265 | 08/02/1998 | 6 | Maximum | 31.86 | 0
37442 | 03/09/1998 | 15 | Maximum | 10.15 | 0
37443 | 03/10/1998 | 15 | Maximum | 10.17 | 0
37444 | 03/11/1998 | 15 | Maximum | 10.17 | 0
37445 | 03/12/1998 | 15 | Maximum | 10.18 | 0
37446 | 03/13/1998 | 15 | Maximum | 10.23 | 0
37447 | 03/14/1998 | 15 | Maximum | 10.29 | 0
37448 | 03/15/1998 | 15 | Maximum | 10.36 | 0
37449 | 03/16/1998 | 15 | Maximum | 10.47 | 0
37450 | 03/17/1998 | 15 | Maximum | 10.56 | 0
37451 | 03/18/1998 | 15 | Maximum | 10.68 | 0
37452 | 03/19/1998 | 15 | Maximum | 10.79 | 0
37453 | 03/20/1998 | 15 | Maximum | 10.9 | 0
37454 | 03/21/1998 | 15 | Maximum | 11.01 | 0
37455 | 03/22/1998 | 15 | Maximum | 11.11 | 0
37456 | 03/23/1998 | 15 | Maximum | 11.22 | 0
37457 | 03/24/1998 | 15 | Maximum | 11.35 | 0
37458 | 03/25/1998 | 15 | Maximum | 11.45 | 0
37459 | 03/26/1998 | 15 | Maximum | 11.55 | 0
37460 | 03/27/1998 | 15 | Maximum | 11.64 | 0
37461 | 03/28/1998 | 15 | Maximum | 11.71 | 0
37462 | 03/29/1998 | 15 | Maximum | 11.78 | 0
37463 | 03/30/1998 | 15 | Maximum | 11.84 | 0
37464 | 03/31/1998 | 15 | Maximum | 11.89 | 0
37465 | 04/01/1998 | 15 | Maximum | 11.93 | 0
37466 | 04/02/1998 | 15 | Maximum | 11.93 | 0
37467 | 04/03/1998 | 15 | Maximum | 11.92 | 0
37468 | 04/04/1998 | 15 | Maximum | 11.92 | 0
37469 | 04/05/1998 | 15 | Maximum | 11.9 | 0
37470 | 04/06/1998 | 15 | Maximum | 11.89 | 0
37471 | 04/07/1998 | 15 | Maximum | 11.87 | 0
37472 | 04/08/1998 | 15 | Maximum | 11.86 | 0
37473 | 04/09/1998 | 15 | Maximum | 11.85 | 0
37474 | 04/10/1998 | 15 | Maximum | 11.84 | 0
37475 | 04/11/1998 | 15 | Maximum | 11.85 | 0
37476 | 04/12/1998 | 15 | Maximum | 11.86 | 0
37477 | 04/13/1998 | 15 | Maximum | 11.91 | 0
37478 | 04/14/1998 | 15 | Maximum | 11.94 | 0
37479 | 04/15/1998 | 15 | Maximum | 11.98 | 0
37480 | 04/16/1998 | 15 | Maximum | 12 | 0
37481 | 04/17/1998 | 15 | Maximum | 12.01 | 0
37482 | 04/18/1998 | 15 | Maximum | 12.02 | 0
37483 | 04/19/1998 | 15 | Maximum | 12.02 | 0
37484 | 04/20/1998 | 15 | Maximum | 12.07 | 0
37485 | 04/21/1998 | 15 | Maximum | 12.14 | 0
37486 | 04/22/1998 | 15 | Maximum | 12.22 | 0
37487 | 04/23/1998 | 15 | Maximum | 12.38 | 0
37488 | 04/24/1998 | 15 | Maximum | 12.53 | 0
37489 | 04/25/1998 | 15 | Maximum | 12.72 | 0
37490 | 04/26/1998 | 15 | Maximum | 12.87 | 0
37491 | 04/27/1998 | 15 | Maximum | 13.02 | 0
37492 | 04/28/1998 | 15 | Maximum | 13.16 | 0
37493 | 04/29/1998 | 15 | Maximum | 13.32 | 0
37494 | 04/30/1998 | 15 | Maximum | 13.45 | 0
37495 | 05/01/1998 | 15 | Maximum | 13.62 | 0
37496 | 05/02/1998 | 15 | Maximum | 13.77 | 0
37497 | 05/03/1998 | 15 | Maximum | 13.96 | 0
37498 | 05/04/1998 | 15 | Maximum | 14.53 | 0
37499 | 05/05/1998 | 15 | Maximum | 14.34 | 0
37500 | 05/06/1998 | 15 | Maximum | 14.48 | 0
37501 | 05/07/1998 | 15 | Maximum | 14.56 | 0
37502 | 05/08/1998 | 15 | Maximum | 14.67 | 0
37503 | 05/09/1998 | 15 | Maximum | 14.74 | 0
37504 | 05/10/1998 | 15 | Maximum | 14.78 | 0
37505 | 05/11/1998 | 15 | Maximum | 14.83 | 0
37506 | 05/12/1998 | 15 | Maximum | 14.88 | 0
37507 | 05/13/1998 | 15 | Maximum | 14.96 | 0
37508 | 05/14/1998 | 15 | Maximum | 14.96 | 0
37509 | 05/15/1998 | 15 | Maximum | 14.97 | 0
37510 | 05/16/1998 | 15 | Maximum | 14.97 | 0
37511 | 05/17/1998 | 15 | Maximum | 14.95 | 0
37512 | 05/18/1998 | 15 | Maximum | 14.94 | 0
37513 | 05/19/1998 | 15 | Maximum | 14.94 | 0
37514 | 05/20/1998 | 15 | Maximum | 14.93 | 0
37515 | 05/21/1998 | 15 | Maximum | 14.96 | 0
37516 | 05/22/1998 | 15 | Maximum | 14.98 | 0
37517 | 05/23/1998 | 15 | Maximum | 15.03 | 0
37518 | 05/24/1998 | 15 | Maximum | 15.1 | 0
37519 | 05/25/1998 | 15 | Maximum | 15.15 | 0
37520 | 05/26/1998 | 15 | Maximum | 15.22 | 0
37521 | 05/27/1998 | 15 | Maximum | 15.27 | 0
37522 | 05/28/1998 | 15 | Maximum | 15.35 | 0
37523 | 05/29/1998 | 15 | Maximum | 15.43 | 0
37524 | 05/30/1998 | 15 | Maximum | 15.48 | 0
37525 | 05/31/1998 | 15 | Maximum | 15.55 | 0
37526 | 06/01/1998 | 15 | Maximum | 15.59 | 0
37527 | 06/02/1998 | 15 | Maximum | 15.66 | 0
37528 | 06/03/1998 | 15 | Maximum | 15.75 | 0
37529 | 06/04/1998 | 15 | Maximum | 15.88 | 0
37530 | 06/05/1998 | 15 | Maximum | 16 | 0
37531 | 06/06/1998 | 15 | Maximum | 16.11 | 0
37532 | 06/07/1998 | 15 | Maximum | 16.22 | 0
37533 | 06/08/1998 | 15 | Maximum | 16.32 | 0
37534 | 06/09/1998 | 15 | Maximum | 16.43 | 0
37535 | 06/10/1998 | 15 | Maximum | 16.49 | 0
37536 | 06/11/1998 | 15 | Maximum | 16.59 | 0
37537 | 06/12/1998 | 15 | Maximum | 16.66 | 0
37538 | 06/13/1998 | 15 | Maximum | 16.71 | 0
37539 | 06/14/1998 | 15 | Maximum | 16.76 | 0
37540 | 06/15/1998 | 15 | Maximum | 16.78 | 0
37541 | 06/16/1998 | 15 | Maximum | 16.84 | 0
37542 | 06/17/1998 | 15 | Maximum | 16.91 | 0
37543 | 06/18/1998 | 15 | Maximum | 16.99 | 0
37544 | 06/19/1998 | 15 | Maximum | 17.13 | 0
37545 | 06/20/1998 | 15 | Maximum | 17.24 | 0
37546 | 06/21/1998 | 15 | Maximum | 17.36 | 0
37547 | 06/22/1998 | 15 | Maximum | 17.51 | 0
37548 | 06/23/1998 | 15 | Maximum | 17.69 | 0
37549 | 06/24/1998 | 15 | Maximum | 17.85 | 0
37550 | 06/25/1998 | 15 | Maximum | 18.04 | 0
37551 | 06/26/1998 | 15 | Maximum | 18.23 | 0
37552 | 06/27/1998 | 15 | Maximum | 18.4 | 0
37553 | 06/28/1998 | 15 | Maximum | 18.57 | 0
37554 | 06/29/1998 | 15 | Maximum | 18.73 | 0
37555 | 06/30/1998 | 15 | Maximum | 18.89 | 0
37556 | 07/01/1998 | 15 | Maximum | 19.05 | 0
37557 | 07/02/1998 | 15 | Maximum | 19.21 | 0
37558 | 07/03/1998 | 15 | Maximum | 19.39 | 0
37559 | 07/04/1998 | 15 | Maximum | 19.55 | 0
37560 | 07/05/1998 | 15 | Maximum | 19.71 | 0
37561 | 07/06/1998 | 15 | Maximum | 19.88 | 0
37562 | 07/07/1998 | 15 | Maximum | 20.06 | 0
37563 | 07/08/1998 | 15 | Maximum | 20.22 | 0
37564 | 07/09/1998 | 15 | Maximum | 20.41 | 0
37565 | 07/10/1998 | 15 | Maximum | 20.58 | 0
37566 | 07/11/1998 | 15 | Maximum | 20.76 | 0
37567 | 07/12/1998 | 15 | Maximum | 20.93 | 0
37568 | 07/13/1998 | 15 | Maximum | 21.1 | 0
37569 | 07/14/1998 | 15 | Maximum | 21.25 | 0
37570 | 07/15/1998 | 15 | Maximum | 21.41 | 0
37571 | 07/16/1998 | 15 | Maximum | 21.57 | 0
37572 | 07/17/1998 | 15 | Maximum | -996 | 0
37573 | 07/18/1998 | 15 | Maximum | -996 | 0
37574 | 07/19/1998 | 15 | Maximum | -996 | 0
37575 | 07/20/1998 | 15 | Maximum | -996 | 0
37576 | 07/21/1998 | 15 | Maximum | -996 | 0
37577 | 07/22/1998 | 15 | Maximum | -996 | 0
37578 | 07/23/1998 | 15 | Maximum | -996 | 0
37579 | 07/24/1998 | 15 | Maximum | 22.85 | 0
37580 | 07/25/1998 | 15 | Maximum | 23.01 | 0
37581 | 07/26/1998 | 15 | Maximum | 23.13 | 0
37582 | 07/27/1998 | 15 | Maximum | 23.24 | 0
37583 | 07/28/1998 | 15 | Maximum | 23.32 | 0
37584 | 07/29/1998 | 15 | Maximum | 23.42 | 0
37585 | 07/30/1998 | 15 | Maximum | 23.51 | 0
37586 | 07/31/1998 | 15 | Maximum | 23.58 | 0
37587 | 08/01/1998 | 15 | Maximum | 23.65 | 0
37588 | 08/02/1998 | 15 | Maximum | 23.7 | 0
37589 | 08/03/1998 | 15 | Maximum | -996 | 0
37590 | 08/04/1998 | 15 | Maximum | -996 | 0
37591 | 08/05/1998 | 15 | Maximum | -996 | 0
37592 | 08/06/1998 | 15 | Maximum | -996 | 0
37593 | 08/07/1998 | 15 | Maximum | -996 | 0
37594 | 08/08/1998 | 15 | Maximum | 24.02 | 0
37595 | 08/09/1998 | 15 | Maximum | 24.11 | 0
37596 | 08/10/1998 | 15 | Maximum | 24.2 | 0
37597 | 08/11/1998 | 15 | Maximum | 24.28 | 0
37598 | 08/12/1998 | 15 | Maximum | 24.37 | 0
37599 | 08/13/1998 | 15 | Maximum | 24.43 | 0
37600 | 08/14/1998 | 15 | Maximum | 24.52 | 0
37601 | 08/15/1998 | 15 | Maximum | 24.61 | 0
37602 | 08/16/1998 | 15 | Maximum | 24.69 | 0
37603 | 08/17/1998 | 15 | Maximum | 24.78 | 0
37654 | 10/07/1998 | 15 | Maximum | -996 | 0
37655 | 10/08/1998 | 15 | Maximum | -996 | 0
29090 | 04/21/1997 | 8 | Maximum | 17.89 | 0
29091 | 04/22/1997 | 8 | Maximum | 17.91 | 0
29092 | 04/23/1997 | 8 | Maximum | 17.78 | 0
29093 | 04/24/1997 | 8 | Maximum | 17.82 | 0
29094 | 04/25/1997 | 8 | Maximum | 17.93 | 0
37612 | 08/26/1998 | 15 | Maximum | 25.12 | 0
37613 | 08/27/1998 | 15 | Maximum | 25.13 | 0
37614 | 08/28/1998 | 15 | Maximum | 25.14 | 0
37615 | 08/29/1998 | 15 | Maximum | 25.15 | 0
37616 | 08/30/1998 | 15 | Maximum | 25.16 | 0
37617 | 08/31/1998 | 15 | Maximum | 25.17 | 0
37618 | 09/01/1998 | 15 | Maximum | 25.2 | 0
37619 | 09/02/1998 | 15 | Maximum | 25.23 | 0
37620 | 09/03/1998 | 15 | Maximum | 25.29 | 0
37621 | 09/04/1998 | 15 | Maximum | 25.33 | 0
37622 | 09/05/1998 | 15 | Maximum | 25.35 | 0
37623 | 09/06/1998 | 15 | Maximum | 25.39 | 0
37624 | 09/07/1998 | 15 | Maximum | 25.43 | 0
37625 | 09/08/1998 | 15 | Maximum | 25.44 | 0
37626 | 09/09/1998 | 15 | Maximum | 25.44 | 0
37627 | 09/10/1998 | 15 | Maximum | 25.44 | 0
39279 | 12/08/1996 | 17 | Maximum | 16.16 | 0
39280 | 12/09/1996 | 17 | Maximum | 16.03 | 0
39281 | 12/10/1996 | 17 | Maximum | 15.91 | 0
39282 | 12/11/1996 | 17 | Maximum | 15.8 | 0
39283 | 12/12/1996 | 17 | Maximum | 15.69 | 0
39284 | 12/13/1996 | 17 | Maximum | 15.58 | 0
39285 | 12/14/1996 | 17 | Maximum | 15.5 | 0
39286 | 12/15/1996 | 17 | Maximum | 15.4 | 0
39287 | 12/16/1996 | 17 | Maximum | 15.32 | 0
39288 | 12/17/1996 | 17 | Maximum | 15.25 | 0
31508 | 08/22/1997 | 10 | Maximum | 29.44 | 0
31509 | 08/23/1997 | 10 | Maximum | 29.47 | 0
31510 | 08/24/1997 | 10 | Maximum | 29.51 | 0
31511 | 08/25/1997 | 10 | Maximum | 29.49 | 0
31512 | 08/26/1997 | 10 | Maximum | 29.43 | 0
31513 | 08/27/1997 | 10 | Maximum | 29.42 | 0
31514 | 08/28/1997 | 10 | Maximum | 29.36 | 0
31515 | 08/29/1997 | 10 | Maximum | 29.24 | 0
31516 | 08/30/1997 | 10 | Maximum | 29.09 | 0
31517 | 08/31/1997 | 10 | Maximum | 28.98 | 0
31518 | 09/01/1997 | 10 | Maximum | 29.12 | 0
31519 | 09/02/1997 | 10 | Maximum | 28.92 | 0
31520 | 09/03/1997 | 10 | Maximum | 28.79 | 0
31521 | 09/04/1997 | 10 | Maximum | 28.46 | 0
31522 | 09/05/1997 | 10 | Maximum | 28.11 | 0
31523 | 09/06/1997 | 10 | Maximum | 28.01 | 0
31524 | 09/07/1997 | 10 | Maximum | 27.95 | 0
31525 | 09/08/1997 | 10 | Maximum | 27.95 | 0
31526 | 09/09/1997 | 10 | Maximum | 27.94 | 0
31527 | 09/10/1997 | 10 | Maximum | 27.93 | 0
31528 | 09/11/1997 | 10 | Maximum | 27.89 | 0
31529 | 09/12/1997 | 10 | Maximum | 27.82 | 0
31530 | 09/13/1997 | 10 | Maximum | 27.72 | 0
31531 | 09/14/1997 | 10 | Maximum | 27.62 | 0
31532 | 09/15/1997 | 10 | Maximum | 27.58 | 0
31533 | 09/16/1997 | 10 | Maximum | 27.47 | 0
31534 | 09/17/1997 | 10 | Maximum | 27.22 | 0
31535 | 09/18/1997 | 10 | Maximum | 26.96 | 0
31536 | 09/19/1997 | 10 | Maximum | 26.71 | 0
31537 | 09/20/1997 | 10 | Maximum | 26.5 | 0
31538 | 09/21/1997 | 10 | Maximum | 26.17 | 0
31539 | 09/22/1997 | 10 | Maximum | 25.85 | 0
31540 | 09/23/1997 | 10 | Maximum | 25.68 | 0
31541 | 09/24/1997 | 10 | Maximum | 25.58 | 0
31542 | 09/25/1997 | 10 | Maximum | 25.5 | 0
31543 | 09/26/1997 | 10 | Maximum | 25.48 | 0
31544 | 09/27/1997 | 10 | Maximum | 25.27 | 0
31545 | 09/28/1997 | 10 | Maximum | 25.04 | 0
31546 | 09/29/1997 | 10 | Maximum | 24.91 | 0
31547 | 09/30/1997 | 10 | Maximum | 24.73 | 0
31548 | 10/01/1997 | 10 | Maximum | 24.71 | 0
31549 | 10/02/1997 | 10 | Maximum | 24.75 | 0
31550 | 10/03/1997 | 10 | Maximum | 24.74 | 0
31551 | 10/04/1997 | 10 | Maximum | 24.63 | 0
31552 | 10/05/1997 | 10 | Maximum | 24.41 | 0
31553 | 10/06/1997 | 10 | Maximum | 24.19 | 0
31554 | 10/07/1997 | 10 | Maximum | 23.89 | 0
31555 | 10/08/1997 | 10 | Maximum | 23.51 | 0
31556 | 10/09/1997 | 10 | Maximum | 23.01 | 0
31557 | 10/10/1997 | 10 | Maximum | 22.62 | 0
31558 | 10/11/1997 | 10 | Maximum | 22.28 | 0
31559 | 10/12/1997 | 10 | Maximum | 21.86 | 0
31560 | 10/13/1997 | 10 | Maximum | 21.38 | 0
31561 | 10/14/1997 | 10 | Maximum | 20.93 | 0
31562 | 10/15/1997 | 10 | Maximum | 20.61 | 0
31563 | 10/16/1997 | 10 | Maximum | 20.39 | 0
31564 | 10/17/1997 | 10 | Maximum | 20.28 | 0
31565 | 10/18/1997 | 10 | Maximum | 20.28 | 0
31566 | 10/19/1997 | 10 | Maximum | 20.31 | 0
31567 | 10/20/1997 | 10 | Maximum | 20.29 | 0
31568 | 10/21/1997 | 10 | Maximum | 20.22 | 0
31569 | 10/22/1997 | 10 | Maximum | 20.09 | 0
31570 | 10/23/1997 | 10 | Maximum | 19.93 | 0
31571 | 10/24/1997 | 10 | Maximum | 19.86 | 0
31572 | 10/25/1997 | 10 | Maximum | 19.81 | 0
31573 | 10/26/1997 | 10 | Maximum | 19.6 | 0
31574 | 10/27/1997 | 10 | Maximum | 19.21 | 0
31575 | 10/28/1997 | 10 | Maximum | 18.83 | 0
31576 | 10/29/1997 | 10 | Maximum | 18.51 | 0
31577 | 10/30/1997 | 10 | Maximum | 18.19 | 0
31578 | 10/31/1997 | 10 | Maximum | 17.99 | 0
31579 | 11/01/1997 | 10 | Maximum | 17.95 | 0
31580 | 11/02/1997 | 10 | Maximum | 17.99 | 0
31581 | 11/03/1997 | 10 | Maximum | 17.96 | 0
31582 | 11/04/1997 | 10 | Maximum | 17.9 | 0
31583 | 11/05/1997 | 10 | Maximum | 17.74 | 0
31584 | 11/06/1997 | 10 | Maximum | 17.5 | 0
31585 | 11/07/1997 | 10 | Maximum | 17.32 | 0
31586 | 11/08/1997 | 10 | Maximum | 17.17 | 0
31587 | 11/09/1997 | 10 | Maximum | 17 | 0
31588 | 11/10/1997 | 10 | Maximum | 16.76 | 0
31589 | 11/11/1997 | 10 | Maximum | 16.37 | 0
31590 | 11/12/1997 | 10 | Maximum | 16.02 | 0
31591 | 11/13/1997 | 10 | Maximum | 15.73 | 0
31592 | 11/14/1997 | 10 | Maximum | 15.48 | 0
31593 | 11/15/1997 | 10 | Maximum | 15.19 | 0
31594 | 11/16/1997 | 10 | Maximum | 14.92 | 0
31595 | 11/17/1997 | 10 | Maximum | 14.51 | 0
31596 | 11/18/1997 | 10 | Maximum | 14.15 | 0
31597 | 11/19/1997 | 10 | Maximum | 13.97 | 0
31598 | 11/20/1997 | 10 | Maximum | 13.76 | 0
31599 | 11/21/1997 | 10 | Maximum | 13.67 | 0
31600 | 11/22/1997 | 10 | Maximum | 13.62 | 0
31601 | 11/23/1997 | 10 | Maximum | 13.49 | 0
31602 | 11/24/1997 | 10 | Maximum | 13.38 | 0
31603 | 11/25/1997 | 10 | Maximum | 13.39 | 0
31604 | 11/26/1997 | 10 | Maximum | 13.4 | 0
31605 | 11/27/1997 | 10 | Maximum | 13.37 | 0
31606 | 11/28/1997 | 10 | Maximum | 13.25 | 0
31607 | 11/29/1997 | 10 | Maximum | 13.14 | 0
31608 | 11/30/1997 | 10 | Maximum | 12.96 | 0
31609 | 12/01/1997 | 10 | Maximum | 12.74 | 0
31610 | 12/02/1997 | 10 | Maximum | 12.57 | 0
31611 | 12/03/1997 | 10 | Maximum | 12.41 | 0
31612 | 12/04/1997 | 10 | Maximum | 12.12 | 0
31613 | 12/05/1997 | 10 | Maximum | 11.81 | 0
31614 | 12/06/1997 | 10 | Maximum | 11.52 | 0
31615 | 12/07/1997 | 10 | Maximum | 11.18 | 0
31616 | 12/08/1997 | 10 | Maximum | 10.85 | 0
31617 | 12/09/1997 | 10 | Maximum | 10.56 | 0
31618 | 12/10/1997 | 10 | Maximum | 10.37 | 0
31619 | 12/11/1997 | 10 | Maximum | 10.21 | 0
31620 | 12/12/1997 | 10 | Maximum | 10 | 0
31621 | 12/13/1997 | 10 | Maximum | 9.76 | 0
31622 | 12/14/1997 | 10 | Maximum | 9.44 | 0
31623 | 12/15/1997 | 10 | Maximum | 9.14 | 0
31624 | 12/16/1997 | 10 | Maximum | 8.98 | 0
31625 | 12/17/1997 | 10 | Maximum | 8.96 | 0
31626 | 12/18/1997 | 10 | Maximum | 8.98 | 0
31627 | 12/19/1997 | 10 | Maximum | 9.01 | 0
31628 | 12/20/1997 | 10 | Maximum | 8.94 | 0
31629 | 12/21/1997 | 10 | Maximum | 8.73 | 0
31630 | 12/22/1997 | 10 | Maximum | 8.52 | 0
31631 | 12/23/1997 | 10 | Maximum | 8.27 | 0
31632 | 12/24/1997 | 10 | Maximum | 8.01 | 0
31633 | 12/25/1997 | 10 | Maximum | 7.74 | 0
31634 | 12/26/1997 | 10 | Maximum | 7.49 | 0
31635 | 12/27/1997 | 10 | Maximum | 7.3 | 0
31636 | 12/28/1997 | 10 | Maximum | 7.1 | 0
31637 | 12/29/1997 | 10 | Maximum | 6.879 | 0
31638 | 12/30/1997 | 10 | Maximum | 6.783 | 0
31639 | 12/31/1997 | 10 | Maximum | 6.737 | 0
31640 | 01/01/1998 | 10 | Maximum | 6.789 | 0
31641 | 01/02/1998 | 10 | Maximum | 6.984 | 0
31642 | 01/03/1998 | 10 | Maximum | 7.22 | 0
31643 | 01/04/1998 | 10 | Maximum | 7.3 | 0
31644 | 01/05/1998 | 10 | Maximum | 7.32 | 0
31645 | 01/06/1998 | 10 | Maximum | 7.29 | 0
31646 | 01/07/1998 | 10 | Maximum | 7.17 | 0
31647 | 01/08/1998 | 10 | Maximum | 6.935 | 0
31648 | 01/09/1998 | 10 | Maximum | 6.818 | 0
31649 | 01/10/1998 | 10 | Maximum | 6.843 | 0
31650 | 01/11/1998 | 10 | Maximum | 6.955 | 0
31034 | 05/06/1996 | 10 | Maximum | 18.37 | 0
31652 | 01/13/1998 | 10 | Maximum | 7.27 | 0
31653 | 01/14/1998 | 10 | Maximum | 7.29 | 0
31654 | 01/15/1998 | 10 | Maximum | 7.26 | 0
31655 | 01/16/1998 | 10 | Maximum | 7.24 | 0
31656 | 01/17/1998 | 10 | Maximum | 7.35 | 0
31657 | 01/18/1998 | 10 | Maximum | 7.58 | 0
31658 | 01/19/1998 | 10 | Maximum | 7.8 | 0
31659 | 01/20/1998 | 10 | Maximum | 7.87 | 0
31660 | 01/21/1998 | 10 | Maximum | 7.87 | 0
31661 | 01/22/1998 | 10 | Maximum | 7.74 | 0
31662 | 01/23/1998 | 10 | Maximum | 7.7 | 0
31663 | 01/24/1998 | 10 | Maximum | 7.73 | 0
31664 | 01/25/1998 | 10 | Maximum | 7.76 | 0
31665 | 01/26/1998 | 10 | Maximum | 7.79 | 0
31666 | 01/27/1998 | 10 | Maximum | 7.83 | 0
31667 | 01/28/1998 | 10 | Maximum | 8.04 | 0
31668 | 01/29/1998 | 10 | Maximum | 8.21 | 0
31669 | 01/30/1998 | 10 | Maximum | 8.35 | 0
31670 | 01/31/1998 | 10 | Maximum | 8.35 | 0
31671 | 02/01/1998 | 10 | Maximum | 8.31 | 0
31672 | 02/02/1998 | 10 | Maximum | 8.14 | 0
31673 | 02/03/1998 | 10 | Maximum | 7.73 | 0
31674 | 02/04/1998 | 10 | Maximum | 7.61 | 0
32336 | 10/08/1996 | 11 | Maximum | 24 | 0
32337 | 10/09/1996 | 11 | Maximum | 23.97 | 0
39471 | 06/18/1997 | 17 | Maximum | -996 | 0
39472 | 06/19/1997 | 17 | Maximum | -996 | 0
39473 | 06/20/1997 | 17 | Maximum | -996 | 0
39474 | 06/21/1997 | 17 | Maximum | -996 | 0
39475 | 06/22/1997 | 17 | Maximum | -996 | 0
39476 | 06/23/1997 | 17 | Maximum | -996 | 0
31684 | 02/14/1998 | 10 | Maximum | 7.61 | 0
31685 | 02/15/1998 | 10 | Maximum | 7.68 | 0
31686 | 02/16/1998 | 10 | Maximum | 7.66 | 0
31687 | 02/17/1998 | 10 | Maximum | 7.61 | 0
31688 | 02/18/1998 | 10 | Maximum | 7.47 | 0
31689 | 02/19/1998 | 10 | Maximum | 7.51 | 0
31690 | 02/20/1998 | 10 | Maximum | 7.63 | 0
31691 | 02/21/1998 | 10 | Maximum | 7.76 | 0
31692 | 02/22/1998 | 10 | Maximum | 7.88 | 0
31693 | 02/23/1998 | 10 | Maximum | 7.87 | 0
31694 | 02/24/1998 | 10 | Maximum | 7.85 | 0
31695 | 02/25/1998 | 10 | Maximum | 7.71 | 0
31696 | 02/26/1998 | 10 | Maximum | 7.51 | 0
31697 | 02/27/1998 | 10 | Maximum | 7.54 | 0
31698 | 02/28/1998 | 10 | Maximum | 7.73 | 0
31699 | 03/01/1998 | 10 | Maximum | 8.01 | 0
31700 | 03/02/1998 | 10 | Maximum | 8.28 | 0
31701 | 03/03/1998 | 10 | Maximum | 8.61 | 0
31702 | 03/04/1998 | 10 | Maximum | 8.9 | 0
31703 | 03/05/1998 | 10 | Maximum | 9.03 | 0
34641 | 10/19/1996 | 13 | Maximum | 22.78 | 0
34642 | 10/20/1996 | 13 | Maximum | 22.58 | 0
34643 | 10/21/1996 | 13 | Maximum | 22.35 | 0
34644 | 10/22/1996 | 13 | Maximum | 22.1 | 0
34645 | 10/23/1996 | 13 | Maximum | 21.79 | 0
34646 | 10/24/1996 | 13 | Maximum | 21.49 | 0
34647 | 10/25/1996 | 13 | Maximum | 21.19 | 0
34648 | 10/26/1996 | 13 | Maximum | 20.9 | 0
34649 | 10/27/1996 | 13 | Maximum | 20.69 | 0
34650 | 10/28/1996 | 13 | Maximum | 20.43 | 0
34651 | 10/29/1996 | 13 | Maximum | 20.12 | 0
34652 | 10/30/1996 | 13 | Maximum | 19.81 | 0
34653 | 10/31/1996 | 13 | Maximum | 19.47 | 0
34654 | 11/01/1996 | 13 | Maximum | 19.17 | 0
34655 | 11/02/1996 | 13 | Maximum | 18.89 | 0
34656 | 11/03/1996 | 13 | Maximum | 18.61 | 0
34657 | 11/04/1996 | 13 | Maximum | 18.33 | 0
34658 | 11/05/1996 | 13 | Maximum | 18.11 | 0
34659 | 11/06/1996 | 13 | Maximum | 17.9 | 0
34660 | 11/07/1996 | 13 | Maximum | 17.71 | 0
34661 | 11/08/1996 | 13 | Maximum | 17.53 | 0
34662 | 11/09/1996 | 13 | Maximum | 17.35 | 0
34663 | 11/10/1996 | 13 | Maximum | 17.14 | 0
34664 | 11/11/1996 | 13 | Maximum | 16.95 | 0
34665 | 11/12/1996 | 13 | Maximum | 16.79 | 0
34666 | 11/13/1996 | 13 | Maximum | 16.66 | 0
34667 | 11/14/1996 | 13 | Maximum | 16.54 | 0
34668 | 11/15/1996 | 13 | Maximum | 16.41 | 0
34669 | 11/16/1996 | 13 | Maximum | 16.33 | 0
34670 | 11/17/1996 | 13 | Maximum | 16.25 | 0
34671 | 11/18/1996 | 13 | Maximum | 16.11 | 0
34672 | 11/19/1996 | 13 | Maximum | 15.93 | 0
34673 | 11/20/1996 | 13 | Maximum | 15.79 | 0
34674 | 11/21/1996 | 13 | Maximum | 15.67 | 0
34675 | 11/22/1996 | 13 | Maximum | 15.57 | 0
34676 | 11/23/1996 | 13 | Maximum | 15.5 | 0
34677 | 11/24/1996 | 13 | Maximum | 15.46 | 0
34678 | 11/25/1996 | 13 | Maximum | 15.38 | 0
34679 | 11/26/1996 | 13 | Maximum | 15.31 | 0
34680 | 11/27/1996 | 13 | Maximum | 15.23 | 0
34681 | 11/28/1996 | 13 | Maximum | 15.13 | 0
34682 | 11/29/1996 | 13 | Maximum | 15.02 | 0
34683 | 11/30/1996 | 13 | Maximum | 14.87 | 0
34684 | 12/01/1996 | 13 | Maximum | 14.72 | 0
34685 | 12/02/1996 | 13 | Maximum | 14.53 | 0
34686 | 12/03/1996 | 13 | Maximum | 14.32 | 0
34687 | 12/04/1996 | 13 | Maximum | 14.14 | 0
34688 | 12/05/1996 | 13 | Maximum | 13.94 | 0
34689 | 12/06/1996 | 13 | Maximum | 13.74 | 0
34690 | 12/07/1996 | 13 | Maximum | 13.56 | 0
34691 | 12/08/1996 | 13 | Maximum | 13.38 | 0
34692 | 12/09/1996 | 13 | Maximum | 13.26 | 0
34693 | 12/10/1996 | 13 | Maximum | 13.15 | 0
34694 | 12/11/1996 | 13 | Maximum | 13.04 | 0
34695 | 12/12/1996 | 13 | Maximum | 12.97 | 0
34696 | 12/13/1996 | 13 | Maximum | 12.92 | 0
34697 | 12/14/1996 | 13 | Maximum | 12.9 | 0
34698 | 12/15/1996 | 13 | Maximum | 12.87 | 0
34699 | 12/16/1996 | 13 | Maximum | 12.84 | 0
34700 | 12/17/1996 | 13 | Maximum | 12.83 | 0
34701 | 12/18/1996 | 13 | Maximum | 12.73 | 0
34702 | 12/19/1996 | 13 | Maximum | -996 | 0
34703 | 12/20/1996 | 13 | Maximum | -996 | 0
34704 | 12/21/1996 | 13 | Maximum | -996 | 0
34705 | 12/22/1996 | 13 | Maximum | -996 | 0
34706 | 12/23/1996 | 13 | Maximum | -996 | 0
34707 | 12/24/1996 | 13 | Maximum | -996 | 0
34708 | 12/25/1996 | 13 | Maximum | -996 | 0
34709 | 12/26/1996 | 13 | Maximum | -996 | 0
34710 | 12/27/1996 | 13 | Maximum | -996 | 0
34711 | 12/28/1996 | 13 | Maximum | -996 | 0
34712 | 12/29/1996 | 13 | Maximum | -996 | 0
34713 | 12/30/1996 | 13 | Maximum | -996 | 0
34714 | 12/31/1996 | 13 | Maximum | -996 | 0
34715 | 01/01/1997 | 13 | Maximum | -996 | 0
34716 | 01/02/1997 | 13 | Maximum | -996 | 0
34717 | 01/03/1997 | 13 | Maximum | -996 | 0
34718 | 01/04/1997 | 13 | Maximum | -996 | 0
34719 | 01/05/1997 | 13 | Maximum | -996 | 0
34720 | 01/06/1997 | 13 | Maximum | -996 | 0
34721 | 01/07/1997 | 13 | Maximum | -996 | 0
34722 | 01/08/1997 | 13 | Maximum | -996 | 0
34723 | 01/09/1997 | 13 | Maximum | -996 | 0
34724 | 01/10/1997 | 13 | Maximum | -996 | 0
34725 | 01/11/1997 | 13 | Maximum | -996 | 0
34726 | 01/12/1997 | 13 | Maximum | -996 | 0
34727 | 01/13/1997 | 13 | Maximum | -996 | 0
34728 | 01/14/1997 | 13 | Maximum | -996 | 0
34729 | 01/15/1997 | 13 | Maximum | -996 | 0
34730 | 01/16/1997 | 13 | Maximum | -996 | 0
34731 | 01/17/1997 | 13 | Maximum | -996 | 0
34732 | 01/18/1997 | 13 | Maximum | -996 | 0
34733 | 01/19/1997 | 13 | Maximum | -996 | 0
34734 | 01/20/1997 | 13 | Maximum | -996 | 0
34735 | 01/21/1997 | 13 | Maximum | 9.4 | 0
34736 | 01/22/1997 | 13 | Maximum | 9.36 | 0
34737 | 01/23/1997 | 13 | Maximum | 9.3 | 0
34738 | 01/24/1997 | 13 | Maximum | 9.25 | 0
34739 | 01/25/1997 | 13 | Maximum | 9.21 | 0
34740 | 01/26/1997 | 13 | Maximum | 9.17 | 0
34741 | 01/27/1997 | 13 | Maximum | 9.13 | 0
35566 | 03/11/1996 | 14 | Maximum | 10.15 | 0
35567 | 03/12/1996 | 14 | Maximum | 10.21 | 0
35568 | 03/13/1996 | 14 | Maximum | 10.32 | 0
35569 | 03/14/1996 | 14 | Maximum | 10.35 | 0
35570 | 03/15/1996 | 14 | Maximum | 10.38 | 0
35571 | 03/16/1996 | 14 | Maximum | 10.39 | 0
35572 | 03/17/1996 | 14 | Maximum | 10.44 | 0
35573 | 03/18/1996 | 14 | Maximum | 10.47 | 0
35574 | 03/19/1996 | 14 | Maximum | 10.58 | 0
35575 | 03/20/1996 | 14 | Maximum | 10.7 | 0
35576 | 03/21/1996 | 14 | Maximum | 10.84 | 0
35577 | 03/22/1996 | 14 | Maximum | 11.01 | 0
35578 | 03/23/1996 | 14 | Maximum | 11.2 | 0
35579 | 03/24/1996 | 14 | Maximum | 11.39 | 0
35580 | 03/25/1996 | 14 | Maximum | 11.56 | 0
35581 | 03/26/1996 | 14 | Maximum | 11.65 | 0
35582 | 03/27/1996 | 14 | Maximum | 11.73 | 0
35583 | 03/28/1996 | 14 | Maximum | 11.76 | 0
35584 | 03/29/1996 | 14 | Maximum | 11.79 | 0
35585 | 03/30/1996 | 14 | Maximum | 11.82 | 0
35586 | 03/31/1996 | 14 | Maximum | 11.82 | 0
35587 | 04/01/1996 | 14 | Maximum | 11.85 | 0
35588 | 04/02/1996 | 14 | Maximum | 11.88 | 0
35589 | 04/03/1996 | 14 | Maximum | 11.97 | 0
35590 | 04/04/1996 | 14 | Maximum | 12.06 | 0
35591 | 04/05/1996 | 14 | Maximum | 12.14 | 0
35592 | 04/06/1996 | 14 | Maximum | 12.23 | 0
35593 | 04/07/1996 | 14 | Maximum | 12.34 | 0
35594 | 04/08/1996 | 14 | Maximum | 12.46 | 0
35595 | 04/09/1996 | 14 | Maximum | 12.62 | 0
35596 | 04/10/1996 | 14 | Maximum | 12.79 | 0
35597 | 04/11/1996 | 14 | Maximum | 12.99 | 0
35598 | 04/12/1996 | 14 | Maximum | 13.2 | 0
35599 | 04/13/1996 | 14 | Maximum | 13.34 | 0
35600 | 04/14/1996 | 14 | Maximum | 13.48 | 0
35601 | 04/15/1996 | 14 | Maximum | 13.58 | 0
35602 | 04/16/1996 | 14 | Maximum | 13.71 | 0
35603 | 04/17/1996 | 14 | Maximum | 13.82 | 0
35604 | 04/18/1996 | 14 | Maximum | 13.92 | 0
35605 | 04/19/1996 | 14 | Maximum | 14.02 | 0
35606 | 04/20/1996 | 14 | Maximum | 14.08 | 0
35607 | 04/21/1996 | 14 | Maximum | 14.1 | 0
35608 | 04/22/1996 | 14 | Maximum | 14.12 | 0
35609 | 04/23/1996 | 14 | Maximum | 14.12 | 0
35610 | 04/24/1996 | 14 | Maximum | 14.13 | 0
35611 | 04/25/1996 | 14 | Maximum | 14.15 | 0
35612 | 04/26/1996 | 14 | Maximum | 14.19 | 0
35613 | 04/27/1996 | 14 | Maximum | 14.27 | 0
35614 | 04/28/1996 | 14 | Maximum | 14.36 | 0
35615 | 04/29/1996 | 14 | Maximum | 14.48 | 0
35616 | 04/30/1996 | 14 | Maximum | 14.62 | 0
35617 | 05/01/1996 | 14 | Maximum | 14.77 | 0
35618 | 05/02/1996 | 14 | Maximum | 14.92 | 0
35619 | 05/03/1996 | 14 | Maximum | 15.09 | 0
35620 | 05/04/1996 | 14 | Maximum | 15.29 | 0
35621 | 05/05/1996 | 14 | Maximum | 15.45 | 0
35622 | 05/06/1996 | 14 | Maximum | 15.6 | 0
35623 | 05/07/1996 | 14 | Maximum | 15.75 | 0
35624 | 05/08/1996 | 14 | Maximum | 15.87 | 0
35625 | 05/09/1996 | 14 | Maximum | 16 | 0
35626 | 05/10/1996 | 14 | Maximum | 16.1 | 0
35627 | 05/11/1996 | 14 | Maximum | 16.23 | 0
35628 | 05/12/1996 | 14 | Maximum | 16.36 | 0
35629 | 05/13/1996 | 14 | Maximum | 16.51 | 0
35630 | 05/14/1996 | 14 | Maximum | 16.67 | 0
35631 | 05/15/1996 | 14 | Maximum | 16.88 | 0
35632 | 05/16/1996 | 14 | Maximum | 17.08 | 0
35633 | 05/17/1996 | 14 | Maximum | 17.25 | 0
35634 | 05/18/1996 | 14 | Maximum | 17.4 | 0
35635 | 05/19/1996 | 14 | Maximum | 17.49 | 0
35884 | 01/23/1997 | 14 | Maximum | 10.15 | 0
35885 | 01/24/1997 | 14 | Maximum | 10.09 | 0
31895 | 09/13/1998 | 10 | Maximum | 27.26 | 0
31896 | 09/14/1998 | 10 | Maximum | 27.01 | 0
31897 | 09/15/1998 | 10 | Maximum | 26.94 | 0
31898 | 09/16/1998 | 10 | Maximum | 26.95 | 0
31899 | 09/17/1998 | 10 | Maximum | 26.9 | 0
35660 | 06/13/1996 | 14 | Maximum | 20.12 | 0
35661 | 06/14/1996 | 14 | Maximum | 20.34 | 0
35407 | 11/23/1998 | 13 | Maximum | 15.38 | 0
35408 | 11/24/1998 | 13 | Maximum | 15.3 | 0
35409 | 11/25/1998 | 13 | Maximum | 15.24 | 0
35410 | 11/26/1998 | 13 | Maximum | 15.19 | 0
35411 | 11/27/1998 | 13 | Maximum | 15.11 | 0
35412 | 11/28/1998 | 13 | Maximum | 15 | 0
35413 | 11/29/1998 | 13 | Maximum | 14.91 | 0
35414 | 11/30/1998 | 13 | Maximum | 14.79 | 0
35415 | 12/01/1998 | 13 | Maximum | 14.67 | 0
35416 | 12/02/1998 | 13 | Maximum | 14.58 | 0
35417 | 12/03/1998 | 13 | Maximum | 14.5 | 0
35418 | 12/04/1998 | 13 | Maximum | 14.4 | 0
35419 | 12/05/1998 | 13 | Maximum | 14.32 | 0
35420 | 12/06/1998 | 13 | Maximum | 14.24 | 0
35421 | 12/07/1998 | 13 | Maximum | 14.11 | 0
35422 | 12/08/1998 | 13 | Maximum | 13.93 | 0
35423 | 12/09/1998 | 13 | Maximum | 13.75 | 0
35424 | 12/10/1998 | 13 | Maximum | 13.53 | 0
35425 | 12/11/1998 | 13 | Maximum | 13.32 | 0
35426 | 12/12/1998 | 13 | Maximum | 13.08 | 0
35427 | 12/13/1998 | 13 | Maximum | 12.85 | 0
35428 | 12/14/1998 | 13 | Maximum | 12.62 | 0
35429 | 12/15/1998 | 13 | Maximum | 12.42 | 0
35430 | 12/16/1998 | 13 | Maximum | 12.25 | 0
35431 | 12/17/1998 | 13 | Maximum | 12.11 | 0
35432 | 12/18/1998 | 13 | Maximum | 12 | 0
35433 | 12/19/1998 | 13 | Maximum | 11.9 | 0
35434 | 12/20/1998 | 13 | Maximum | 11.79 | 0
35435 | 12/21/1998 | 13 | Maximum | 11.7 | 0
35436 | 12/22/1998 | 13 | Maximum | 11.56 | 0
35437 | 12/23/1998 | 13 | Maximum | 11.42 | 0
35438 | 12/24/1998 | 13 | Maximum | 11.25 | 0
35439 | 12/25/1998 | 13 | Maximum | 11.05 | 0
35440 | 12/26/1998 | 13 | Maximum | 10.87 | 0
35441 | 12/27/1998 | 13 | Maximum | 10.66 | 0
35442 | 12/28/1998 | 13 | Maximum | 10.44 | 0
35443 | 12/29/1998 | 13 | Maximum | 10.22 | 0
35444 | 12/30/1998 | 13 | Maximum | 10.07 | 0
35445 | 12/31/1998 | 13 | Maximum | 9.94 | 0
35446 | 01/01/1999 | 13 | Maximum | 9.84 | 0
35447 | 01/02/1999 | 13 | Maximum | 9.78 | 0
35448 | 01/03/1999 | 13 | Maximum | 9.73 | 0
35449 | 01/04/1999 | 13 | Maximum | 9.7 | 0
35450 | 01/05/1999 | 13 | Maximum | 9.63 | 0
35451 | 01/06/1999 | 13 | Maximum | 9.58 | 0
35452 | 01/07/1999 | 13 | Maximum | 9.51 | 0
35453 | 01/08/1999 | 13 | Maximum | 9.45 | 0
35454 | 01/09/1999 | 13 | Maximum | 9.36 | 0
35455 | 01/10/1999 | 13 | Maximum | 9.33 | 0
35456 | 01/11/1999 | 13 | Maximum | 9.24 | 0
35457 | 01/12/1999 | 13 | Maximum | 9.2 | 0
35458 | 01/13/1999 | 13 | Maximum | 9.14 | 0
35459 | 01/14/1999 | 13 | Maximum | 9.11 | 0
35460 | 01/15/1999 | 13 | Maximum | 9.08 | 0
35461 | 01/16/1999 | 13 | Maximum | 9.08 | 0
35462 | 01/17/1999 | 13 | Maximum | 9.09 | 0
35463 | 01/18/1999 | 13 | Maximum | 9.14 | 0
35464 | 01/19/1999 | 13 | Maximum | 9.2 | 0
35465 | 01/20/1999 | 13 | Maximum | 9.27 | 0
35466 | 01/21/1999 | 13 | Maximum | 9.33 | 0
35467 | 01/22/1999 | 13 | Maximum | 9.38 | 0
35468 | 01/23/1999 | 13 | Maximum | 9.4 | 0
35469 | 01/24/1999 | 13 | Maximum | 9.42 | 0
35470 | 01/25/1999 | 13 | Maximum | 9.43 | 0
35471 | 01/26/1999 | 13 | Maximum | 9.44 | 0
35472 | 01/27/1999 | 13 | Maximum | 9.4 | 0
35473 | 01/28/1999 | 13 | Maximum | 9.36 | 0
35474 | 01/29/1999 | 13 | Maximum | 9.3 | 0
35475 | 01/30/1999 | 13 | Maximum | 9.25 | 0
35476 | 01/31/1999 | 13 | Maximum | 9.2 | 0
35477 | 02/01/1999 | 13 | Maximum | 9.15 | 0
35478 | 02/02/1999 | 13 | Maximum | 9.11 | 0
35479 | 02/03/1999 | 13 | Maximum | 9.04 | 0
35480 | 02/04/1999 | 13 | Maximum | 9 | 0
35481 | 02/05/1999 | 13 | Maximum | 8.98 | 0
35482 | 02/06/1999 | 13 | Maximum | 9 | 0
35483 | 02/07/1999 | 13 | Maximum | 9.04 | 0
35484 | 02/08/1999 | 13 | Maximum | 9.08 | 0
35485 | 02/09/1999 | 13 | Maximum | 9.11 | 0
28945 | 11/27/1996 | 8 | Maximum | 11.22 | 0
28946 | 11/28/1996 | 8 | Maximum | 10.7 | 0
28947 | 11/29/1996 | 8 | Maximum | 10.28 | 0
28948 | 11/30/1996 | 8 | Maximum | 9.76 | 0
28949 | 12/01/1996 | 8 | Maximum | 9.26 | 0
28950 | 12/02/1996 | 8 | Maximum | 9.31 | 0
28951 | 12/03/1996 | 8 | Maximum | 8.95 | 0
28952 | 12/04/1996 | 8 | Maximum | 8.47 | 0
28953 | 12/05/1996 | 8 | Maximum | 8.3 | 0
28954 | 12/06/1996 | 8 | Maximum | 8.52 | 0
28955 | 12/07/1996 | 8 | Maximum | 8.6 | 0
28956 | 12/08/1996 | 8 | Maximum | 8.73 | 0
28957 | 12/09/1996 | 8 | Maximum | 9.27 | 0
28958 | 12/10/1996 | 8 | Maximum | 9.46 | 0
28959 | 12/11/1996 | 8 | Maximum | 9.35 | 0
28960 | 12/12/1996 | 8 | Maximum | 9.39 | 0
28961 | 12/13/1996 | 8 | Maximum | 9.79 | 0
28962 | 12/14/1996 | 8 | Maximum | 9.98 | 0
28963 | 12/15/1996 | 8 | Maximum | 9.64 | 0
28964 | 12/16/1996 | 8 | Maximum | 8.91 | 0
28965 | 12/17/1996 | 8 | Maximum | 8.38 | 0
28966 | 12/18/1996 | 8 | Maximum | 8.22 | 0
28967 | 12/19/1996 | 8 | Maximum | -996 | 0
28968 | 12/20/1996 | 8 | Maximum | -996 | 0
28969 | 12/21/1996 | 8 | Maximum | -996 | 0
28970 | 12/22/1996 | 8 | Maximum | -996 | 0
28971 | 12/23/1996 | 8 | Maximum | -996 | 0
28972 | 12/24/1996 | 8 | Maximum | -996 | 0
28973 | 12/25/1996 | 8 | Maximum | -996 | 0
28974 | 12/26/1996 | 8 | Maximum | -996 | 0
28975 | 12/27/1996 | 8 | Maximum | -996 | 0
28976 | 12/28/1996 | 8 | Maximum | -996 | 0
28977 | 12/29/1996 | 8 | Maximum | -996 | 0
23531 | 10/13/1997 | 3 | Maximum | 20.14 | 0
23532 | 10/14/1997 | 3 | Maximum | 21.52 | 0
23533 | 10/15/1997 | 3 | Maximum | 22.29 | 0
23534 | 10/16/1997 | 3 | Maximum | 23.46 | 0
23535 | 10/17/1997 | 3 | Maximum | 23.91 | 0
23536 | 10/18/1997 | 3 | Maximum | 23.67 | 0
23537 | 10/19/1997 | 3 | Maximum | 21.48 | 0
23538 | 10/20/1997 | 3 | Maximum | 20.88 | 0
23539 | 10/21/1997 | 3 | Maximum | 21.57 | 0
23540 | 10/22/1997 | 3 | Maximum | 21.82 | 0
23541 | 10/23/1997 | 3 | Maximum | 21.58 | 0
23542 | 10/24/1997 | 3 | Maximum | 19.13 | 0
23543 | 10/25/1997 | 3 | Maximum | 17.25 | 0
23544 | 10/26/1997 | 3 | Maximum | 17.21 | 0
23545 | 10/27/1997 | 3 | Maximum | 17.92 | 0
23546 | 10/28/1997 | 3 | Maximum | 15.31 | 0
23547 | 10/29/1997 | 3 | Maximum | 16.66 | 0
23548 | 10/30/1997 | 3 | Maximum | 18.77 | 0
23549 | 10/31/1997 | 3 | Maximum | 20.33 | 0
23550 | 11/01/1997 | 3 | Maximum | 19.95 | 0
23551 | 11/02/1997 | 3 | Maximum | 19.27 | 0
23552 | 11/03/1997 | 3 | Maximum | 16.68 | 0
23553 | 11/04/1997 | 3 | Maximum | 16.53 | 0
23554 | 11/05/1997 | 3 | Maximum | 17.53 | 0
23555 | 11/06/1997 | 3 | Maximum | 16.35 | 0
23556 | 11/07/1997 | 3 | Maximum | 16.33 | 0
23557 | 11/08/1997 | 3 | Maximum | 15.43 | 0
23558 | 11/09/1997 | 3 | Maximum | 11.1 | 0
23559 | 11/10/1997 | 3 | Maximum | 11.53 | 0
23560 | 11/11/1997 | 3 | Maximum | 12.54 | 0
23561 | 11/12/1997 | 3 | Maximum | 12.13 | 0
23562 | 11/13/1997 | 3 | Maximum | 11.12 | 0
23563 | 11/14/1997 | 3 | Maximum | 12.91 | 0
23564 | 11/15/1997 | 3 | Maximum | 8.91 | 0
23565 | 11/16/1997 | 3 | Maximum | 10.5 | 0
23566 | 11/17/1997 | 3 | Maximum | 12.36 | 0
23567 | 11/18/1997 | 3 | Maximum | 8.74 | 0
23568 | 11/19/1997 | 3 | Maximum | 12.79 | 0
23569 | 11/20/1997 | 3 | Maximum | 12.05 | 0
23570 | 11/21/1997 | 3 | Maximum | 11.7 | 0
23571 | 11/22/1997 | 3 | Maximum | 9.73 | 0
23572 | 11/23/1997 | 3 | Maximum | 14.25 | 0
23573 | 11/24/1997 | 3 | Maximum | 12.78 | 0
23574 | 11/25/1997 | 3 | Maximum | 12.25 | 0
23575 | 11/26/1997 | 3 | Maximum | 9.85 | 0
23576 | 11/27/1997 | 3 | Maximum | 12.81 | 0
23577 | 11/28/1997 | 3 | Maximum | 11.26 | 0
23578 | 11/29/1997 | 3 | Maximum | 9.21 | 0
23579 | 11/30/1997 | 3 | Maximum | 9.79 | 0
23580 | 12/01/1997 | 3 | Maximum | 9.13 | 0
23581 | 12/02/1997 | 3 | Maximum | 8.64 | 0
23582 | 12/03/1997 | 3 | Maximum | 7.52 | 0
23583 | 12/04/1997 | 3 | Maximum | 7.08 | 0
23584 | 12/05/1997 | 3 | Maximum | 4.968 | 0
23585 | 12/06/1997 | 3 | Maximum | 4.024 | 0
23586 | 12/07/1997 | 3 | Maximum | 5.126 | 0
23587 | 12/08/1997 | 3 | Maximum | 6.637 | 0
23588 | 12/09/1997 | 3 | Maximum | 7.23 | 0
23589 | 12/10/1997 | 3 | Maximum | 6.566 | 0
23590 | 12/11/1997 | 3 | Maximum | 5.441 | 0
23591 | 12/12/1997 | 3 | Maximum | 3.582 | 0
23592 | 12/13/1997 | 3 | Maximum | 3.718 | 0
23593 | 12/14/1997 | 3 | Maximum | 4.847 | 0
23594 | 12/15/1997 | 3 | Maximum | 6.941 | 0
23595 | 12/16/1997 | 3 | Maximum | 7.9 | 0
23596 | 12/17/1997 | 3 | Maximum | 7.58 | 0
23597 | 12/18/1997 | 3 | Maximum | 5.879 | 0
23598 | 12/19/1997 | 3 | Maximum | 4.755 | 0
23599 | 12/20/1997 | 3 | Maximum | 4.28 | 0
23600 | 12/21/1997 | 3 | Maximum | 2.698 | 0
23601 | 12/22/1997 | 3 | Maximum | 3.101 | 0
23602 | 12/23/1997 | 3 | Maximum | 2.299 | 0
23603 | 12/24/1997 | 3 | Maximum | 0.841 | 0
23604 | 12/25/1997 | 3 | Maximum | 3.882 | 0
23605 | 12/26/1997 | 3 | Maximum | 1.738 | 0
23606 | 12/27/1997 | 3 | Maximum | 1.509 | 0
23607 | 12/28/1997 | 3 | Maximum | 3.643 | 0
23608 | 12/29/1997 | 3 | Maximum | 4.219 | 0
23609 | 12/30/1997 | 3 | Maximum | 4.721 | 0
23610 | 12/31/1997 | 3 | Maximum | 6.445 | 0
33587 | 01/20/1997 | 12 | Maximum | -996 | 0
33588 | 01/21/1997 | 12 | Maximum | 8.49 | 0
33354 | 06/01/1996 | 12 | Maximum | 18.72 | 0
33355 | 06/02/1996 | 12 | Maximum | 18.9 | 0
33356 | 06/03/1996 | 12 | Maximum | 19.13 | 0
33357 | 06/04/1996 | 12 | Maximum | 19.42 | 0
33358 | 06/05/1996 | 12 | Maximum | 19.76 | 0
33359 | 06/06/1996 | 12 | Maximum | 20.14 | 0
29095 | 04/26/1997 | 8 | Maximum | 18.34 | 0
29096 | 04/27/1997 | 8 | Maximum | 19.02 | 0
29097 | 04/28/1997 | 8 | Maximum | 19.39 | 0
29098 | 04/29/1997 | 8 | Maximum | -996 | 0
29099 | 04/30/1997 | 8 | Maximum | -996 | 0
29100 | 05/01/1997 | 8 | Maximum | -996 | 0
29101 | 05/02/1997 | 8 | Maximum | -996 | 0
29102 | 05/03/1997 | 8 | Maximum | -996 | 0
29103 | 05/04/1997 | 8 | Maximum | -996 | 0
29104 | 05/05/1997 | 8 | Maximum | -996 | 0
29105 | 05/06/1997 | 8 | Maximum | -996 | 0
29106 | 05/07/1997 | 8 | Maximum | -996 | 0
39289 | 12/18/1996 | 17 | Maximum | 15.18 | 0
39290 | 12/19/1996 | 17 | Maximum | -996 | 0
39291 | 12/20/1996 | 17 | Maximum | -996 | 0
39292 | 12/21/1996 | 17 | Maximum | -996 | 0
39293 | 12/22/1996 | 17 | Maximum | -996 | 0
39294 | 12/23/1996 | 17 | Maximum | -996 | 0
39295 | 12/24/1996 | 17 | Maximum | -996 | 0
39296 | 12/25/1996 | 17 | Maximum | -996 | 0
39297 | 12/26/1996 | 17 | Maximum | -996 | 0
39298 | 12/27/1996 | 17 | Maximum | -996 | 0
39299 | 12/28/1996 | 17 | Maximum | -996 | 0
39300 | 12/29/1996 | 17 | Maximum | -996 | 0
39301 | 12/30/1996 | 17 | Maximum | -996 | 0
39302 | 12/31/1996 | 17 | Maximum | -996 | 0
39303 | 01/01/1997 | 17 | Maximum | -996 | 0
39304 | 01/02/1997 | 17 | Maximum | -996 | 0
39305 | 01/03/1997 | 17 | Maximum | -996 | 0
39306 | 01/04/1997 | 17 | Maximum | -996 | 0
39307 | 01/05/1997 | 17 | Maximum | -996 | 0
39308 | 01/06/1997 | 17 | Maximum | -996 | 0
39309 | 01/07/1997 | 17 | Maximum | -996 | 0
39310 | 01/08/1997 | 17 | Maximum | -996 | 0
39311 | 01/09/1997 | 17 | Maximum | -996 | 0
39312 | 01/10/1997 | 17 | Maximum | -996 | 0
39313 | 01/11/1997 | 17 | Maximum | -996 | 0
39314 | 01/12/1997 | 17 | Maximum | -996 | 0
39315 | 01/13/1997 | 17 | Maximum | -996 | 0
39316 | 01/14/1997 | 17 | Maximum | -996 | 0
39317 | 01/15/1997 | 17 | Maximum | -996 | 0
39318 | 01/16/1997 | 17 | Maximum | -996 | 0
39319 | 01/17/1997 | 17 | Maximum | -996 | 0
39320 | 01/18/1997 | 17 | Maximum | -996 | 0
39321 | 01/19/1997 | 17 | Maximum | -996 | 0
39322 | 01/20/1997 | 17 | Maximum | -996 | 0
39323 | 01/21/1997 | 17 | Maximum | 12.43 | 0
39324 | 01/22/1997 | 17 | Maximum | 12.37 | 0
39325 | 01/23/1997 | 17 | Maximum | 12.27 | 0
39326 | 01/24/1997 | 17 | Maximum | 12.19 | 0
39327 | 01/25/1997 | 17 | Maximum | 12.12 | 0
39328 | 01/26/1997 | 17 | Maximum | 12.02 | 0
39329 | 01/27/1997 | 17 | Maximum | 11.98 | 0
39330 | 01/28/1997 | 17 | Maximum | 11.91 | 0
39331 | 01/29/1997 | 17 | Maximum | 11.85 | 0
39332 | 01/30/1997 | 17 | Maximum | 11.81 | 0
39333 | 01/31/1997 | 17 | Maximum | 11.74 | 0
39334 | 02/01/1997 | 17 | Maximum | 11.69 | 0
39335 | 02/02/1997 | 17 | Maximum | 11.66 | 0
39336 | 02/03/1997 | 17 | Maximum | 11.63 | 0
39337 | 02/04/1997 | 17 | Maximum | 11.6 | 0
39338 | 02/05/1997 | 17 | Maximum | 11.59 | 0
39339 | 02/06/1997 | 17 | Maximum | 11.57 | 0
39340 | 02/07/1997 | 17 | Maximum | 11.57 | 0
39341 | 02/08/1997 | 17 | Maximum | 11.57 | 0
39342 | 02/09/1997 | 17 | Maximum | 11.56 | 0
39343 | 02/10/1997 | 17 | Maximum | 11.54 | 0
39344 | 02/11/1997 | 17 | Maximum | 11.53 | 0
39345 | 02/12/1997 | 17 | Maximum | 11.51 | 0
39346 | 02/13/1997 | 17 | Maximum | 11.51 | 0
39347 | 02/14/1997 | 17 | Maximum | 11.49 | 0
39348 | 02/15/1997 | 17 | Maximum | 11.47 | 0
39349 | 02/16/1997 | 17 | Maximum | 11.46 | 0
39350 | 02/17/1997 | 17 | Maximum | 11.44 | 0
39351 | 02/18/1997 | 17 | Maximum | 11.44 | 0
39352 | 02/19/1997 | 17 | Maximum | 11.43 | 0
39353 | 02/20/1997 | 17 | Maximum | 11.43 | 0
39354 | 02/21/1997 | 17 | Maximum | 11.43 | 0
39355 | 02/22/1997 | 17 | Maximum | 11.44 | 0
39356 | 02/23/1997 | 17 | Maximum | 11.46 | 0
39357 | 02/24/1997 | 17 | Maximum | 11.47 | 0
39358 | 02/25/1997 | 17 | Maximum | 11.49 | 0
39359 | 02/26/1997 | 17 | Maximum | 11.5 | 0
39360 | 02/27/1997 | 17 | Maximum | 11.51 | 0
39361 | 02/28/1997 | 17 | Maximum | 11.52 | 0
39362 | 03/01/1997 | 17 | Maximum | 11.53 | 0
39363 | 03/02/1997 | 17 | Maximum | 11.52 | 0
39364 | 03/03/1997 | 17 | Maximum | 11.52 | 0
39365 | 03/04/1997 | 17 | Maximum | 11.52 | 0
39366 | 03/05/1997 | 17 | Maximum | 11.53 | 0
39367 | 03/06/1997 | 17 | Maximum | 11.52 | 0
39368 | 03/07/1997 | 17 | Maximum | 11.52 | 0
39369 | 03/08/1997 | 17 | Maximum | 11.5 | 0
39370 | 03/09/1997 | 17 | Maximum | 11.49 | 0
39371 | 03/10/1997 | 17 | Maximum | 11.49 | 0
39372 | 03/11/1997 | 17 | Maximum | 11.49 | 0
39373 | 03/12/1997 | 17 | Maximum | 11.5 | 0
39374 | 03/13/1997 | 17 | Maximum | 11.54 | 0
39375 | 03/14/1997 | 17 | Maximum | 11.57 | 0
39376 | 03/15/1997 | 17 | Maximum | 11.59 | 0
39377 | 03/16/1997 | 17 | Maximum | 11.65 | 0
39378 | 03/17/1997 | 17 | Maximum | 11.7 | 0
39379 | 03/18/1997 | 17 | Maximum | 11.75 | 0
39380 | 03/19/1997 | 17 | Maximum | 11.81 | 0
39381 | 03/20/1997 | 17 | Maximum | 11.88 | 0
39382 | 03/21/1997 | 17 | Maximum | 11.93 | 0
39383 | 03/22/1997 | 17 | Maximum | 11.99 | 0
39384 | 03/23/1997 | 17 | Maximum | 12.07 | 0
39385 | 03/24/1997 | 17 | Maximum | 12.17 | 0
39386 | 03/25/1997 | 17 | Maximum | 12.25 | 0
39387 | 03/26/1997 | 17 | Maximum | 12.35 | 0
39388 | 03/27/1997 | 17 | Maximum | 12.44 | 0
39389 | 03/28/1997 | 17 | Maximum | 12.52 | 0
39390 | 03/29/1997 | 17 | Maximum | 12.63 | 0
39391 | 03/30/1997 | 17 | Maximum | 12.74 | 0
39392 | 03/31/1997 | 17 | Maximum | 12.82 | 0
39393 | 04/01/1997 | 17 | Maximum | 12.9 | 0
39394 | 04/02/1997 | 17 | Maximum | 12.97 | 0
39395 | 04/03/1997 | 17 | Maximum | 13.06 | 0
39396 | 04/04/1997 | 17 | Maximum | 13.13 | 0
39397 | 04/05/1997 | 17 | Maximum | 13.19 | 0
39398 | 04/06/1997 | 17 | Maximum | 13.21 | 0
39399 | 04/07/1997 | 17 | Maximum | 13.24 | 0
39400 | 04/08/1997 | 17 | Maximum | 13.26 | 0
39401 | 04/09/1997 | 17 | Maximum | 13.3 | 0
39402 | 04/10/1997 | 17 | Maximum | 13.32 | 0
39403 | 04/11/1997 | 17 | Maximum | 13.32 | 0
39404 | 04/12/1997 | 17 | Maximum | 13.35 | 0
39405 | 04/13/1997 | 17 | Maximum | 13.38 | 0
39406 | 04/14/1997 | 17 | Maximum | 13.47 | 0
39407 | 04/15/1997 | 17 | Maximum | 13.41 | 0
39408 | 04/16/1997 | 17 | Maximum | 13.43 | 0
39409 | 04/17/1997 | 17 | Maximum | 13.45 | 0
39410 | 04/18/1997 | 17 | Maximum | 13.48 | 0
39411 | 04/19/1997 | 17 | Maximum | 13.51 | 0
39412 | 04/20/1997 | 17 | Maximum | 13.57 | 0
39413 | 04/21/1997 | 17 | Maximum | 13.62 | 0
39414 | 04/22/1997 | 17 | Maximum | 13.71 | 0
39415 | 04/23/1997 | 17 | Maximum | 13.79 | 0
39416 | 04/24/1997 | 17 | Maximum | 13.87 | 0
39417 | 04/25/1997 | 17 | Maximum | 13.95 | 0
39418 | 04/26/1997 | 17 | Maximum | 14.03 | 0
39419 | 04/27/1997 | 17 | Maximum | 14.11 | 0
39420 | 04/28/1997 | 17 | Maximum | 14.2 | 0
39421 | 04/29/1997 | 17 | Maximum | -996 | 0
39422 | 04/30/1997 | 17 | Maximum | -996 | 0
39423 | 05/01/1997 | 17 | Maximum | -996 | 0
39424 | 05/02/1997 | 17 | Maximum | -996 | 0
39425 | 05/03/1997 | 17 | Maximum | -996 | 0
39426 | 05/04/1997 | 17 | Maximum | -996 | 0
39427 | 05/05/1997 | 17 | Maximum | -996 | 0
39428 | 05/06/1997 | 17 | Maximum | -996 | 0
39429 | 05/07/1997 | 17 | Maximum | -996 | 0
39430 | 05/08/1997 | 17 | Maximum | -996 | 0
39431 | 05/09/1997 | 17 | Maximum | -996 | 0
39432 | 05/10/1997 | 17 | Maximum | -996 | 0
39433 | 05/11/1997 | 17 | Maximum | -996 | 0
39434 | 05/12/1997 | 17 | Maximum | -996 | 0
39435 | 05/13/1997 | 17 | Maximum | -996 | 0
39436 | 05/14/1997 | 17 | Maximum | -996 | 0
39437 | 05/15/1997 | 17 | Maximum | -996 | 0
39438 | 05/16/1997 | 17 | Maximum | -996 | 0
39439 | 05/17/1997 | 17 | Maximum | -996 | 0
39440 | 05/18/1997 | 17 | Maximum | -996 | 0
39441 | 05/19/1997 | 17 | Maximum | -996 | 0
39442 | 05/20/1997 | 17 | Maximum | -996 | 0
39443 | 05/21/1997 | 17 | Maximum | -996 | 0
39444 | 05/22/1997 | 17 | Maximum | -996 | 0
39445 | 05/23/1997 | 17 | Maximum | -996 | 0
39446 | 05/24/1997 | 17 | Maximum | -996 | 0
39447 | 05/25/1997 | 17 | Maximum | -996 | 0
39448 | 05/26/1997 | 17 | Maximum | -996 | 0
39449 | 05/27/1997 | 17 | Maximum | -996 | 0
39450 | 05/28/1997 | 17 | Maximum | -996 | 0
39451 | 05/29/1997 | 17 | Maximum | -996 | 0
39452 | 05/30/1997 | 17 | Maximum | -996 | 0
39453 | 05/31/1997 | 17 | Maximum | -996 | 0
39454 | 06/01/1997 | 17 | Maximum | -996 | 0
39455 | 06/02/1997 | 17 | Maximum | -996 | 0
39456 | 06/03/1997 | 17 | Maximum | -996 | 0
39457 | 06/04/1997 | 17 | Maximum | -996 | 0
39458 | 06/05/1997 | 17 | Maximum | -996 | 0
39459 | 06/06/1997 | 17 | Maximum | -996 | 0
39460 | 06/07/1997 | 17 | Maximum | -996 | 0
39461 | 06/08/1997 | 17 | Maximum | -996 | 0
39462 | 06/09/1997 | 17 | Maximum | -996 | 0
39463 | 06/10/1997 | 17 | Maximum | -996 | 0
39464 | 06/11/1997 | 17 | Maximum | -996 | 0
39465 | 06/12/1997 | 17 | Maximum | -996 | 0
39466 | 06/13/1997 | 17 | Maximum | -996 | 0
39467 | 06/14/1997 | 17 | Maximum | -996 | 0
39468 | 06/15/1997 | 17 | Maximum | -996 | 0
39518 | 08/03/1997 | 17 | Maximum | 22.64 | 0
39519 | 08/04/1997 | 17 | Maximum | 22.67 | 0
23613 | 01/03/1998 | 3 | Maximum | 7.41 | 0
23614 | 01/04/1998 | 3 | Maximum | 5.119 | 0
23615 | 01/05/1998 | 3 | Maximum | 5.499 | 0
23616 | 01/06/1998 | 3 | Maximum | 1.513 | 0
23617 | 01/07/1998 | 3 | Maximum | 6.181 | 0
39477 | 06/24/1997 | 17 | Maximum | -996 | 0
39478 | 06/25/1997 | 17 | Maximum | -996 | 0
39479 | 06/26/1997 | 17 | Maximum | -996 | 0
39480 | 06/27/1997 | 17 | Maximum | -996 | 0
39481 | 06/28/1997 | 17 | Maximum | -996 | 0
31704 | 03/06/1998 | 10 | Maximum | 9.04 | 0
31705 | 03/07/1998 | 10 | Maximum | 8.94 | 0
31706 | 03/08/1998 | 10 | Maximum | 8.69 | 0
31707 | 03/09/1998 | 10 | Maximum | 8.63 | 0
31708 | 03/10/1998 | 10 | Maximum | 8.87 | 0
31709 | 03/11/1998 | 10 | Maximum | 9.2 | 0
31710 | 03/12/1998 | 10 | Maximum | 9.58 | 0
31711 | 03/13/1998 | 10 | Maximum | 9.96 | 0
31712 | 03/14/1998 | 10 | Maximum | 10.26 | 0
31713 | 03/15/1998 | 10 | Maximum | 10.53 | 0
31714 | 03/16/1998 | 10 | Maximum | 10.88 | 0
31715 | 03/17/1998 | 10 | Maximum | 11.21 | 0
31716 | 03/18/1998 | 10 | Maximum | 11.4 | 0
31717 | 03/19/1998 | 10 | Maximum | 11.51 | 0
31718 | 03/20/1998 | 10 | Maximum | 11.65 | 0
31719 | 03/21/1998 | 10 | Maximum | 11.92 | 0
31720 | 03/22/1998 | 10 | Maximum | 12.13 | 0
31721 | 03/23/1998 | 10 | Maximum | 12.35 | 0
31722 | 03/24/1998 | 10 | Maximum | 12.66 | 0
31723 | 03/25/1998 | 10 | Maximum | 12.6 | 0
31724 | 03/26/1998 | 10 | Maximum | 12.51 | 0
31725 | 03/27/1998 | 10 | Maximum | 12.46 | 0
31726 | 03/28/1998 | 10 | Maximum | 12.49 | 0
31727 | 03/29/1998 | 10 | Maximum | 12.49 | 0
31728 | 03/30/1998 | 10 | Maximum | 12.33 | 0
31729 | 03/31/1998 | 10 | Maximum | 12.02 | 0
31730 | 04/01/1998 | 10 | Maximum | 11.92 | 0
31731 | 04/02/1998 | 10 | Maximum | 11.49 | 0
31732 | 04/03/1998 | 10 | Maximum | 11.39 | 0
31733 | 04/04/1998 | 10 | Maximum | 11.45 | 0
31734 | 04/05/1998 | 10 | Maximum | 11.42 | 0
31735 | 04/06/1998 | 10 | Maximum | 11.36 | 0
31736 | 04/07/1998 | 10 | Maximum | 11.28 | 0
31737 | 04/08/1998 | 10 | Maximum | 11.32 | 0
31738 | 04/09/1998 | 10 | Maximum | 11.46 | 0
31739 | 04/10/1998 | 10 | Maximum | 11.7 | 0
31740 | 04/11/1998 | 10 | Maximum | 11.94 | 0
31741 | 04/12/1998 | 10 | Maximum | 12.04 | 0
31742 | 04/13/1998 | 10 | Maximum | 12.04 | 0
31743 | 04/14/1998 | 10 | Maximum | 12.03 | 0
31744 | 04/15/1998 | 10 | Maximum | 11.89 | 0
31745 | 04/16/1998 | 10 | Maximum | 11.84 | 0
31746 | 04/17/1998 | 10 | Maximum | 11.89 | 0
31747 | 04/18/1998 | 10 | Maximum | 12.21 | 0
31748 | 04/19/1998 | 10 | Maximum | 12.68 | 0
31749 | 04/20/1998 | 10 | Maximum | 13.21 | 0
31750 | 04/21/1998 | 10 | Maximum | 13.82 | 0
31751 | 04/22/1998 | 10 | Maximum | 14.41 | 0
31752 | 04/23/1998 | 10 | Maximum | 14.9 | 0
31753 | 04/24/1998 | 10 | Maximum | 15.18 | 0
31754 | 04/25/1998 | 10 | Maximum | 15.37 | 0
31755 | 04/26/1998 | 10 | Maximum | 15.55 | 0
31756 | 04/27/1998 | 10 | Maximum | 15.71 | 0
31757 | 04/28/1998 | 10 | Maximum | 15.95 | 0
31758 | 04/29/1998 | 10 | Maximum | 16.26 | 0
31759 | 04/30/1998 | 10 | Maximum | 16.67 | 0
31760 | 05/01/1998 | 10 | Maximum | 17.03 | 0
31761 | 05/02/1998 | 10 | Maximum | 17.31 | 0
31762 | 05/03/1998 | 10 | Maximum | 17.49 | 0
31763 | 05/04/1998 | 10 | Maximum | 18.33 | 0
31764 | 05/05/1998 | 10 | Maximum | 17.82 | 0
31765 | 05/06/1998 | 10 | Maximum | 17.56 | 0
31766 | 05/07/1998 | 10 | Maximum | 17.4 | 0
31767 | 05/08/1998 | 10 | Maximum | 17.12 | 0
31768 | 05/09/1998 | 10 | Maximum | 16.96 | 0
31769 | 05/10/1998 | 10 | Maximum | 16.95 | 0
31770 | 05/11/1998 | 10 | Maximum | 16.94 | 0
31771 | 05/12/1998 | 10 | Maximum | 16.78 | 0
31772 | 05/13/1998 | 10 | Maximum | 16.79 | 0
31773 | 05/14/1998 | 10 | Maximum | 16.48 | 0
31774 | 05/15/1998 | 10 | Maximum | 16.07 | 0
31775 | 05/16/1998 | 10 | Maximum | 16.11 | 0
31776 | 05/17/1998 | 10 | Maximum | 16.14 | 0
31777 | 05/18/1998 | 10 | Maximum | 16.06 | 0
31778 | 05/19/1998 | 10 | Maximum | 16.21 | 0
31779 | 05/20/1998 | 10 | Maximum | 16.58 | 0
31780 | 05/21/1998 | 10 | Maximum | 16.78 | 0
31781 | 05/22/1998 | 10 | Maximum | 16.82 | 0
31782 | 05/23/1998 | 10 | Maximum | 16.93 | 0
31783 | 05/24/1998 | 10 | Maximum | 17.1 | 0
31784 | 05/25/1998 | 10 | Maximum | 17.34 | 0
31785 | 05/26/1998 | 10 | Maximum | 17.5 | 0
31786 | 05/27/1998 | 10 | Maximum | 17.5 | 0
31787 | 05/28/1998 | 10 | Maximum | 17.47 | 0
31788 | 05/29/1998 | 10 | Maximum | 17.53 | 0
31789 | 05/30/1998 | 10 | Maximum | 17.64 | 0
31790 | 05/31/1998 | 10 | Maximum | 17.85 | 0
31791 | 06/01/1998 | 10 | Maximum | 18.23 | 0
31792 | 06/02/1998 | 10 | Maximum | 18.67 | 0
31793 | 06/03/1998 | 10 | Maximum | 19.05 | 0
31794 | 06/04/1998 | 10 | Maximum | 19.15 | 0
31795 | 06/05/1998 | 10 | Maximum | 19.14 | 0
31796 | 06/06/1998 | 10 | Maximum | 19.21 | 0
31797 | 06/07/1998 | 10 | Maximum | 19.36 | 0
31798 | 06/08/1998 | 10 | Maximum | 19.43 | 0
31799 | 06/09/1998 | 10 | Maximum | 19.4 | 0
31800 | 06/10/1998 | 10 | Maximum | 19.45 | 0
31801 | 06/11/1998 | 10 | Maximum | 19.48 | 0
31802 | 06/12/1998 | 10 | Maximum | 19.35 | 0
31803 | 06/13/1998 | 10 | Maximum | 19.05 | 0
31804 | 06/14/1998 | 10 | Maximum | 19.15 | 0
31805 | 06/15/1998 | 10 | Maximum | 19.58 | 0
31806 | 06/16/1998 | 10 | Maximum | 20.04 | 0
31807 | 06/17/1998 | 10 | Maximum | 20.39 | 0
31808 | 06/18/1998 | 10 | Maximum | 20.7 | 0
31809 | 06/19/1998 | 10 | Maximum | 21.03 | 0
31810 | 06/20/1998 | 10 | Maximum | 21.43 | 0
31811 | 06/21/1998 | 10 | Maximum | 21.84 | 0
31812 | 06/22/1998 | 10 | Maximum | 22.32 | 0
31813 | 06/23/1998 | 10 | Maximum | 22.7 | 0
31814 | 06/24/1998 | 10 | Maximum | 22.95 | 0
31815 | 06/25/1998 | 10 | Maximum | 23.2 | 0
31816 | 06/26/1998 | 10 | Maximum | 23.4 | 0
31817 | 06/27/1998 | 10 | Maximum | 23.53 | 0
31818 | 06/28/1998 | 10 | Maximum | 23.72 | 0
31819 | 06/29/1998 | 10 | Maximum | 23.99 | 0
31820 | 06/30/1998 | 10 | Maximum | 24.26 | 0
31821 | 07/01/1998 | 10 | Maximum | 24.52 | 0
31822 | 07/02/1998 | 10 | Maximum | 24.76 | 0
31823 | 07/03/1998 | 10 | Maximum | 25.03 | 0
31824 | 07/04/1998 | 10 | Maximum | 25.3 | 0
31825 | 07/05/1998 | 10 | Maximum | 25.56 | 0
31826 | 07/06/1998 | 10 | Maximum | 25.81 | 0
31827 | 07/07/1998 | 10 | Maximum | 26.08 | 0
31828 | 07/08/1998 | 10 | Maximum | 26.35 | 0
31829 | 07/09/1998 | 10 | Maximum | 26.61 | 0
31830 | 07/10/1998 | 10 | Maximum | 26.83 | 0
31831 | 07/11/1998 | 10 | Maximum | 26.96 | 0
31832 | 07/12/1998 | 10 | Maximum | 27.07 | 0
31833 | 07/13/1998 | 10 | Maximum | 27.23 | 0
31834 | 07/14/1998 | 10 | Maximum | 27.4 | 0
31835 | 07/15/1998 | 10 | Maximum | 27.51 | 0
31836 | 07/16/1998 | 10 | Maximum | 27.68 | 0
31837 | 07/17/1998 | 10 | Maximum | -996 | 0
31838 | 07/18/1998 | 10 | Maximum | -996 | 0
31839 | 07/19/1998 | 10 | Maximum | -996 | 0
31840 | 07/20/1998 | 10 | Maximum | -996 | 0
31841 | 07/21/1998 | 10 | Maximum | -996 | 0
31842 | 07/22/1998 | 10 | Maximum | -996 | 0
31843 | 07/23/1998 | 10 | Maximum | -996 | 0
31844 | 07/24/1998 | 10 | Maximum | 29.3 | 0
31845 | 07/25/1998 | 10 | Maximum | 29.18 | 0
31846 | 07/26/1998 | 10 | Maximum | 28.98 | 0
31847 | 07/27/1998 | 10 | Maximum | 28.87 | 0
31848 | 07/28/1998 | 10 | Maximum | 28.84 | 0
31849 | 07/29/1998 | 10 | Maximum | 29.5 | 0
31850 | 07/30/1998 | 10 | Maximum | 29.03 | 0
31851 | 07/31/1998 | 10 | Maximum | 29 | 0
31852 | 08/01/1998 | 10 | Maximum | 28.78 | 0
31853 | 08/02/1998 | 10 | Maximum | 28.53 | 0
31854 | 08/03/1998 | 10 | Maximum | -996 | 0
31855 | 08/04/1998 | 10 | Maximum | -996 | 0
31856 | 08/05/1998 | 10 | Maximum | -996 | 0
31857 | 08/06/1998 | 10 | Maximum | -996 | 0
31241 | 11/29/1996 | 10 | Maximum | 12.62 | 0
31859 | 08/08/1998 | 10 | Maximum | 29.49 | 0
31860 | 08/09/1998 | 10 | Maximum | 29.51 | 0
31861 | 08/10/1998 | 10 | Maximum | 29.51 | 0
31862 | 08/11/1998 | 10 | Maximum | 29.54 | 0
31863 | 08/12/1998 | 10 | Maximum | 29.64 | 0
31864 | 08/13/1998 | 10 | Maximum | 29.8 | 0
31865 | 08/14/1998 | 10 | Maximum | 29.97 | 0
31866 | 08/15/1998 | 10 | Maximum | 30.03 | 0
31867 | 08/16/1998 | 10 | Maximum | 30.01 | 0
31868 | 08/17/1998 | 10 | Maximum | 29.96 | 0
31869 | 08/18/1998 | 10 | Maximum | 29.89 | 0
31870 | 08/19/1998 | 10 | Maximum | 29.81 | 0
31871 | 08/20/1998 | 10 | Maximum | 29.69 | 0
31872 | 08/21/1998 | 10 | Maximum | 29.59 | 0
31873 | 08/22/1998 | 10 | Maximum | 29.52 | 0
31874 | 08/23/1998 | 10 | Maximum | 29.42 | 0
31875 | 08/24/1998 | 10 | Maximum | 29.33 | 0
31876 | 08/25/1998 | 10 | Maximum | 29.22 | 0
31877 | 08/26/1998 | 10 | Maximum | 29.15 | 0
31878 | 08/27/1998 | 10 | Maximum | 29.11 | 0
31879 | 08/28/1998 | 10 | Maximum | 29.06 | 0
31880 | 08/29/1998 | 10 | Maximum | 29.05 | 0
31881 | 08/30/1998 | 10 | Maximum | 29.21 | 0
31882 | 08/31/1998 | 10 | Maximum | 29.38 | 0
31883 | 09/01/1998 | 10 | Maximum | 29.51 | 0
31884 | 09/02/1998 | 10 | Maximum | 29.57 | 0
31885 | 09/03/1998 | 10 | Maximum | 29.57 | 0
31886 | 09/04/1998 | 10 | Maximum | 29.55 | 0
31887 | 09/05/1998 | 10 | Maximum | 29.55 | 0
31888 | 09/06/1998 | 10 | Maximum | 29.43 | 0
31889 | 09/07/1998 | 10 | Maximum | 29.21 | 0
31890 | 09/08/1998 | 10 | Maximum | 29.06 | 0
31891 | 09/09/1998 | 10 | Maximum | 28.95 | 0
32551 | 05/11/1997 | 11 | Maximum | -996 | 0
32552 | 05/12/1997 | 11 | Maximum | -996 | 0
29723 | 01/13/1999 | 8 | Maximum | 5.41 | 0
29724 | 01/14/1999 | 8 | Maximum | 5.662 | 0
29725 | 01/15/1999 | 8 | Maximum | 5.969 | 0
29726 | 01/16/1999 | 8 | Maximum | 6.548 | 0
29727 | 01/17/1999 | 8 | Maximum | 6.916 | 0
29728 | 01/18/1999 | 8 | Maximum | 7.29 | 0
35662 | 06/15/1996 | 14 | Maximum | 20.55 | 0
35663 | 06/16/1996 | 14 | Maximum | 20.77 | 0
35664 | 06/17/1996 | 14 | Maximum | 20.98 | 0
35665 | 06/18/1996 | 14 | Maximum | 21.16 | 0
35666 | 06/19/1996 | 14 | Maximum | 21.34 | 0
35667 | 06/20/1996 | 14 | Maximum | 21.5 | 0
35668 | 06/21/1996 | 14 | Maximum | 21.63 | 0
35669 | 06/22/1996 | 14 | Maximum | 21.76 | 0
35670 | 06/23/1996 | 14 | Maximum | 21.87 | 0
35671 | 06/24/1996 | 14 | Maximum | 21.99 | 0
35672 | 06/25/1996 | 14 | Maximum | 22.09 | 0
35673 | 06/26/1996 | 14 | Maximum | 22.17 | 0
35674 | 06/27/1996 | 14 | Maximum | 22.18 | 0
35675 | 06/28/1996 | 14 | Maximum | 22.16 | 0
35676 | 06/29/1996 | 14 | Maximum | 22.09 | 0
35677 | 06/30/1996 | 14 | Maximum | 21.97 | 0
35678 | 07/01/1996 | 14 | Maximum | 21.87 | 0
35679 | 07/02/1996 | 14 | Maximum | 21.82 | 0
35680 | 07/03/1996 | 14 | Maximum | 21.88 | 0
35681 | 07/04/1996 | 14 | Maximum | 21.99 | 0
35682 | 07/05/1996 | 14 | Maximum | 22.15 | 0
35683 | 07/06/1996 | 14 | Maximum | 22.38 | 0
35684 | 07/07/1996 | 14 | Maximum | 22.52 | 0
35685 | 07/08/1996 | 14 | Maximum | 22.66 | 0
35686 | 07/09/1996 | 14 | Maximum | 22.87 | 0
35687 | 07/10/1996 | 14 | Maximum | 23.03 | 0
35688 | 07/11/1996 | 14 | Maximum | 23.24 | 0
35689 | 07/12/1996 | 14 | Maximum | 23.41 | 0
35690 | 07/13/1996 | 14 | Maximum | 23.63 | 0
35691 | 07/14/1996 | 14 | Maximum | 23.8 | 0
35692 | 07/15/1996 | 14 | Maximum | 23.95 | 0
35693 | 07/16/1996 | 14 | Maximum | 24.11 | 0
35694 | 07/17/1996 | 14 | Maximum | 24.24 | 0
35695 | 07/18/1996 | 14 | Maximum | 24.35 | 0
35696 | 07/19/1996 | 14 | Maximum | 24.47 | 0
35697 | 07/20/1996 | 14 | Maximum | 24.54 | 0
35698 | 07/21/1996 | 14 | Maximum | 24.7 | 0
35699 | 07/22/1996 | 14 | Maximum | 24.75 | 0
35700 | 07/23/1996 | 14 | Maximum | 24.75 | 0
35701 | 07/24/1996 | 14 | Maximum | 24.88 | 0
35702 | 07/25/1996 | 14 | Maximum | 24.96 | 0
35703 | 07/26/1996 | 14 | Maximum | 25.04 | 0
35704 | 07/27/1996 | 14 | Maximum | 25.16 | 0
35705 | 07/28/1996 | 14 | Maximum | 25.27 | 0
35706 | 07/29/1996 | 14 | Maximum | 25.39 | 0
35707 | 07/30/1996 | 14 | Maximum | 25.51 | 0
35708 | 07/31/1996 | 14 | Maximum | 25.57 | 0
35709 | 08/01/1996 | 14 | Maximum | 25.62 | 0
35710 | 08/02/1996 | 14 | Maximum | 25.68 | 0
35711 | 08/03/1996 | 14 | Maximum | 25.76 | 0
35712 | 08/04/1996 | 14 | Maximum | 25.81 | 0
35713 | 08/05/1996 | 14 | Maximum | 25.85 | 0
35714 | 08/06/1996 | 14 | Maximum | 25.86 | 0
35715 | 08/07/1996 | 14 | Maximum | 25.89 | 0
35716 | 08/08/1996 | 14 | Maximum | 25.95 | 0
35717 | 08/09/1996 | 14 | Maximum | 25.98 | 0
35718 | 08/10/1996 | 14 | Maximum | 25.95 | 0
35719 | 08/11/1996 | 14 | Maximum | 25.98 | 0
35720 | 08/12/1996 | 14 | Maximum | 26.01 | 0
35721 | 08/13/1996 | 14 | Maximum | 26.04 | 0
35722 | 08/14/1996 | 14 | Maximum | 26.15 | 0
35723 | 08/15/1996 | 14 | Maximum | 26.21 | 0
35724 | 08/16/1996 | 14 | Maximum | 26.2 | 0
35725 | 08/17/1996 | 14 | Maximum | 26.14 | 0
35726 | 08/18/1996 | 14 | Maximum | 26.14 | 0
35727 | 08/19/1996 | 14 | Maximum | 26.14 | 0
35728 | 08/20/1996 | 14 | Maximum | 26.14 | 0
35729 | 08/21/1996 | 14 | Maximum | 26.13 | 0
35730 | 08/22/1996 | 14 | Maximum | 26.1 | 0
35731 | 08/23/1996 | 14 | Maximum | 26.13 | 0
35732 | 08/24/1996 | 14 | Maximum | 26.02 | 0
35733 | 08/25/1996 | 14 | Maximum | 26.05 | 0
35734 | 08/26/1996 | 14 | Maximum | 25.95 | 0
35735 | 08/27/1996 | 14 | Maximum | 25.94 | 0
35736 | 08/28/1996 | 14 | Maximum | 25.94 | 0
35737 | 08/29/1996 | 14 | Maximum | 26.04 | 0
35738 | 08/30/1996 | 14 | Maximum | 26 | 0
35739 | 08/31/1996 | 14 | Maximum | 25.91 | 0
35740 | 09/01/1996 | 14 | Maximum | 25.98 | 0
35741 | 09/02/1996 | 14 | Maximum | 25.89 | 0
35742 | 09/03/1996 | 14 | Maximum | 25.89 | 0
35743 | 09/04/1996 | 14 | Maximum | 25.89 | 0
35744 | 09/05/1996 | 14 | Maximum | 25.9 | 0
35745 | 09/06/1996 | 14 | Maximum | 25.89 | 0
35746 | 09/07/1996 | 14 | Maximum | 25.85 | 0
35747 | 09/08/1996 | 14 | Maximum | 25.8 | 0
35748 | 09/09/1996 | 14 | Maximum | 25.73 | 0
35749 | 09/10/1996 | 14 | Maximum | 25.64 | 0
35750 | 09/11/1996 | 14 | Maximum | 25.58 | 0
35751 | 09/12/1996 | 14 | Maximum | 25.5 | 0
35752 | 09/13/1996 | 14 | Maximum | 25.47 | 0
35753 | 09/14/1996 | 14 | Maximum | 25.45 | 0
35754 | 09/15/1996 | 14 | Maximum | 25.42 | 0
35755 | 09/16/1996 | 14 | Maximum | 25.38 | 0
35756 | 09/17/1996 | 14 | Maximum | 25.3 | 0
35757 | 09/18/1996 | 14 | Maximum | 25.17 | 0
35758 | 09/19/1996 | 14 | Maximum | 25.03 | 0
35759 | 09/20/1996 | 14 | Maximum | 24.9 | 0
35760 | 09/21/1996 | 14 | Maximum | 24.76 | 0
35761 | 09/22/1996 | 14 | Maximum | 24.59 | 0
35762 | 09/23/1996 | 14 | Maximum | 24.45 | 0
35763 | 09/24/1996 | 14 | Maximum | 24.36 | 0
35764 | 09/25/1996 | 14 | Maximum | 24.27 | 0
35765 | 09/26/1996 | 14 | Maximum | 24.2 | 0
35766 | 09/27/1996 | 14 | Maximum | 24.12 | 0
35767 | 09/28/1996 | 14 | Maximum | 24.04 | 0
35768 | 09/29/1996 | 14 | Maximum | 23.98 | 0
35769 | 09/30/1996 | 14 | Maximum | 23.89 | 0
35770 | 10/01/1996 | 14 | Maximum | 23.8 | 0
35771 | 10/02/1996 | 14 | Maximum | 23.74 | 0
35772 | 10/03/1996 | 14 | Maximum | 23.66 | 0
33508 | 11/02/1996 | 12 | Maximum | 18.02 | 0
33509 | 11/03/1996 | 12 | Maximum | 17.72 | 0
33510 | 11/04/1996 | 12 | Maximum | 17.45 | 0
33511 | 11/05/1996 | 12 | Maximum | 17.22 | 0
33512 | 11/06/1996 | 12 | Maximum | 17.06 | 0
33513 | 11/07/1996 | 12 | Maximum | 16.9 | 0
33514 | 11/08/1996 | 12 | Maximum | 16.7 | 0
33515 | 11/09/1996 | 12 | Maximum | 16.48 | 0
33516 | 11/10/1996 | 12 | Maximum | 16.28 | 0
33517 | 11/11/1996 | 12 | Maximum | 16.1 | 0
33518 | 11/12/1996 | 12 | Maximum | 15.95 | 0
33519 | 11/13/1996 | 12 | Maximum | 15.84 | 0
33520 | 11/14/1996 | 12 | Maximum | 15.75 | 0
33521 | 11/15/1996 | 12 | Maximum | 15.67 | 0
33522 | 11/16/1996 | 12 | Maximum | 15.61 | 0
33523 | 11/17/1996 | 12 | Maximum | 15.51 | 0
33524 | 11/18/1996 | 12 | Maximum | 15.34 | 0
33525 | 11/19/1996 | 12 | Maximum | 15.13 | 0
33526 | 11/20/1996 | 12 | Maximum | 14.99 | 0
33527 | 11/21/1996 | 12 | Maximum | 14.9 | 0
33528 | 11/22/1996 | 12 | Maximum | 14.85 | 0
33529 | 11/23/1996 | 12 | Maximum | 14.8 | 0
33530 | 11/24/1996 | 12 | Maximum | 14.77 | 0
33531 | 11/25/1996 | 12 | Maximum | 14.71 | 0
33532 | 11/26/1996 | 12 | Maximum | 14.64 | 0
33533 | 11/27/1996 | 12 | Maximum | 14.54 | 0
33534 | 11/28/1996 | 12 | Maximum | 14.41 | 0
33535 | 11/29/1996 | 12 | Maximum | 14.26 | 0
33536 | 11/30/1996 | 12 | Maximum | 14.09 | 0
33537 | 12/01/1996 | 12 | Maximum | 13.88 | 0
33538 | 12/02/1996 | 12 | Maximum | 13.63 | 0
33539 | 12/03/1996 | 12 | Maximum | 13.41 | 0
33540 | 12/04/1996 | 12 | Maximum | 13.23 | 0
33541 | 12/05/1996 | 12 | Maximum | 12.99 | 0
33542 | 12/06/1996 | 12 | Maximum | 12.77 | 0
33543 | 12/07/1996 | 12 | Maximum | 12.57 | 0
33544 | 12/08/1996 | 12 | Maximum | 12.43 | 0
33545 | 12/09/1996 | 12 | Maximum | 12.32 | 0
33546 | 12/10/1996 | 12 | Maximum | 12.23 | 0
33547 | 12/11/1996 | 12 | Maximum | 12.19 | 0
33548 | 12/12/1996 | 12 | Maximum | 12.17 | 0
33549 | 12/13/1996 | 12 | Maximum | 12.14 | 0
33550 | 12/14/1996 | 12 | Maximum | 12.14 | 0
33551 | 12/15/1996 | 12 | Maximum | 12.16 | 0
33552 | 12/16/1996 | 12 | Maximum | 12.15 | 0
33553 | 12/17/1996 | 12 | Maximum | 12.08 | 0
33554 | 12/18/1996 | 12 | Maximum | 11.95 | 0
33555 | 12/19/1996 | 12 | Maximum | -996 | 0
33556 | 12/20/1996 | 12 | Maximum | -996 | 0
33557 | 12/21/1996 | 12 | Maximum | -996 | 0
33558 | 12/22/1996 | 12 | Maximum | -996 | 0
33559 | 12/23/1996 | 12 | Maximum | -996 | 0
33560 | 12/24/1996 | 12 | Maximum | -996 | 0
33561 | 12/25/1996 | 12 | Maximum | -996 | 0
33562 | 12/26/1996 | 12 | Maximum | -996 | 0
33563 | 12/27/1996 | 12 | Maximum | -996 | 0
33564 | 12/28/1996 | 12 | Maximum | -996 | 0
33565 | 12/29/1996 | 12 | Maximum | -996 | 0
33566 | 12/30/1996 | 12 | Maximum | -996 | 0
33567 | 12/31/1996 | 12 | Maximum | -996 | 0
33568 | 01/01/1997 | 12 | Maximum | -996 | 0
33569 | 01/02/1997 | 12 | Maximum | -996 | 0
33570 | 01/03/1997 | 12 | Maximum | -996 | 0
33571 | 01/04/1997 | 12 | Maximum | -996 | 0
33572 | 01/05/1997 | 12 | Maximum | -996 | 0
33573 | 01/06/1997 | 12 | Maximum | -996 | 0
33574 | 01/07/1997 | 12 | Maximum | -996 | 0
33575 | 01/08/1997 | 12 | Maximum | -996 | 0
33576 | 01/09/1997 | 12 | Maximum | -996 | 0
33577 | 01/10/1997 | 12 | Maximum | -996 | 0
33578 | 01/11/1997 | 12 | Maximum | -996 | 0
33579 | 01/12/1997 | 12 | Maximum | -996 | 0
33580 | 01/13/1997 | 12 | Maximum | -996 | 0
33581 | 01/14/1997 | 12 | Maximum | -996 | 0
33582 | 01/15/1997 | 12 | Maximum | -996 | 0
33583 | 01/16/1997 | 12 | Maximum | -996 | 0
33584 | 01/17/1997 | 12 | Maximum | -996 | 0
33585 | 01/18/1997 | 12 | Maximum | -996 | 0
33586 | 01/19/1997 | 12 | Maximum | -996 | 0
33833 | 09/22/1997 | 12 | Maximum | 25.74 | 0
33834 | 09/23/1997 | 12 | Maximum | 25.53 | 0
33835 | 09/24/1997 | 12 | Maximum | 25.37 | 0
31247 | 12/05/1996 | 10 | Maximum | 10.9 | 0
31248 | 12/06/1996 | 10 | Maximum | 10.63 | 0
31249 | 12/07/1996 | 10 | Maximum | 10.61 | 0
31250 | 12/08/1996 | 10 | Maximum | 10.54 | 0
31251 | 12/09/1996 | 10 | Maximum | 10.59 | 0
31252 | 12/10/1996 | 10 | Maximum | 10.68 | 0
31253 | 12/11/1996 | 10 | Maximum | 10.72 | 0
33360 | 06/07/1996 | 12 | Maximum | 20.5 | 0
33361 | 06/08/1996 | 12 | Maximum | 20.89 | 0
33362 | 06/09/1996 | 12 | Maximum | 21.27 | 0
33363 | 06/10/1996 | 12 | Maximum | 21.62 | 0
33364 | 06/11/1996 | 12 | Maximum | 21.92 | 0
33365 | 06/12/1996 | 12 | Maximum | 22.18 | 0
33366 | 06/13/1996 | 12 | Maximum | 22.44 | 0
33367 | 06/14/1996 | 12 | Maximum | 22.66 | 0
33368 | 06/15/1996 | 12 | Maximum | 22.92 | 0
33369 | 06/16/1996 | 12 | Maximum | 23.16 | 0
33370 | 06/17/1996 | 12 | Maximum | 23.37 | 0
33371 | 06/18/1996 | 12 | Maximum | 23.55 | 0
33372 | 06/19/1996 | 12 | Maximum | 23.69 | 0
33373 | 06/20/1996 | 12 | Maximum | 23.8 | 0
33374 | 06/21/1996 | 12 | Maximum | 23.88 | 0
33375 | 06/22/1996 | 12 | Maximum | 23.96 | 0
33376 | 06/23/1996 | 12 | Maximum | 24.04 | 0
33377 | 06/24/1996 | 12 | Maximum | 24.1 | 0
33378 | 06/25/1996 | 12 | Maximum | 24.23 | 0
33379 | 06/26/1996 | 12 | Maximum | 24.2 | 0
33380 | 06/27/1996 | 12 | Maximum | 24.02 | 0
33381 | 06/28/1996 | 12 | Maximum | 23.72 | 0
33382 | 06/29/1996 | 12 | Maximum | 23.41 | 0
33383 | 06/30/1996 | 12 | Maximum | 23.2 | 0
33384 | 07/01/1996 | 12 | Maximum | 23.14 | 0
33385 | 07/02/1996 | 12 | Maximum | 23.3 | 0
33386 | 07/03/1996 | 12 | Maximum | 23.57 | 0
33387 | 07/04/1996 | 12 | Maximum | 23.86 | 0
33388 | 07/05/1996 | 12 | Maximum | 24.14 | 0
33389 | 07/06/1996 | 12 | Maximum | 24.36 | 0
33390 | 07/07/1996 | 12 | Maximum | 24.6 | 0
33391 | 07/08/1996 | 12 | Maximum | 24.8 | 0
33392 | 07/09/1996 | 12 | Maximum | 25.08 | 0
33393 | 07/10/1996 | 12 | Maximum | 25.34 | 0
33394 | 07/11/1996 | 12 | Maximum | 25.6 | 0
33395 | 07/12/1996 | 12 | Maximum | 25.85 | 0
33396 | 07/13/1996 | 12 | Maximum | 26.08 | 0
33397 | 07/14/1996 | 12 | Maximum | 26.21 | 0
33398 | 07/15/1996 | 12 | Maximum | 26.36 | 0
33399 | 07/16/1996 | 12 | Maximum | 26.48 | 0
33400 | 07/17/1996 | 12 | Maximum | 26.57 | 0
33401 | 07/18/1996 | 12 | Maximum | 26.67 | 0
33402 | 07/19/1996 | 12 | Maximum | 26.7 | 0
33403 | 07/20/1996 | 12 | Maximum | 26.77 | 0
33404 | 07/21/1996 | 12 | Maximum | 26.79 | 0
33405 | 07/22/1996 | 12 | Maximum | 26.82 | 0
33406 | 07/23/1996 | 12 | Maximum | 26.87 | 0
33407 | 07/24/1996 | 12 | Maximum | 27.02 | 0
33408 | 07/25/1996 | 12 | Maximum | 27.2 | 0
33409 | 07/26/1996 | 12 | Maximum | 27.32 | 0
33410 | 07/27/1996 | 12 | Maximum | 27.42 | 0
33411 | 07/28/1996 | 12 | Maximum | 27.58 | 0
33412 | 07/29/1996 | 12 | Maximum | 27.68 | 0
33413 | 07/30/1996 | 12 | Maximum | 27.7 | 0
33414 | 07/31/1996 | 12 | Maximum | 27.7 | 0
33415 | 08/01/1996 | 12 | Maximum | 27.71 | 0
33416 | 08/02/1996 | 12 | Maximum | 27.77 | 0
23692 | 03/23/1998 | 3 | Maximum | 20.14 | 0
23693 | 03/24/1998 | 3 | Maximum | 14.29 | 0
23694 | 03/25/1998 | 3 | Maximum | 15.72 | 0
23695 | 03/26/1998 | 3 | Maximum | 18.69 | 0
23696 | 03/27/1998 | 3 | Maximum | 17.86 | 0
23697 | 03/28/1998 | 3 | Maximum | 13.85 | 0
23698 | 03/29/1998 | 3 | Maximum | 10.84 | 0
23699 | 03/30/1998 | 3 | Maximum | 17.85 | 0
23700 | 03/31/1998 | 3 | Maximum | 12.85 | 0
23701 | 04/01/1998 | 3 | Maximum | 13.35 | 0
23702 | 04/02/1998 | 3 | Maximum | 15.41 | 0
23703 | 04/03/1998 | 3 | Maximum | 13.46 | 0
23704 | 04/04/1998 | 3 | Maximum | 14.7 | 0
23705 | 04/05/1998 | 3 | Maximum | 12.38 | 0
23706 | 04/06/1998 | 3 | Maximum | 15 | 0
23707 | 04/07/1998 | 3 | Maximum | 17.4 | 0
23708 | 04/08/1998 | 3 | Maximum | 17.57 | 0
23709 | 04/09/1998 | 3 | Maximum | 19.61 | 0
23710 | 04/10/1998 | 3 | Maximum | 20.08 | 0
23711 | 04/11/1998 | 3 | Maximum | 16.3 | 0
23712 | 04/12/1998 | 3 | Maximum | 16.87 | 0
23713 | 04/13/1998 | 3 | Maximum | 12.98 | 0
23714 | 04/14/1998 | 3 | Maximum | 16.95 | 0
23715 | 04/15/1998 | 3 | Maximum | 15.31 | 0
23716 | 04/16/1998 | 3 | Maximum | 20.28 | 0
23717 | 04/17/1998 | 3 | Maximum | 22.39 | 0
23718 | 04/18/1998 | 3 | Maximum | 24.37 | 0
23719 | 04/19/1998 | 3 | Maximum | 26.39 | 0
23720 | 04/20/1998 | 3 | Maximum | 27.25 | 0
23721 | 04/21/1998 | 3 | Maximum | 29.15 | 0
23722 | 04/22/1998 | 3 | Maximum | 24.97 | 0
23723 | 04/23/1998 | 3 | Maximum | 24.39 | 0
23724 | 04/24/1998 | 3 | Maximum | 25.53 | 0
23725 | 04/25/1998 | 3 | Maximum | 25.56 | 0
23726 | 04/26/1998 | 3 | Maximum | 25.85 | 0
23727 | 04/27/1998 | 3 | Maximum | 27.28 | 0
23728 | 04/28/1998 | 3 | Maximum | 28.45 | 0
23729 | 04/29/1998 | 3 | Maximum | 30.32 | 0
23730 | 04/30/1998 | 3 | Maximum | 28.83 | 0
23731 | 05/01/1998 | 3 | Maximum | 29.55 | 0
23732 | 05/02/1998 | 3 | Maximum | 26.21 | 0
23733 | 05/03/1998 | 3 | Maximum | 24.86 | 0
23734 | 05/04/1998 | 3 | Maximum | 25.12 | 0
23735 | 05/05/1998 | 3 | Maximum | 25.14 | 0
23736 | 05/06/1998 | 3 | Maximum | 18.51 | 0
25408 | 08/23/1996 | 5 | Maximum | 31.54 | 0
25409 | 08/24/1996 | 5 | Maximum | 31.74 | 0
25410 | 08/25/1996 | 5 | Maximum | 32.11 | 0
25411 | 08/26/1996 | 5 | Maximum | 32.12 | 0
25412 | 08/27/1996 | 5 | Maximum | 31.37 | 0
25413 | 08/28/1996 | 5 | Maximum | 31.04 | 0
25414 | 08/29/1996 | 5 | Maximum | 31.5 | 0
25415 | 08/30/1996 | 5 | Maximum | 32 | 0
25416 | 08/31/1996 | 5 | Maximum | 32.01 | 0
25417 | 09/01/1996 | 5 | Maximum | 31.75 | 0
25418 | 09/02/1996 | 5 | Maximum | 31.39 | 0
25419 | 09/03/1996 | 5 | Maximum | 30.86 | 0
25420 | 09/04/1996 | 5 | Maximum | 30.59 | 0
25421 | 09/05/1996 | 5 | Maximum | 29.77 | 0
25422 | 09/06/1996 | 5 | Maximum | 28.66 | 0
25423 | 09/07/1996 | 5 | Maximum | 28.51 | 0
25424 | 09/08/1996 | 5 | Maximum | 29.1 | 0
25425 | 09/09/1996 | 5 | Maximum | 29.74 | 0
25426 | 09/10/1996 | 5 | Maximum | 30.56 | 0
25427 | 09/11/1996 | 5 | Maximum | 30.55 | 0
25428 | 09/12/1996 | 5 | Maximum | 30.37 | 0
25429 | 09/13/1996 | 5 | Maximum | 29.15 | 0
25430 | 09/14/1996 | 5 | Maximum | 26.3 | 0
25431 | 09/15/1996 | 5 | Maximum | 26.3 | 0
25432 | 09/16/1996 | 5 | Maximum | 25.63 | 0
25433 | 09/17/1996 | 5 | Maximum | 25.18 | 0
25434 | 09/18/1996 | 5 | Maximum | 24.88 | 0
25435 | 09/19/1996 | 5 | Maximum | 24.98 | 0
25436 | 09/20/1996 | 5 | Maximum | 25.76 | 0
25437 | 09/21/1996 | 5 | Maximum | 26.17 | 0
25438 | 09/22/1996 | 5 | Maximum | 26.17 | 0
25439 | 09/23/1996 | 5 | Maximum | 26.07 | 0
25440 | 09/24/1996 | 5 | Maximum | 25.8 | 0
25441 | 09/25/1996 | 5 | Maximum | 25.8 | 0
25442 | 09/26/1996 | 5 | Maximum | 25.32 | 0
25443 | 09/27/1996 | 5 | Maximum | 24.87 | 0
25444 | 09/28/1996 | 5 | Maximum | 24.8 | 0
25445 | 09/29/1996 | 5 | Maximum | 25.18 | 0
25446 | 09/30/1996 | 5 | Maximum | 26.5 | 0
25447 | 10/01/1996 | 5 | Maximum | 26.15 | 0
25448 | 10/02/1996 | 5 | Maximum | 25.75 | 0
25449 | 10/03/1996 | 5 | Maximum | 25.73 | 0
25450 | 10/04/1996 | 5 | Maximum | 25.65 | 0
25451 | 10/05/1996 | 5 | Maximum | 25.42 | 0
25452 | 10/06/1996 | 5 | Maximum | 25.42 | 0
25453 | 10/07/1996 | 5 | Maximum | 25.42 | 0
25454 | 10/08/1996 | 5 | Maximum | 25.24 | 0
25455 | 10/09/1996 | 5 | Maximum | 25.22 | 0
25456 | 10/10/1996 | 5 | Maximum | 25.53 | 0
25457 | 10/11/1996 | 5 | Maximum | 25.5 | 0
25458 | 10/12/1996 | 5 | Maximum | 24.99 | 0
25459 | 10/13/1996 | 5 | Maximum | 23.89 | 0
25460 | 10/14/1996 | 5 | Maximum | 23.23 | 0
25461 | 10/15/1996 | 5 | Maximum | 22.65 | 0
25462 | 10/16/1996 | 5 | Maximum | 21.91 | 0
25463 | 10/17/1996 | 5 | Maximum | 20.65 | 0
25464 | 10/18/1996 | 5 | Maximum | 19.47 | 0
25465 | 10/19/1996 | 5 | Maximum | 18.62 | 0
25466 | 10/20/1996 | 5 | Maximum | 17.81 | 0
25467 | 10/21/1996 | 5 | Maximum | 16.37 | 0
25468 | 10/22/1996 | 5 | Maximum | 15.55 | 0
25469 | 10/23/1996 | 5 | Maximum | 16.62 | 0
25470 | 10/24/1996 | 5 | Maximum | 16.59 | 0
25471 | 10/25/1996 | 5 | Maximum | 16.48 | 0
25472 | 10/26/1996 | 5 | Maximum | 14.33 | 0
25473 | 10/27/1996 | 5 | Maximum | 12.82 | 0
25474 | 10/28/1996 | 5 | Maximum | 12.83 | 0
25475 | 10/29/1996 | 5 | Maximum | 12.13 | 0
25476 | 10/30/1996 | 5 | Maximum | 11.62 | 0
25477 | 10/31/1996 | 5 | Maximum | 11.42 | 0
25478 | 11/01/1996 | 5 | Maximum | 11.74 | 0
25479 | 11/02/1996 | 5 | Maximum | 12.24 | 0
25480 | 11/03/1996 | 5 | Maximum | 12.56 | 0
25481 | 11/04/1996 | 5 | Maximum | 12.76 | 0
25482 | 11/05/1996 | 5 | Maximum | 12.68 | 0
25483 | 11/06/1996 | 5 | Maximum | 11.76 | 0
25484 | 11/07/1996 | 5 | Maximum | 11.15 | 0
25485 | 11/08/1996 | 5 | Maximum | 11.53 | 0
25486 | 11/09/1996 | 5 | Maximum | 11.66 | 0
25487 | 11/10/1996 | 5 | Maximum | 12.03 | 0
25488 | 11/11/1996 | 5 | Maximum | 12.29 | 0
25489 | 11/12/1996 | 5 | Maximum | 12.29 | 0
25490 | 11/13/1996 | 5 | Maximum | 12.77 | 0
25491 | 11/14/1996 | 5 | Maximum | 12.77 | 0
25492 | 11/15/1996 | 5 | Maximum | 11.91 | 0
25493 | 11/16/1996 | 5 | Maximum | 11.15 | 0
25494 | 11/17/1996 | 5 | Maximum | 9.49 | 0
25495 | 11/18/1996 | 5 | Maximum | 11.87 | 0
25496 | 11/19/1996 | 5 | Maximum | 11.87 | 0
25497 | 11/20/1996 | 5 | Maximum | 11.85 | 0
25498 | 11/21/1996 | 5 | Maximum | 11.85 | 0
23865 | 09/12/1998 | 3 | Maximum | 31.01 | 0
23866 | 09/13/1998 | 3 | Maximum | 33.2 | 0
25703 | 06/14/1997 | 5 | Maximum | 32.2 | 1 | Estimated From Hourly Data
25704 | 06/15/1997 | 5 | Maximum | 32.17 | 1 | Estimated From Hourly Data
25705 | 06/16/1997 | 5 | Maximum | 32.14 | 1 | Estimated From Hourly Data
23618 | 01/08/1998 | 3 | Maximum | 4.788 | 0
23619 | 01/09/1998 | 3 | Maximum | 4.854 | 0
23620 | 01/10/1998 | 3 | Maximum | 7.45 | 0
23621 | 01/11/1998 | 3 | Maximum | 6.948 | 0
23622 | 01/12/1998 | 3 | Maximum | 7.21 | 0
23623 | 01/13/1998 | 3 | Maximum | 5.936 | 0
23624 | 01/14/1998 | 3 | Maximum | 4.954 | 0
23625 | 01/15/1998 | 3 | Maximum | 6.123 | 0
23626 | 01/16/1998 | 3 | Maximum | 7.39 | 0
23627 | 01/17/1998 | 3 | Maximum | 12.27 | 0
23628 | 01/18/1998 | 3 | Maximum | 10.05 | 0
23629 | 01/19/1998 | 3 | Maximum | 8.31 | 0
23630 | 01/20/1998 | 3 | Maximum | 6.163 | 0
23631 | 01/21/1998 | 3 | Maximum | 7.49 | 0
23632 | 01/22/1998 | 3 | Maximum | 9.36 | 0
23633 | 01/23/1998 | 3 | Maximum | 7.7 | 0
23634 | 01/24/1998 | 3 | Maximum | 9.78 | 0
23635 | 01/25/1998 | 3 | Maximum | 9.11 | 0
23636 | 01/26/1998 | 3 | Maximum | 8.81 | 0
23637 | 01/27/1998 | 3 | Maximum | 12.7 | 0
23638 | 01/28/1998 | 3 | Maximum | 11.32 | 0
23639 | 01/29/1998 | 3 | Maximum | 11.44 | 0
23640 | 01/30/1998 | 3 | Maximum | 8.98 | 0
23641 | 01/31/1998 | 3 | Maximum | 6.001 | 0
23642 | 02/01/1998 | 3 | Maximum | 4.562 | 0
23643 | 02/02/1998 | 3 | Maximum | 3.752 | 0
23644 | 02/03/1998 | 3 | Maximum | 7.96 | 0
23645 | 02/04/1998 | 3 | Maximum | 10.5 | 0
23646 | 02/05/1998 | 3 | Maximum | 6.484 | 0
23647 | 02/06/1998 | 3 | Maximum | 9 | 0
23648 | 02/07/1998 | 3 | Maximum | 6.619 | 0
23649 | 02/08/1998 | 3 | Maximum | 7.4 | 0
23650 | 02/09/1998 | 3 | Maximum | 8.58 | 0
23651 | 02/10/1998 | 3 | Maximum | 6.066 | 0
23652 | 02/11/1998 | 3 | Maximum | 10.28 | 0
23653 | 02/12/1998 | 3 | Maximum | 6.538 | 0
23654 | 02/13/1998 | 3 | Maximum | 9.27 | 0
23655 | 02/14/1998 | 3 | Maximum | 9.41 | 0
23656 | 02/15/1998 | 3 | Maximum | 8.45 | 0
23657 | 02/16/1998 | 3 | Maximum | 4.783 | 0
23658 | 02/17/1998 | 3 | Maximum | 9.76 | 0
23659 | 02/18/1998 | 3 | Maximum | 10.59 | 0
23660 | 02/19/1998 | 3 | Maximum | 9.01 | 0
23661 | 02/20/1998 | 3 | Maximum | 11.42 | 0
23662 | 02/21/1998 | 3 | Maximum | 8.96 | 0
23663 | 02/22/1998 | 3 | Maximum | 8.74 | 0
23664 | 02/23/1998 | 3 | Maximum | 5.756 | 0
23665 | 02/24/1998 | 3 | Maximum | 6.708 | 0
23666 | 02/25/1998 | 3 | Maximum | 9.47 | 0
23667 | 02/26/1998 | 3 | Maximum | 10.03 | 0
23668 | 02/27/1998 | 3 | Maximum | 10.83 | 0
23669 | 02/28/1998 | 3 | Maximum | 14.71 | 0
23670 | 03/01/1998 | 3 | Maximum | 13.45 | 0
23671 | 03/02/1998 | 3 | Maximum | 15.86 | 0
23672 | 03/03/1998 | 3 | Maximum | 15.27 | 0
23673 | 03/04/1998 | 3 | Maximum | 14.52 | 0
23674 | 03/05/1998 | 3 | Maximum | 11.11 | 0
23675 | 03/06/1998 | 3 | Maximum | 7.26 | 0
23676 | 03/07/1998 | 3 | Maximum | 10.15 | 0
23677 | 03/08/1998 | 3 | Maximum | 15.59 | 0
23678 | 03/09/1998 | 3 | Maximum | 16.28 | 0
23679 | 03/10/1998 | 3 | Maximum | 17.29 | 0
23680 | 03/11/1998 | 3 | Maximum | 17.78 | 0
23681 | 03/12/1998 | 3 | Maximum | 18.49 | 0
23682 | 03/13/1998 | 3 | Maximum | 15.44 | 0
23683 | 03/14/1998 | 3 | Maximum | 19.03 | 0
23684 | 03/15/1998 | 3 | Maximum | 20.93 | 0
23685 | 03/16/1998 | 3 | Maximum | 18.38 | 0
23686 | 03/17/1998 | 3 | Maximum | 19.26 | 0
23687 | 03/18/1998 | 3 | Maximum | 18.64 | 0
23688 | 03/19/1998 | 3 | Maximum | 19.85 | 0
23689 | 03/20/1998 | 3 | Maximum | 21.45 | 0
23690 | 03/21/1998 | 3 | Maximum | 19.32 | 0
23691 | 03/22/1998 | 3 | Maximum | 18.91 | 0
29603 | 09/15/1998 | 8 | Maximum | 27.6 | 0
29604 | 09/16/1998 | 8 | Maximum | 27.58 | 0
29605 | 09/17/1998 | 8 | Maximum | 27.5 | 0
29606 | 09/18/1998 | 8 | Maximum | 27.72 | 0
29607 | 09/19/1998 | 8 | Maximum | 27.46 | 0
29608 | 09/20/1998 | 8 | Maximum | 27.04 | 0
29609 | 09/21/1998 | 8 | Maximum | 26.78 | 0
29610 | 09/22/1998 | 8 | Maximum | 26.6 | 0
29611 | 09/23/1998 | 8 | Maximum | 26.25 | 0
29612 | 09/24/1998 | 8 | Maximum | 26.06 | 0
29613 | 09/25/1998 | 8 | Maximum | 25.89 | 0
29614 | 09/26/1998 | 8 | Maximum | 25.48 | 0
29615 | 09/27/1998 | 8 | Maximum | 24.4 | 0
29616 | 09/28/1998 | 8 | Maximum | 23.03 | 0
29617 | 09/29/1998 | 8 | Maximum | 22.53 | 0
29618 | 09/30/1998 | 8 | Maximum | 22.55 | 0
29619 | 10/01/1998 | 8 | Maximum | 22.22 | 0
29620 | 10/02/1998 | 8 | Maximum | -996 | 0
29621 | 10/03/1998 | 8 | Maximum | -996 | 0
29622 | 10/04/1998 | 8 | Maximum | -996 | 0
29623 | 10/05/1998 | 8 | Maximum | -996 | 0
29624 | 10/06/1998 | 8 | Maximum | -996 | 0
29625 | 10/07/1998 | 8 | Maximum | -996 | 0
29626 | 10/08/1998 | 8 | Maximum | -996 | 0
29627 | 10/09/1998 | 8 | Maximum | -996 | 0
29628 | 10/10/1998 | 8 | Maximum | -996 | 0
29629 | 10/11/1998 | 8 | Maximum | -996 | 0
29630 | 10/12/1998 | 8 | Maximum | -996 | 0
29631 | 10/13/1998 | 8 | Maximum | -996 | 0
29632 | 10/14/1998 | 8 | Maximum | -996 | 0
29633 | 10/15/1998 | 8 | Maximum | -996 | 0
29634 | 10/16/1998 | 8 | Maximum | -996 | 0
29635 | 10/17/1998 | 8 | Maximum | -996 | 0
29636 | 10/18/1998 | 8 | Maximum | -996 | 0
29637 | 10/19/1998 | 8 | Maximum | -996 | 0
29638 | 10/20/1998 | 8 | Maximum | -996 | 0
29639 | 10/21/1998 | 8 | Maximum | -996 | 0
29640 | 10/22/1998 | 8 | Maximum | -996 | 0
29641 | 10/23/1998 | 8 | Maximum | -996 | 0
29642 | 10/24/1998 | 8 | Maximum | -996 | 0
29643 | 10/25/1998 | 8 | Maximum | -996 | 0
29644 | 10/26/1998 | 8 | Maximum | -996 | 0
29645 | 10/27/1998 | 8 | Maximum | -996 | 0
29646 | 10/28/1998 | 8 | Maximum | -996 | 0
29647 | 10/29/1998 | 8 | Maximum | -996 | 0
29648 | 10/30/1998 | 8 | Maximum | -996 | 0
29649 | 10/31/1998 | 8 | Maximum | -996 | 0
29650 | 11/01/1998 | 8 | Maximum | -996 | 0
29651 | 11/02/1998 | 8 | Maximum | -996 | 0
29652 | 11/03/1998 | 8 | Maximum | -996 | 0
29653 | 11/04/1998 | 8 | Maximum | -996 | 0
29654 | 11/05/1998 | 8 | Maximum | -996 | 0
29655 | 11/06/1998 | 8 | Maximum | -996 | 0
29656 | 11/07/1998 | 8 | Maximum | -996 | 0
29657 | 11/08/1998 | 8 | Maximum | -996 | 0
29658 | 11/09/1998 | 8 | Maximum | -996 | 0
29659 | 11/10/1998 | 8 | Maximum | -996 | 0
29660 | 11/11/1998 | 8 | Maximum | -996 | 0
29661 | 11/12/1998 | 8 | Maximum | -996 | 0
29662 | 11/13/1998 | 8 | Maximum | -996 | 0
29663 | 11/14/1998 | 8 | Maximum | -996 | 0
29664 | 11/15/1998 | 8 | Maximum | -996 | 0
29665 | 11/16/1998 | 8 | Maximum | -996 | 0
29666 | 11/17/1998 | 8 | Maximum | -996 | 0
29667 | 11/18/1998 | 8 | Maximum | -996 | 0
29668 | 11/19/1998 | 8 | Maximum | 11.36 | 0
29669 | 11/20/1998 | 8 | Maximum | 11.1 | 0
29670 | 11/21/1998 | 8 | Maximum | 11.29 | 0
29671 | 11/22/1998 | 8 | Maximum | 11.89 | 0
29672 | 11/23/1998 | 8 | Maximum | 12.19 | 0
29673 | 11/24/1998 | 8 | Maximum | 12.28 | 0
29674 | 11/25/1998 | 8 | Maximum | 12 | 0
29675 | 11/26/1998 | 8 | Maximum | 11.46 | 0
29676 | 11/27/1998 | 8 | Maximum | 10.94 | 0
29677 | 11/28/1998 | 8 | Maximum | 10.94 | 0
29678 | 11/29/1998 | 8 | Maximum | 10.9 | 0
29679 | 11/30/1998 | 8 | Maximum | 10.88 | 0
29680 | 12/01/1998 | 8 | Maximum | 10.95 | 0
29681 | 12/02/1998 | 8 | Maximum | 10.94 | 0
29682 | 12/03/1998 | 8 | Maximum | 10.85 | 0
29683 | 12/04/1998 | 8 | Maximum | 10.81 | 0
29684 | 12/05/1998 | 8 | Maximum | 10.26 | 0
29685 | 12/06/1998 | 8 | Maximum | 9.3 | 0
29686 | 12/07/1998 | 8 | Maximum | 8.73 | 0
29687 | 12/08/1998 | 8 | Maximum | 7.93 | 0
29688 | 12/09/1998 | 8 | Maximum | 7.55 | 0
29689 | 12/10/1998 | 8 | Maximum | 7.16 | 0
29690 | 12/11/1998 | 8 | Maximum | 6.712 | 0
29691 | 12/12/1998 | 8 | Maximum | 6.431 | 0
29692 | 12/13/1998 | 8 | Maximum | 6.47 | 0
29693 | 12/14/1998 | 8 | Maximum | 6.928 | 0
29694 | 12/15/1998 | 8 | Maximum | 7.13 | 0
29695 | 12/16/1998 | 8 | Maximum | 7.1 | 0
29696 | 12/17/1998 | 8 | Maximum | 7.08 | 0
29697 | 12/18/1998 | 8 | Maximum | 7.07 | 0
29698 | 12/19/1998 | 8 | Maximum | 6.942 | 0
29699 | 12/20/1998 | 8 | Maximum | 6.488 | 0
29700 | 12/21/1998 | 8 | Maximum | 6.008 | 0
29701 | 12/22/1998 | 8 | Maximum | 5.624 | 0
29702 | 12/23/1998 | 8 | Maximum | 5.13 | 0
29703 | 12/24/1998 | 8 | Maximum | 4.624 | 0
29704 | 12/25/1998 | 8 | Maximum | 4.174 | 0
29705 | 12/26/1998 | 8 | Maximum | 3.868 | 0
29706 | 12/27/1998 | 8 | Maximum | 3.698 | 0
29707 | 12/28/1998 | 8 | Maximum | 3.834 | 0
29708 | 12/29/1998 | 8 | Maximum | 4.449 | 0
29709 | 12/30/1998 | 8 | Maximum | 4.788 | 0
29710 | 12/31/1998 | 8 | Maximum | 4.982 | 0
29711 | 01/01/1999 | 8 | Maximum | 5.23 | 0
29712 | 01/02/1999 | 8 | Maximum | 5.279 | 0
29713 | 01/03/1999 | 8 | Maximum | 5.18 | 0
29714 | 01/04/1999 | 8 | Maximum | 5.036 | 0
29715 | 01/05/1999 | 8 | Maximum | 4.87 | 0
29716 | 01/06/1999 | 8 | Maximum | 4.863 | 0
29717 | 01/07/1999 | 8 | Maximum | 4.816 | 0
29718 | 01/08/1999 | 8 | Maximum | 4.936 | 0
29719 | 01/09/1999 | 8 | Maximum | 4.903 | 0
29720 | 01/10/1999 | 8 | Maximum | 4.83 | 0
41135 | 11/16/1998 | 18 | Maximum | -996 | 0
41136 | 11/17/1998 | 18 | Maximum | -996 | 0
42832 | 03/31/1997 | 2 | Average | 13.32 | 0
42833 | 04/01/1997 | 2 | Average | 10.19 | 0
42834 | 04/02/1997 | 2 | Average | 9.92 | 0
42835 | 04/03/1997 | 2 | Average | 13.81 | 0
42836 | 04/04/1997 | 2 | Average | 14.85 | 0
29729 | 01/19/1999 | 8 | Maximum | 7.32 | 0
29730 | 01/20/1999 | 8 | Maximum | 7.25 | 0
29731 | 01/21/1999 | 8 | Maximum | 7.22 | 0
29732 | 01/22/1999 | 8 | Maximum | 6.945 | 0
29733 | 01/23/1999 | 8 | Maximum | 7.14 | 0
29734 | 01/24/1999 | 8 | Maximum | 7.14 | 0
29735 | 01/25/1999 | 8 | Maximum | 6.666 | 0
29736 | 01/26/1999 | 8 | Maximum | 6.184 | 0
29737 | 01/27/1999 | 8 | Maximum | 5.99 | 0
29738 | 01/28/1999 | 8 | Maximum | 6.134 | 0
29739 | 01/29/1999 | 8 | Maximum | 5.954 | 0
29740 | 01/30/1999 | 8 | Maximum | 5.802 | 0
29741 | 01/31/1999 | 8 | Maximum | 5.904 | 0
29742 | 02/01/1999 | 8 | Maximum | 5.907 | 0
29743 | 02/02/1999 | 8 | Maximum | 5.947 | 0
29744 | 02/03/1999 | 8 | Maximum | 6.138 | 0
29745 | 02/04/1999 | 8 | Maximum | 6.651 | 0
29746 | 02/05/1999 | 8 | Maximum | 6.938 | 0
29747 | 02/06/1999 | 8 | Maximum | 7.23 | 0
29748 | 02/07/1999 | 8 | Maximum | 7.4 | 0
29749 | 02/08/1999 | 8 | Maximum | 7.44 | 0
29750 | 02/09/1999 | 8 | Maximum | 7.46 | 0
29751 | 02/10/1999 | 8 | Maximum | 7.24 | 0
29752 | 02/11/1999 | 8 | Maximum | 6.463 | 0
29753 | 02/12/1999 | 8 | Maximum | 5.939 | 0
29754 | 02/13/1999 | 8 | Maximum | 5.828 | 0
29755 | 02/14/1999 | 8 | Maximum | 6.256 | 0
29756 | 02/15/1999 | 8 | Maximum | 6.427 | 0
29757 | 02/16/1999 | 8 | Maximum | 6.899 | 0
29758 | 02/17/1999 | 8 | Maximum | 7.38 | 0
29759 | 02/18/1999 | 8 | Maximum | 7.97 | 0
29760 | 02/19/1999 | 8 | Maximum | 8.12 | 0
29761 | 02/20/1999 | 8 | Maximum | 8.04 | 0
29762 | 02/21/1999 | 8 | Maximum | 7.68 | 0
29763 | 02/22/1999 | 8 | Maximum | 7.69 | 0
29764 | 02/23/1999 | 8 | Maximum | 7.86 | 0
29765 | 02/24/1999 | 8 | Maximum | 8.33 | 0
29766 | 02/25/1999 | 8 | Maximum | 8.88 | 0
29767 | 02/26/1999 | 8 | Maximum | 9 | 0
29768 | 02/27/1999 | 8 | Maximum | 9.07 | 0
29769 | 02/28/1999 | 8 | Maximum | 9.46 | 0
29770 | 03/01/1999 | 8 | Maximum | 10.02 | 0
29771 | 03/02/1999 | 8 | Maximum | 10.38 | 0
29772 | 03/03/1999 | 8 | Maximum | 10.94 | 0
29773 | 03/04/1999 | 8 | Maximum | 11.23 | 0
29774 | 03/05/1999 | 8 | Maximum | 11.22 | 0
29775 | 03/06/1999 | 8 | Maximum | 10.68 | 0
29776 | 03/07/1999 | 8 | Maximum | 10.29 | 0
29777 | 03/08/1999 | 8 | Maximum | 10.15 | 0
29778 | 03/09/1999 | 8 | Maximum | 10 | 0
29779 | 03/10/1999 | 8 | Maximum | 9.72 | 0
29780 | 03/11/1999 | 8 | Maximum | 9.53 | 0
29781 | 03/12/1999 | 8 | Maximum | 9.73 | 0
29782 | 03/13/1999 | 8 | Maximum | 9.95 | 0
29783 | 03/14/1999 | 8 | Maximum | 10.39 | 0
29784 | 03/15/1999 | 8 | Maximum | 10.79 | 0
29785 | 03/16/1999 | 8 | Maximum | 11.06 | 0
29786 | 03/17/1999 | 8 | Maximum | 11.59 | 0
29787 | 03/18/1999 | 8 | Maximum | 12.09 | 0
29788 | 03/19/1999 | 8 | Maximum | 12.46 | 0
29789 | 03/20/1999 | 8 | Maximum | 12.49 | 0
29790 | 03/21/1999 | 8 | Maximum | 12.35 | 0
29791 | 03/22/1999 | 8 | Maximum | 11.88 | 0
29792 | 03/23/1999 | 8 | Maximum | 12.25 | 0
29793 | 03/24/1999 | 8 | Maximum | 12.77 | 0
29794 | 03/25/1999 | 8 | Maximum | 13.21 | 0
29795 | 03/26/1999 | 8 | Maximum | 13.78 | 0
31119 | 07/30/1996 | 10 | Maximum | 29.91 | 0
31120 | 07/31/1996 | 10 | Maximum | 29.78 | 0
31121 | 08/01/1996 | 10 | Maximum | 29.85 | 0
31122 | 08/02/1996 | 10 | Maximum | 29.9 | 0
31123 | 08/03/1996 | 10 | Maximum | 29.89 | 0
31124 | 08/04/1996 | 10 | Maximum | 29.81 | 0
31125 | 08/05/1996 | 10 | Maximum | 29.66 | 0
31126 | 08/06/1996 | 10 | Maximum | 29.53 | 0
31127 | 08/07/1996 | 10 | Maximum | 29.47 | 0
31128 | 08/08/1996 | 10 | Maximum | 29.39 | 0
31129 | 08/09/1996 | 10 | Maximum | 29.44 | 0
31130 | 08/10/1996 | 10 | Maximum | 29.6 | 0
31131 | 08/11/1996 | 10 | Maximum | 29.81 | 0
31132 | 08/12/1996 | 10 | Maximum | 29.95 | 0
31133 | 08/13/1996 | 10 | Maximum | 30.02 | 0
31134 | 08/14/1996 | 10 | Maximum | 29.87 | 0
31135 | 08/15/1996 | 10 | Maximum | 29.63 | 0
31136 | 08/16/1996 | 10 | Maximum | 29.52 | 0
31137 | 08/17/1996 | 10 | Maximum | 29.43 | 0
31138 | 08/18/1996 | 10 | Maximum | 29.4 | 0
31139 | 08/19/1996 | 10 | Maximum | 29.31 | 0
31140 | 08/20/1996 | 10 | Maximum | 29.15 | 0
31141 | 08/21/1996 | 10 | Maximum | 28.97 | 0
31142 | 08/22/1996 | 10 | Maximum | 28.79 | 0
31143 | 08/23/1996 | 10 | Maximum | 28.73 | 0
31144 | 08/24/1996 | 10 | Maximum | 28.7 | 0
31145 | 08/25/1996 | 10 | Maximum | 28.78 | 0
31146 | 08/26/1996 | 10 | Maximum | 28.74 | 0
31147 | 08/27/1996 | 10 | Maximum | 28.75 | 0
31148 | 08/28/1996 | 10 | Maximum | 28.69 | 0
31149 | 08/29/1996 | 10 | Maximum | 28.63 | 0
31150 | 08/30/1996 | 10 | Maximum | 28.58 | 0
31151 | 08/31/1996 | 10 | Maximum | 28.58 | 0
31152 | 09/01/1996 | 10 | Maximum | 28.66 | 0
31153 | 09/02/1996 | 10 | Maximum | 28.62 | 0
31154 | 09/03/1996 | 10 | Maximum | 28.52 | 0
31155 | 09/04/1996 | 10 | Maximum | 28.43 | 0
31156 | 09/05/1996 | 10 | Maximum | 28.32 | 0
31157 | 09/06/1996 | 10 | Maximum | 28.14 | 0
31158 | 09/07/1996 | 10 | Maximum | 27.82 | 0
31159 | 09/08/1996 | 10 | Maximum | 27.5 | 0
31160 | 09/09/1996 | 10 | Maximum | 27.31 | 0
31161 | 09/10/1996 | 10 | Maximum | 27.36 | 0
31162 | 09/11/1996 | 10 | Maximum | 27.46 | 0
31163 | 09/12/1996 | 10 | Maximum | 27.51 | 0
31164 | 09/13/1996 | 10 | Maximum | 27.5 | 0
31165 | 09/14/1996 | 10 | Maximum | 27.4 | 0
31166 | 09/15/1996 | 10 | Maximum | 26.94 | 0
31167 | 09/16/1996 | 10 | Maximum | 26.55 | 0
31168 | 09/17/1996 | 10 | Maximum | 26.2 | 0
31169 | 09/18/1996 | 10 | Maximum | 25.83 | 0
31170 | 09/19/1996 | 10 | Maximum | 25.47 | 0
31171 | 09/20/1996 | 10 | Maximum | 25.19 | 0
31172 | 09/21/1996 | 10 | Maximum | 24.99 | 0
31173 | 09/22/1996 | 10 | Maximum | 24.96 | 0
31174 | 09/23/1996 | 10 | Maximum | 24.96 | 0
31175 | 09/24/1996 | 10 | Maximum | 24.94 | 0
31176 | 09/25/1996 | 10 | Maximum | 24.87 | 0
31177 | 09/26/1996 | 10 | Maximum | 24.79 | 0
31178 | 09/27/1996 | 10 | Maximum | 24.71 | 0
31179 | 09/28/1996 | 10 | Maximum | 24.53 | 0
31180 | 09/29/1996 | 10 | Maximum | 24.35 | 0
31181 | 09/30/1996 | 10 | Maximum | 24.24 | 0
31182 | 10/01/1996 | 10 | Maximum | 24.29 | 0
31183 | 10/02/1996 | 10 | Maximum | 24.32 | 0
31184 | 10/03/1996 | 10 | Maximum | 24.32 | 0
31185 | 10/04/1996 | 10 | Maximum | 24.32 | 0
31186 | 10/05/1996 | 10 | Maximum | 24.28 | 0
31187 | 10/06/1996 | 10 | Maximum | 24.21 | 0
31188 | 10/07/1996 | 10 | Maximum | 24.18 | 0
31189 | 10/08/1996 | 10 | Maximum | 24.15 | 0
31190 | 10/09/1996 | 10 | Maximum | 24.08 | 0
31191 | 10/10/1996 | 10 | Maximum | 24.01 | 0
31192 | 10/11/1996 | 10 | Maximum | 24.03 | 0
31193 | 10/12/1996 | 10 | Maximum | 24.02 | 0
31194 | 10/13/1996 | 10 | Maximum | 23.95 | 0
31195 | 10/14/1996 | 10 | Maximum | 23.78 | 0
31196 | 10/15/1996 | 10 | Maximum | 23.54 | 0
31197 | 10/16/1996 | 10 | Maximum | 23.27 | 0
31198 | 10/17/1996 | 10 | Maximum | 22.95 | 0
31199 | 10/18/1996 | 10 | Maximum | 22.55 | 0
31200 | 10/19/1996 | 10 | Maximum | 22.04 | 0
31201 | 10/20/1996 | 10 | Maximum | 21.6 | 0
31202 | 10/21/1996 | 10 | Maximum | 21.11 | 0
31203 | 10/22/1996 | 10 | Maximum | 20.53 | 0
31204 | 10/23/1996 | 10 | Maximum | 19.93 | 0
31205 | 10/24/1996 | 10 | Maximum | 19.47 | 0
31206 | 10/25/1996 | 10 | Maximum | 19.24 | 0
31207 | 10/26/1996 | 10 | Maximum | 19.05 | 0
31208 | 10/27/1996 | 10 | Maximum | 18.62 | 0
31209 | 10/28/1996 | 10 | Maximum | 18.05 | 0
31210 | 10/29/1996 | 10 | Maximum | 17.53 | 0
31211 | 10/30/1996 | 10 | Maximum | 17.08 | 0
31212 | 10/31/1996 | 10 | Maximum | 16.62 | 0
31213 | 11/01/1996 | 10 | Maximum | 16.28 | 0
31214 | 11/02/1996 | 10 | Maximum | 15.93 | 0
31215 | 11/03/1996 | 10 | Maximum | 15.65 | 0
31216 | 11/04/1996 | 10 | Maximum | 15.49 | 0
31217 | 11/05/1996 | 10 | Maximum | 15.41 | 0
31218 | 11/06/1996 | 10 | Maximum | 15.34 | 0
31219 | 11/07/1996 | 10 | Maximum | 15.12 | 0
31220 | 11/08/1996 | 10 | Maximum | 14.86 | 0
31221 | 11/09/1996 | 10 | Maximum | 14.61 | 0
31222 | 11/10/1996 | 10 | Maximum | 14.45 | 0
31223 | 11/11/1996 | 10 | Maximum | 14.36 | 0
31224 | 11/12/1996 | 10 | Maximum | 14.29 | 0
31225 | 11/13/1996 | 10 | Maximum | 14.29 | 0
31226 | 11/14/1996 | 10 | Maximum | 14.29 | 0
31227 | 11/15/1996 | 10 | Maximum | 14.29 | 0
31228 | 11/16/1996 | 10 | Maximum | 14.23 | 0
31229 | 11/17/1996 | 10 | Maximum | 14.05 | 0
31230 | 11/18/1996 | 10 | Maximum | 13.56 | 0
31231 | 11/19/1996 | 10 | Maximum | 13.42 | 0
31232 | 11/20/1996 | 10 | Maximum | 13.49 | 0
31233 | 11/21/1996 | 10 | Maximum | 13.51 | 0
31234 | 11/22/1996 | 10 | Maximum | 13.51 | 0
31235 | 11/23/1996 | 10 | Maximum | 13.5 | 0
31236 | 11/24/1996 | 10 | Maximum | 13.45 | 0
31237 | 11/25/1996 | 10 | Maximum | 13.39 | 0
31238 | 11/26/1996 | 10 | Maximum | 13.26 | 0
31239 | 11/27/1996 | 10 | Maximum | 13.06 | 0
31240 | 11/28/1996 | 10 | Maximum | 12.88 | 0
30623 | 05/11/1998 | 9 | Maximum | 17.3 | 0
31242 | 11/30/1996 | 10 | Maximum | 12.31 | 0
31243 | 12/01/1996 | 10 | Maximum | 11.99 | 0
31244 | 12/02/1996 | 10 | Maximum | 11.68 | 0
31907 | 09/25/1998 | 10 | Maximum | 25.85 | 0
31908 | 09/26/1998 | 10 | Maximum | 25.71 | 0
32124 | 03/10/1996 | 11 | Maximum | 9.36 | 0
32125 | 03/11/1996 | 11 | Maximum | 9.57 | 0
32126 | 03/12/1996 | 11 | Maximum | 9.73 | 0
32127 | 03/13/1996 | 11 | Maximum | 9.81 | 0
32128 | 03/14/1996 | 11 | Maximum | 9.8 | 0
32129 | 03/15/1996 | 11 | Maximum | 9.73 | 0
31254 | 12/12/1996 | 10 | Maximum | 10.71 | 0
31255 | 12/13/1996 | 10 | Maximum | 10.81 | 0
31256 | 12/14/1996 | 10 | Maximum | 10.93 | 0
31257 | 12/15/1996 | 10 | Maximum | 10.93 | 0
31258 | 12/16/1996 | 10 | Maximum | 10.83 | 0
31259 | 12/17/1996 | 10 | Maximum | 10.56 | 0
31260 | 12/18/1996 | 10 | Maximum | 10.3 | 0
31261 | 12/19/1996 | 10 | Maximum | -996 | 0
31262 | 12/20/1996 | 10 | Maximum | -996 | 0
31263 | 12/21/1996 | 10 | Maximum | -996 | 0
31264 | 12/22/1996 | 10 | Maximum | -996 | 0
31265 | 12/23/1996 | 10 | Maximum | -996 | 0
31266 | 12/24/1996 | 10 | Maximum | -996 | 0
31267 | 12/25/1996 | 10 | Maximum | -996 | 0
31268 | 12/26/1996 | 10 | Maximum | -996 | 0
31269 | 12/27/1996 | 10 | Maximum | -996 | 0
31270 | 12/28/1996 | 10 | Maximum | -996 | 0
31271 | 12/29/1996 | 10 | Maximum | -996 | 0
31272 | 12/30/1996 | 10 | Maximum | -996 | 0
31273 | 12/31/1996 | 10 | Maximum | -996 | 0
31274 | 01/01/1997 | 10 | Maximum | -996 | 0
31275 | 01/02/1997 | 10 | Maximum | -996 | 0
31276 | 01/03/1997 | 10 | Maximum | -996 | 0
31277 | 01/04/1997 | 10 | Maximum | -996 | 0
31278 | 01/05/1997 | 10 | Maximum | -996 | 0
31279 | 01/06/1997 | 10 | Maximum | -996 | 0
31280 | 01/07/1997 | 10 | Maximum | -996 | 0
31281 | 01/08/1997 | 10 | Maximum | -996 | 0
31282 | 01/09/1997 | 10 | Maximum | -996 | 0
31283 | 01/10/1997 | 10 | Maximum | -996 | 0
31284 | 01/11/1997 | 10 | Maximum | -996 | 0
31285 | 01/12/1997 | 10 | Maximum | -996 | 0
31286 | 01/13/1997 | 10 | Maximum | -996 | 0
31287 | 01/14/1997 | 10 | Maximum | -996 | 0
31288 | 01/15/1997 | 10 | Maximum | -996 | 0
31289 | 01/16/1997 | 10 | Maximum | -996 | 0
31290 | 01/17/1997 | 10 | Maximum | -996 | 0
31291 | 01/18/1997 | 10 | Maximum | -996 | 0
31292 | 01/19/1997 | 10 | Maximum | -996 | 0
31293 | 01/20/1997 | 10 | Maximum | -996 | 0
31294 | 01/21/1997 | 10 | Maximum | 6.843 | 0
31295 | 01/22/1997 | 10 | Maximum | 6.921 | 0
31296 | 01/23/1997 | 10 | Maximum | 6.984 | 0
31297 | 01/24/1997 | 10 | Maximum | 6.991 | 0
31298 | 01/25/1997 | 10 | Maximum | 6.984 | 0
31299 | 01/26/1997 | 10 | Maximum | 6.984 | 0
31300 | 01/27/1997 | 10 | Maximum | 7.1 | 0
31301 | 01/28/1997 | 10 | Maximum | 7.22 | 0
31302 | 01/29/1997 | 10 | Maximum | 7.39 | 0
31303 | 01/30/1997 | 10 | Maximum | 7.54 | 0
31304 | 01/31/1997 | 10 | Maximum | 7.7 | 0
31305 | 02/01/1997 | 10 | Maximum | 7.82 | 0
31306 | 02/02/1997 | 10 | Maximum | 8.03 | 0
31307 | 02/03/1997 | 10 | Maximum | 8.22 | 0
31308 | 02/04/1997 | 10 | Maximum | 8.33 | 0
31309 | 02/05/1997 | 10 | Maximum | 8.38 | 0
31310 | 02/06/1997 | 10 | Maximum | 8.38 | 0
31311 | 02/07/1997 | 10 | Maximum | 8.35 | 0
31312 | 02/08/1997 | 10 | Maximum | 8.31 | 0
31313 | 02/09/1997 | 10 | Maximum | 8.32 | 0
35486 | 02/10/1999 | 13 | Maximum | 9.15 | 0
35487 | 02/11/1999 | 13 | Maximum | 9.18 | 0
35488 | 02/12/1999 | 13 | Maximum | 9.17 | 0
35489 | 02/13/1999 | 13 | Maximum | 9.14 | 0
35490 | 02/14/1999 | 13 | Maximum | 9.08 | 0
35491 | 02/15/1999 | 13 | Maximum | 9.01 | 0
35492 | 02/16/1999 | 13 | Maximum | 8.96 | 0
35493 | 02/17/1999 | 13 | Maximum | 8.95 | 0
35494 | 02/18/1999 | 13 | Maximum | 8.96 | 0
35495 | 02/19/1999 | 13 | Maximum | 9.01 | 0
35496 | 02/20/1999 | 13 | Maximum | 9.08 | 0
35497 | 02/21/1999 | 13 | Maximum | 9.16 | 0
35498 | 02/22/1999 | 13 | Maximum | 9.17 | 0
35499 | 02/23/1999 | 13 | Maximum | 9.21 | 0
35500 | 02/24/1999 | 13 | Maximum | 9.24 | 0
35501 | 02/25/1999 | 13 | Maximum | 9.28 | 0
35502 | 02/26/1999 | 13 | Maximum | 9.35 | 0
35503 | 02/27/1999 | 13 | Maximum | 9.43 | 0
35504 | 02/28/1999 | 13 | Maximum | 9.5 | 0
35505 | 03/01/1999 | 13 | Maximum | 9.6 | 0
35506 | 03/02/1999 | 13 | Maximum | 9.7 | 0
35507 | 03/03/1999 | 13 | Maximum | 9.81 | 0
35508 | 03/04/1999 | 13 | Maximum | 9.94 | 0
35509 | 03/05/1999 | 13 | Maximum | 10.12 | 0
35510 | 03/06/1999 | 13 | Maximum | 10.23 | 0
35511 | 03/07/1999 | 13 | Maximum | 10.33 | 0
35512 | 03/08/1999 | 13 | Maximum | 10.38 | 0
35513 | 03/09/1999 | 13 | Maximum | 10.42 | 0
35514 | 03/10/1999 | 13 | Maximum | 10.44 | 0
35515 | 03/11/1999 | 13 | Maximum | 10.44 | 0
35516 | 03/12/1999 | 13 | Maximum | 10.45 | 0
35517 | 03/13/1999 | 13 | Maximum | 10.43 | 0
35518 | 03/14/1999 | 13 | Maximum | 10.44 | 0
35519 | 03/15/1999 | 13 | Maximum | 10.47 | 0
35520 | 03/16/1999 | 13 | Maximum | 10.53 | 0
35521 | 03/17/1999 | 13 | Maximum | 10.62 | 0
35522 | 03/18/1999 | 13 | Maximum | 10.69 | 0
35523 | 03/19/1999 | 13 | Maximum | 10.83 | 0
35524 | 03/20/1999 | 13 | Maximum | 10.97 | 0
35525 | 03/21/1999 | 13 | Maximum | 11.1 | 0
35526 | 03/22/1999 | 13 | Maximum | 11.19 | 0
35527 | 03/23/1999 | 13 | Maximum | 11.27 | 0
35528 | 03/24/1999 | 13 | Maximum | 11.32 | 0
35529 | 03/25/1999 | 13 | Maximum | 11.42 | 0
35530 | 03/26/1999 | 13 | Maximum | 11.51 | 0
35531 | 03/27/1999 | 13 | Maximum | 11.67 | 0
35532 | 03/28/1999 | 13 | Maximum | 11.82 | 0
35533 | 03/29/1999 | 13 | Maximum | 11.95 | 0
35534 | 03/30/1999 | 13 | Maximum | 12.08 | 0
35535 | 03/31/1999 | 13 | Maximum | 12.18 | 0
35536 | 04/01/1999 | 13 | Maximum | 12.25 | 0
35537 | 04/02/1999 | 13 | Maximum | 12.31 | 0
35538 | 04/03/1999 | 13 | Maximum | 12.3 | 0
35539 | 04/04/1999 | 13 | Maximum | 12.28 | 0
35540 | 04/05/1999 | 13 | Maximum | 12.23 | 0
35541 | 04/06/1999 | 13 | Maximum | 12.15 | 0
35542 | 04/07/1999 | 13 | Maximum | 12.05 | 0
35543 | 04/08/1999 | 13 | Maximum | 12.02 | 0
35544 | 04/09/1999 | 13 | Maximum | 11.95 | 0
35545 | 04/10/1999 | 13 | Maximum | 11.88 | 0
35546 | 04/11/1999 | 13 | Maximum | 11.79 | 0
35547 | 04/12/1999 | 13 | Maximum | 11.72 | 0
35548 | 04/13/1999 | 13 | Maximum | 11.63 | 0
35549 | 04/14/1999 | 13 | Maximum | 11.66 | 0
35550 | 04/15/1999 | 13 | Maximum | 11.76 | 0
35551 | 04/16/1999 | 13 | Maximum | 11.91 | 0
35552 | 04/17/1999 | 13 | Maximum | 12.09 | 0
35553 | 04/18/1999 | 13 | Maximum | 12.28 | 0
35554 | 04/19/1999 | 13 | Maximum | 12.51 | 0
35555 | 04/20/1999 | 13 | Maximum | 12.75 | 0
35556 | 04/21/1999 | 13 | Maximum | 13.01 | 0
35557 | 04/22/1999 | 13 | Maximum | 13.26 | 0
35558 | 03/03/1996 | 14 | Maximum | 10.18 | 0
35559 | 03/04/1996 | 14 | Maximum | 10.12 | 0
35560 | 03/05/1996 | 14 | Maximum | 10.09 | 0
35561 | 03/06/1996 | 14 | Maximum | 10.09 | 0
35562 | 03/07/1996 | 14 | Maximum | 10.09 | 0
35563 | 03/08/1996 | 14 | Maximum | 10.08 | 0
35564 | 03/09/1996 | 14 | Maximum | 10.06 | 0
35565 | 03/10/1996 | 14 | Maximum | 10.09 | 0
33301 | 04/09/1996 | 12 | Maximum | 13.34 | 0
33302 | 04/10/1996 | 12 | Maximum | 13.65 | 0
33303 | 04/11/1996 | 12 | Maximum | 13.92 | 0
33304 | 04/12/1996 | 12 | Maximum | 14.11 | 0
33305 | 04/13/1996 | 12 | Maximum | 14.25 | 0
33306 | 04/14/1996 | 12 | Maximum | 14.35 | 0
33307 | 04/15/1996 | 12 | Maximum | 14.45 | 0
33308 | 04/16/1996 | 12 | Maximum | 14.56 | 0
33309 | 04/17/1996 | 12 | Maximum | 14.69 | 0
33310 | 04/18/1996 | 12 | Maximum | 14.78 | 0
33311 | 04/19/1996 | 12 | Maximum | 14.81 | 0
33312 | 04/20/1996 | 12 | Maximum | 14.81 | 0
33313 | 04/21/1996 | 12 | Maximum | 14.75 | 0
33314 | 04/22/1996 | 12 | Maximum | 14.69 | 0
33315 | 04/23/1996 | 12 | Maximum | 14.61 | 0
33316 | 04/24/1996 | 12 | Maximum | 14.63 | 0
33317 | 04/25/1996 | 12 | Maximum | 14.71 | 0
33318 | 04/26/1996 | 12 | Maximum | 14.82 | 0
33319 | 04/27/1996 | 12 | Maximum | 14.96 | 0
33320 | 04/28/1996 | 12 | Maximum | 15.22 | 0
33321 | 04/29/1996 | 12 | Maximum | 15.43 | 0
33322 | 04/30/1996 | 12 | Maximum | 15.58 | 0
33323 | 05/01/1996 | 12 | Maximum | 15.81 | 0
33324 | 05/02/1996 | 12 | Maximum | 16.08 | 0
33325 | 05/03/1996 | 12 | Maximum | 16.36 | 0
33326 | 05/04/1996 | 12 | Maximum | 16.59 | 0
33327 | 05/05/1996 | 12 | Maximum | 16.77 | 0
33328 | 05/06/1996 | 12 | Maximum | 16.89 | 0
33329 | 05/07/1996 | 12 | Maximum | 17 | 0
33330 | 05/08/1996 | 12 | Maximum | 17.15 | 0
33331 | 05/09/1996 | 12 | Maximum | 17.31 | 0
33332 | 05/10/1996 | 12 | Maximum | 17.44 | 0
33333 | 05/11/1996 | 12 | Maximum | 17.56 | 0
33334 | 05/12/1996 | 12 | Maximum | 17.74 | 0
33335 | 05/13/1996 | 12 | Maximum | 17.99 | 0
33336 | 05/14/1996 | 12 | Maximum | 18.29 | 0
33337 | 05/15/1996 | 12 | Maximum | 18.57 | 0
33338 | 05/16/1996 | 12 | Maximum | 18.84 | 0
33339 | 05/17/1996 | 12 | Maximum | 18.88 | 0
33340 | 05/18/1996 | 12 | Maximum | 18.93 | 0
33341 | 05/19/1996 | 12 | Maximum | 18.93 | 0
33342 | 05/20/1996 | 12 | Maximum | 18.92 | 0
33343 | 05/21/1996 | 12 | Maximum | 18.86 | 0
33344 | 05/22/1996 | 12 | Maximum | 18.83 | 0
33345 | 05/23/1996 | 12 | Maximum | 18.84 | 0
33346 | 05/24/1996 | 12 | Maximum | 18.84 | 0
33347 | 05/25/1996 | 12 | Maximum | 18.78 | 0
33348 | 05/26/1996 | 12 | Maximum | 18.69 | 0
33349 | 05/27/1996 | 12 | Maximum | 18.59 | 0
33350 | 05/28/1996 | 12 | Maximum | 18.57 | 0
33351 | 05/29/1996 | 12 | Maximum | 18.56 | 0
33602 | 02/04/1997 | 12 | Maximum | 8.97 | 0
33603 | 02/05/1997 | 12 | Maximum | 9.04 | 0
34848 | 05/14/1997 | 13 | Maximum | -996 | 0
34849 | 05/15/1997 | 13 | Maximum | -996 | 0
34850 | 05/16/1997 | 13 | Maximum | -996 | 0
34851 | 05/17/1997 | 13 | Maximum | -996 | 0
34852 | 05/18/1997 | 13 | Maximum | -996 | 0
34853 | 05/19/1997 | 13 | Maximum | -996 | 0
34854 | 05/20/1997 | 13 | Maximum | -996 | 0
25706 | 06/17/1997 | 5 | Maximum | 31.89 | 1 | Estimated From Hourly Data
25707 | 06/18/1997 | 5 | Maximum | 31.23 | 1 | Estimated From Hourly Data
25708 | 06/19/1997 | 5 | Maximum | 30.88 | 1 | Estimated From Hourly Data
25709 | 06/20/1997 | 5 | Maximum | 30.83 | 1 | Estimated From Hourly Data
25710 | 06/21/1997 | 5 | Maximum | 30.78 | 1 | Estimated From Hourly Data
25711 | 06/22/1997 | 5 | Maximum | 30.69 | 1 | Estimated From Hourly Data
25712 | 06/23/1997 | 5 | Maximum | 30.69 | 1 | Estimated From Hourly Data
25713 | 06/24/1997 | 5 | Maximum | 30.5 | 1 | Estimated From Hourly Data
25714 | 06/25/1997 | 5 | Maximum | 27.39 | 1 | Estimated From Hourly Data
25715 | 06/26/1997 | 5 | Maximum | 23.06 | 1 | Estimated From Hourly Data
25716 | 06/27/1997 | 5 | Maximum | 24.78 | 1 | Estimated From Hourly Data
25717 | 06/28/1997 | 5 | Maximum | 26.6 | 1 | Estimated From Hourly Data
25718 | 06/29/1997 | 5 | Maximum | 28.54 | 1 | Estimated From Hourly Data
25719 | 06/30/1997 | 5 | Maximum | 30.41 | 1 | Estimated From Hourly Data
25720 | 07/01/1997 | 5 | Maximum | 31.98 | 1 | Estimated From Hourly Data
25721 | 07/02/1997 | 5 | Maximum | 32.61 | 1 | Estimated From Hourly Data
25722 | 07/03/1997 | 5 | Maximum | 32.74 | 1 | Estimated From Hourly Data
25723 | 07/04/1997 | 5 | Maximum | 32.69 | 1 | Estimated From Hourly Data
25724 | 07/05/1997 | 5 | Maximum | 32.55 | 1 | Estimated From Hourly Data
25725 | 07/06/1997 | 5 | Maximum | 33.13 | 1 | Estimated From Hourly Data
25726 | 07/07/1997 | 5 | Maximum | 34.13 | 1 | Estimated From Hourly Data
25727 | 07/08/1997 | 5 | Maximum | 34.56 | 1 | Estimated From Hourly Data
25728 | 07/09/1997 | 5 | Maximum | 34.73 | 1 | Estimated From Hourly Data
25729 | 07/10/1997 | 5 | Maximum | 34.99 | 1 | Estimated From Hourly Data
25730 | 07/11/1997 | 5 | Maximum | 35 | 1 | Estimated From Hourly Data
25731 | 07/12/1997 | 5 | Maximum | 34.75 | 1 | Estimated From Hourly Data
25732 | 07/13/1997 | 5 | Maximum | 34.47 | 1 | Estimated From Hourly Data
27332 | 10/08/1998 | 6 | Maximum | -996 | 0
27333 | 10/09/1998 | 6 | Maximum | -996 | 0
27334 | 10/10/1998 | 6 | Maximum | -996 | 0
27335 | 10/11/1998 | 6 | Maximum | -996 | 0
27336 | 10/12/1998 | 6 | Maximum | -996 | 0
27337 | 10/13/1998 | 6 | Maximum | -996 | 0
27338 | 10/14/1998 | 6 | Maximum | -996 | 0
27339 | 10/15/1998 | 6 | Maximum | -996 | 0
27340 | 10/16/1998 | 6 | Maximum | -996 | 0
27341 | 10/17/1998 | 6 | Maximum | -996 | 0
27342 | 10/18/1998 | 6 | Maximum | -996 | 0
27343 | 10/19/1998 | 6 | Maximum | -996 | 0
27344 | 10/20/1998 | 6 | Maximum | -996 | 0
27345 | 10/21/1998 | 6 | Maximum | -996 | 0
27346 | 10/22/1998 | 6 | Maximum | -996 | 0
27347 | 10/23/1998 | 6 | Maximum | -996 | 0
27348 | 10/24/1998 | 6 | Maximum | -996 | 0
27349 | 10/25/1998 | 6 | Maximum | -996 | 0
27350 | 10/26/1998 | 6 | Maximum | -996 | 0
27351 | 10/27/1998 | 6 | Maximum | -996 | 0
27352 | 10/28/1998 | 6 | Maximum | -996 | 0
27353 | 10/29/1998 | 6 | Maximum | -996 | 0
27354 | 10/30/1998 | 6 | Maximum | -996 | 0
27355 | 10/31/1998 | 6 | Maximum | -996 | 0
27356 | 11/01/1998 | 6 | Maximum | -996 | 0
27357 | 11/02/1998 | 6 | Maximum | -996 | 0
27358 | 11/03/1998 | 6 | Maximum | -996 | 0
27359 | 11/04/1998 | 6 | Maximum | -996 | 0
27360 | 11/05/1998 | 6 | Maximum | -996 | 0
27361 | 11/06/1998 | 6 | Maximum | -996 | 0
27362 | 11/07/1998 | 6 | Maximum | -996 | 0
27363 | 11/08/1998 | 6 | Maximum | -996 | 0
27364 | 11/09/1998 | 6 | Maximum | -996 | 0
27365 | 11/10/1998 | 6 | Maximum | -996 | 0
27366 | 11/11/1998 | 6 | Maximum | -996 | 0
27367 | 11/12/1998 | 6 | Maximum | -996 | 0
27368 | 11/13/1998 | 6 | Maximum | -996 | 0
27369 | 11/14/1998 | 6 | Maximum | -996 | 0
27370 | 11/15/1998 | 6 | Maximum | -996 | 0
27371 | 11/16/1998 | 6 | Maximum | -996 | 0
27372 | 11/17/1998 | 6 | Maximum | -996 | 0
27373 | 11/18/1998 | 6 | Maximum | -996 | 0
27374 | 11/19/1998 | 6 | Maximum | 10.52 | 0
27375 | 11/20/1998 | 6 | Maximum | 10.18 | 0
27376 | 11/21/1998 | 6 | Maximum | 11.2 | 0
27377 | 11/22/1998 | 6 | Maximum | 11.92 | 0
27378 | 11/23/1998 | 6 | Maximum | 12.04 | 0
27379 | 11/24/1998 | 6 | Maximum | 12.04 | 0
27380 | 11/25/1998 | 6 | Maximum | 11.36 | 0
27381 | 11/26/1998 | 6 | Maximum | 10.4 | 0
27382 | 11/27/1998 | 6 | Maximum | 10.11 | 0
27383 | 11/28/1998 | 6 | Maximum | 10.17 | 0
27384 | 11/29/1998 | 6 | Maximum | 10.21 | 0
27385 | 11/30/1998 | 6 | Maximum | 10.37 | 0
27386 | 12/01/1998 | 6 | Maximum | 10.44 | 0
27387 | 12/02/1998 | 6 | Maximum | 10.42 | 0
27388 | 12/03/1998 | 6 | Maximum | 10.29 | 0
27389 | 12/04/1998 | 6 | Maximum | 10.27 | 0
27390 | 12/05/1998 | 6 | Maximum | 9.05 | 0
27391 | 12/06/1998 | 6 | Maximum | 7.65 | 0
27392 | 12/07/1998 | 6 | Maximum | 7.23 | 0
27393 | 12/08/1998 | 6 | Maximum | 6.101 | 0
27394 | 12/09/1998 | 6 | Maximum | 6.166 | 0
27395 | 12/10/1998 | 6 | Maximum | 5.654 | 0
27396 | 12/11/1998 | 6 | Maximum | 5.121 | 0
27397 | 12/12/1998 | 6 | Maximum | 5.147 | 0
27398 | 12/13/1998 | 6 | Maximum | 5.637 | 0
27399 | 12/14/1998 | 6 | Maximum | 6.417 | 0
27400 | 12/15/1998 | 6 | Maximum | 6.488 | 0
27401 | 12/16/1998 | 6 | Maximum | 6.327 | 0
27402 | 12/17/1998 | 6 | Maximum | 6.327 | 0
27403 | 12/18/1998 | 6 | Maximum | 6.359 | 0
27404 | 12/19/1998 | 6 | Maximum | 6.101 | 0
27405 | 12/20/1998 | 6 | Maximum | 4.956 | 0
27406 | 12/21/1998 | 6 | Maximum | 4.55 | 0
27407 | 12/22/1998 | 6 | Maximum | 4.059 | 0
27408 | 12/23/1998 | 6 | Maximum | 3.452 | 0
27409 | 12/24/1998 | 6 | Maximum | 2.85 | 0
27410 | 12/25/1998 | 6 | Maximum | 2.416 | 0
27411 | 12/26/1998 | 6 | Maximum | 2.22 | 0
27412 | 12/27/1998 | 6 | Maximum | 2.206 | 0
27413 | 12/28/1998 | 6 | Maximum | 3.356 | 0
27414 | 12/29/1998 | 6 | Maximum | 4.112 | 0
27415 | 12/30/1998 | 6 | Maximum | 4.321 | 0
27416 | 12/31/1998 | 6 | Maximum | 4.749 | 0
27417 | 01/01/1999 | 6 | Maximum | 4.856 | 0
27418 | 01/02/1999 | 6 | Maximum | 4.763 | 0
27419 | 01/03/1999 | 6 | Maximum | 4.563 | 0
27420 | 01/04/1999 | 6 | Maximum | 4.295 | 0
27421 | 01/05/1999 | 6 | Maximum | 4.092 | 0
27422 | 01/06/1999 | 6 | Maximum | 4.16 | 0
27423 | 01/07/1999 | 6 | Maximum | 4.281 | 0
27424 | 01/08/1999 | 6 | Maximum | 4.395 | 0
27425 | 01/09/1999 | 6 | Maximum | 4.261 | 0
27426 | 01/10/1999 | 6 | Maximum | 4.16 | 0
27427 | 01/11/1999 | 6 | Maximum | 4.261 | 0
27428 | 01/12/1999 | 6 | Maximum | 4.975 | 0
27429 | 01/13/1999 | 6 | Maximum | 5.345 | 0
27430 | 01/14/1999 | 6 | Maximum | 5.476 | 0
27431 | 01/15/1999 | 6 | Maximum | 6.163 | 0
27432 | 01/16/1999 | 6 | Maximum | 6.899 | 0
27433 | 01/17/1999 | 6 | Maximum | 7.14 | 0
27434 | 01/18/1999 | 6 | Maximum | 7.37 | 0
27435 | 01/19/1999 | 6 | Maximum | 7.35 | 0
42944 | 07/21/1997 | 2 | Average | 36.66 | 0
42945 | 07/22/1997 | 2 | Average | 35.66 | 0
42946 | 07/23/1997 | 2 | Average | 31.19 | 0
42947 | 07/24/1997 | 2 | Average | 32.95 | 0
42948 | 07/25/1997 | 2 | Average | 31.03 | 0
42949 | 07/26/1997 | 2 | Average | 32.53 | 0
42950 | 07/27/1997 | 2 | Average | 33.33 | 0
42951 | 07/28/1997 | 2 | Average | 30.95 | 0
42952 | 07/29/1997 | 2 | Average | 28.08 | 0
42953 | 07/30/1997 | 2 | Average | 25.82 | 0
42954 | 07/31/1997 | 2 | Average | 28.8 | 0
42955 | 08/01/1997 | 2 | Average | 32.29 | 0
42956 | 08/02/1997 | 2 | Average | 32.7 | 0
42957 | 08/03/1997 | 2 | Average | 33.17 | 0
42958 | 08/04/1997 | 2 | Average | 34.58 | 0
37628 | 09/11/1998 | 15 | Maximum | 25.42 | 0
37629 | 09/12/1998 | 15 | Maximum | 25.39 | 0
37630 | 09/13/1998 | 15 | Maximum | 25.34 | 0
37631 | 09/14/1998 | 15 | Maximum | 25.27 | 0
37632 | 09/15/1998 | 15 | Maximum | 25.15 | 0
37633 | 09/16/1998 | 15 | Maximum | 25.07 | 0
37634 | 09/17/1998 | 15 | Maximum | 24.97 | 0
37635 | 09/18/1998 | 15 | Maximum | 24.91 | 0
37636 | 09/19/1998 | 15 | Maximum | 24.85 | 0
37637 | 09/20/1998 | 15 | Maximum | 24.78 | 0
37638 | 09/21/1998 | 15 | Maximum | 24.73 | 0
37639 | 09/22/1998 | 15 | Maximum | 24.69 | 0
37640 | 09/23/1998 | 15 | Maximum | 24.62 | 0
37641 | 09/24/1998 | 15 | Maximum | 24.57 | 0
37642 | 09/25/1998 | 15 | Maximum | 24.49 | 0
37643 | 09/26/1998 | 15 | Maximum | 24.43 | 0
37644 | 09/27/1998 | 15 | Maximum | 24.35 | 0
37645 | 09/28/1998 | 15 | Maximum | 24.29 | 0
37646 | 09/29/1998 | 15 | Maximum | 24.19 | 0
37647 | 09/30/1998 | 15 | Maximum | 24.08 | 0
37648 | 10/01/1998 | 15 | Maximum | 23.94 | 0
37649 | 10/02/1998 | 15 | Maximum | -996 | 0
37650 | 10/03/1998 | 15 | Maximum | -996 | 0
37651 | 10/04/1998 | 15 | Maximum | -996 | 0
37652 | 10/05/1998 | 15 | Maximum | -996 | 0
37653 | 10/06/1998 | 15 | Maximum | -996 | 0
25921 | 01/17/1998 | 5 | Maximum | 8.1 | 0
25922 | 01/18/1998 | 5 | Maximum | 8.1 | 0
27493 | 03/18/1999 | 6 | Maximum | 13.38 | 0
27494 | 03/19/1999 | 6 | Maximum | 13.57 | 0
27495 | 03/20/1999 | 6 | Maximum | 13.21 | 0
27496 | 03/21/1999 | 6 | Maximum | 12.66 | 0
27497 | 03/22/1999 | 6 | Maximum | 12.5 | 0
42837 | 04/05/1997 | 2 | Average | 13.32 | 0
42838 | 04/06/1997 | 2 | Average | 13.71 | 0
42839 | 04/07/1997 | 2 | Average | 16 | 0
42840 | 04/08/1997 | 2 | Average | 16.6 | 0
42841 | 04/09/1997 | 2 | Average | 12.19 | 0
42842 | 04/10/1997 | 2 | Average | 12.98 | 0
42843 | 04/11/1997 | 2 | Average | 14.65 | 0
42844 | 04/12/1997 | 2 | Average | 14.41 | 0
42845 | 04/13/1997 | 2 | Average | 15.75 | 0
42846 | 04/14/1997 | 2 | Average | 19.25 | 0
42847 | 04/15/1997 | 2 | Average | 20.08 | 0
42848 | 04/16/1997 | 2 | Average | 21.63 | 0
42849 | 04/17/1997 | 2 | Average | 22.03 | 0
42850 | 04/18/1997 | 2 | Average | 21.2 | 0
42851 | 04/19/1997 | 2 | Average | 20.99 | 0
42852 | 04/20/1997 | 2 | Average | 20.62 | 0
42853 | 04/21/1997 | 2 | Average | 20.25 | 0
42854 | 04/22/1997 | 2 | Average | 19.18 | 0
42855 | 04/23/1997 | 2 | Average | 19.73 | 0
42856 | 04/24/1997 | 2 | Average | 20.1 | 0
42857 | 04/25/1997 | 2 | Average | 21.27 | 0
42858 | 04/26/1997 | 2 | Average | 22.78 | 0
42859 | 04/27/1997 | 2 | Average | 24.13 | 0
42860 | 04/28/1997 | 2 | Average | 20.37 | 0
42861 | 04/29/1997 | 2 | Average | 20.992 | 1 | Estimated From Hourly Data
42862 | 04/30/1997 | 2 | Average | 20.62 | 1 | Estimated From Hourly Data
42863 | 05/01/1997 | 2 | Average | 20.253 | 1 | Estimated From Hourly Data
42864 | 05/02/1997 | 2 | Average | 19.184 | 1 | Estimated From Hourly Data
42865 | 05/03/1997 | 2 | Average | 19.734 | 1 | Estimated From Hourly Data
42866 | 05/04/1997 | 2 | Average | 20.101 | 1 | Estimated From Hourly Data
42867 | 05/05/1997 | 2 | Average | 21.275 | 1 | Estimated From Hourly Data
42868 | 05/06/1997 | 2 | Average | 22.778 | 1 | Estimated From Hourly Data
42869 | 05/07/1997 | 2 | Average | 24.132 | 1 | Estimated From Hourly Data
42870 | 05/08/1997 | 2 | Average | 20.368 | 1 | Estimated From Hourly Data
42871 | 05/09/1997 | 2 | Average | 21.205 | 1 | Estimated From Hourly Data
42872 | 05/10/1997 | 2 | Average | 23.626 | 1 | Estimated From Hourly Data
42873 | 05/11/1997 | 2 | Average | 25.885 | 1 | Estimated From Hourly Data
42874 | 05/12/1997 | 2 | Average | 27.794 | 1 | Estimated From Hourly Data
42875 | 05/13/1997 | 2 | Average | 26.255 | 1 | Estimated From Hourly Data
42876 | 05/14/1997 | 2 | Average | 24.343 | 1 | Estimated From Hourly Data
42877 | 05/15/1997 | 2 | Average | 21.938 | 1 | Estimated From Hourly Data
42878 | 05/16/1997 | 2 | Average | 19.864 | 1 | Estimated From Hourly Data
42879 | 05/17/1997 | 2 | Average | 20.831 | 1 | Estimated From Hourly Data
42880 | 05/18/1997 | 2 | Average | 19.066 | 1 | Estimated From Hourly Data
42881 | 05/19/1997 | 2 | Average | 19.467 | 1 | Estimated From Hourly Data
42882 | 05/20/1997 | 2 | Average | 21.42 | 1 | Estimated From Hourly Data
42883 | 05/21/1997 | 2 | Average | 20.91 | 1 | Estimated From Hourly Data
42884 | 05/22/1997 | 2 | Average | 19.61 | 1 | Estimated From Hourly Data
42885 | 05/23/1997 | 2 | Average | 16.234 | 1 | Estimated From Hourly Data
42886 | 05/24/1997 | 2 | Average | 23.676 | 1 | Estimated From Hourly Data
42887 | 05/25/1997 | 2 | Average | 30.184 | 1 | Estimated From Hourly Data
42888 | 05/26/1997 | 2 | Average | 28.417 | 1 | Estimated From Hourly Data
42889 | 05/27/1997 | 2 | Average | 20.795 | 1 | Estimated From Hourly Data
42890 | 05/28/1997 | 2 | Average | 23.388 | 1 | Estimated From Hourly Data
42891 | 05/29/1997 | 2 | Average | 25.918 | 1 | Estimated From Hourly Data
42892 | 05/30/1997 | 2 | Average | 26.727 | 1 | Estimated From Hourly Data
42893 | 05/31/1997 | 2 | Average | 28.483 | 1 | Estimated From Hourly Data
42894 | 06/01/1997 | 2 | Average | 29.471 | 1 | Estimated From Hourly Data
42895 | 06/02/1997 | 2 | Average | 31.229 | 1 | Estimated From Hourly Data
42896 | 06/03/1997 | 2 | Average | 33.72 | 1 | Estimated From Hourly Data
42897 | 06/04/1997 | 2 | Average | 33.659 | 1 | Estimated From Hourly Data
42898 | 06/05/1997 | 2 | Average | 34.435 | 1 | Estimated From Hourly Data
42899 | 06/06/1997 | 2 | Average | 35.341 | 1 | Estimated From Hourly Data
42900 | 06/07/1997 | 2 | Average | 35.688 | 1 | Estimated From Hourly Data
42901 | 06/08/1997 | 2 | Average | 35.369 | 1 | Estimated From Hourly Data
42902 | 06/09/1997 | 2 | Average | 34.296 | 1 | Estimated From Hourly Data
42903 | 06/10/1997 | 2 | Average | 33.748 | 1 | Estimated From Hourly Data
42904 | 06/11/1997 | 2 | Average | 34.234 | 1 | Estimated From Hourly Data
42905 | 06/12/1997 | 2 | Average | 35.116 | 1 | Estimated From Hourly Data
42906 | 06/13/1997 | 2 | Average | 36.076 | 1 | Estimated From Hourly Data
42907 | 06/14/1997 | 2 | Average | 35.182 | 1 | Estimated From Hourly Data
42908 | 06/15/1997 | 2 | Average | 35.329 | 1 | Estimated From Hourly Data
42909 | 06/16/1997 | 2 | Average | 34.746 | 1 | Estimated From Hourly Data
42910 | 06/17/1997 | 2 | Average | 33.525 | 1 | Estimated From Hourly Data
42911 | 06/18/1997 | 2 | Average | 32.667 | 1 | Estimated From Hourly Data
42912 | 06/19/1997 | 2 | Average | 32.63 | 1 | Estimated From Hourly Data
42913 | 06/20/1997 | 2 | Average | 33.329 | 1 | Estimated From Hourly Data
42914 | 06/21/1997 | 2 | Average | 32.654 | 1 | Estimated From Hourly Data
42915 | 06/22/1997 | 2 | Average | 32.672 | 1 | Estimated From Hourly Data
42916 | 06/23/1997 | 2 | Average | 32.851 | 1 | Estimated From Hourly Data
42917 | 06/24/1997 | 2 | Average | 27.234 | 1 | Estimated From Hourly Data
42918 | 06/25/1997 | 2 | Average | 21.202 | 1 | Estimated From Hourly Data
42919 | 06/26/1997 | 2 | Average | 21.772 | 1 | Estimated From Hourly Data
42920 | 06/27/1997 | 2 | Average | 25.558 | 1 | Estimated From Hourly Data
42921 | 06/28/1997 | 2 | Average | 29.023 | 1 | Estimated From Hourly Data
42922 | 06/29/1997 | 2 | Average | 32.127 | 1 | Estimated From Hourly Data
42923 | 06/30/1997 | 2 | Average | 34.783 | 1 | Estimated From Hourly Data
42924 | 07/01/1997 | 2 | Average | 36.833 | 1 | Estimated From Hourly Data
42925 | 07/02/1997 | 2 | Average | 37.238 | 1 | Estimated From Hourly Data
42926 | 07/03/1997 | 2 | Average | 36.819 | 1 | Estimated From Hourly Data
42927 | 07/04/1997 | 2 | Average | 35.056 | 1 | Estimated From Hourly Data
42928 | 07/05/1997 | 2 | Average | 35.389 | 1 | Estimated From Hourly Data
42929 | 07/06/1997 | 2 | Average | 36.546 | 1 | Estimated From Hourly Data
42930 | 07/07/1997 | 2 | Average | 38.16 | 1 | Estimated From Hourly Data
42931 | 07/08/1997 | 2 | Average | 38.788 | 1 | Estimated From Hourly Data
42932 | 07/09/1997 | 2 | Average | 38.245 | 1 | Estimated From Hourly Data
42933 | 07/10/1997 | 2 | Average | 38.672 | 1 | Estimated From Hourly Data
42934 | 07/11/1997 | 2 | Average | 38.011 | 1 | Estimated From Hourly Data
42935 | 07/12/1997 | 2 | Average | 35.689 | 1 | Estimated From Hourly Data
42936 | 07/13/1997 | 2 | Average | 37.477 | 1 | Estimated From Hourly Data
42937 | 07/14/1997 | 2 | Average | 36.362 | 1 | Estimated From Hourly Data
42938 | 07/15/1997 | 2 | Average | 36.62 | 0
42939 | 07/16/1997 | 2 | Average | 34.47 | 0
42940 | 07/17/1997 | 2 | Average | 33.26 | 0
42941 | 07/18/1997 | 2 | Average | 32.9 | 0
42942 | 07/19/1997 | 2 | Average | 34.06 | 0
42943 | 07/20/1997 | 2 | Average | 35.02 | 0
32094 | 03/31/1999 | 10 | Maximum | 13.12 | 0
32095 | 04/01/1999 | 10 | Maximum | 13.1 | 0
32096 | 04/02/1999 | 10 | Maximum | 12.86 | 0
32097 | 04/03/1999 | 10 | Maximum | 12.51 | 0
32098 | 04/04/1999 | 10 | Maximum | 12.27 | 0
32099 | 04/05/1999 | 10 | Maximum | 11.94 | 0
32100 | 04/06/1999 | 10 | Maximum | 11.82 | 0
32101 | 04/07/1999 | 10 | Maximum | 11.73 | 0
32102 | 04/08/1999 | 10 | Maximum | 11.53 | 0
32103 | 04/09/1999 | 10 | Maximum | 11.4 | 0
32104 | 04/10/1999 | 10 | Maximum | 11.23 | 0
32105 | 04/11/1999 | 10 | Maximum | 11.09 | 0
32106 | 04/12/1999 | 10 | Maximum | 11.15 | 0
32107 | 04/13/1999 | 10 | Maximum | 11.48 | 0
32108 | 04/14/1999 | 10 | Maximum | 11.99 | 0
32109 | 04/15/1999 | 10 | Maximum | 12.46 | 0
32110 | 04/16/1999 | 10 | Maximum | 12.86 | 0
32111 | 04/17/1999 | 10 | Maximum | 13.29 | 0
32112 | 04/18/1999 | 10 | Maximum | 13.83 | 0
32113 | 04/19/1999 | 10 | Maximum | 14.33 | 0
32114 | 04/20/1999 | 10 | Maximum | 14.75 | 0
32115 | 04/21/1999 | 10 | Maximum | 15.14 | 0
32116 | 04/22/1999 | 10 | Maximum | 15.34 | 0
32117 | 03/03/1996 | 11 | Maximum | 8.69 | 0
32118 | 03/04/1996 | 11 | Maximum | 8.82 | 0
32119 | 03/05/1996 | 11 | Maximum | 8.93 | 0
32120 | 03/06/1996 | 11 | Maximum | 8.95 | 0
25063 | 11/02/1998 | 4 | Maximum | 14.565 | 1 | Estimated From Hourly Data
37656 | 10/09/1998 | 15 | Maximum | -996 | 0
37657 | 10/10/1998 | 15 | Maximum | -996 | 0
37658 | 10/11/1998 | 15 | Maximum | -996 | 0
37659 | 10/12/1998 | 15 | Maximum | -996 | 0
37660 | 10/13/1998 | 15 | Maximum | -996 | 0
37661 | 10/14/1998 | 15 | Maximum | -996 | 0
32130 | 03/16/1996 | 11 | Maximum | 9.79 | 0
32131 | 03/17/1996 | 11 | Maximum | 10.03 | 0
32132 | 03/18/1996 | 11 | Maximum | 10.32 | 0
32133 | 03/19/1996 | 11 | Maximum | 10.67 | 0
32134 | 03/20/1996 | 11 | Maximum | 11.03 | 0
32135 | 03/21/1996 | 11 | Maximum | 11.37 | 0
32136 | 03/22/1996 | 11 | Maximum | 11.77 | 0
32137 | 03/23/1996 | 11 | Maximum | 12.08 | 0
32138 | 03/24/1996 | 11 | Maximum | 12.18 | 0
32139 | 03/25/1996 | 11 | Maximum | 12.19 | 0
32140 | 03/26/1996 | 11 | Maximum | 12.18 | 0
32141 | 03/27/1996 | 11 | Maximum | 12.11 | 0
32142 | 03/28/1996 | 11 | Maximum | 11.99 | 0
32143 | 03/29/1996 | 11 | Maximum | 11.97 | 0
32144 | 03/30/1996 | 11 | Maximum | 11.94 | 0
32145 | 03/31/1996 | 11 | Maximum | 11.92 | 0
32146 | 04/01/1996 | 11 | Maximum | 12.08 | 0
32147 | 04/02/1996 | 11 | Maximum | 12.29 | 0
32148 | 04/03/1996 | 11 | Maximum | 12.46 | 0
32149 | 04/04/1996 | 11 | Maximum | 12.63 | 0
32150 | 04/05/1996 | 11 | Maximum | 12.8 | 0
32151 | 04/06/1996 | 11 | Maximum | 13.02 | 0
32152 | 04/07/1996 | 11 | Maximum | 13.26 | 0
32153 | 04/08/1996 | 11 | Maximum | 13.6 | 0
32154 | 04/09/1996 | 11 | Maximum | 13.99 | 0
32155 | 04/10/1996 | 11 | Maximum | 14.35 | 0
32156 | 04/11/1996 | 11 | Maximum | 14.59 | 0
32157 | 04/12/1996 | 11 | Maximum | 14.75 | 0
32158 | 04/13/1996 | 11 | Maximum | 14.86 | 0
32159 | 04/14/1996 | 11 | Maximum | 14.91 | 0
32160 | 04/15/1996 | 11 | Maximum | 14.98 | 0
32161 | 04/16/1996 | 11 | Maximum | 15.14 | 0
32162 | 04/17/1996 | 11 | Maximum | 15.27 | 0
32163 | 04/18/1996 | 11 | Maximum | 15.29 | 0
32164 | 04/19/1996 | 11 | Maximum | 15.3 | 0
32165 | 04/20/1996 | 11 | Maximum | 15.23 | 0
32166 | 04/21/1996 | 11 | Maximum | 15.09 | 0
32167 | 04/22/1996 | 11 | Maximum | 14.96 | 0
32168 | 04/23/1996 | 11 | Maximum | 14.9 | 0
32169 | 04/24/1996 | 11 | Maximum | 14.98 | 0
32170 | 04/25/1996 | 11 | Maximum | 15.09 | 0
32171 | 04/26/1996 | 11 | Maximum | 15.26 | 0
32172 | 04/27/1996 | 11 | Maximum | 15.55 | 0
32173 | 04/28/1996 | 11 | Maximum | 15.86 | 0
32174 | 04/29/1996 | 11 | Maximum | 16.09 | 0
32175 | 04/30/1996 | 11 | Maximum | 16.27 | 0
32176 | 05/01/1996 | 11 | Maximum | 16.56 | 0
32177 | 05/02/1996 | 11 | Maximum | 16.89 | 0
32178 | 05/03/1996 | 11 | Maximum | 17.23 | 0
32179 | 05/04/1996 | 11 | Maximum | 17.45 | 0
32180 | 05/05/1996 | 11 | Maximum | 17.58 | 0
32181 | 05/06/1996 | 11 | Maximum | 17.67 | 0
32182 | 05/07/1996 | 11 | Maximum | 17.76 | 0
32183 | 05/08/1996 | 11 | Maximum | 17.93 | 0
32184 | 05/09/1996 | 11 | Maximum | 18.08 | 0
32185 | 05/10/1996 | 11 | Maximum | 18.2 | 0
32186 | 05/11/1996 | 11 | Maximum | 18.37 | 0
32187 | 05/12/1996 | 11 | Maximum | 18.62 | 0
32188 | 05/13/1996 | 11 | Maximum | 18.98 | 0
32189 | 05/14/1996 | 11 | Maximum | 19.32 | 0
32190 | 05/15/1996 | 11 | Maximum | 19.61 | 0
32191 | 05/16/1996 | 11 | Maximum | 19.86 | 0
32192 | 05/17/1996 | 11 | Maximum | 19.82 | 0
32193 | 05/18/1996 | 11 | Maximum | 19.76 | 0
32194 | 05/19/1996 | 11 | Maximum | 19.7 | 0
32195 | 05/20/1996 | 11 | Maximum | 19.62 | 0
32196 | 05/21/1996 | 11 | Maximum | 19.51 | 0
32197 | 05/22/1996 | 11 | Maximum | 19.47 | 0
32198 | 05/23/1996 | 11 | Maximum | 19.47 | 0
32199 | 05/24/1996 | 11 | Maximum | 19.44 | 0
32200 | 05/25/1996 | 11 | Maximum | 19.34 | 0
32201 | 05/26/1996 | 11 | Maximum | 19.16 | 0
32202 | 05/27/1996 | 11 | Maximum | 19.06 | 0
32203 | 05/28/1996 | 11 | Maximum | 19.08 | 0
32204 | 05/29/1996 | 11 | Maximum | 19.05 | 0
32205 | 05/30/1996 | 11 | Maximum | 19.04 | 0
32206 | 05/31/1996 | 11 | Maximum | 19.17 | 0
32207 | 06/01/1996 | 11 | Maximum | 19.39 | 0
32208 | 06/02/1996 | 11 | Maximum | 19.66 | 0
32209 | 06/03/1996 | 11 | Maximum | 20 | 0
32210 | 06/04/1996 | 11 | Maximum | 20.42 | 0
32211 | 06/05/1996 | 11 | Maximum | 20.88 | 0
32212 | 06/06/1996 | 11 | Maximum | 21.32 | 0
32213 | 06/07/1996 | 11 | Maximum | 21.78 | 0
32214 | 06/08/1996 | 11 | Maximum | 22.24 | 0
32215 | 06/09/1996 | 11 | Maximum | 22.65 | 0
32216 | 06/10/1996 | 11 | Maximum | 23.01 | 0
32217 | 06/11/1996 | 11 | Maximum | 23.28 | 0
32218 | 06/12/1996 | 11 | Maximum | 23.52 | 0
32219 | 06/13/1996 | 11 | Maximum | 23.78 | 0
32220 | 06/14/1996 | 11 | Maximum | 24.03 | 0
32221 | 06/15/1996 | 11 | Maximum | 24.31 | 0
32222 | 06/16/1996 | 11 | Maximum | 24.53 | 0
32223 | 06/17/1996 | 11 | Maximum | 24.73 | 0
32224 | 06/18/1996 | 11 | Maximum | 24.89 | 0
32225 | 06/19/1996 | 11 | Maximum | 24.96 | 0
32226 | 06/20/1996 | 11 | Maximum | 25.04 | 0
32227 | 06/21/1996 | 11 | Maximum | 25.09 | 0
32228 | 06/22/1996 | 11 | Maximum | 25.14 | 0
32229 | 06/23/1996 | 11 | Maximum | 25.18 | 0
32230 | 06/24/1996 | 11 | Maximum | 25.24 | 0
32231 | 06/25/1996 | 11 | Maximum | 25.38 | 0
32232 | 06/26/1996 | 11 | Maximum | 25.21 | 0
32233 | 06/27/1996 | 11 | Maximum | 24.79 | 0
32234 | 06/28/1996 | 11 | Maximum | 24.32 | 0
32235 | 06/29/1996 | 11 | Maximum | 23.93 | 0
32236 | 06/30/1996 | 11 | Maximum | 23.75 | 0
32237 | 07/01/1996 | 11 | Maximum | 23.94 | 0
32238 | 07/02/1996 | 11 | Maximum | 24.28 | 0
32239 | 07/03/1996 | 11 | Maximum | 24.64 | 0
32240 | 07/04/1996 | 11 | Maximum | 25.04 | 0
32241 | 07/05/1996 | 11 | Maximum | 25.32 | 0
32242 | 07/06/1996 | 11 | Maximum | 25.57 | 0
32243 | 07/07/1996 | 11 | Maximum | 25.82 | 0
32244 | 07/08/1996 | 11 | Maximum | 26.08 | 0
32245 | 07/09/1996 | 11 | Maximum | 26.4 | 0
32246 | 07/10/1996 | 11 | Maximum | 26.72 | 0
32247 | 07/11/1996 | 11 | Maximum | 27 | 0
32248 | 07/12/1996 | 11 | Maximum | 27.25 | 0
32249 | 07/13/1996 | 11 | Maximum | 27.46 | 0
32250 | 07/14/1996 | 11 | Maximum | 27.56 | 0
32251 | 07/15/1996 | 11 | Maximum | 27.66 | 0
32252 | 07/16/1996 | 11 | Maximum | 27.77 | 0
32253 | 07/17/1996 | 11 | Maximum | 27.84 | 0
32254 | 07/18/1996 | 11 | Maximum | 27.89 | 0
32255 | 07/19/1996 | 11 | Maximum | 27.88 | 0
32256 | 07/20/1996 | 11 | Maximum | 27.85 | 0
32257 | 07/21/1996 | 11 | Maximum | 27.89 | 0
32258 | 07/22/1996 | 11 | Maximum | 27.93 | 0
32259 | 07/23/1996 | 11 | Maximum | 28.04 | 0
32260 | 07/24/1996 | 11 | Maximum | 28.22 | 0
32261 | 07/25/1996 | 11 | Maximum | 28.4 | 0
32262 | 07/26/1996 | 11 | Maximum | 28.58 | 0
32263 | 07/27/1996 | 11 | Maximum | 28.69 | 0
32264 | 07/28/1996 | 11 | Maximum | 28.86 | 0
32265 | 07/29/1996 | 11 | Maximum | 28.89 | 0
32266 | 07/30/1996 | 11 | Maximum | 28.93 | 0
32267 | 07/31/1996 | 11 | Maximum | 28.82 | 0
32268 | 08/01/1996 | 11 | Maximum | 28.83 | 0
32269 | 08/02/1996 | 11 | Maximum | 28.87 | 0
31651 | 01/12/1998 | 10 | Maximum | 7.13 | 0
32271 | 08/04/1996 | 11 | Maximum | 28.89 | 0
32272 | 08/05/1996 | 11 | Maximum | 28.82 | 0
32273 | 08/06/1996 | 11 | Maximum | 28.73 | 0
32274 | 08/07/1996 | 11 | Maximum | 28.7 | 0
32275 | 08/08/1996 | 11 | Maximum | 28.64 | 0
32276 | 08/09/1996 | 11 | Maximum | 28.63 | 0
32277 | 08/10/1996 | 11 | Maximum | 28.65 | 0
32278 | 08/11/1996 | 11 | Maximum | 28.81 | 0
32279 | 08/12/1996 | 11 | Maximum | 28.94 | 0
32280 | 08/13/1996 | 11 | Maximum | 29.02 | 0
32281 | 08/14/1996 | 11 | Maximum | 28.97 | 0
32282 | 08/15/1996 | 11 | Maximum | 28.89 | 0
32283 | 08/16/1996 | 11 | Maximum | 28.78 | 0
32284 | 08/17/1996 | 11 | Maximum | 28.66 | 0
32285 | 08/18/1996 | 11 | Maximum | 28.66 | 0
32286 | 08/19/1996 | 11 | Maximum | 28.62 | 0
32287 | 08/20/1996 | 11 | Maximum | 28.51 | 0
32288 | 08/21/1996 | 11 | Maximum | 28.38 | 0
32289 | 08/22/1996 | 11 | Maximum | 28.25 | 0
34814 | 04/10/1997 | 13 | Maximum | 13.65 | 0
34815 | 04/11/1997 | 13 | Maximum | 13.66 | 0
34816 | 04/12/1997 | 13 | Maximum | 13.66 | 0
34817 | 04/13/1997 | 13 | Maximum | 13.65 | 0
34818 | 04/14/1997 | 13 | Maximum | 13.66 | 0
34819 | 04/15/1997 | 13 | Maximum | 13.68 | 0
34820 | 04/16/1997 | 13 | Maximum | 13.74 | 0
34821 | 04/17/1997 | 13 | Maximum | 13.85 | 0
34822 | 04/18/1997 | 13 | Maximum | 13.99 | 0
34823 | 04/19/1997 | 13 | Maximum | 14.19 | 0
34824 | 04/20/1997 | 13 | Maximum | 14.38 | 0
34825 | 04/21/1997 | 13 | Maximum | 14.55 | 0
34826 | 04/22/1997 | 13 | Maximum | 14.75 | 0
34827 | 04/23/1997 | 13 | Maximum | 14.88 | 0
34828 | 04/24/1997 | 13 | Maximum | 15.02 | 0
34829 | 04/25/1997 | 13 | Maximum | 15.12 | 0
34830 | 04/26/1997 | 13 | Maximum | 15.21 | 0
34831 | 04/27/1997 | 13 | Maximum | 15.34 | 0
34832 | 04/28/1997 | 13 | Maximum | 15.48 | 0
34833 | 04/29/1997 | 13 | Maximum | -996 | 0
34834 | 04/30/1997 | 13 | Maximum | -996 | 0
34835 | 05/01/1997 | 13 | Maximum | -996 | 0
34836 | 05/02/1997 | 13 | Maximum | -996 | 0
34837 | 05/03/1997 | 13 | Maximum | -996 | 0
34838 | 05/04/1997 | 13 | Maximum | -996 | 0
34839 | 05/05/1997 | 13 | Maximum | -996 | 0
34840 | 05/06/1997 | 13 | Maximum | -996 | 0
34841 | 05/07/1997 | 13 | Maximum | -996 | 0
34842 | 05/08/1997 | 13 | Maximum | -996 | 0
34843 | 05/09/1997 | 13 | Maximum | -996 | 0
34844 | 05/10/1997 | 13 | Maximum | -996 | 0
34845 | 05/11/1997 | 13 | Maximum | -996 | 0
32981 | 07/14/1998 | 11 | Maximum | 26.02 | 0
32982 | 07/15/1998 | 11 | Maximum | 26.16 | 0
32983 | 07/16/1998 | 11 | Maximum | 26.31 | 0
32338 | 10/10/1996 | 11 | Maximum | 23.91 | 0
32339 | 10/11/1996 | 11 | Maximum | 23.86 | 0
32340 | 10/12/1996 | 11 | Maximum | 23.86 | 0
32341 | 10/13/1996 | 11 | Maximum | 23.83 | 0
32342 | 10/14/1996 | 11 | Maximum | 23.73 | 0
32343 | 10/15/1996 | 11 | Maximum | 23.57 | 0
34855 | 05/21/1997 | 13 | Maximum | -996 | 0
34856 | 05/22/1997 | 13 | Maximum | -996 | 0
34857 | 05/23/1997 | 13 | Maximum | -996 | 0
34858 | 05/24/1997 | 13 | Maximum | -996 | 0
34859 | 05/25/1997 | 13 | Maximum | -996 | 0
34860 | 05/26/1997 | 13 | Maximum | -996 | 0
34861 | 05/27/1997 | 13 | Maximum | -996 | 0
34862 | 05/28/1997 | 13 | Maximum | -996 | 0
34863 | 05/29/1997 | 13 | Maximum | -996 | 0
34864 | 05/30/1997 | 13 | Maximum | -996 | 0
34865 | 05/31/1997 | 13 | Maximum | -996 | 0
34866 | 06/01/1997 | 13 | Maximum | -996 | 0
34867 | 06/02/1997 | 13 | Maximum | -996 | 0
34868 | 06/03/1997 | 13 | Maximum | -996 | 0
34869 | 06/04/1997 | 13 | Maximum | -996 | 0
34870 | 06/05/1997 | 13 | Maximum | -996 | 0
34871 | 06/06/1997 | 13 | Maximum | -996 | 0
34872 | 06/07/1997 | 13 | Maximum | -996 | 0
34873 | 06/08/1997 | 13 | Maximum | -996 | 0
34874 | 06/09/1997 | 13 | Maximum | -996 | 0
34875 | 06/10/1997 | 13 | Maximum | -996 | 0
34876 | 06/11/1997 | 13 | Maximum | -996 | 0
34877 | 06/12/1997 | 13 | Maximum | -996 | 0
34878 | 06/13/1997 | 13 | Maximum | -996 | 0
34879 | 06/14/1997 | 13 | Maximum | -996 | 0
34880 | 06/15/1997 | 13 | Maximum | -996 | 0
34881 | 06/16/1997 | 13 | Maximum | -996 | 0
34882 | 06/17/1997 | 13 | Maximum | -996 | 0
34883 | 06/18/1997 | 13 | Maximum | -996 | 0
34884 | 06/19/1997 | 13 | Maximum | -996 | 0
34885 | 06/20/1997 | 13 | Maximum | -996 | 0
34886 | 06/21/1997 | 13 | Maximum | -996 | 0
34887 | 06/22/1997 | 13 | Maximum | -996 | 0
34888 | 06/23/1997 | 13 | Maximum | -996 | 0
34889 | 06/24/1997 | 13 | Maximum | -996 | 0
34890 | 06/25/1997 | 13 | Maximum | -996 | 0
34891 | 06/26/1997 | 13 | Maximum | -996 | 0
34892 | 06/27/1997 | 13 | Maximum | -996 | 0
34893 | 06/28/1997 | 13 | Maximum | -996 | 0
34894 | 06/29/1997 | 13 | Maximum | -996 | 0
34895 | 06/30/1997 | 13 | Maximum | -996 | 0
34896 | 07/01/1997 | 13 | Maximum | -996 | 0
34897 | 07/02/1997 | 13 | Maximum | -996 | 0
34898 | 07/03/1997 | 13 | Maximum | -996 | 0
34899 | 07/04/1997 | 13 | Maximum | -996 | 0
34900 | 07/05/1997 | 13 | Maximum | -996 | 0
34901 | 07/06/1997 | 13 | Maximum | -996 | 0
34902 | 07/07/1997 | 13 | Maximum | -996 | 0
34903 | 07/08/1997 | 13 | Maximum | -996 | 0
34904 | 07/09/1997 | 13 | Maximum | -996 | 0
34905 | 07/10/1997 | 13 | Maximum | -996 | 0
34906 | 07/11/1997 | 13 | Maximum | -996 | 0
34907 | 07/12/1997 | 13 | Maximum | -996 | 0
34908 | 07/13/1997 | 13 | Maximum | -996 | 0
34909 | 07/14/1997 | 13 | Maximum | -996 | 0
34910 | 07/14/1997 | 13 | Maximum | 50.02 | 0
34911 | 07/15/1997 | 13 | Maximum | 24.74 | 0
34912 | 07/16/1997 | 13 | Maximum | 24.84 | 0
34913 | 07/17/1997 | 13 | Maximum | 24.99 | 0
34914 | 07/18/1997 | 13 | Maximum | 25.12 | 0
34915 | 07/19/1997 | 13 | Maximum | 25.22 | 0
34916 | 07/20/1997 | 13 | Maximum | 25.31 | 0
34917 | 07/21/1997 | 13 | Maximum | 25.38 | 0
34918 | 07/22/1997 | 13 | Maximum | 25.46 | 0
34919 | 07/23/1997 | 13 | Maximum | 25.58 | 0
34920 | 07/24/1997 | 13 | Maximum | 25.71 | 0
34921 | 07/25/1997 | 13 | Maximum | 25.79 | 0
34922 | 07/26/1997 | 13 | Maximum | 25.82 | 0
34923 | 07/27/1997 | 13 | Maximum | 25.85 | 0
34924 | 07/28/1997 | 13 | Maximum | 25.87 | 0
34925 | 07/29/1997 | 13 | Maximum | 25.9 | 0
34926 | 07/30/1997 | 13 | Maximum | 25.91 | 0
34927 | 07/31/1997 | 13 | Maximum | 25.9 | 0
34928 | 08/01/1997 | 13 | Maximum | 25.85 | 0
34929 | 08/02/1997 | 13 | Maximum | 25.76 | 0
34930 | 08/03/1997 | 13 | Maximum | 25.67 | 0
34931 | 08/04/1997 | 13 | Maximum | 25.63 | 0
34932 | 08/05/1997 | 13 | Maximum | 25.65 | 0
34933 | 08/06/1997 | 13 | Maximum | 25.71 | 0
34934 | 08/07/1997 | 13 | Maximum | 25.82 | 0
34935 | 08/08/1997 | 13 | Maximum | 25.94 | 0
34936 | 08/09/1997 | 13 | Maximum | 26.12 | 0
34937 | 08/10/1997 | 13 | Maximum | 26.25 | 0
34938 | 08/11/1997 | 13 | Maximum | 26.38 | 0
34939 | 08/12/1997 | 13 | Maximum | 26.45 | 0
34940 | 08/13/1997 | 13 | Maximum | 26.51 | 0
34941 | 08/14/1997 | 13 | Maximum | 26.55 | 0
34942 | 08/15/1997 | 13 | Maximum | 26.61 | 0
34943 | 08/16/1997 | 13 | Maximum | 26.67 | 0
34944 | 08/17/1997 | 13 | Maximum | 26.74 | 0
34945 | 08/18/1997 | 13 | Maximum | 26.82 | 0
34946 | 08/19/1997 | 13 | Maximum | 26.87 | 0
35773 | 10/04/1996 | 14 | Maximum | 23.62 | 0
35774 | 10/05/1996 | 14 | Maximum | 23.58 | 0
35775 | 10/06/1996 | 14 | Maximum | 23.54 | 0
35776 | 10/07/1996 | 14 | Maximum | 23.5 | 0
35777 | 10/08/1996 | 14 | Maximum | 23.46 | 0
35778 | 10/09/1996 | 14 | Maximum | 23.42 | 0
35779 | 10/10/1996 | 14 | Maximum | 23.37 | 0
35780 | 10/11/1996 | 14 | Maximum | 23.33 | 0
35781 | 10/12/1996 | 14 | Maximum | 23.31 | 0
35782 | 10/13/1996 | 14 | Maximum | 23.26 | 0
35783 | 10/14/1996 | 14 | Maximum | 23.24 | 0
35784 | 10/15/1996 | 14 | Maximum | 23.19 | 0
35785 | 10/16/1996 | 14 | Maximum | 23.13 | 0
35786 | 10/17/1996 | 14 | Maximum | 23.04 | 0
35787 | 10/18/1996 | 14 | Maximum | 22.94 | 0
35788 | 10/19/1996 | 14 | Maximum | 22.82 | 0
35789 | 10/20/1996 | 14 | Maximum | 22.66 | 0
35790 | 10/21/1996 | 14 | Maximum | 22.51 | 0
35791 | 10/22/1996 | 14 | Maximum | 22.31 | 0
35792 | 10/23/1996 | 14 | Maximum | 22.08 | 0
35793 | 10/24/1996 | 14 | Maximum | 21.83 | 0
35794 | 10/25/1996 | 14 | Maximum | 21.56 | 0
35795 | 10/26/1996 | 14 | Maximum | 21.32 | 0
35796 | 10/27/1996 | 14 | Maximum | 21.1 | 0
35797 | 10/28/1996 | 14 | Maximum | 20.89 | 0
35798 | 10/29/1996 | 14 | Maximum | 20.64 | 0
35799 | 10/30/1996 | 14 | Maximum | 20.36 | 0
35800 | 10/31/1996 | 14 | Maximum | 20.11 | 0
35801 | 11/01/1996 | 14 | Maximum | 19.83 | 0
35802 | 11/02/1996 | 14 | Maximum | 19.56 | 0
35803 | 11/03/1996 | 14 | Maximum | 19.3 | 0
35804 | 11/04/1996 | 14 | Maximum | 19.06 | 0
35805 | 11/05/1996 | 14 | Maximum | 18.83 | 0
35806 | 11/06/1996 | 14 | Maximum | 18.6 | 0
35807 | 11/07/1996 | 14 | Maximum | 18.44 | 0
35808 | 11/08/1996 | 14 | Maximum | 18.24 | 0
35809 | 11/09/1996 | 14 | Maximum | 18.07 | 0
35810 | 11/10/1996 | 14 | Maximum | 17.89 | 0
35811 | 11/11/1996 | 14 | Maximum | 17.7 | 0
35812 | 11/12/1996 | 14 | Maximum | 17.52 | 0
35813 | 11/13/1996 | 14 | Maximum | 17.36 | 0
35814 | 11/14/1996 | 14 | Maximum | 17.25 | 0
35815 | 11/15/1996 | 14 | Maximum | 17.12 | 0
35816 | 11/16/1996 | 14 | Maximum | 17.01 | 0
35817 | 11/17/1996 | 14 | Maximum | 16.9 | 0
35818 | 11/18/1996 | 14 | Maximum | 16.79 | 0
35819 | 11/19/1996 | 14 | Maximum | 16.64 | 0
35820 | 11/20/1996 | 14 | Maximum | 16.5 | 0
35821 | 11/21/1996 | 14 | Maximum | 16.38 | 0
35822 | 11/22/1996 | 14 | Maximum | 16.26 | 0
35823 | 11/23/1996 | 14 | Maximum | 16.15 | 0
35824 | 11/24/1996 | 14 | Maximum | 16.09 | 0
35825 | 11/25/1996 | 14 | Maximum | 16.03 | 0
35826 | 11/26/1996 | 14 | Maximum | 15.95 | 0
35827 | 11/27/1996 | 14 | Maximum | 15.87 | 0
35828 | 11/28/1996 | 14 | Maximum | 15.77 | 0
35829 | 11/29/1996 | 14 | Maximum | 15.68 | 0
35830 | 11/30/1996 | 14 | Maximum | 15.56 | 0
35831 | 12/01/1996 | 14 | Maximum | 15.41 | 0
35832 | 12/02/1996 | 14 | Maximum | 15.28 | 0
35833 | 12/03/1996 | 14 | Maximum | 15.1 | 0
25681 | 05/23/1997 | 5 | Maximum | 20.74 | 1 | Estimated From Hourly Data
25682 | 05/24/1997 | 5 | Maximum | 27.8 | 1 | Estimated From Hourly Data
25683 | 05/25/1997 | 5 | Maximum | 28.23 | 1 | Estimated From Hourly Data
25684 | 05/26/1997 | 5 | Maximum | 28.23 | 1 | Estimated From Hourly Data
25685 | 05/27/1997 | 5 | Maximum | 22.54 | 1 | Estimated From Hourly Data
25686 | 05/28/1997 | 5 | Maximum | 21.56 | 1 | Estimated From Hourly Data
25687 | 05/29/1997 | 5 | Maximum | 22.92 | 1 | Estimated From Hourly Data
25688 | 05/30/1997 | 5 | Maximum | 23.79 | 1 | Estimated From Hourly Data
25689 | 05/31/1997 | 5 | Maximum | 24.93 | 1 | Estimated From Hourly Data
25690 | 06/01/1997 | 5 | Maximum | 25.82 | 1 | Estimated From Hourly Data
25691 | 06/02/1997 | 5 | Maximum | 27.11 | 1 | Estimated From Hourly Data
25692 | 06/03/1997 | 5 | Maximum | 28.68 | 1 | Estimated From Hourly Data
25693 | 06/04/1997 | 5 | Maximum | 29.2 | 1 | Estimated From Hourly Data
25694 | 06/05/1997 | 5 | Maximum | 29.92 | 1 | Estimated From Hourly Data
25695 | 06/06/1997 | 5 | Maximum | 30.72 | 1 | Estimated From Hourly Data
25696 | 06/07/1997 | 5 | Maximum | 31.17 | 1 | Estimated From Hourly Data
25697 | 06/08/1997 | 5 | Maximum | 31.38 | 1 | Estimated From Hourly Data
25698 | 06/09/1997 | 5 | Maximum | 31.36 | 1 | Estimated From Hourly Data
25699 | 06/10/1997 | 5 | Maximum | 30.95 | 1 | Estimated From Hourly Data
25700 | 06/11/1997 | 5 | Maximum | 31.14 | 1 | Estimated From Hourly Data
25701 | 06/12/1997 | 5 | Maximum | 31.61 | 1 | Estimated From Hourly Data
36116 | 09/11/1997 | 14 | Maximum | 25.82 | 0
36117 | 09/12/1997 | 14 | Maximum | 25.79 | 0
36118 | 09/13/1997 | 14 | Maximum | 25.77 | 0
35886 | 01/25/1997 | 14 | Maximum | 10 | 0
35887 | 01/26/1997 | 14 | Maximum | 9.96 | 0
35888 | 01/27/1997 | 14 | Maximum | 9.92 | 0
35889 | 01/28/1997 | 14 | Maximum | 9.87 | 0
35890 | 01/29/1997 | 14 | Maximum | 9.85 | 0
35891 | 01/30/1997 | 14 | Maximum | 9.84 | 0
35892 | 01/31/1997 | 14 | Maximum | 9.85 | 0
27498 | 03/23/1999 | 6 | Maximum | 13.54 | 0
27499 | 03/24/1999 | 6 | Maximum | 14.04 | 0
27500 | 03/25/1999 | 6 | Maximum | 14.62 | 0
27501 | 03/26/1999 | 6 | Maximum | 15.35 | 0
27502 | 03/27/1999 | 6 | Maximum | 15.44 | 0
27503 | 03/28/1999 | 6 | Maximum | 15.17 | 0
27504 | 03/29/1999 | 6 | Maximum | 14.89 | 0
27505 | 03/30/1999 | 6 | Maximum | 14.85 | 0
27506 | 03/31/1999 | 6 | Maximum | 14.58 | 0
27507 | 04/01/1999 | 6 | Maximum | 13.04 | 0
27508 | 04/02/1999 | 6 | Maximum | 11.85 | 0
27509 | 04/03/1999 | 6 | Maximum | 11.77 | 0
27510 | 04/04/1999 | 6 | Maximum | 11.17 | 0
27511 | 04/05/1999 | 6 | Maximum | 11.79 | 0
27512 | 04/06/1999 | 6 | Maximum | 11.83 | 0
27513 | 04/07/1999 | 6 | Maximum | 10.56 | 0
27514 | 04/08/1999 | 6 | Maximum | 10.65 | 0
27515 | 04/09/1999 | 6 | Maximum | 10.33 | 0
27516 | 04/10/1999 | 6 | Maximum | 10.35 | 0
27517 | 04/11/1999 | 6 | Maximum | 11.4 | 0
27518 | 04/12/1999 | 6 | Maximum | 12.77 | 0
27519 | 04/13/1999 | 6 | Maximum | 14.4 | 0
27520 | 04/14/1999 | 6 | Maximum | 15.31 | 0
27521 | 04/15/1999 | 6 | Maximum | 15.69 | 0
27522 | 04/16/1999 | 6 | Maximum | 16.31 | 0
27523 | 04/17/1999 | 6 | Maximum | 17.6 | 0
27524 | 04/18/1999 | 6 | Maximum | 18.3 | 0
27525 | 04/19/1999 | 6 | Maximum | 18.45 | 0
27526 | 04/20/1999 | 6 | Maximum | 19.13 | 0
27527 | 04/21/1999 | 6 | Maximum | 19.25 | 0
27528 | 04/22/1999 | 6 | Maximum | 18.46 | 0
27529 | 03/03/1996 | 7 | Maximum | 8.33 | 0
27530 | 03/04/1996 | 7 | Maximum | 8.5 | 0
27531 | 03/05/1996 | 7 | Maximum | 8.33 | 0
27532 | 03/06/1996 | 7 | Maximum | 7.55 | 0
27533 | 03/07/1996 | 7 | Maximum | 8.21 | 0
27534 | 03/08/1996 | 7 | Maximum | 9.09 | 0
27535 | 03/09/1996 | 7 | Maximum | 9.82 | 0
29182 | 07/21/1997 | 8 | Maximum | 31.23 | 0
29183 | 07/22/1997 | 8 | Maximum | 31.65 | 0
29184 | 07/23/1997 | 8 | Maximum | 31.8 | 0
29185 | 07/24/1997 | 8 | Maximum | 31.39 | 0
29186 | 07/25/1997 | 8 | Maximum | 30.88 | 0
29187 | 07/26/1997 | 8 | Maximum | 30.51 | 0
29188 | 07/27/1997 | 8 | Maximum | 30.46 | 0
29189 | 07/28/1997 | 8 | Maximum | 30.62 | 0
29190 | 07/29/1997 | 8 | Maximum | 30.43 | 0
29191 | 07/30/1997 | 8 | Maximum | 29.73 | 0
29192 | 07/31/1997 | 8 | Maximum | 28.72 | 0
29193 | 08/01/1997 | 8 | Maximum | 28.58 | 0
29194 | 08/02/1997 | 8 | Maximum | 29.07 | 0
29195 | 08/03/1997 | 8 | Maximum | 29.53 | 0
29196 | 08/04/1997 | 8 | Maximum | 29.92 | 0
29197 | 08/05/1997 | 8 | Maximum | 30.5 | 0
29198 | 08/06/1997 | 8 | Maximum | 31.07 | 0
29199 | 08/07/1997 | 8 | Maximum | 31.6 | 0
29200 | 08/08/1997 | 8 | Maximum | 32.04 | 0
29201 | 08/09/1997 | 8 | Maximum | 32.24 | 0
29202 | 08/10/1997 | 8 | Maximum | 31.85 | 0
29203 | 08/11/1997 | 8 | Maximum | 31.4 | 0
29204 | 08/12/1997 | 8 | Maximum | 31.32 | 0
29205 | 08/13/1997 | 8 | Maximum | 31.26 | 0
29206 | 08/14/1997 | 8 | Maximum | 31.38 | 0
29207 | 08/15/1997 | 8 | Maximum | 31.75 | 0
29208 | 08/16/1997 | 8 | Maximum | 32.01 | 0
29209 | 08/17/1997 | 8 | Maximum | 31.86 | 0
29210 | 08/18/1997 | 8 | Maximum | 31.63 | 0
29211 | 08/19/1997 | 8 | Maximum | 31.43 | 0
29212 | 08/20/1997 | 8 | Maximum | 31.11 | 0
29213 | 08/21/1997 | 8 | Maximum | 30.94 | 0
29214 | 08/22/1997 | 8 | Maximum | 30.97 | 0
29215 | 08/23/1997 | 8 | Maximum | 31.24 | 0
29216 | 08/24/1997 | 8 | Maximum | 31.24 | 0
29217 | 08/25/1997 | 8 | Maximum | 31.04 | 0
29218 | 08/26/1997 | 8 | Maximum | 31 | 0
29219 | 08/27/1997 | 8 | Maximum | 30.89 | 0
29220 | 08/28/1997 | 8 | Maximum | 30.61 | 0
29221 | 08/29/1997 | 8 | Maximum | 30.35 | 0
29222 | 08/30/1997 | 8 | Maximum | 30.15 | 0
29223 | 08/31/1997 | 8 | Maximum | 30.15 | 0
29224 | 09/01/1997 | 8 | Maximum | 30.1 | 0
29225 | 09/02/1997 | 8 | Maximum | 29.92 | 0
29226 | 09/03/1997 | 8 | Maximum | 29.3 | 0
29227 | 09/04/1997 | 8 | Maximum | 28.37 | 0
29228 | 09/05/1997 | 8 | Maximum | 28.65 | 0
29229 | 09/06/1997 | 8 | Maximum | 28.78 | 0
29230 | 09/07/1997 | 8 | Maximum | 28.84 | 0
29231 | 09/08/1997 | 8 | Maximum | 28.95 | 0
29232 | 09/09/1997 | 8 | Maximum | 28.9 | 0
29233 | 09/10/1997 | 8 | Maximum | 28.94 | 0
29234 | 09/11/1997 | 8 | Maximum | 28.77 | 0
29235 | 09/12/1997 | 8 | Maximum | 28.56 | 0
29236 | 09/13/1997 | 8 | Maximum | 28.46 | 0
29237 | 09/14/1997 | 8 | Maximum | 28.44 | 0
29238 | 09/15/1997 | 8 | Maximum | 28.22 | 0
29239 | 09/16/1997 | 8 | Maximum | 27.73 | 0
29240 | 09/17/1997 | 8 | Maximum | 27.2 | 0
29241 | 09/18/1997 | 8 | Maximum | 26.83 | 0
29242 | 09/19/1997 | 8 | Maximum | 26.63 | 0
29243 | 09/20/1997 | 8 | Maximum | 26.09 | 0
29244 | 09/21/1997 | 8 | Maximum | 25.57 | 0
29245 | 09/22/1997 | 8 | Maximum | 25.56 | 0
29246 | 09/23/1997 | 8 | Maximum | 25.62 | 0
29247 | 09/24/1997 | 8 | Maximum | 25.67 | 0
29248 | 09/25/1997 | 8 | Maximum | 25.74 | 0
29249 | 09/26/1997 | 8 | Maximum | 25.43 | 0
29250 | 09/27/1997 | 8 | Maximum | 24.92 | 0
29251 | 09/28/1997 | 8 | Maximum | 24.78 | 0
29252 | 09/29/1997 | 8 | Maximum | 24.61 | 0
29253 | 09/30/1997 | 8 | Maximum | 24.69 | 0
29254 | 10/01/1997 | 8 | Maximum | 25.07 | 0
29255 | 10/02/1997 | 8 | Maximum | 25.09 | 0
29256 | 10/03/1997 | 8 | Maximum | 24.92 | 0
29257 | 10/04/1997 | 8 | Maximum | 24.36 | 0
29258 | 10/05/1997 | 8 | Maximum | 23.99 | 0
29259 | 10/06/1997 | 8 | Maximum | 23.54 | 0
29260 | 10/07/1997 | 8 | Maximum | 22.8 | 0
29261 | 10/08/1997 | 8 | Maximum | 21.98 | 0
29262 | 10/09/1997 | 8 | Maximum | 21.37 | 0
29263 | 10/10/1997 | 8 | Maximum | 21.02 | 0
29264 | 10/11/1997 | 8 | Maximum | 20.58 | 0
29265 | 10/12/1997 | 8 | Maximum | 19.85 | 0
29266 | 10/13/1997 | 8 | Maximum | 19.13 | 0
29267 | 10/14/1997 | 8 | Maximum | 18.87 | 0
29268 | 10/15/1997 | 8 | Maximum | 18.89 | 0
29269 | 10/16/1997 | 8 | Maximum | 19.06 | 0
29270 | 10/17/1997 | 8 | Maximum | 19.32 | 0
29271 | 10/18/1997 | 8 | Maximum | 19.59 | 0
29272 | 10/19/1997 | 8 | Maximum | 19.72 | 0
29273 | 10/20/1997 | 8 | Maximum | 19.53 | 0
29274 | 10/21/1997 | 8 | Maximum | 19.28 | 0
29275 | 10/22/1997 | 8 | Maximum | 19.05 | 0
29276 | 10/23/1997 | 8 | Maximum | 19.01 | 0
37808 | 03/10/1999 | 15 | Maximum | 10.79 | 0
37809 | 03/11/1999 | 15 | Maximum | 10.82 | 0
37810 | 03/12/1999 | 15 | Maximum | 10.85 | 0
37811 | 03/13/1999 | 15 | Maximum | 10.85 | 0
37812 | 03/14/1999 | 15 | Maximum | 10.87 | 0
37813 | 03/15/1999 | 15 | Maximum | 10.87 | 0
37814 | 03/16/1999 | 15 | Maximum | 10.9 | 0
37815 | 03/17/1999 | 15 | Maximum | 10.93 | 0
37816 | 03/18/1999 | 15 | Maximum | 10.98 | 0
37817 | 03/19/1999 | 15 | Maximum | 11.04 | 0
37818 | 03/20/1999 | 15 | Maximum | 11.12 | 0
37819 | 03/21/1999 | 15 | Maximum | 11.18 | 0
37820 | 03/22/1999 | 15 | Maximum | 11.28 | 0
37821 | 03/23/1999 | 15 | Maximum | 11.35 | 0
37822 | 03/24/1999 | 15 | Maximum | 11.4 | 0
37823 | 03/25/1999 | 15 | Maximum | 11.47 | 0
37824 | 03/26/1999 | 15 | Maximum | 11.53 | 0
37825 | 03/27/1999 | 15 | Maximum | 11.61 | 0
37826 | 03/28/1999 | 15 | Maximum | 11.7 | 0
37827 | 03/29/1999 | 15 | Maximum | 11.8 | 0
37828 | 03/30/1999 | 15 | Maximum | 11.91 | 0
37829 | 03/31/1999 | 15 | Maximum | 12 | 0
37830 | 04/01/1999 | 15 | Maximum | 12.08 | 0
37831 | 04/02/1999 | 15 | Maximum | 12.14 | 0
37832 | 04/03/1999 | 15 | Maximum | 12.21 | 0
37833 | 04/04/1999 | 15 | Maximum | 12.23 | 0
39483 | 06/30/1997 | 17 | Maximum | -996 | 0
39484 | 07/01/1997 | 17 | Maximum | -996 | 0
39485 | 07/02/1997 | 17 | Maximum | -996 | 0
39486 | 07/03/1997 | 17 | Maximum | -996 | 0
39487 | 07/04/1997 | 17 | Maximum | -996 | 0
39488 | 07/05/1997 | 17 | Maximum | -996 | 0
39489 | 07/06/1997 | 17 | Maximum | -996 | 0
39490 | 07/07/1997 | 17 | Maximum | -996 | 0
39491 | 07/08/1997 | 17 | Maximum | -996 | 0
39492 | 07/09/1997 | 17 | Maximum | -996 | 0
39493 | 07/10/1997 | 17 | Maximum | -996 | 0
39494 | 07/11/1997 | 17 | Maximum | -996 | 0
39495 | 07/12/1997 | 17 | Maximum | -996 | 0
39496 | 07/13/1997 | 17 | Maximum | -996 | 0
39497 | 07/14/1997 | 17 | Maximum | -996 | 0
39498 | 07/14/1997 | 17 | Maximum | 21.04 | 0
39499 | 07/15/1997 | 17 | Maximum | 21.14 | 0
39500 | 07/16/1997 | 17 | Maximum | 21.23 | 0
39501 | 07/17/1997 | 17 | Maximum | 21.34 | 0
39502 | 07/18/1997 | 17 | Maximum | 21.44 | 0
39503 | 07/19/1997 | 17 | Maximum | 21.54 | 0
39504 | 07/20/1997 | 17 | Maximum | 21.64 | 0
39505 | 07/21/1997 | 17 | Maximum | 21.73 | 0
39506 | 07/22/1997 | 17 | Maximum | 21.82 | 0
39507 | 07/23/1997 | 17 | Maximum | 21.91 | 0
39508 | 07/24/1997 | 17 | Maximum | 21.99 | 0
39509 | 07/25/1997 | 17 | Maximum | 22.08 | 0
39510 | 07/26/1997 | 17 | Maximum | 22.18 | 0
39511 | 07/27/1997 | 17 | Maximum | 22.27 | 0
39512 | 07/28/1997 | 17 | Maximum | 22.33 | 0
39513 | 07/29/1997 | 17 | Maximum | 22.41 | 0
39514 | 07/30/1997 | 17 | Maximum | 22.46 | 0
39515 | 07/31/1997 | 17 | Maximum | 22.52 | 0
39516 | 08/01/1997 | 17 | Maximum | 22.58 | 0
39517 | 08/02/1997 | 17 | Maximum | 22.61 | 0
42464 | 03/28/1996 | 2 | Average | 10.8 | 0
42465 | 03/29/1996 | 2 | Average | 12 | 0
33589 | 01/22/1997 | 12 | Maximum | 8.44 | 0
29107 | 05/08/1997 | 8 | Maximum | -996 | 0
29108 | 05/09/1997 | 8 | Maximum | -996 | 0
29109 | 05/10/1997 | 8 | Maximum | -996 | 0
29110 | 05/11/1997 | 8 | Maximum | -996 | 0
37662 | 10/15/1998 | 15 | Maximum | -996 | 0
37663 | 10/16/1998 | 15 | Maximum | -996 | 0
37664 | 10/17/1998 | 15 | Maximum | -996 | 0
37665 | 10/18/1998 | 15 | Maximum | -996 | 0
37666 | 10/19/1998 | 15 | Maximum | -996 | 0
37667 | 10/20/1998 | 15 | Maximum | -996 | 0
37668 | 10/21/1998 | 15 | Maximum | -996 | 0
37669 | 10/22/1998 | 15 | Maximum | -996 | 0
37670 | 10/23/1998 | 15 | Maximum | -996 | 0
37671 | 10/24/1998 | 15 | Maximum | -996 | 0
37672 | 10/25/1998 | 15 | Maximum | -996 | 0
37673 | 10/26/1998 | 15 | Maximum | -996 | 0
37674 | 10/27/1998 | 15 | Maximum | -996 | 0
37675 | 10/28/1998 | 15 | Maximum | -996 | 0
37676 | 10/29/1998 | 15 | Maximum | -996 | 0
37677 | 10/30/1998 | 15 | Maximum | -996 | 0
37678 | 10/31/1998 | 15 | Maximum | -996 | 0
37679 | 11/01/1998 | 15 | Maximum | -996 | 0
37680 | 11/02/1998 | 15 | Maximum | -996 | 0
37681 | 11/03/1998 | 15 | Maximum | -996 | 0
37682 | 11/04/1998 | 15 | Maximum | -996 | 0
37683 | 11/05/1998 | 15 | Maximum | -996 | 0
37684 | 11/06/1998 | 15 | Maximum | -996 | 0
37685 | 11/07/1998 | 15 | Maximum | -996 | 0
37686 | 11/08/1998 | 15 | Maximum | -996 | 0
37687 | 11/09/1998 | 15 | Maximum | -996 | 0
37688 | 11/10/1998 | 15 | Maximum | -996 | 0
37689 | 11/11/1998 | 15 | Maximum | -996 | 0
37690 | 11/12/1998 | 15 | Maximum | -996 | 0
37691 | 11/13/1998 | 15 | Maximum | -996 | 0
37692 | 11/14/1998 | 15 | Maximum | -996 | 0
37693 | 11/15/1998 | 15 | Maximum | -996 | 0
37694 | 11/16/1998 | 15 | Maximum | -996 | 0
37695 | 11/17/1998 | 15 | Maximum | -996 | 0
37696 | 11/18/1998 | 15 | Maximum | -996 | 0
37697 | 11/19/1998 | 15 | Maximum | 17.19 | 0
37698 | 11/20/1998 | 15 | Maximum | 17.04 | 0
37699 | 11/21/1998 | 15 | Maximum | 16.92 | 0
37700 | 11/22/1998 | 15 | Maximum | 16.76 | 0
37701 | 11/23/1998 | 15 | Maximum | 16.64 | 0
37702 | 11/24/1998 | 15 | Maximum | 16.52 | 0
37703 | 11/25/1998 | 15 | Maximum | 16.42 | 0
37704 | 11/26/1998 | 15 | Maximum | 16.32 | 0
37705 | 11/27/1998 | 15 | Maximum | 16.24 | 0
37706 | 11/28/1998 | 15 | Maximum | 16.15 | 0
37707 | 11/29/1998 | 15 | Maximum | 16.07 | 0
37708 | 11/30/1998 | 15 | Maximum | 15.95 | 0
37709 | 12/01/1998 | 15 | Maximum | 15.86 | 0
37710 | 12/02/1998 | 15 | Maximum | 15.76 | 0
37711 | 12/03/1998 | 15 | Maximum | 15.67 | 0
37712 | 12/04/1998 | 15 | Maximum | 15.57 | 0
37713 | 12/05/1998 | 15 | Maximum | 15.49 | 0
37714 | 12/06/1998 | 15 | Maximum | 15.41 | 0
37715 | 12/07/1998 | 15 | Maximum | 15.31 | 0
37716 | 12/08/1998 | 15 | Maximum | 15.19 | 0
37717 | 12/09/1998 | 15 | Maximum | 15.07 | 0
37718 | 12/10/1998 | 15 | Maximum | 14.96 | 0
37719 | 12/11/1998 | 15 | Maximum | 14.81 | 0
37720 | 12/12/1998 | 15 | Maximum | 14.62 | 0
37721 | 12/13/1998 | 15 | Maximum | 14.44 | 0
37722 | 12/14/1998 | 15 | Maximum | 14.27 | 0
37723 | 12/15/1998 | 15 | Maximum | 14.1 | 0
37724 | 12/16/1998 | 15 | Maximum | 13.93 | 0
37725 | 12/17/1998 | 15 | Maximum | 13.8 | 0
37726 | 12/18/1998 | 15 | Maximum | 13.65 | 0
37727 | 12/19/1998 | 15 | Maximum | 13.52 | 0
37728 | 12/20/1998 | 15 | Maximum | 13.4 | 0
37729 | 12/21/1998 | 15 | Maximum | 13.29 | 0
37730 | 12/22/1998 | 15 | Maximum | 13.17 | 0
37731 | 12/23/1998 | 15 | Maximum | 13.05 | 0
37732 | 12/24/1998 | 15 | Maximum | 12.94 | 0
37733 | 12/25/1998 | 15 | Maximum | 12.8 | 0
37734 | 12/26/1998 | 15 | Maximum | 12.65 | 0
37735 | 12/27/1998 | 15 | Maximum | 12.5 | 0
37736 | 12/28/1998 | 15 | Maximum | 12.31 | 0
37737 | 12/29/1998 | 15 | Maximum | 12.16 | 0
37738 | 12/30/1998 | 15 | Maximum | 12.02 | 0
37739 | 12/31/1998 | 15 | Maximum | 11.84 | 0
37740 | 01/01/1999 | 15 | Maximum | 11.73 | 0
37741 | 01/02/1999 | 15 | Maximum | 11.6 | 0
37742 | 01/03/1999 | 15 | Maximum | 11.5 | 0
37743 | 01/04/1999 | 15 | Maximum | 11.42 | 0
37744 | 01/05/1999 | 15 | Maximum | 11.33 | 0
37745 | 01/06/1999 | 15 | Maximum | 11.25 | 0
37746 | 01/07/1999 | 15 | Maximum | 11.17 | 0
37747 | 01/08/1999 | 15 | Maximum | 11.1 | 0
37748 | 01/09/1999 | 15 | Maximum | 11.04 | 0
37749 | 01/10/1999 | 15 | Maximum | 10.95 | 0
37750 | 01/11/1999 | 15 | Maximum | 10.88 | 0
37751 | 01/12/1999 | 15 | Maximum | 10.82 | 0
37752 | 01/13/1999 | 15 | Maximum | 10.73 | 0
37753 | 01/14/1999 | 15 | Maximum | 10.68 | 0
37754 | 01/15/1999 | 15 | Maximum | 10.62 | 0
37755 | 01/16/1999 | 15 | Maximum | 10.55 | 0
37756 | 01/17/1999 | 15 | Maximum | 10.53 | 0
37757 | 01/18/1999 | 15 | Maximum | 10.49 | 0
37758 | 01/19/1999 | 15 | Maximum | 10.48 | 0
37759 | 01/20/1999 | 15 | Maximum | 10.49 | 0
37760 | 01/21/1999 | 15 | Maximum | 10.5 | 0
37761 | 01/22/1999 | 15 | Maximum | 10.51 | 0
37762 | 01/23/1999 | 15 | Maximum | 10.53 | 0
37763 | 01/24/1999 | 15 | Maximum | 10.53 | 0
37764 | 01/25/1999 | 15 | Maximum | 10.53 | 0
37765 | 01/26/1999 | 15 | Maximum | 10.54 | 0
37766 | 01/27/1999 | 15 | Maximum | 10.51 | 0
37767 | 01/28/1999 | 15 | Maximum | 10.51 | 0
37768 | 01/29/1999 | 15 | Maximum | 10.48 | 0
37769 | 01/30/1999 | 15 | Maximum | 10.42 | 0
37770 | 01/31/1999 | 15 | Maximum | 10.39 | 0
37771 | 02/01/1999 | 15 | Maximum | 10.36 | 0
37772 | 02/02/1999 | 15 | Maximum | 10.29 | 0
37773 | 02/03/1999 | 15 | Maximum | 10.25 | 0
37774 | 02/04/1999 | 15 | Maximum | 10.21 | 0
37775 | 02/05/1999 | 15 | Maximum | 10.18 | 0
37776 | 02/06/1999 | 15 | Maximum | 10.15 | 0
37777 | 02/07/1999 | 15 | Maximum | 10.13 | 0
37778 | 02/08/1999 | 15 | Maximum | 10.13 | 0
37779 | 02/09/1999 | 15 | Maximum | 10.13 | 0
37780 | 02/10/1999 | 15 | Maximum | 10.12 | 0
37781 | 02/11/1999 | 15 | Maximum | 10.15 | 0
37782 | 02/12/1999 | 15 | Maximum | 10.15 | 0
37783 | 02/13/1999 | 15 | Maximum | 10.13 | 0
37784 | 02/14/1999 | 15 | Maximum | 10.12 | 0
37785 | 02/15/1999 | 15 | Maximum | 10.08 | 0
37786 | 02/16/1999 | 15 | Maximum | 10.02 | 0
37787 | 02/17/1999 | 15 | Maximum | 10 | 0
37788 | 02/18/1999 | 15 | Maximum | 9.97 | 0
37789 | 02/19/1999 | 15 | Maximum | 9.96 | 0
37790 | 02/20/1999 | 15 | Maximum | 9.97 | 0
37791 | 02/21/1999 | 15 | Maximum | 9.99 | 0
37792 | 02/22/1999 | 15 | Maximum | 10.01 | 0
37793 | 02/23/1999 | 15 | Maximum | 10.03 | 0
37794 | 02/24/1999 | 15 | Maximum | 10.04 | 0
37795 | 02/25/1999 | 15 | Maximum | 10.06 | 0
37796 | 02/26/1999 | 15 | Maximum | 10.08 | 0
37797 | 02/27/1999 | 15 | Maximum | 10.12 | 0
37798 | 02/28/1999 | 15 | Maximum | 10.15 | 0
37799 | 03/01/1999 | 15 | Maximum | 10.18 | 0
37800 | 03/02/1999 | 15 | Maximum | 10.24 | 0
37801 | 03/03/1999 | 15 | Maximum | 10.29 | 0
37802 | 03/04/1999 | 15 | Maximum | 10.36 | 0
37803 | 03/05/1999 | 15 | Maximum | 10.45 | 0
37804 | 03/06/1999 | 15 | Maximum | 10.53 | 0
37805 | 03/07/1999 | 15 | Maximum | 10.62 | 0
37806 | 03/08/1999 | 15 | Maximum | 10.68 | 0
37807 | 03/09/1999 | 15 | Maximum | 10.76 | 0
32290 | 08/23/1996 | 11 | Maximum | 28.19 | 0
32291 | 08/24/1996 | 11 | Maximum | 28.12 | 0
32292 | 08/25/1996 | 11 | Maximum | 28.12 | 0
32293 | 08/26/1996 | 11 | Maximum | 28.05 | 0
32294 | 08/27/1996 | 11 | Maximum | 28.07 | 0
32295 | 08/28/1996 | 11 | Maximum | 28.06 | 0
32296 | 08/29/1996 | 11 | Maximum | 28.04 | 0
32297 | 08/30/1996 | 11 | Maximum | 27.99 | 0
32298 | 08/31/1996 | 11 | Maximum | 27.9 | 0
32299 | 09/01/1996 | 11 | Maximum | 28.02 | 0
32300 | 09/02/1996 | 11 | Maximum | 28.02 | 0
32301 | 09/03/1996 | 11 | Maximum | 27.92 | 0
32302 | 09/04/1996 | 11 | Maximum | 27.87 | 0
32303 | 09/05/1996 | 11 | Maximum | 27.81 | 0
32304 | 09/06/1996 | 11 | Maximum | 27.7 | 0
32305 | 09/07/1996 | 11 | Maximum | 27.52 | 0
32306 | 09/08/1996 | 11 | Maximum | 27.27 | 0
32307 | 09/09/1996 | 11 | Maximum | 27.08 | 0
32308 | 09/10/1996 | 11 | Maximum | 27.01 | 0
32309 | 09/11/1996 | 11 | Maximum | 27.02 | 0
32310 | 09/12/1996 | 11 | Maximum | 27.01 | 0
32311 | 09/13/1996 | 11 | Maximum | 27.01 | 0
32312 | 09/14/1996 | 11 | Maximum | 26.99 | 0
32313 | 09/15/1996 | 11 | Maximum | 26.79 | 0
32314 | 09/16/1996 | 11 | Maximum | 26.48 | 0
32315 | 09/17/1996 | 11 | Maximum | 26.21 | 0
32316 | 09/18/1996 | 11 | Maximum | 25.9 | 0
32317 | 09/19/1996 | 11 | Maximum | 25.59 | 0
32318 | 09/20/1996 | 11 | Maximum | 25.33 | 0
32319 | 09/21/1996 | 11 | Maximum | 25.12 | 0
32320 | 09/22/1996 | 11 | Maximum | 24.96 | 0
32321 | 09/23/1996 | 11 | Maximum | 24.9 | 0
32322 | 09/24/1996 | 11 | Maximum | 24.87 | 0
32323 | 09/25/1996 | 11 | Maximum | 24.79 | 0
32324 | 09/26/1996 | 11 | Maximum | 24.73 | 0
32325 | 09/27/1996 | 11 | Maximum | 24.63 | 0
32326 | 09/28/1996 | 11 | Maximum | 24.53 | 0
32327 | 09/29/1996 | 11 | Maximum | 24.38 | 0
32328 | 09/30/1996 | 11 | Maximum | 24.25 | 0
32329 | 10/01/1996 | 11 | Maximum | 24.18 | 0
32330 | 10/02/1996 | 11 | Maximum | 24.18 | 0
32331 | 10/03/1996 | 11 | Maximum | 24.17 | 0
32332 | 10/04/1996 | 11 | Maximum | 24.17 | 0
32333 | 10/05/1996 | 11 | Maximum | 24.15 | 0
32334 | 10/06/1996 | 11 | Maximum | 24.09 | 0
32335 | 10/07/1996 | 11 | Maximum | 24.05 | 0
26780 | 04/05/1997 | 6 | Maximum | 14.47 | 0
26781 | 04/06/1997 | 6 | Maximum | 14.25 | 0
39520 | 08/05/1997 | 17 | Maximum | 22.69 | 0
39521 | 08/06/1997 | 17 | Maximum | 22.71 | 0
39522 | 08/07/1997 | 17 | Maximum | 22.74 | 0
39523 | 08/08/1997 | 17 | Maximum | 22.78 | 0
39524 | 08/09/1997 | 17 | Maximum | 22.84 | 0
39525 | 08/10/1997 | 17 | Maximum | 22.89 | 0
32344 | 10/16/1996 | 11 | Maximum | 23.38 | 0
32345 | 10/17/1996 | 11 | Maximum | 23.16 | 0
32346 | 10/18/1996 | 11 | Maximum | 22.88 | 0
32347 | 10/19/1996 | 11 | Maximum | 22.52 | 0
32348 | 10/20/1996 | 11 | Maximum | 22.14 | 0
32349 | 10/21/1996 | 11 | Maximum | 21.75 | 0
32350 | 10/22/1996 | 11 | Maximum | 21.32 | 0
32351 | 10/23/1996 | 11 | Maximum | 20.83 | 0
32352 | 10/24/1996 | 11 | Maximum | 20.36 | 0
32353 | 10/25/1996 | 11 | Maximum | 20.03 | 0
32354 | 10/26/1996 | 11 | Maximum | 19.79 | 0
32355 | 10/27/1996 | 11 | Maximum | 19.5 | 0
32356 | 10/28/1996 | 11 | Maximum | 19.09 | 0
32357 | 10/29/1996 | 11 | Maximum | 18.63 | 0
32358 | 10/30/1996 | 11 | Maximum | 18.21 | 0
32359 | 10/31/1996 | 11 | Maximum | 17.76 | 0
32360 | 11/01/1996 | 11 | Maximum | 17.44 | 0
32361 | 11/02/1996 | 11 | Maximum | 17.1 | 0
32362 | 11/03/1996 | 11 | Maximum | 16.77 | 0
32363 | 11/04/1996 | 11 | Maximum | 16.55 | 0
32364 | 11/05/1996 | 11 | Maximum | 16.37 | 0
32365 | 11/06/1996 | 11 | Maximum | 16.25 | 0
32366 | 11/07/1996 | 11 | Maximum | 16.08 | 0
32367 | 11/08/1996 | 11 | Maximum | 15.85 | 0
32368 | 11/09/1996 | 11 | Maximum | 15.63 | 0
32369 | 11/10/1996 | 11 | Maximum | 15.43 | 0
32370 | 11/11/1996 | 11 | Maximum | 15.29 | 0
32371 | 11/12/1996 | 11 | Maximum | 15.16 | 0
32372 | 11/13/1996 | 11 | Maximum | 15.09 | 0
32373 | 11/14/1996 | 11 | Maximum | 15.04 | 0
32374 | 11/15/1996 | 11 | Maximum | 15.01 | 0
32375 | 11/16/1996 | 11 | Maximum | 14.96 | 0
32376 | 11/17/1996 | 11 | Maximum | 14.84 | 0
32377 | 11/18/1996 | 11 | Maximum | 14.57 | 0
32378 | 11/19/1996 | 11 | Maximum | 14.32 | 0
32379 | 11/20/1996 | 11 | Maximum | 14.22 | 0
32380 | 11/21/1996 | 11 | Maximum | 14.22 | 0
32381 | 11/22/1996 | 11 | Maximum | 14.18 | 0
32382 | 11/23/1996 | 11 | Maximum | 14.17 | 0
32383 | 11/24/1996 | 11 | Maximum | 14.15 | 0
32384 | 11/25/1996 | 11 | Maximum | 14.09 | 0
32385 | 11/26/1996 | 11 | Maximum | 14 | 0
32386 | 11/27/1996 | 11 | Maximum | 13.87 | 0
32387 | 11/28/1996 | 11 | Maximum | 13.74 | 0
32388 | 11/29/1996 | 11 | Maximum | 13.52 | 0
32389 | 11/30/1996 | 11 | Maximum | 13.29 | 0
32390 | 12/01/1996 | 11 | Maximum | 13.03 | 0
32391 | 12/02/1996 | 11 | Maximum | 12.75 | 0
32392 | 12/03/1996 | 11 | Maximum | 12.52 | 0
32393 | 12/04/1996 | 11 | Maximum | 12.29 | 0
32394 | 12/05/1996 | 11 | Maximum | 12.04 | 0
32395 | 12/06/1996 | 11 | Maximum | 11.77 | 0
32396 | 12/07/1996 | 11 | Maximum | 11.64 | 0
32397 | 12/08/1996 | 11 | Maximum | 11.54 | 0
32398 | 12/09/1996 | 11 | Maximum | 11.43 | 0
32399 | 12/10/1996 | 11 | Maximum | 11.43 | 0
32400 | 12/11/1996 | 11 | Maximum | 11.46 | 0
32401 | 12/12/1996 | 11 | Maximum | 11.44 | 0
32402 | 12/13/1996 | 11 | Maximum | 11.46 | 0
32403 | 12/14/1996 | 11 | Maximum | 11.54 | 0
32404 | 12/15/1996 | 11 | Maximum | 11.56 | 0
32405 | 12/16/1996 | 11 | Maximum | 11.54 | 0
32406 | 12/17/1996 | 11 | Maximum | 11.41 | 0
32407 | 12/18/1996 | 11 | Maximum | 11.22 | 0
32408 | 12/19/1996 | 11 | Maximum | -996 | 0
32409 | 12/20/1996 | 11 | Maximum | -996 | 0
32410 | 12/21/1996 | 11 | Maximum | -996 | 0
32411 | 12/22/1996 | 11 | Maximum | -996 | 0
32412 | 12/23/1996 | 11 | Maximum | -996 | 0
32413 | 12/24/1996 | 11 | Maximum | -996 | 0
32414 | 12/25/1996 | 11 | Maximum | -996 | 0
32415 | 12/26/1996 | 11 | Maximum | -996 | 0
32416 | 12/27/1996 | 11 | Maximum | -996 | 0
32417 | 12/28/1996 | 11 | Maximum | -996 | 0
32418 | 12/29/1996 | 11 | Maximum | -996 | 0
32419 | 12/30/1996 | 11 | Maximum | -996 | 0
32420 | 12/31/1996 | 11 | Maximum | -996 | 0
32421 | 01/01/1997 | 11 | Maximum | -996 | 0
32422 | 01/02/1997 | 11 | Maximum | -996 | 0
32423 | 01/03/1997 | 11 | Maximum | -996 | 0
32424 | 01/04/1997 | 11 | Maximum | -996 | 0
32425 | 01/05/1997 | 11 | Maximum | -996 | 0
32426 | 01/06/1997 | 11 | Maximum | -996 | 0
32427 | 01/07/1997 | 11 | Maximum | -996 | 0
32428 | 01/08/1997 | 11 | Maximum | -996 | 0
32429 | 01/09/1997 | 11 | Maximum | -996 | 0
32430 | 01/10/1997 | 11 | Maximum | -996 | 0
32431 | 01/11/1997 | 11 | Maximum | -996 | 0
32432 | 01/12/1997 | 11 | Maximum | -996 | 0
32433 | 01/13/1997 | 11 | Maximum | -996 | 0
32434 | 01/14/1997 | 11 | Maximum | -996 | 0
32435 | 01/15/1997 | 11 | Maximum | -996 | 0
32436 | 01/16/1997 | 11 | Maximum | -996 | 0
32437 | 01/17/1997 | 11 | Maximum | -996 | 0
32438 | 01/18/1997 | 11 | Maximum | -996 | 0
32439 | 01/19/1997 | 11 | Maximum | -996 | 0
32440 | 01/20/1997 | 11 | Maximum | -996 | 0
32441 | 01/21/1997 | 11 | Maximum | 7.66 | 0
32442 | 01/22/1997 | 11 | Maximum | 7.68 | 0
32443 | 01/23/1997 | 11 | Maximum | 7.69 | 0
32444 | 01/24/1997 | 11 | Maximum | 7.71 | 0
32445 | 01/25/1997 | 11 | Maximum | 7.7 | 0
32446 | 01/26/1997 | 11 | Maximum | 7.69 | 0
32447 | 01/27/1997 | 11 | Maximum | 7.73 | 0
32448 | 01/28/1997 | 11 | Maximum | 7.79 | 0
32449 | 01/29/1997 | 11 | Maximum | 7.88 | 0
32450 | 01/30/1997 | 11 | Maximum | 8.01 | 0
32451 | 01/31/1997 | 11 | Maximum | 8.11 | 0
32452 | 02/01/1997 | 11 | Maximum | 8.22 | 0
32453 | 02/02/1997 | 11 | Maximum | 8.36 | 0
32454 | 02/03/1997 | 11 | Maximum | 8.5 | 0
32455 | 02/04/1997 | 11 | Maximum | 8.63 | 0
32456 | 02/05/1997 | 11 | Maximum | 8.72 | 0
32457 | 02/06/1997 | 11 | Maximum | 8.75 | 0
32458 | 02/07/1997 | 11 | Maximum | 8.75 | 0
32459 | 02/08/1997 | 11 | Maximum | 8.72 | 0
32460 | 02/09/1997 | 11 | Maximum | 8.73 | 0
32461 | 02/10/1997 | 11 | Maximum | 8.73 | 0
32462 | 02/11/1997 | 11 | Maximum | 8.72 | 0
32463 | 02/12/1997 | 11 | Maximum | 8.77 | 0
32464 | 02/13/1997 | 11 | Maximum | 8.83 | 0
32465 | 02/14/1997 | 11 | Maximum | 8.84 | 0
32466 | 02/15/1997 | 11 | Maximum | 8.87 | 0
32467 | 02/16/1997 | 11 | Maximum | 8.95 | 0
32468 | 02/17/1997 | 11 | Maximum | 9.07 | 0
32469 | 02/18/1997 | 11 | Maximum | 9.22 | 0
32470 | 02/19/1997 | 11 | Maximum | 9.35 | 0
32471 | 02/20/1997 | 11 | Maximum | 9.47 | 0
32472 | 02/21/1997 | 11 | Maximum | 9.61 | 0
32473 | 02/22/1997 | 11 | Maximum | 9.7 | 0
32474 | 02/23/1997 | 11 | Maximum | 9.76 | 0
32475 | 02/24/1997 | 11 | Maximum | 9.79 | 0
31858 | 08/07/1998 | 10 | Maximum | -996 | 0
32477 | 02/26/1997 | 11 | Maximum | 9.71 | 0
32478 | 02/27/1997 | 11 | Maximum | 9.7 | 0
32479 | 02/28/1997 | 11 | Maximum | 9.76 | 0
32480 | 03/01/1997 | 11 | Maximum | 9.74 | 0
32481 | 03/02/1997 | 11 | Maximum | 9.69 | 0
32482 | 03/03/1997 | 11 | Maximum | 9.65 | 0
32483 | 03/04/1997 | 11 | Maximum | 9.64 | 0
32484 | 03/05/1997 | 11 | Maximum | 9.64 | 0
35834 | 12/04/1996 | 14 | Maximum | 14.95 | 0
35835 | 12/05/1996 | 14 | Maximum | 14.76 | 0
35836 | 12/06/1996 | 14 | Maximum | 14.61 | 0
35837 | 12/07/1996 | 14 | Maximum | 14.43 | 0
35838 | 12/08/1996 | 14 | Maximum | 14.25 | 0
35839 | 12/09/1996 | 14 | Maximum | 14.11 | 0
35840 | 12/10/1996 | 14 | Maximum | 13.97 | 0
35841 | 12/11/1996 | 14 | Maximum | 13.89 | 0
35842 | 12/12/1996 | 14 | Maximum | 13.76 | 0
35843 | 12/13/1996 | 14 | Maximum | 13.71 | 0
35844 | 12/14/1996 | 14 | Maximum | 13.64 | 0
35845 | 12/15/1996 | 14 | Maximum | 13.58 | 0
35846 | 12/16/1996 | 14 | Maximum | 13.55 | 0
35847 | 12/17/1996 | 14 | Maximum | 13.51 | 0
35848 | 12/18/1996 | 14 | Maximum | 13.44 | 0
35849 | 12/19/1996 | 14 | Maximum | -996 | 0
35850 | 12/20/1996 | 14 | Maximum | -996 | 0
35851 | 12/21/1996 | 14 | Maximum | -996 | 0
35852 | 12/22/1996 | 14 | Maximum | -996 | 0
35853 | 12/23/1996 | 14 | Maximum | -996 | 0
35854 | 12/24/1996 | 14 | Maximum | -996 | 0
35855 | 12/25/1996 | 14 | Maximum | -996 | 0
35856 | 12/26/1996 | 14 | Maximum | -996 | 0
35857 | 12/27/1996 | 14 | Maximum | -996 | 0
35858 | 12/28/1996 | 14 | Maximum | -996 | 0
35859 | 12/29/1996 | 14 | Maximum | -996 | 0
35860 | 12/30/1996 | 14 | Maximum | -996 | 0
35861 | 12/31/1996 | 14 | Maximum | -996 | 0
35862 | 01/01/1997 | 14 | Maximum | -996 | 0
35863 | 01/02/1997 | 14 | Maximum | -996 | 0
35864 | 01/03/1997 | 14 | Maximum | -996 | 0
35865 | 01/04/1997 | 14 | Maximum | -996 | 0
35866 | 01/05/1997 | 14 | Maximum | -996 | 0
35867 | 01/06/1997 | 14 | Maximum | -996 | 0
35868 | 01/07/1997 | 14 | Maximum | -996 | 0
35869 | 01/08/1997 | 14 | Maximum | -996 | 0
35870 | 01/09/1997 | 14 | Maximum | -996 | 0
35871 | 01/10/1997 | 14 | Maximum | -996 | 0
35872 | 01/11/1997 | 14 | Maximum | -996 | 0
35873 | 01/12/1997 | 14 | Maximum | -996 | 0
35874 | 01/13/1997 | 14 | Maximum | -996 | 0
35875 | 01/14/1997 | 14 | Maximum | -996 | 0
35876 | 01/15/1997 | 14 | Maximum | -996 | 0
35877 | 01/16/1997 | 14 | Maximum | -996 | 0
35878 | 01/17/1997 | 14 | Maximum | -996 | 0
35879 | 01/18/1997 | 14 | Maximum | -996 | 0
35880 | 01/19/1997 | 14 | Maximum | -996 | 0
35881 | 01/20/1997 | 14 | Maximum | -996 | 0
35882 | 01/21/1997 | 14 | Maximum | 10.27 | 0
35883 | 01/22/1997 | 14 | Maximum | 10.23 | 0
43029 | 10/14/1997 | 2 | Average | 16.07 | 0
43030 | 10/15/1997 | 2 | Average | 17.05 | 0
32553 | 05/13/1997 | 11 | Maximum | -996 | 0
32554 | 05/14/1997 | 11 | Maximum | -996 | 0
32555 | 05/15/1997 | 11 | Maximum | -996 | 0
32556 | 05/16/1997 | 11 | Maximum | -996 | 0
32557 | 05/17/1997 | 11 | Maximum | -996 | 0
32558 | 05/18/1997 | 11 | Maximum | -996 | 0
35893 | 02/01/1997 | 14 | Maximum | 9.86 | 0
35894 | 02/02/1997 | 14 | Maximum | 9.88 | 0
35895 | 02/03/1997 | 14 | Maximum | 9.92 | 0
35896 | 02/04/1997 | 14 | Maximum | 9.96 | 0
35897 | 02/05/1997 | 14 | Maximum | 10.02 | 0
35898 | 02/06/1997 | 14 | Maximum | 10.05 | 0
35899 | 02/07/1997 | 14 | Maximum | 10.08 | 0
35900 | 02/08/1997 | 14 | Maximum | 10.1 | 0
35901 | 02/09/1997 | 14 | Maximum | 10.11 | 0
35902 | 02/10/1997 | 14 | Maximum | 10.12 | 0
35903 | 02/11/1997 | 14 | Maximum | 10.12 | 0
35904 | 02/12/1997 | 14 | Maximum | 10.12 | 0
35905 | 02/13/1997 | 14 | Maximum | 10.12 | 0
35906 | 02/14/1997 | 14 | Maximum | 10.12 | 0
35907 | 02/15/1997 | 14 | Maximum | 10.14 | 0
35908 | 02/16/1997 | 14 | Maximum | 10.15 | 0
35909 | 02/17/1997 | 14 | Maximum | 10.17 | 0
35910 | 02/18/1997 | 14 | Maximum | 10.18 | 0
35911 | 02/19/1997 | 14 | Maximum | 10.22 | 0
35912 | 02/20/1997 | 14 | Maximum | 10.28 | 0
35913 | 02/21/1997 | 14 | Maximum | 10.33 | 0
35914 | 02/22/1997 | 14 | Maximum | 10.39 | 0
35915 | 02/23/1997 | 14 | Maximum | 10.45 | 0
35916 | 02/24/1997 | 14 | Maximum | 10.51 | 0
35917 | 02/25/1997 | 14 | Maximum | 10.55 | 0
35918 | 02/26/1997 | 14 | Maximum | 10.56 | 0
35919 | 02/27/1997 | 14 | Maximum | 10.56 | 0
35920 | 02/28/1997 | 14 | Maximum | 10.58 | 0
35921 | 03/01/1997 | 14 | Maximum | 10.59 | 0
35922 | 03/02/1997 | 14 | Maximum | 10.59 | 0
35923 | 03/03/1997 | 14 | Maximum | 10.59 | 0
35924 | 03/04/1997 | 14 | Maximum | 10.6 | 0
35925 | 03/05/1997 | 14 | Maximum | 10.59 | 0
35926 | 03/06/1997 | 14 | Maximum | 10.57 | 0
35927 | 03/07/1997 | 14 | Maximum | 10.56 | 0
35928 | 03/08/1997 | 14 | Maximum | 10.57 | 0
35929 | 03/09/1997 | 14 | Maximum | 10.59 | 0
35930 | 03/10/1997 | 14 | Maximum | 10.64 | 0
35931 | 03/11/1997 | 14 | Maximum | 10.71 | 0
35932 | 03/12/1997 | 14 | Maximum | 10.82 | 0
35933 | 03/13/1997 | 14 | Maximum | 10.92 | 0
35934 | 03/14/1997 | 14 | Maximum | 11.06 | 0
35935 | 03/15/1997 | 14 | Maximum | 11.15 | 0
35936 | 03/16/1997 | 14 | Maximum | 11.26 | 0
35937 | 03/17/1997 | 14 | Maximum | 11.38 | 0
35938 | 03/18/1997 | 14 | Maximum | 11.5 | 0
35939 | 03/19/1997 | 14 | Maximum | 11.61 | 0
35940 | 03/20/1997 | 14 | Maximum | 11.75 | 0
35941 | 03/21/1997 | 14 | Maximum | 11.9 | 0
35942 | 03/22/1997 | 14 | Maximum | 12.02 | 0
35943 | 03/23/1997 | 14 | Maximum | 12.19 | 0
35944 | 03/24/1997 | 14 | Maximum | 12.37 | 0
35945 | 03/25/1997 | 14 | Maximum | 12.51 | 0
35946 | 03/26/1997 | 14 | Maximum | 12.69 | 0
35947 | 03/27/1997 | 14 | Maximum | 12.84 | 0
35948 | 03/28/1997 | 14 | Maximum | 13.01 | 0
35949 | 03/29/1997 | 14 | Maximum | 13.17 | 0
35950 | 03/30/1997 | 14 | Maximum | 13.31 | 0
35951 | 03/31/1997 | 14 | Maximum | 13.44 | 0
35952 | 04/01/1997 | 14 | Maximum | 13.53 | 0
35953 | 04/02/1997 | 14 | Maximum | 13.61 | 0
35954 | 04/03/1997 | 14 | Maximum | 13.65 | 0
35955 | 04/04/1997 | 14 | Maximum | 13.65 | 0
35956 | 04/05/1997 | 14 | Maximum | 13.63 | 0
35957 | 04/06/1997 | 14 | Maximum | 13.6 | 0
35958 | 04/07/1997 | 14 | Maximum | 13.58 | 0
35959 | 04/08/1997 | 14 | Maximum | 13.57 | 0
35960 | 04/09/1997 | 14 | Maximum | 13.55 | 0
35961 | 04/10/1997 | 14 | Maximum | 13.58 | 0
35962 | 04/11/1997 | 14 | Maximum | 13.61 | 0
35963 | 04/12/1997 | 14 | Maximum | 13.62 | 0
35964 | 04/13/1997 | 14 | Maximum | 13.62 | 0
35965 | 04/14/1997 | 14 | Maximum | 13.67 | 0
35966 | 04/15/1997 | 14 | Maximum | 13.63 | 0
35967 | 04/16/1997 | 14 | Maximum | 13.66 | 0
35968 | 04/17/1997 | 14 | Maximum | 13.74 | 0
35969 | 04/18/1997 | 14 | Maximum | 13.82 | 0
35970 | 04/19/1997 | 14 | Maximum | 13.96 | 0
35971 | 04/20/1997 | 14 | Maximum | 14.09 | 0
35972 | 04/21/1997 | 14 | Maximum | 14.25 | 0
35973 | 04/22/1997 | 14 | Maximum | 14.38 | 0
35974 | 04/23/1997 | 14 | Maximum | 14.55 | 0
35975 | 04/24/1997 | 14 | Maximum | 14.68 | 0
35976 | 04/25/1997 | 14 | Maximum | 14.79 | 0
35977 | 04/26/1997 | 14 | Maximum | 14.88 | 0
35978 | 04/27/1997 | 14 | Maximum | 15.01 | 0
33713 | 05/26/1997 | 12 | Maximum | -996 | 0
33714 | 05/27/1997 | 12 | Maximum | -996 | 0
33715 | 05/28/1997 | 12 | Maximum | -996 | 0
33716 | 05/29/1997 | 12 | Maximum | -996 | 0
33717 | 05/30/1997 | 12 | Maximum | -996 | 0
33718 | 05/31/1997 | 12 | Maximum | -996 | 0
33719 | 06/01/1997 | 12 | Maximum | -996 | 0
33720 | 06/02/1997 | 12 | Maximum | -996 | 0
33721 | 06/03/1997 | 12 | Maximum | -996 | 0
33722 | 06/04/1997 | 12 | Maximum | -996 | 0
33723 | 06/05/1997 | 12 | Maximum | -996 | 0
33724 | 06/06/1997 | 12 | Maximum | -996 | 0
33725 | 06/07/1997 | 12 | Maximum | -996 | 0
33726 | 06/08/1997 | 12 | Maximum | -996 | 0
33727 | 06/09/1997 | 12 | Maximum | -996 | 0
33728 | 06/10/1997 | 12 | Maximum | -996 | 0
33729 | 06/11/1997 | 12 | Maximum | -996 | 0
33730 | 06/12/1997 | 12 | Maximum | -996 | 0
33731 | 06/13/1997 | 12 | Maximum | -996 | 0
33732 | 06/14/1997 | 12 | Maximum | -996 | 0
33733 | 06/15/1997 | 12 | Maximum | -996 | 0
33734 | 06/16/1997 | 12 | Maximum | -996 | 0
33735 | 06/17/1997 | 12 | Maximum | -996 | 0
33736 | 06/18/1997 | 12 | Maximum | -996 | 0
33737 | 06/19/1997 | 12 | Maximum | -996 | 0
33738 | 06/20/1997 | 12 | Maximum | -996 | 0
33739 | 06/21/1997 | 12 | Maximum | -996 | 0
33740 | 06/22/1997 | 12 | Maximum | -996 | 0
33741 | 06/23/1997 | 12 | Maximum | -996 | 0
33742 | 06/24/1997 | 12 | Maximum | -996 | 0
33743 | 06/25/1997 | 12 | Maximum | -996 | 0
33744 | 06/26/1997 | 12 | Maximum | -996 | 0
33745 | 06/27/1997 | 12 | Maximum | -996 | 0
33746 | 06/28/1997 | 12 | Maximum | -996 | 0
33747 | 06/29/1997 | 12 | Maximum | -996 | 0
33748 | 06/30/1997 | 12 | Maximum | -996 | 0
33749 | 07/01/1997 | 12 | Maximum | -996 | 0
33750 | 07/02/1997 | 12 | Maximum | -996 | 0
33751 | 07/03/1997 | 12 | Maximum | -996 | 0
33752 | 07/04/1997 | 12 | Maximum | -996 | 0
33753 | 07/05/1997 | 12 | Maximum | -996 | 0
33754 | 07/06/1997 | 12 | Maximum | -996 | 0
33755 | 07/07/1997 | 12 | Maximum | -996 | 0
33756 | 07/08/1997 | 12 | Maximum | -996 | 0
33757 | 07/09/1997 | 12 | Maximum | -996 | 0
33758 | 07/10/1997 | 12 | Maximum | -996 | 0
33759 | 07/11/1997 | 12 | Maximum | -996 | 0
33760 | 07/12/1997 | 12 | Maximum | -996 | 0
33761 | 07/13/1997 | 12 | Maximum | -996 | 0
27436 | 01/20/1999 | 6 | Maximum | 7.16 | 0
27437 | 01/21/1999 | 6 | Maximum | 7.03 | 0
27438 | 01/22/1999 | 6 | Maximum | 6.701 | 0
27439 | 01/23/1999 | 6 | Maximum | 6.962 | 0
27440 | 01/24/1999 | 6 | Maximum | 6.85 | 0
27441 | 01/25/1999 | 6 | Maximum | 5.86 | 0
27442 | 01/26/1999 | 6 | Maximum | 5.272 | 0
27443 | 01/27/1999 | 6 | Maximum | 5.647 | 0
27444 | 01/28/1999 | 6 | Maximum | 5.744 | 0
27445 | 01/29/1999 | 6 | Maximum | 5.417 | 0
27446 | 01/30/1999 | 6 | Maximum | 5.37 | 0
27447 | 01/31/1999 | 6 | Maximum | 5.534 | 0
27448 | 02/01/1999 | 6 | Maximum | 5.483 | 0
27449 | 02/02/1999 | 6 | Maximum | 5.614 | 0
27450 | 02/03/1999 | 6 | Maximum | 6.306 | 0
27451 | 02/04/1999 | 6 | Maximum | 6.938 | 0
27452 | 02/05/1999 | 6 | Maximum | 7.22 | 0
27453 | 02/06/1999 | 6 | Maximum | 7.38 | 0
27454 | 02/07/1999 | 6 | Maximum | 7.4 | 0
27455 | 02/08/1999 | 6 | Maximum | 7.44 | 0
27456 | 02/09/1999 | 6 | Maximum | 7.4 | 0
27457 | 02/10/1999 | 6 | Maximum | 6.769 | 0
27458 | 02/11/1999 | 6 | Maximum | 5.588 | 0
27459 | 02/12/1999 | 6 | Maximum | 5.154 | 0
27460 | 02/13/1999 | 6 | Maximum | 5.741 | 0
27461 | 02/14/1999 | 6 | Maximum | 6.184 | 0
27462 | 02/15/1999 | 6 | Maximum | 6.452 | 0
27463 | 02/16/1999 | 6 | Maximum | 7.11 | 0
27464 | 02/17/1999 | 6 | Maximum | 8.09 | 0
27465 | 02/18/1999 | 6 | Maximum | 8.56 | 0
27466 | 02/19/1999 | 6 | Maximum | 8.58 | 0
27467 | 02/20/1999 | 6 | Maximum | 8.26 | 0
27468 | 02/21/1999 | 6 | Maximum | 7.65 | 0
27469 | 02/22/1999 | 6 | Maximum | 7.69 | 0
27470 | 02/23/1999 | 6 | Maximum | 8.51 | 0
27471 | 02/24/1999 | 6 | Maximum | 9.13 | 0
27472 | 02/25/1999 | 6 | Maximum | 9.43 | 0
27473 | 02/26/1999 | 6 | Maximum | 9.44 | 0
27474 | 02/27/1999 | 6 | Maximum | 9.91 | 0
27475 | 02/28/1999 | 6 | Maximum | 10.24 | 0
27476 | 03/01/1999 | 6 | Maximum | 11.24 | 0
27477 | 03/02/1999 | 6 | Maximum | 11.39 | 0
27478 | 03/03/1999 | 6 | Maximum | 12.23 | 0
27479 | 03/04/1999 | 6 | Maximum | 12.28 | 0
27480 | 03/05/1999 | 6 | Maximum | 11.93 | 0
27481 | 03/06/1999 | 6 | Maximum | 10.79 | 0
27482 | 03/07/1999 | 6 | Maximum | 10.36 | 0
27483 | 03/08/1999 | 6 | Maximum | 10.3 | 0
27484 | 03/09/1999 | 6 | Maximum | 10.08 | 0
27485 | 03/10/1999 | 6 | Maximum | 9.51 | 0
27486 | 03/11/1999 | 6 | Maximum | 9.92 | 0
27487 | 03/12/1999 | 6 | Maximum | 10.12 | 0
27488 | 03/13/1999 | 6 | Maximum | 10.64 | 0
27489 | 03/14/1999 | 6 | Maximum | 11.23 | 0
27490 | 03/15/1999 | 6 | Maximum | 11.62 | 0
36594 | 01/02/1999 | 14 | Maximum | 10.74 | 0
36595 | 01/03/1999 | 14 | Maximum | 10.65 | 0
33836 | 09/25/1997 | 12 | Maximum | 25.24 | 0
33837 | 09/26/1997 | 12 | Maximum | 25.15 | 0
33838 | 09/27/1997 | 12 | Maximum | 25.06 | 0
33839 | 09/28/1997 | 12 | Maximum | 24.94 | 0
33840 | 09/29/1997 | 12 | Maximum | 24.8 | 0
33841 | 09/30/1997 | 12 | Maximum | 24.65 | 0
33842 | 10/01/1997 | 12 | Maximum | 24.53 | 0
29111 | 05/12/1997 | 8 | Maximum | -996 | 0
29112 | 05/13/1997 | 8 | Maximum | -996 | 0
29113 | 05/14/1997 | 8 | Maximum | -996 | 0
29114 | 05/15/1997 | 8 | Maximum | -996 | 0
29115 | 05/16/1997 | 8 | Maximum | -996 | 0
29116 | 05/17/1997 | 8 | Maximum | -996 | 0
29117 | 05/18/1997 | 8 | Maximum | -996 | 0
29118 | 05/19/1997 | 8 | Maximum | -996 | 0
29119 | 05/20/1997 | 8 | Maximum | -996 | 0
29120 | 05/21/1997 | 8 | Maximum | -996 | 0
29121 | 05/22/1997 | 8 | Maximum | -996 | 0
29122 | 05/23/1997 | 8 | Maximum | -996 | 0
29123 | 05/24/1997 | 8 | Maximum | -996 | 0
29124 | 05/25/1997 | 8 | Maximum | -996 | 0
29125 | 05/26/1997 | 8 | Maximum | -996 | 0
29126 | 05/27/1997 | 8 | Maximum | -996 | 0
29127 | 05/28/1997 | 8 | Maximum | -996 | 0
29128 | 05/29/1997 | 8 | Maximum | -996 | 0
29129 | 05/30/1997 | 8 | Maximum | -996 | 0
29130 | 05/31/1997 | 8 | Maximum | -996 | 0
29131 | 06/01/1997 | 8 | Maximum | -996 | 0
29132 | 06/02/1997 | 8 | Maximum | -996 | 0
29133 | 06/03/1997 | 8 | Maximum | -996 | 0
29134 | 06/04/1997 | 8 | Maximum | -996 | 0
29135 | 06/05/1997 | 8 | Maximum | -996 | 0
29136 | 06/06/1997 | 8 | Maximum | -996 | 0
29137 | 06/07/1997 | 8 | Maximum | -996 | 0
29138 | 06/08/1997 | 8 | Maximum | -996 | 0
29139 | 06/09/1997 | 8 | Maximum | -996 | 0
29140 | 06/10/1997 | 8 | Maximum | -996 | 0
29141 | 06/11/1997 | 8 | Maximum | -996 | 0
29142 | 06/12/1997 | 8 | Maximum | -996 | 0
29143 | 06/13/1997 | 8 | Maximum | -996 | 0
29144 | 06/14/1997 | 8 | Maximum | -996 | 0
29145 | 06/15/1997 | 8 | Maximum | -996 | 0
29146 | 06/16/1997 | 8 | Maximum | -996 | 0
29147 | 06/17/1997 | 8 | Maximum | -996 | 0
29148 | 06/18/1997 | 8 | Maximum | -996 | 0
29149 | 06/19/1997 | 8 | Maximum | -996 | 0
29150 | 06/20/1997 | 8 | Maximum | -996 | 0
29151 | 06/21/1997 | 8 | Maximum | -996 | 0
29152 | 06/22/1997 | 8 | Maximum | -996 | 0
29153 | 06/23/1997 | 8 | Maximum | -996 | 0
29154 | 06/24/1997 | 8 | Maximum | -996 | 0
29155 | 06/25/1997 | 8 | Maximum | -996 | 0
29156 | 06/26/1997 | 8 | Maximum | -996 | 0
29157 | 06/27/1997 | 8 | Maximum | -996 | 0
29158 | 06/28/1997 | 8 | Maximum | -996 | 0
29159 | 06/29/1997 | 8 | Maximum | -996 | 0
29160 | 06/30/1997 | 8 | Maximum | -996 | 0
29161 | 07/01/1997 | 8 | Maximum | -996 | 0
29162 | 07/02/1997 | 8 | Maximum | -996 | 0
29163 | 07/03/1997 | 8 | Maximum | -996 | 0
29164 | 07/04/1997 | 8 | Maximum | -996 | 0
29165 | 07/05/1997 | 8 | Maximum | -996 | 0
29166 | 07/06/1997 | 8 | Maximum | -996 | 0
29167 | 07/07/1997 | 8 | Maximum | -996 | 0
29168 | 07/08/1997 | 8 | Maximum | -996 | 0
29169 | 07/09/1997 | 8 | Maximum | -996 | 0
29170 | 07/10/1997 | 8 | Maximum | -996 | 0
29171 | 07/11/1997 | 8 | Maximum | -996 | 0
29172 | 07/12/1997 | 8 | Maximum | -996 | 0
29173 | 07/13/1997 | 8 | Maximum | -996 | 0
29174 | 07/14/1997 | 8 | Maximum | -996 | 0
29175 | 07/14/1997 | 8 | Maximum | 61.46 | 0
29176 | 07/15/1997 | 8 | Maximum | 30.87 | 0
29177 | 07/16/1997 | 8 | Maximum | 31.29 | 0
29178 | 07/17/1997 | 8 | Maximum | 31.25 | 0
29179 | 07/18/1997 | 8 | Maximum | 30.94 | 0
29180 | 07/19/1997 | 8 | Maximum | 30.7 | 0
29181 | 07/20/1997 | 8 | Maximum | 30.85 | 0
23737 | 05/07/1998 | 3 | Maximum | 22.26 | 0
23738 | 05/08/1998 | 3 | Maximum | 23.23 | 0
23739 | 05/09/1998 | 3 | Maximum | 24.33 | 0
23740 | 05/10/1998 | 3 | Maximum | 19.49 | 0
23741 | 05/11/1998 | 3 | Maximum | 22.93 | 0
23742 | 05/12/1998 | 3 | Maximum | 18.39 | 0
23743 | 05/13/1998 | 3 | Maximum | 16.95 | 0
23744 | 05/14/1998 | 3 | Maximum | 22.41 | 0
23745 | 05/15/1998 | 3 | Maximum | 26.38 | 0
23746 | 05/16/1998 | 3 | Maximum | 21.11 | 0
23747 | 05/17/1998 | 3 | Maximum | 23.28 | 0
23748 | 05/18/1998 | 3 | Maximum | 26.72 | 0
23749 | 05/19/1998 | 3 | Maximum | 28.47 | 0
23750 | 05/20/1998 | 3 | Maximum | 23.11 | 0
23751 | 05/21/1998 | 3 | Maximum | 21.27 | 0
23752 | 05/22/1998 | 3 | Maximum | 27.78 | 0
23753 | 05/23/1998 | 3 | Maximum | 24.52 | 0
23754 | 05/24/1998 | 3 | Maximum | 28.72 | 0
23755 | 05/25/1998 | 3 | Maximum | 24 | 0
23756 | 05/26/1998 | 3 | Maximum | 24.05 | 0
23757 | 05/27/1998 | 3 | Maximum | 23.67 | 0
23758 | 05/28/1998 | 3 | Maximum | 26.32 | 0
23759 | 05/29/1998 | 3 | Maximum | 26.63 | 0
23760 | 05/30/1998 | 3 | Maximum | 29.15 | 0
23761 | 05/31/1998 | 3 | Maximum | 31.05 | 0
23762 | 06/01/1998 | 3 | Maximum | 33.2 | 0
23763 | 06/02/1998 | 3 | Maximum | 28.98 | 0
23764 | 06/03/1998 | 3 | Maximum | 26.72 | 0
23765 | 06/04/1998 | 3 | Maximum | 25.97 | 0
23766 | 06/05/1998 | 3 | Maximum | 28.47 | 0
23767 | 06/06/1998 | 3 | Maximum | 29.03 | 0
23768 | 06/07/1998 | 3 | Maximum | 27.19 | 0
23769 | 06/08/1998 | 3 | Maximum | 28.44 | 0
23770 | 06/09/1998 | 3 | Maximum | 28.34 | 0
23771 | 06/10/1998 | 3 | Maximum | 24.93 | 0
23772 | 06/11/1998 | 3 | Maximum | 19.25 | 0
23773 | 06/12/1998 | 3 | Maximum | 27.58 | 0
23774 | 06/13/1998 | 3 | Maximum | 29.82 | 0
23775 | 06/14/1998 | 3 | Maximum | 33.27 | 0
23776 | 06/15/1998 | 3 | Maximum | 33.89 | 0
23777 | 06/16/1998 | 3 | Maximum | 31.53 | 0
23778 | 06/17/1998 | 3 | Maximum | 33.52 | 0
23779 | 06/18/1998 | 3 | Maximum | 34.43 | 0
23780 | 06/19/1998 | 3 | Maximum | 35.41 | 0
23781 | 06/20/1998 | 3 | Maximum | 36.44 | 0
23782 | 06/21/1998 | 3 | Maximum | 37.64 | 0
23783 | 06/22/1998 | 3 | Maximum | 36.81 | 0
23784 | 06/23/1998 | 3 | Maximum | 36.58 | 0
23785 | 06/24/1998 | 3 | Maximum | 35.92 | 0
23786 | 06/25/1998 | 3 | Maximum | 34.98 | 0
23787 | 06/26/1998 | 3 | Maximum | 35.57 | 0
23788 | 06/27/1998 | 3 | Maximum | 36.84 | 0
23789 | 06/28/1998 | 3 | Maximum | 37.4 | 0
23790 | 06/29/1998 | 3 | Maximum | 38.32 | 0
23791 | 06/30/1998 | 3 | Maximum | 37.94 | 0
23792 | 07/01/1998 | 3 | Maximum | 38.78 | 0
23793 | 07/02/1998 | 3 | Maximum | 38.9 | 0
23794 | 07/03/1998 | 3 | Maximum | 39.22 | 0
23795 | 07/04/1998 | 3 | Maximum | 39.46 | 0
23796 | 07/05/1998 | 3 | Maximum | 39.95 | 0
23797 | 07/06/1998 | 3 | Maximum | 39.21 | 0
23798 | 07/07/1998 | 3 | Maximum | 41.03 | 0
23799 | 07/08/1998 | 3 | Maximum | 40.57 | 0
23800 | 07/09/1998 | 3 | Maximum | 39.92 | 0
23801 | 07/10/1998 | 3 | Maximum | 39.27 | 0
23802 | 07/11/1998 | 3 | Maximum | 39.73 | 0
23803 | 07/12/1998 | 3 | Maximum | 41 | 0
23804 | 07/13/1998 | 3 | Maximum | 40.05 | 0
23805 | 07/14/1998 | 3 | Maximum | 39.85 | 0
23806 | 07/15/1998 | 3 | Maximum | 41.22 | 0
23807 | 07/16/1998 | 3 | Maximum | 42.3 | 0
23808 | 07/17/1998 | 3 | Maximum | 37.44 | 1 | Estimated From Hourly Data
23809 | 07/18/1998 | 3 | Maximum | 37.22 | 1 | Estimated From Hourly Data
23810 | 07/19/1998 | 3 | Maximum | 37.77 | 1 | Estimated From Hourly Data
23811 | 07/20/1998 | 3 | Maximum | 38.86 | 1 | Estimated From Hourly Data
23812 | 07/21/1998 | 3 | Maximum | 40.06 | 1 | Estimated From Hourly Data
23813 | 07/22/1998 | 3 | Maximum | 38.51 | 1 | Estimated From Hourly Data
23814 | 07/23/1998 | 3 | Maximum | 33.92 | 1 | Estimated From Hourly Data
23815 | 07/24/1998 | 3 | Maximum | 36.98 | 0
23816 | 07/25/1998 | 3 | Maximum | 39.64 | 0
23817 | 07/26/1998 | 3 | Maximum | 38.54 | 0
23818 | 07/27/1998 | 3 | Maximum | 40.44 | 0
23819 | 07/28/1998 | 3 | Maximum | 40.17 | 0
23820 | 07/29/1998 | 3 | Maximum | 37.68 | 0
23821 | 07/30/1998 | 3 | Maximum | 36.72 | 0
23822 | 07/31/1998 | 3 | Maximum | 36.33 | 0
23823 | 08/01/1998 | 3 | Maximum | 38.73 | 0
23824 | 08/02/1998 | 3 | Maximum | 40.05 | 0
23825 | 08/03/1998 | 3 | Maximum | 40.74 | 1 | Estimated From Hourly Data
23826 | 08/04/1998 | 3 | Maximum | 40.73 | 1 | Estimated From Hourly Data
23827 | 08/05/1998 | 3 | Maximum | 42.14 | 1 | Estimated From Hourly Data
23828 | 08/06/1998 | 3 | Maximum | 42.05 | 1 | Estimated From Hourly Data
23829 | 08/07/1998 | 3 | Maximum | 42.62 | 1 | Estimated From Hourly Data
23830 | 08/08/1998 | 3 | Maximum | 40.23 | 0
23831 | 08/09/1998 | 3 | Maximum | 40.23 | 0
23832 | 08/10/1998 | 3 | Maximum | 40.48 | 0
23833 | 08/11/1998 | 3 | Maximum | 41.22 | 0
23834 | 08/12/1998 | 3 | Maximum | 41.86 | 0
23835 | 08/13/1998 | 3 | Maximum | 41.82 | 0
23836 | 08/14/1998 | 3 | Maximum | 39.11 | 0
23837 | 08/15/1998 | 3 | Maximum | 39.31 | 0
23838 | 08/16/1998 | 3 | Maximum | 39.26 | 0
23839 | 08/17/1998 | 3 | Maximum | 38.63 | 0
23840 | 08/18/1998 | 3 | Maximum | 38.13 | 0
23841 | 08/19/1998 | 3 | Maximum | 38.47 | 0
23842 | 08/20/1998 | 3 | Maximum | 38.55 | 0
23843 | 08/21/1998 | 3 | Maximum | 37.93 | 0
23844 | 08/22/1998 | 3 | Maximum | 37.86 | 0
23845 | 08/23/1998 | 3 | Maximum | 37.74 | 0
23846 | 08/24/1998 | 3 | Maximum | 37.82 | 0
39482 | 06/29/1997 | 17 | Maximum | -996 | 0
41134 | 11/15/1998 | 18 | Maximum | -996 | 0
29353 | 01/08/1998 | 8 | Maximum | 4.887 | 0
29354 | 01/09/1998 | 8 | Maximum | 5.067 | 0
23867 | 09/14/1998 | 3 | Maximum | 34.22 | 0
23868 | 09/15/1998 | 3 | Maximum | 31.59 | 0
23869 | 09/16/1998 | 3 | Maximum | 32.6 | 0
23870 | 09/17/1998 | 3 | Maximum | 33.65 | 0
23871 | 09/18/1998 | 3 | Maximum | 32.19 | 0
39526 | 08/11/1997 | 17 | Maximum | 22.96 | 0
39527 | 08/12/1997 | 17 | Maximum | 23.06 | 0
39528 | 08/13/1997 | 17 | Maximum | 23.12 | 0
39529 | 08/14/1997 | 17 | Maximum | 23.18 | 0
39530 | 08/15/1997 | 17 | Maximum | 23.25 | 0
39531 | 08/16/1997 | 17 | Maximum | 23.32 | 0
39532 | 08/17/1997 | 17 | Maximum | 23.37 | 0
39533 | 08/18/1997 | 17 | Maximum | 23.44 | 0
39534 | 08/19/1997 | 17 | Maximum | 23.5 | 0
39535 | 08/20/1997 | 17 | Maximum | 23.57 | 0
39536 | 08/21/1997 | 17 | Maximum | 23.63 | 0
39537 | 08/22/1997 | 17 | Maximum | 23.68 | 0
39538 | 08/23/1997 | 17 | Maximum | 23.72 | 0
39539 | 08/24/1997 | 17 | Maximum | 23.78 | 0
39540 | 08/25/1997 | 17 | Maximum | 23.82 | 0
39541 | 08/26/1997 | 17 | Maximum | 23.85 | 0
39542 | 08/27/1997 | 17 | Maximum | 23.89 | 0
39543 | 08/28/1997 | 17 | Maximum | 23.92 | 0
39544 | 08/29/1997 | 17 | Maximum | 23.96 | 0
39545 | 08/30/1997 | 17 | Maximum | 23.99 | 0
39546 | 08/31/1997 | 17 | Maximum | 24.01 | 0
39547 | 09/01/1997 | 17 | Maximum | 24.04 | 0
39548 | 09/02/1997 | 17 | Maximum | 24.06 | 0
39549 | 09/03/1997 | 17 | Maximum | 24.08 | 0
39550 | 09/04/1997 | 17 | Maximum | 24.09 | 0
39551 | 09/05/1997 | 17 | Maximum | 24.1 | 0
39552 | 09/06/1997 | 17 | Maximum | 24.1 | 0
39553 | 09/07/1997 | 17 | Maximum | 24.1 | 0
39554 | 09/08/1997 | 17 | Maximum | 24.07 | 0
39555 | 09/09/1997 | 17 | Maximum | 24.06 | 0
39556 | 09/10/1997 | 17 | Maximum | 24.05 | 0
39557 | 09/11/1997 | 17 | Maximum | 24.03 | 0
39558 | 09/12/1997 | 17 | Maximum | 24.03 | 0
39559 | 09/13/1997 | 17 | Maximum | 24.02 | 0
39560 | 09/14/1997 | 17 | Maximum | 24.01 | 0
39561 | 09/15/1997 | 17 | Maximum | 24 | 0
39562 | 09/16/1997 | 17 | Maximum | 23.99 | 0
39563 | 09/17/1997 | 17 | Maximum | 23.97 | 0
39564 | 09/18/1997 | 17 | Maximum | 23.96 | 0
39565 | 09/19/1997 | 17 | Maximum | 23.94 | 0
39566 | 09/20/1997 | 17 | Maximum | 23.93 | 0
39567 | 09/21/1997 | 17 | Maximum | 23.89 | 0
39568 | 09/22/1997 | 17 | Maximum | 23.86 | 0
39569 | 09/23/1997 | 17 | Maximum | 23.8 | 0
39570 | 09/24/1997 | 17 | Maximum | 23.76 | 0
39571 | 09/25/1997 | 17 | Maximum | 23.7 | 0
39572 | 09/26/1997 | 17 | Maximum | 23.65 | 0
39573 | 09/27/1997 | 17 | Maximum | 23.59 | 0
39574 | 09/28/1997 | 17 | Maximum | 23.54 | 0
39575 | 09/29/1997 | 17 | Maximum | 23.48 | 0
39576 | 09/30/1997 | 17 | Maximum | 23.43 | 0
39577 | 10/01/1997 | 17 | Maximum | 23.36 | 0
39578 | 10/02/1997 | 17 | Maximum | 23.29 | 0
39579 | 10/03/1997 | 17 | Maximum | 23.25 | 0
39580 | 10/04/1997 | 17 | Maximum | 23.19 | 0
39581 | 10/05/1997 | 17 | Maximum | 23.13 | 0
39582 | 10/06/1997 | 17 | Maximum | 23.08 | 0
39583 | 10/07/1997 | 17 | Maximum | 23.03 | 0
39584 | 10/08/1997 | 17 | Maximum | 22.98 | 0
39585 | 10/09/1997 | 17 | Maximum | 22.91 | 0
39586 | 10/10/1997 | 17 | Maximum | 22.85 | 0
39587 | 10/11/1997 | 17 | Maximum | 22.77 | 0
39588 | 10/12/1997 | 17 | Maximum | 22.69 | 0
39589 | 10/13/1997 | 17 | Maximum | 22.6 | 0
39590 | 10/14/1997 | 17 | Maximum | 22.5 | 0
39591 | 10/15/1997 | 17 | Maximum | 22.39 | 0
39592 | 10/16/1997 | 17 | Maximum | 22.28 | 0
39593 | 10/17/1997 | 17 | Maximum | 22.14 | 0
39594 | 10/18/1997 | 17 | Maximum | 22.02 | 0
39595 | 10/19/1997 | 17 | Maximum | 21.87 | 0
39596 | 10/20/1997 | 17 | Maximum | 21.75 | 0
39597 | 10/21/1997 | 17 | Maximum | 21.65 | 0
39598 | 10/22/1997 | 17 | Maximum | 21.53 | 0
39599 | 10/23/1997 | 17 | Maximum | 21.42 | 0
39600 | 10/24/1997 | 17 | Maximum | 21.33 | 0
39601 | 10/25/1997 | 17 | Maximum | 21.24 | 0
39602 | 10/26/1997 | 17 | Maximum | 21.15 | 0
39603 | 10/27/1997 | 17 | Maximum | 21.04 | 0
39604 | 10/28/1997 | 17 | Maximum | 20.96 | 0
39605 | 10/29/1997 | 17 | Maximum | 20.85 | 0
39606 | 10/30/1997 | 17 | Maximum | 20.77 | 0
39607 | 10/31/1997 | 17 | Maximum | 20.67 | 0
39608 | 11/01/1997 | 17 | Maximum | 20.55 | 0
39609 | 11/02/1997 | 17 | Maximum | 20.44 | 0
39610 | 11/03/1997 | 17 | Maximum | 20.32 | 0
39611 | 11/04/1997 | 17 | Maximum | 20.22 | 0
39612 | 11/05/1997 | 17 | Maximum | 20.12 | 0
39613 | 11/06/1997 | 17 | Maximum | 20.01 | 0
39614 | 11/07/1997 | 17 | Maximum | 19.92 | 0
39615 | 11/08/1997 | 17 | Maximum | 19.82 | 0
39616 | 11/09/1997 | 17 | Maximum | 19.73 | 0
39617 | 11/10/1997 | 17 | Maximum | 19.64 | 0
39618 | 11/11/1997 | 17 | Maximum | 19.53 | 0
39619 | 11/12/1997 | 17 | Maximum | 19.41 | 0
39620 | 11/13/1997 | 17 | Maximum | 19.34 | 0
39621 | 11/14/1997 | 17 | Maximum | 19.22 | 0
39622 | 11/15/1997 | 17 | Maximum | 19.1 | 0
39623 | 11/16/1997 | 17 | Maximum | 18.98 | 0
39624 | 11/17/1997 | 17 | Maximum | 18.87 | 0
39625 | 11/18/1997 | 17 | Maximum | 18.75 | 0
39626 | 11/19/1997 | 17 | Maximum | 18.62 | 0
39627 | 11/20/1997 | 17 | Maximum | 18.48 | 0
39628 | 11/21/1997 | 17 | Maximum | 18.35 | 0
39629 | 11/22/1997 | 17 | Maximum | 18.21 | 0
39630 | 11/23/1997 | 17 | Maximum | 18.06 | 0
39631 | 11/24/1997 | 17 | Maximum | 17.94 | 0
39632 | 11/25/1997 | 17 | Maximum | 17.8 | 0
39633 | 11/26/1997 | 17 | Maximum | 17.68 | 0
39634 | 11/27/1997 | 17 | Maximum | 17.57 | 0
39635 | 11/28/1997 | 17 | Maximum | 17.46 | 0
39636 | 11/29/1997 | 17 | Maximum | 17.36 | 0
39637 | 11/30/1997 | 17 | Maximum | 17.24 | 0
39638 | 12/01/1997 | 17 | Maximum | 17.13 | 0
39639 | 12/02/1997 | 17 | Maximum | 17.04 | 0
39640 | 12/03/1997 | 17 | Maximum | 16.94 | 0
39641 | 12/04/1997 | 17 | Maximum | 16.83 | 0
39642 | 12/05/1997 | 17 | Maximum | 16.73 | 0
39643 | 12/06/1997 | 17 | Maximum | 16.62 | 0
39644 | 12/07/1997 | 17 | Maximum | 16.53 | 0
39645 | 12/08/1997 | 17 | Maximum | 16.39 | 0
39646 | 12/09/1997 | 17 | Maximum | 16.28 | 0
39647 | 12/10/1997 | 17 | Maximum | 16.16 | 0
39648 | 12/11/1997 | 17 | Maximum | 16.04 | 0
39649 | 12/12/1997 | 17 | Maximum | 15.9 | 0
39650 | 12/13/1997 | 17 | Maximum | 15.76 | 0
39651 | 12/14/1997 | 17 | Maximum | 15.64 | 0
39652 | 12/15/1997 | 17 | Maximum | 15.5 | 0
32485 | 03/06/1997 | 11 | Maximum | 9.61 | 0
32486 | 03/07/1997 | 11 | Maximum | 9.7 | 0
32487 | 03/08/1997 | 11 | Maximum | 9.83 | 0
32488 | 03/09/1997 | 11 | Maximum | 10 | 0
32489 | 03/10/1997 | 11 | Maximum | 10.24 | 0
32490 | 03/11/1997 | 11 | Maximum | 10.49 | 0
32491 | 03/12/1997 | 11 | Maximum | 10.79 | 0
32492 | 03/13/1997 | 11 | Maximum | 11.03 | 0
32493 | 03/14/1997 | 11 | Maximum | 11.18 | 0
32494 | 03/15/1997 | 11 | Maximum | 11.3 | 0
32495 | 03/16/1997 | 11 | Maximum | 11.52 | 0
32496 | 03/17/1997 | 11 | Maximum | 11.73 | 0
32497 | 03/18/1997 | 11 | Maximum | 11.93 | 0
32498 | 03/19/1997 | 11 | Maximum | 12.11 | 0
32499 | 03/20/1997 | 11 | Maximum | 12.38 | 0
32500 | 03/21/1997 | 11 | Maximum | 12.74 | 0
32501 | 03/22/1997 | 11 | Maximum | 13 | 0
32502 | 03/23/1997 | 11 | Maximum | 13.22 | 0
32503 | 03/24/1997 | 11 | Maximum | 13.49 | 0
32504 | 03/25/1997 | 11 | Maximum | 13.77 | 0
32505 | 03/26/1997 | 11 | Maximum | 13.95 | 0
32506 | 03/27/1997 | 11 | Maximum | 14.13 | 0
32507 | 03/28/1997 | 11 | Maximum | 14.31 | 0
32508 | 03/29/1997 | 11 | Maximum | 14.46 | 0
32509 | 03/30/1997 | 11 | Maximum | 14.55 | 0
32510 | 03/31/1997 | 11 | Maximum | 14.57 | 0
32511 | 04/01/1997 | 11 | Maximum | 14.58 | 0
32512 | 04/02/1997 | 11 | Maximum | 14.54 | 0
32513 | 04/03/1997 | 11 | Maximum | 14.37 | 0
32514 | 04/04/1997 | 11 | Maximum | 14.11 | 0
32515 | 04/05/1997 | 11 | Maximum | 13.93 | 0
32516 | 04/06/1997 | 11 | Maximum | 13.89 | 0
32517 | 04/07/1997 | 11 | Maximum | 13.85 | 0
32518 | 04/08/1997 | 11 | Maximum | 13.85 | 0
32519 | 04/09/1997 | 11 | Maximum | 13.92 | 0
32520 | 04/10/1997 | 11 | Maximum | 13.97 | 0
32521 | 04/11/1997 | 11 | Maximum | 13.97 | 0
32522 | 04/12/1997 | 11 | Maximum | 13.9 | 0
32523 | 04/13/1997 | 11 | Maximum | 13.88 | 0
32524 | 04/14/1997 | 11 | Maximum | 13.9 | 0
32525 | 04/15/1997 | 11 | Maximum | 14.03 | 0
32526 | 04/16/1997 | 11 | Maximum | 14.27 | 0
32527 | 04/17/1997 | 11 | Maximum | 14.55 | 0
32528 | 04/18/1997 | 11 | Maximum | 14.89 | 0
32529 | 04/19/1997 | 11 | Maximum | 15.22 | 0
32530 | 04/20/1997 | 11 | Maximum | 15.46 | 0
32531 | 04/21/1997 | 11 | Maximum | 15.69 | 0
32532 | 04/22/1997 | 11 | Maximum | 15.86 | 0
32533 | 04/23/1997 | 11 | Maximum | 15.99 | 0
32534 | 04/24/1997 | 11 | Maximum | 16.07 | 0
32535 | 04/25/1997 | 11 | Maximum | 16.17 | 0
32536 | 04/26/1997 | 11 | Maximum | 16.28 | 0
32537 | 04/27/1997 | 11 | Maximum | 16.49 | 0
32538 | 04/28/1997 | 11 | Maximum | 16.72 | 0
32539 | 04/29/1997 | 11 | Maximum | -996 | 0
32540 | 04/30/1997 | 11 | Maximum | -996 | 0
32541 | 05/01/1997 | 11 | Maximum | -996 | 0
32542 | 05/02/1997 | 11 | Maximum | -996 | 0
32543 | 05/03/1997 | 11 | Maximum | -996 | 0
32544 | 05/04/1997 | 11 | Maximum | -996 | 0
32545 | 05/05/1997 | 11 | Maximum | -996 | 0
32546 | 05/06/1997 | 11 | Maximum | -996 | 0
32547 | 05/07/1997 | 11 | Maximum | -996 | 0
32548 | 05/08/1997 | 11 | Maximum | -996 | 0
32549 | 05/09/1997 | 11 | Maximum | -996 | 0
32550 | 05/10/1997 | 11 | Maximum | -996 | 0
47342 | 01/16/1997 | 6 | Average | -996 | 0
47343 | 01/17/1997 | 6 | Average | -996 | 0
41137 | 11/18/1998 | 18 | Maximum | -996 | 0
41138 | 11/19/1998 | 18 | Maximum | 18.25 | 0
41139 | 11/20/1998 | 18 | Maximum | 18.13 | 0
41140 | 11/21/1998 | 18 | Maximum | 18.02 | 0
41141 | 11/22/1998 | 18 | Maximum | 17.9 | 0
41142 | 11/23/1998 | 18 | Maximum | 17.8 | 0
32559 | 05/19/1997 | 11 | Maximum | -996 | 0
32560 | 05/20/1997 | 11 | Maximum | -996 | 0
32561 | 05/21/1997 | 11 | Maximum | -996 | 0
32562 | 05/22/1997 | 11 | Maximum | -996 | 0
32563 | 05/23/1997 | 11 | Maximum | -996 | 0
32564 | 05/24/1997 | 11 | Maximum | -996 | 0
32565 | 05/25/1997 | 11 | Maximum | -996 | 0
32566 | 05/26/1997 | 11 | Maximum | -996 | 0
32567 | 05/27/1997 | 11 | Maximum | -996 | 0
32568 | 05/28/1997 | 11 | Maximum | -996 | 0
32569 | 05/29/1997 | 11 | Maximum | -996 | 0
32570 | 05/30/1997 | 11 | Maximum | -996 | 0
32571 | 05/31/1997 | 11 | Maximum | -996 | 0
32572 | 06/01/1997 | 11 | Maximum | -996 | 0
32573 | 06/02/1997 | 11 | Maximum | -996 | 0
32574 | 06/03/1997 | 11 | Maximum | -996 | 0
32575 | 06/04/1997 | 11 | Maximum | -996 | 0
32576 | 06/05/1997 | 11 | Maximum | -996 | 0
32577 | 06/06/1997 | 11 | Maximum | -996 | 0
32578 | 06/07/1997 | 11 | Maximum | -996 | 0
32579 | 06/08/1997 | 11 | Maximum | -996 | 0
32580 | 06/09/1997 | 11 | Maximum | -996 | 0
32581 | 06/10/1997 | 11 | Maximum | -996 | 0
32582 | 06/11/1997 | 11 | Maximum | -996 | 0
32583 | 06/12/1997 | 11 | Maximum | -996 | 0
32584 | 06/13/1997 | 11 | Maximum | -996 | 0
32585 | 06/14/1997 | 11 | Maximum | -996 | 0
32586 | 06/15/1997 | 11 | Maximum | -996 | 0
32587 | 06/16/1997 | 11 | Maximum | -996 | 0
32588 | 06/17/1997 | 11 | Maximum | -996 | 0
32589 | 06/18/1997 | 11 | Maximum | -996 | 0
32590 | 06/19/1997 | 11 | Maximum | -996 | 0
32591 | 06/20/1997 | 11 | Maximum | -996 | 0
32592 | 06/21/1997 | 11 | Maximum | -996 | 0
32593 | 06/22/1997 | 11 | Maximum | -996 | 0
32594 | 06/23/1997 | 11 | Maximum | -996 | 0
32595 | 06/24/1997 | 11 | Maximum | -996 | 0
32596 | 06/25/1997 | 11 | Maximum | -996 | 0
32597 | 06/26/1997 | 11 | Maximum | -996 | 0
32598 | 06/27/1997 | 11 | Maximum | -996 | 0
32599 | 06/28/1997 | 11 | Maximum | -996 | 0
32600 | 06/29/1997 | 11 | Maximum | -996 | 0
32601 | 06/30/1997 | 11 | Maximum | -996 | 0
32602 | 07/01/1997 | 11 | Maximum | -996 | 0
32603 | 07/02/1997 | 11 | Maximum | -996 | 0
32604 | 07/03/1997 | 11 | Maximum | -996 | 0
32605 | 07/04/1997 | 11 | Maximum | -996 | 0
32606 | 07/05/1997 | 11 | Maximum | -996 | 0
32607 | 07/06/1997 | 11 | Maximum | -996 | 0
32608 | 07/07/1997 | 11 | Maximum | -996 | 0
32609 | 07/08/1997 | 11 | Maximum | -996 | 0
32610 | 07/09/1997 | 11 | Maximum | -996 | 0
32611 | 07/10/1997 | 11 | Maximum | -996 | 0
32612 | 07/11/1997 | 11 | Maximum | -996 | 0
32613 | 07/12/1997 | 11 | Maximum | -996 | 0
32614 | 07/13/1997 | 11 | Maximum | -996 | 0
32615 | 07/14/1997 | 11 | Maximum | -996 | 0
32616 | 07/14/1997 | 11 | Maximum | 50.95 | 0
32617 | 07/15/1997 | 11 | Maximum | 27.07 | 0
32618 | 07/16/1997 | 11 | Maximum | 27.24 | 0
32619 | 07/17/1997 | 11 | Maximum | 27.42 | 0
32620 | 07/18/1997 | 11 | Maximum | 27.5 | 0
32621 | 07/19/1997 | 11 | Maximum | 27.51 | 0
32622 | 07/20/1997 | 11 | Maximum | 27.54 | 0
32623 | 07/21/1997 | 11 | Maximum | 27.64 | 0
32624 | 07/22/1997 | 11 | Maximum | 27.78 | 0
32625 | 07/23/1997 | 11 | Maximum | 27.97 | 0
32626 | 07/24/1997 | 11 | Maximum | 28.05 | 0
32627 | 07/25/1997 | 11 | Maximum | 28.03 | 0
32628 | 07/26/1997 | 11 | Maximum | 27.99 | 0
32629 | 07/27/1997 | 11 | Maximum | 27.93 | 0
32630 | 07/28/1997 | 11 | Maximum | 27.88 | 0
32631 | 07/29/1997 | 11 | Maximum | 27.87 | 0
32632 | 07/30/1997 | 11 | Maximum | 27.85 | 0
32633 | 07/31/1997 | 11 | Maximum | 27.71 | 0
32634 | 08/01/1997 | 11 | Maximum | 27.43 | 0
32635 | 08/02/1997 | 11 | Maximum | 27.19 | 0
32636 | 08/03/1997 | 11 | Maximum | 27.16 | 0
32637 | 08/04/1997 | 11 | Maximum | 27.27 | 0
32638 | 08/05/1997 | 11 | Maximum | 27.4 | 0
32639 | 08/06/1997 | 11 | Maximum | 27.6 | 0
32640 | 08/07/1997 | 11 | Maximum | 27.85 | 0
32641 | 08/08/1997 | 11 | Maximum | 28.11 | 0
32642 | 08/09/1997 | 11 | Maximum | 28.34 | 0
32643 | 08/10/1997 | 11 | Maximum | 28.49 | 0
32644 | 08/11/1997 | 11 | Maximum | 28.51 | 0
32645 | 08/12/1997 | 11 | Maximum | 28.51 | 0
32646 | 08/13/1997 | 11 | Maximum | 28.51 | 0
32647 | 08/14/1997 | 11 | Maximum | 28.54 | 0
32648 | 08/15/1997 | 11 | Maximum | 28.6 | 0
32649 | 08/16/1997 | 11 | Maximum | 28.72 | 0
32650 | 08/17/1997 | 11 | Maximum | 28.81 | 0
32651 | 08/18/1997 | 11 | Maximum | 28.85 | 0
32652 | 08/19/1997 | 11 | Maximum | 28.83 | 0
32653 | 08/20/1997 | 11 | Maximum | 28.82 | 0
32654 | 08/21/1997 | 11 | Maximum | 28.77 | 0
32655 | 08/22/1997 | 11 | Maximum | 28.69 | 0
32656 | 08/23/1997 | 11 | Maximum | 28.66 | 0
32657 | 08/24/1997 | 11 | Maximum | 28.7 | 0
32658 | 08/25/1997 | 11 | Maximum | 28.69 | 0
32659 | 08/26/1997 | 11 | Maximum | 28.68 | 0
32660 | 08/27/1997 | 11 | Maximum | 28.67 | 0
32661 | 08/28/1997 | 11 | Maximum | 28.64 | 0
32662 | 08/29/1997 | 11 | Maximum | 28.59 | 0
32663 | 08/30/1997 | 11 | Maximum | 28.49 | 0
32664 | 08/31/1997 | 11 | Maximum | 28.39 | 0
32665 | 09/01/1997 | 11 | Maximum | 28.99 | 0
32666 | 09/02/1997 | 11 | Maximum | 28.34 | 0
32667 | 09/03/1997 | 11 | Maximum | 28.23 | 0
32668 | 09/04/1997 | 11 | Maximum | 28.08 | 0
32669 | 09/05/1997 | 11 | Maximum | 27.8 | 0
32670 | 09/06/1997 | 11 | Maximum | 27.64 | 0
32671 | 09/07/1997 | 11 | Maximum | 27.56 | 0
32672 | 09/08/1997 | 11 | Maximum | 27.5 | 0
32673 | 09/09/1997 | 11 | Maximum | 27.47 | 0
32674 | 09/10/1997 | 11 | Maximum | 27.44 | 0
32675 | 09/11/1997 | 11 | Maximum | 27.43 | 0
32676 | 09/12/1997 | 11 | Maximum | 27.39 | 0
32677 | 09/13/1997 | 11 | Maximum | 27.31 | 0
32678 | 09/14/1997 | 11 | Maximum | 27.24 | 0
33762 | 07/14/1997 | 12 | Maximum | -996 | 0
33763 | 07/14/1997 | 12 | Maximum | 50.45 | 0
33764 | 07/15/1997 | 12 | Maximum | 25.88 | 0
33765 | 07/16/1997 | 12 | Maximum | 26.02 | 0
33766 | 07/17/1997 | 12 | Maximum | 26.18 | 0
33767 | 07/18/1997 | 12 | Maximum | 26.3 | 0
33768 | 07/19/1997 | 12 | Maximum | 26.37 | 0
33769 | 07/20/1997 | 12 | Maximum | 26.43 | 0
33770 | 07/21/1997 | 12 | Maximum | 26.49 | 0
33771 | 07/22/1997 | 12 | Maximum | 26.61 | 0
33772 | 07/23/1997 | 12 | Maximum | 26.74 | 0
33773 | 07/24/1997 | 12 | Maximum | 26.86 | 0
33774 | 07/25/1997 | 12 | Maximum | 26.91 | 0
33775 | 07/26/1997 | 12 | Maximum | 26.92 | 0
33776 | 07/27/1997 | 12 | Maximum | 26.91 | 0
33777 | 07/28/1997 | 12 | Maximum | 26.89 | 0
33778 | 07/29/1997 | 12 | Maximum | 26.89 | 0
33779 | 07/30/1997 | 12 | Maximum | 26.89 | 0
33780 | 07/31/1997 | 12 | Maximum | 26.84 | 0
33781 | 08/01/1997 | 12 | Maximum | 26.69 | 0
33782 | 08/02/1997 | 12 | Maximum | 26.52 | 0
33783 | 08/03/1997 | 12 | Maximum | 26.41 | 0
33784 | 08/04/1997 | 12 | Maximum | 26.43 | 0
33785 | 08/05/1997 | 12 | Maximum | 26.49 | 0
33786 | 08/06/1997 | 12 | Maximum | 26.61 | 0
33787 | 08/07/1997 | 12 | Maximum | 26.79 | 0
33788 | 08/08/1997 | 12 | Maximum | 26.96 | 0
33789 | 08/09/1997 | 12 | Maximum | 27.19 | 0
33790 | 08/10/1997 | 12 | Maximum | 27.33 | 0
33791 | 08/11/1997 | 12 | Maximum | 27.43 | 0
33792 | 08/12/1997 | 12 | Maximum | 27.47 | 0
33793 | 08/13/1997 | 12 | Maximum | 27.5 | 0
33794 | 08/14/1997 | 12 | Maximum | 27.53 | 0
33795 | 08/15/1997 | 12 | Maximum | 27.59 | 0
33796 | 08/16/1997 | 12 | Maximum | 27.68 | 0
33797 | 08/17/1997 | 12 | Maximum | 27.77 | 0
33798 | 08/18/1997 | 12 | Maximum | 27.83 | 0
33799 | 08/19/1997 | 12 | Maximum | 27.85 | 0
33800 | 08/20/1997 | 12 | Maximum | 27.86 | 0
33801 | 08/21/1997 | 12 | Maximum | 27.85 | 0
33802 | 08/22/1997 | 12 | Maximum | 27.82 | 0
33803 | 08/23/1997 | 12 | Maximum | 27.79 | 0
33804 | 08/24/1997 | 12 | Maximum | 27.81 | 0
33805 | 08/25/1997 | 12 | Maximum | 27.82 | 0
33806 | 08/26/1997 | 12 | Maximum | 27.82 | 0
33807 | 08/27/1997 | 12 | Maximum | 27.81 | 0
33808 | 08/28/1997 | 12 | Maximum | 27.8 | 0
33809 | 08/29/1997 | 12 | Maximum | 27.77 | 0
33810 | 08/30/1997 | 12 | Maximum | 27.74 | 0
33811 | 08/31/1997 | 12 | Maximum | 27.67 | 0
33812 | 09/01/1997 | 12 | Maximum | 28.2 | 0
33813 | 09/02/1997 | 12 | Maximum | 27.67 | 0
33814 | 09/03/1997 | 12 | Maximum | 27.54 | 0
33815 | 09/04/1997 | 12 | Maximum | 27.46 | 0
33816 | 09/05/1997 | 12 | Maximum | 27.29 | 0
33817 | 09/06/1997 | 12 | Maximum | 27.14 | 0
33818 | 09/07/1997 | 12 | Maximum | 27.04 | 0
33819 | 09/08/1997 | 12 | Maximum | 26.97 | 0
33820 | 09/09/1997 | 12 | Maximum | 26.92 | 0
33821 | 09/10/1997 | 12 | Maximum | 26.88 | 0
33822 | 09/11/1997 | 12 | Maximum | 26.86 | 0
33823 | 09/12/1997 | 12 | Maximum | 26.83 | 0
33824 | 09/13/1997 | 12 | Maximum | 26.77 | 0
33825 | 09/14/1997 | 12 | Maximum | 26.71 | 0
33826 | 09/15/1997 | 12 | Maximum | 26.65 | 0
33827 | 09/16/1997 | 12 | Maximum | 26.61 | 0
33828 | 09/17/1997 | 12 | Maximum | 26.53 | 0
33829 | 09/18/1997 | 12 | Maximum | 26.4 | 0
33830 | 09/19/1997 | 12 | Maximum | 26.24 | 0
33831 | 09/20/1997 | 12 | Maximum | 26.09 | 0
33832 | 09/21/1997 | 12 | Maximum | 25.94 | 0
37254 | 09/02/1997 | 15 | Maximum | 25.56 | 0
37255 | 09/03/1997 | 15 | Maximum | 25.56 | 0
37256 | 09/04/1997 | 15 | Maximum | 25.55 | 0
31909 | 09/27/1998 | 10 | Maximum | 25.43 | 0
31910 | 09/28/1998 | 10 | Maximum | 24.86 | 0
31911 | 09/29/1998 | 10 | Maximum | 24.24 | 0
31912 | 09/30/1998 | 10 | Maximum | 23.81 | 0
31913 | 10/01/1998 | 10 | Maximum | 23.54 | 0
31914 | 10/02/1998 | 10 | Maximum | -996 | 0
33843 | 10/02/1997 | 12 | Maximum | 24.45 | 0
33844 | 10/03/1997 | 12 | Maximum | 24.41 | 0
33845 | 10/04/1997 | 12 | Maximum | 24.36 | 0
33846 | 10/05/1997 | 12 | Maximum | 24.28 | 0
33847 | 10/06/1997 | 12 | Maximum | 24.15 | 0
33848 | 10/07/1997 | 12 | Maximum | 24 | 0
33849 | 10/08/1997 | 12 | Maximum | 23.79 | 0
33850 | 10/09/1997 | 12 | Maximum | 23.55 | 0
33851 | 10/10/1997 | 12 | Maximum | 23.28 | 0
33852 | 10/11/1997 | 12 | Maximum | 23 | 0
33853 | 10/12/1997 | 12 | Maximum | 22.73 | 0
33854 | 10/13/1997 | 12 | Maximum | 22.44 | 0
33855 | 10/14/1997 | 12 | Maximum | 22.13 | 0
33856 | 10/15/1997 | 12 | Maximum | 21.79 | 0
33857 | 10/16/1997 | 12 | Maximum | 21.52 | 0
33858 | 10/17/1997 | 12 | Maximum | 21.28 | 0
33859 | 10/18/1997 | 12 | Maximum | 21.12 | 0
33860 | 10/19/1997 | 12 | Maximum | 21 | 0
33861 | 10/20/1997 | 12 | Maximum | 20.92 | 0
33862 | 10/21/1997 | 12 | Maximum | 20.85 | 0
33863 | 10/22/1997 | 12 | Maximum | 20.76 | 0
33864 | 10/23/1997 | 12 | Maximum | 20.64 | 0
33865 | 10/24/1997 | 12 | Maximum | 20.51 | 0
33866 | 10/25/1997 | 12 | Maximum | 20.43 | 0
33867 | 10/26/1997 | 12 | Maximum | 20.33 | 0
33868 | 10/27/1997 | 12 | Maximum | 20.17 | 0
33869 | 10/28/1997 | 12 | Maximum | 19.95 | 0
33870 | 10/29/1997 | 12 | Maximum | 19.71 | 0
33871 | 10/30/1997 | 12 | Maximum | 19.47 | 0
33872 | 10/31/1997 | 12 | Maximum | 19.25 | 0
33873 | 11/01/1997 | 12 | Maximum | 19.06 | 0
33874 | 11/02/1997 | 12 | Maximum | 18.93 | 0
33875 | 11/03/1997 | 12 | Maximum | 18.85 | 0
33876 | 11/04/1997 | 12 | Maximum | 18.77 | 0
33877 | 11/05/1997 | 12 | Maximum | 18.69 | 0
33878 | 11/06/1997 | 12 | Maximum | 18.54 | 0
33879 | 11/07/1997 | 12 | Maximum | 18.39 | 0
33880 | 11/08/1997 | 12 | Maximum | 18.25 | 0
33881 | 11/09/1997 | 12 | Maximum | 18.11 | 0
33882 | 11/10/1997 | 12 | Maximum | 17.95 | 0
33883 | 11/11/1997 | 12 | Maximum | 17.78 | 0
33884 | 11/12/1997 | 12 | Maximum | 17.51 | 0
33885 | 11/13/1997 | 12 | Maximum | 17.3 | 0
33886 | 11/14/1997 | 12 | Maximum | 17.07 | 0
33887 | 11/15/1997 | 12 | Maximum | 16.83 | 0
33888 | 11/16/1997 | 12 | Maximum | 16.61 | 0
33889 | 11/17/1997 | 12 | Maximum | 16.39 | 0
33890 | 11/18/1997 | 12 | Maximum | 16.1 | 0
33891 | 11/19/1997 | 12 | Maximum | 15.86 | 0
33892 | 11/20/1997 | 12 | Maximum | 15.64 | 0
33893 | 11/21/1997 | 12 | Maximum | 15.45 | 0
33894 | 11/22/1997 | 12 | Maximum | 15.3 | 0
33895 | 11/23/1997 | 12 | Maximum | 15.14 | 0
33896 | 11/24/1997 | 12 | Maximum | 15.03 | 0
33897 | 11/25/1997 | 12 | Maximum | 14.9 | 0
33898 | 11/26/1997 | 12 | Maximum | 14.83 | 0
33899 | 11/27/1997 | 12 | Maximum | 14.75 | 0
33900 | 11/28/1997 | 12 | Maximum | 14.69 | 0
33901 | 11/29/1997 | 12 | Maximum | 14.59 | 0
33902 | 11/30/1997 | 12 | Maximum | 14.48 | 0
33903 | 12/01/1997 | 12 | Maximum | 14.32 | 0
33904 | 12/02/1997 | 12 | Maximum | 14.2 | 0
33905 | 12/03/1997 | 12 | Maximum | 14.06 | 0
33906 | 12/04/1997 | 12 | Maximum | 13.88 | 0
33907 | 12/05/1997 | 12 | Maximum | 13.7 | 0
33908 | 12/06/1997 | 12 | Maximum | 13.47 | 0
33909 | 12/07/1997 | 12 | Maximum | 13.25 | 0
33910 | 12/08/1997 | 12 | Maximum | 13.01 | 0
33911 | 12/09/1997 | 12 | Maximum | 12.78 | 0
33912 | 12/10/1997 | 12 | Maximum | 12.54 | 0
33913 | 12/11/1997 | 12 | Maximum | 12.35 | 0
33914 | 12/12/1997 | 12 | Maximum | 12.18 | 0
33915 | 12/13/1997 | 12 | Maximum | 11.98 | 0
33916 | 12/14/1997 | 12 | Maximum | 11.76 | 0
33917 | 12/15/1997 | 12 | Maximum | 11.53 | 0
33918 | 12/16/1997 | 12 | Maximum | 11.31 | 0
34947 | 08/20/1997 | 13 | Maximum | 26.91 | 0
34948 | 08/21/1997 | 13 | Maximum | 26.92 | 0
34949 | 08/22/1997 | 13 | Maximum | 26.93 | 0
34950 | 08/23/1997 | 13 | Maximum | 26.92 | 0
34951 | 08/24/1997 | 13 | Maximum | 26.93 | 0
34952 | 08/25/1997 | 13 | Maximum | 26.95 | 0
34953 | 08/26/1997 | 13 | Maximum | 26.96 | 0
34954 | 08/27/1997 | 13 | Maximum | 26.97 | 0
34955 | 08/28/1997 | 13 | Maximum | 26.97 | 0
34956 | 08/29/1997 | 13 | Maximum | 26.96 | 0
34957 | 08/30/1997 | 13 | Maximum | 26.94 | 0
34958 | 08/31/1997 | 13 | Maximum | 26.91 | 0
34959 | 09/01/1997 | 13 | Maximum | 27.29 | 0
34960 | 09/02/1997 | 13 | Maximum | 26.91 | 0
34961 | 09/03/1997 | 13 | Maximum | 26.83 | 0
34962 | 09/04/1997 | 13 | Maximum | 26.78 | 0
34963 | 09/05/1997 | 13 | Maximum | 26.7 | 0
34964 | 09/06/1997 | 13 | Maximum | 26.59 | 0
34965 | 09/07/1997 | 13 | Maximum | 26.5 | 0
34966 | 09/08/1997 | 13 | Maximum | 26.42 | 0
34967 | 09/09/1997 | 13 | Maximum | 26.36 | 0
34968 | 09/10/1997 | 13 | Maximum | 26.32 | 0
34969 | 09/11/1997 | 13 | Maximum | 26.29 | 0
34970 | 09/12/1997 | 13 | Maximum | 26.26 | 0
34971 | 09/13/1997 | 13 | Maximum | 26.23 | 0
34972 | 09/14/1997 | 13 | Maximum | 26.18 | 0
34973 | 09/15/1997 | 13 | Maximum | 26.14 | 0
34974 | 09/16/1997 | 13 | Maximum | 26.1 | 0
34975 | 09/17/1997 | 13 | Maximum | 26.06 | 0
34976 | 09/18/1997 | 13 | Maximum | 25.95 | 0
34977 | 09/19/1997 | 13 | Maximum | 25.85 | 0
34978 | 09/20/1997 | 13 | Maximum | 25.76 | 0
34979 | 09/21/1997 | 13 | Maximum | 25.62 | 0
34980 | 09/22/1997 | 13 | Maximum | 25.47 | 0
34981 | 09/23/1997 | 13 | Maximum | 25.31 | 0
34982 | 09/24/1997 | 13 | Maximum | 25.17 | 0
34983 | 09/25/1997 | 13 | Maximum | 25.04 | 0
34984 | 09/26/1997 | 13 | Maximum | 24.95 | 0
34985 | 09/27/1997 | 13 | Maximum | 24.85 | 0
29277 | 10/24/1997 | 8 | Maximum | 19.14 | 0
29278 | 10/25/1997 | 8 | Maximum | 18.78 | 0
29279 | 10/26/1997 | 8 | Maximum | 17.89 | 0
29280 | 10/27/1997 | 8 | Maximum | 17.16 | 0
29281 | 10/28/1997 | 8 | Maximum | 16.91 | 0
29282 | 10/29/1997 | 8 | Maximum | 16.41 | 0
29283 | 10/30/1997 | 8 | Maximum | 16.35 | 0
29284 | 10/31/1997 | 8 | Maximum | 16.72 | 0
29285 | 11/01/1997 | 8 | Maximum | 16.99 | 0
29286 | 11/02/1997 | 8 | Maximum | 17.11 | 0
29287 | 11/03/1997 | 8 | Maximum | 16.99 | 0
29288 | 11/04/1997 | 8 | Maximum | 16.64 | 0
29289 | 11/05/1997 | 8 | Maximum | 16.21 | 0
29290 | 11/06/1997 | 8 | Maximum | 15.95 | 0
29291 | 11/07/1997 | 8 | Maximum | 15.85 | 0
29292 | 11/08/1997 | 8 | Maximum | 15.74 | 0
29293 | 11/09/1997 | 8 | Maximum | 15.31 | 0
29294 | 11/10/1997 | 8 | Maximum | 14.61 | 0
29295 | 11/11/1997 | 8 | Maximum | 13.97 | 0
29296 | 11/12/1997 | 8 | Maximum | 13.76 | 0
29297 | 11/13/1997 | 8 | Maximum | 13.53 | 0
29298 | 11/14/1997 | 8 | Maximum | 13.13 | 0
29299 | 11/15/1997 | 8 | Maximum | 12.86 | 0
29300 | 11/16/1997 | 8 | Maximum | 12.32 | 0
29301 | 11/17/1997 | 8 | Maximum | 11.59 | 0
29302 | 11/18/1997 | 8 | Maximum | 11.74 | 0
29303 | 11/19/1997 | 8 | Maximum | 11.54 | 0
29304 | 11/20/1997 | 8 | Maximum | 11.76 | 0
29305 | 11/21/1997 | 8 | Maximum | 11.79 | 0
29306 | 11/22/1997 | 8 | Maximum | 11.72 | 0
29307 | 11/23/1997 | 8 | Maximum | 11.56 | 0
29308 | 11/24/1997 | 8 | Maximum | 11.83 | 0
29309 | 11/25/1997 | 8 | Maximum | 11.9 | 0
29310 | 11/26/1997 | 8 | Maximum | 11.99 | 0
29311 | 11/27/1997 | 8 | Maximum | 11.78 | 0
29312 | 11/28/1997 | 8 | Maximum | 11.61 | 0
29313 | 11/29/1997 | 8 | Maximum | 11.3 | 0
29314 | 11/30/1997 | 8 | Maximum | 10.83 | 0
29315 | 12/01/1997 | 8 | Maximum | 10.63 | 0
29316 | 12/02/1997 | 8 | Maximum | 10.65 | 0
29317 | 12/03/1997 | 8 | Maximum | 10.06 | 0
29318 | 12/04/1997 | 8 | Maximum | 9.46 | 0
29319 | 12/05/1997 | 8 | Maximum | 9.16 | 0
29320 | 12/06/1997 | 8 | Maximum | 8.82 | 0
29321 | 12/07/1997 | 8 | Maximum | 8.26 | 0
29322 | 12/08/1997 | 8 | Maximum | 7.93 | 0
29323 | 12/09/1997 | 8 | Maximum | 7.81 | 0
29324 | 12/10/1997 | 8 | Maximum | 7.79 | 0
29325 | 12/11/1997 | 8 | Maximum | 7.57 | 0
29326 | 12/12/1997 | 8 | Maximum | 7.23 | 0
29327 | 12/13/1997 | 8 | Maximum | 6.751 | 0
29328 | 12/14/1997 | 8 | Maximum | 6.327 | 0
29329 | 12/15/1997 | 8 | Maximum | 6.345 | 0
29330 | 12/16/1997 | 8 | Maximum | 6.666 | 0
29331 | 12/17/1997 | 8 | Maximum | 6.902 | 0
29332 | 12/18/1997 | 8 | Maximum | 7.1 | 0
29333 | 12/19/1997 | 8 | Maximum | 7.13 | 0
29334 | 12/20/1997 | 8 | Maximum | 6.591 | 0
29335 | 12/21/1997 | 8 | Maximum | 6.152 | 0
29336 | 12/22/1997 | 8 | Maximum | 5.9 | 0
29337 | 12/23/1997 | 8 | Maximum | 5.399 | 0
29338 | 12/24/1997 | 8 | Maximum | 4.996 | 0
29339 | 12/25/1997 | 8 | Maximum | 4.683 | 0
29340 | 12/26/1997 | 8 | Maximum | 4.677 | 0
29341 | 12/27/1997 | 8 | Maximum | 4.409 | 0
29342 | 12/28/1997 | 8 | Maximum | 4.133 | 0
29343 | 12/29/1997 | 8 | Maximum | 4.22 | 0
29344 | 12/30/1997 | 8 | Maximum | 4.355 | 0
29345 | 12/31/1997 | 8 | Maximum | 4.649 | 0
29346 | 01/01/1998 | 8 | Maximum | 5.006 | 0
29347 | 01/02/1998 | 8 | Maximum | 5.828 | 0
29348 | 01/03/1998 | 8 | Maximum | 5.983 | 0
29349 | 01/04/1998 | 8 | Maximum | 5.951 | 0
29350 | 01/05/1998 | 8 | Maximum | 5.842 | 0
29351 | 01/06/1998 | 8 | Maximum | 5.504 | 0
29352 | 01/07/1998 | 8 | Maximum | 4.942 | 0
40077 | 02/13/1999 | 17 | Maximum | 10.96 | 0
40078 | 02/14/1999 | 17 | Maximum | 10.93 | 0
40079 | 02/15/1999 | 17 | Maximum | 10.91 | 0
33604 | 02/06/1997 | 12 | Maximum | 9.1 | 0
33605 | 02/07/1997 | 12 | Maximum | 9.11 | 0
33606 | 02/08/1997 | 12 | Maximum | 9.12 | 0
33607 | 02/09/1997 | 12 | Maximum | 9.12 | 0
33608 | 02/10/1997 | 12 | Maximum | 9.13 | 0
33609 | 02/11/1997 | 12 | Maximum | 9.11 | 0
33610 | 02/12/1997 | 12 | Maximum | 9.14 | 0
23872 | 09/19/1998 | 3 | Maximum | 31.36 | 0
23873 | 09/20/1998 | 3 | Maximum | 31.06 | 0
23874 | 09/21/1998 | 3 | Maximum | 30.74 | 0
23875 | 09/22/1998 | 3 | Maximum | 29.72 | 0
23876 | 09/23/1998 | 3 | Maximum | 29.83 | 0
23877 | 09/24/1998 | 3 | Maximum | 30.69 | 0
23878 | 09/25/1998 | 3 | Maximum | 25.79 | 0
23879 | 09/26/1998 | 3 | Maximum | 22.22 | 0
23880 | 09/27/1998 | 3 | Maximum | 22.22 | 0
23881 | 09/28/1998 | 3 | Maximum | 23.4 | 0
23882 | 09/29/1998 | 3 | Maximum | 24.49 | 0
23883 | 09/30/1998 | 3 | Maximum | 22.93 | 0
23884 | 10/01/1998 | 3 | Maximum | 25.79 | 0
23885 | 10/02/1998 | 3 | Maximum | 25.375 | 1 | Estimated From Hourly Data
23886 | 10/03/1998 | 3 | Maximum | 25.105 | 1 | Estimated From Hourly Data
23887 | 10/04/1998 | 3 | Maximum | 24.495 | 1 | Estimated From Hourly Data
23888 | 10/05/1998 | 3 | Maximum | 22.755 | 1 | Estimated From Hourly Data
23889 | 10/06/1998 | 3 | Maximum | 20.115 | 1 | Estimated From Hourly Data
23890 | 10/07/1998 | 3 | Maximum | 18.205 | 1 | Estimated From Hourly Data
23891 | 10/08/1998 | 3 | Maximum | 19.445 | 1 | Estimated From Hourly Data
23892 | 10/09/1998 | 3 | Maximum | 18.925 | 1 | Estimated From Hourly Data
23893 | 10/10/1998 | 3 | Maximum | 16.265 | 1 | Estimated From Hourly Data
23894 | 10/11/1998 | 3 | Maximum | 15.085 | 1 | Estimated From Hourly Data
23895 | 10/12/1998 | 3 | Maximum | 17.015 | 1 | Estimated From Hourly Data
23896 | 10/13/1998 | 3 | Maximum | 17.605 | 1 | Estimated From Hourly Data
23897 | 10/14/1998 | 3 | Maximum | 18.975 | 1 | Estimated From Hourly Data
23898 | 10/15/1998 | 3 | Maximum | 19.765 | 1 | Estimated From Hourly Data
23899 | 10/16/1998 | 3 | Maximum | 20.935 | 1 | Estimated From Hourly Data
23900 | 10/17/1998 | 3 | Maximum | 21.375 | 1 | Estimated From Hourly Data
23901 | 10/18/1998 | 3 | Maximum | 21.125 | 1 | Estimated From Hourly Data
23902 | 10/19/1998 | 3 | Maximum | 18.955 | 1 | Estimated From Hourly Data
23903 | 10/20/1998 | 3 | Maximum | 18.335 | 1 | Estimated From Hourly Data
23904 | 10/21/1998 | 3 | Maximum | 19.025 | 1 | Estimated From Hourly Data
23905 | 10/22/1998 | 3 | Maximum | 19.255 | 1 | Estimated From Hourly Data
23906 | 10/23/1998 | 3 | Maximum | 19.095 | 1 | Estimated From Hourly Data
23907 | 10/24/1998 | 3 | Maximum | 16.645 | 1 | Estimated From Hourly Data
23908 | 10/25/1998 | 3 | Maximum | 14.725 | 1 | Estimated From Hourly Data
23909 | 10/26/1998 | 3 | Maximum | 14.665 | 1 | Estimated From Hourly Data
23910 | 10/27/1998 | 3 | Maximum | 15.385 | 1 | Estimated From Hourly Data
23911 | 10/28/1998 | 3 | Maximum | 12.805 | 1 | Estimated From Hourly Data
25589 | 02/20/1997 | 5 | Maximum | 10.64 | 0
25590 | 02/21/1997 | 5 | Maximum | 10.58 | 0
25591 | 02/22/1997 | 5 | Maximum | 9.91 | 0
25592 | 02/23/1997 | 5 | Maximum | 9.85 | 0
25593 | 02/24/1997 | 5 | Maximum | 8.79 | 0
25594 | 02/25/1997 | 5 | Maximum | 8.92 | 0
25595 | 02/26/1997 | 5 | Maximum | 10.2 | 0
25596 | 02/27/1997 | 5 | Maximum | 10.2 | 0
25597 | 02/28/1997 | 5 | Maximum | 8.55 | 0
25598 | 03/01/1997 | 5 | Maximum | 8.55 | 0
25599 | 03/02/1997 | 5 | Maximum | 9.33 | 0
25600 | 03/03/1997 | 5 | Maximum | 9.2 | 0
25601 | 03/04/1997 | 5 | Maximum | 8.99 | 0
25602 | 03/05/1997 | 5 | Maximum | 9.51 | 0
25603 | 03/06/1997 | 5 | Maximum | 10.71 | 0
25604 | 03/07/1997 | 5 | Maximum | 11.21 | 0
25605 | 03/08/1997 | 5 | Maximum | 12.04 | 0
25606 | 03/09/1997 | 5 | Maximum | 12.87 | 0
25607 | 03/10/1997 | 5 | Maximum | 13.78 | 0
25608 | 03/11/1997 | 5 | Maximum | 14.26 | 0
25609 | 03/12/1997 | 5 | Maximum | 14.24 | 0
25610 | 03/13/1997 | 5 | Maximum | 13.21 | 0
25611 | 03/14/1997 | 5 | Maximum | 13.99 | 0
25612 | 03/15/1997 | 5 | Maximum | 14.36 | 0
25613 | 03/16/1997 | 5 | Maximum | 14.4 | 0
25614 | 03/17/1997 | 5 | Maximum | 15.09 | 0
25615 | 03/18/1997 | 5 | Maximum | 16.07 | 0
25616 | 03/19/1997 | 5 | Maximum | 16.76 | 0
25617 | 03/20/1997 | 5 | Maximum | 17.4 | 0
25618 | 03/21/1997 | 5 | Maximum | 17.4 | 0
25619 | 03/22/1997 | 5 | Maximum | 17.38 | 0
25620 | 03/23/1997 | 5 | Maximum | 18.43 | 0
25621 | 03/24/1997 | 5 | Maximum | 18.4 | 0
25622 | 03/25/1997 | 5 | Maximum | 18.09 | 0
25623 | 03/26/1997 | 5 | Maximum | 18.18 | 0
25624 | 03/27/1997 | 5 | Maximum | 18.31 | 0
25625 | 03/28/1997 | 5 | Maximum | 18.29 | 0
25626 | 03/29/1997 | 5 | Maximum | 17.8 | 0
25627 | 03/30/1997 | 5 | Maximum | 17.15 | 0
25628 | 03/31/1997 | 5 | Maximum | 16.94 | 0
25629 | 04/01/1997 | 5 | Maximum | 15.24 | 0
25630 | 04/02/1997 | 5 | Maximum | 13.22 | 0
25631 | 04/03/1997 | 5 | Maximum | 14.44 | 0
25632 | 04/04/1997 | 5 | Maximum | 14.98 | 0
25633 | 04/05/1997 | 5 | Maximum | 14.94 | 0
25634 | 04/06/1997 | 5 | Maximum | 14.72 | 0
25635 | 04/07/1997 | 5 | Maximum | 15.62 | 0
25636 | 04/08/1997 | 5 | Maximum | 16.15 | 0
25637 | 04/09/1997 | 5 | Maximum | 16.08 | 0
25638 | 04/10/1997 | 5 | Maximum | 14.33 | 0
25639 | 04/11/1997 | 5 | Maximum | 15.04 | 0
25640 | 04/12/1997 | 5 | Maximum | 15.15 | 0
25641 | 04/13/1997 | 5 | Maximum | 15.8 | 0
25642 | 04/14/1997 | 5 | Maximum | 17.53 | 0
25643 | 04/15/1997 | 5 | Maximum | 18.48 | 0
25644 | 04/16/1997 | 5 | Maximum | 19.6 | 0
25645 | 04/17/1997 | 5 | Maximum | 20.15 | 0
25646 | 04/18/1997 | 5 | Maximum | 20.15 | 0
25647 | 04/19/1997 | 5 | Maximum | 19.86 | 0
25648 | 04/20/1997 | 5 | Maximum | 19.84 | 0
25649 | 04/21/1997 | 5 | Maximum | 19.7 | 0
25650 | 04/22/1997 | 5 | Maximum | 19.36 | 0
25651 | 04/23/1997 | 5 | Maximum | 19.41 | 0
25652 | 04/24/1997 | 5 | Maximum | 19.84 | 0
25653 | 04/25/1997 | 5 | Maximum | 20.54 | 0
25654 | 04/26/1997 | 5 | Maximum | 21.39 | 0
25655 | 04/27/1997 | 5 | Maximum | 22.1 | 0
25656 | 04/28/1997 | 5 | Maximum | 22.1 | 0
25657 | 04/29/1997 | 5 | Maximum | 19.84 | 1 | Estimated From Hourly Data
25658 | 04/30/1997 | 5 | Maximum | 19.8 | 1 | Estimated From Hourly Data
25659 | 05/01/1997 | 5 | Maximum | 19.66 | 1 | Estimated From Hourly Data
25660 | 05/02/1997 | 5 | Maximum | 19.33 | 1 | Estimated From Hourly Data
25661 | 05/03/1997 | 5 | Maximum | 19.41 | 1 | Estimated From Hourly Data
25662 | 05/04/1997 | 5 | Maximum | 19.8 | 1 | Estimated From Hourly Data
25663 | 05/05/1997 | 5 | Maximum | 20.51 | 1 | Estimated From Hourly Data
25664 | 05/06/1997 | 5 | Maximum | 21.35 | 1 | Estimated From Hourly Data
25665 | 05/07/1997 | 5 | Maximum | 22.09 | 1 | Estimated From Hourly Data
25666 | 05/08/1997 | 5 | Maximum | 22.06 | 1 | Estimated From Hourly Data
25667 | 05/09/1997 | 5 | Maximum | 21.84 | 1 | Estimated From Hourly Data
25668 | 05/10/1997 | 5 | Maximum | 22.74 | 1 | Estimated From Hourly Data
25669 | 05/11/1997 | 5 | Maximum | 24.05 | 1 | Estimated From Hourly Data
25670 | 05/12/1997 | 5 | Maximum | 25.38 | 1 | Estimated From Hourly Data
25671 | 05/13/1997 | 5 | Maximum | 25.41 | 1 | Estimated From Hourly Data
25672 | 05/14/1997 | 5 | Maximum | 24.91 | 1 | Estimated From Hourly Data
25673 | 05/15/1997 | 5 | Maximum | 23.91 | 1 | Estimated From Hourly Data
25674 | 05/16/1997 | 5 | Maximum | 22.52 | 1 | Estimated From Hourly Data
25675 | 05/17/1997 | 5 | Maximum | 21.7 | 1 | Estimated From Hourly Data
25676 | 05/18/1997 | 5 | Maximum | 21.55 | 1 | Estimated From Hourly Data
25677 | 05/19/1997 | 5 | Maximum | 20.81 | 1 | Estimated From Hourly Data
25678 | 05/20/1997 | 5 | Maximum | 21.72 | 1 | Estimated From Hourly Data
25679 | 05/21/1997 | 5 | Maximum | 21.79 | 1 | Estimated From Hourly Data
25680 | 05/22/1997 | 5 | Maximum | 21.42 | 1 | Estimated From Hourly Data
41329 | 04/08/1996 | 1 | Average | 24.6 | 0
41330 | 04/09/1996 | 1 | Average | 21.27 | 0
41331 | 04/10/1996 | 1 | Average | 18.73 | 0
41332 | 04/11/1996 | 1 | Average | 18.76 | 0
41333 | 04/12/1996 | 1 | Average | 17.56 | 0
41334 | 04/13/1996 | 1 | Average | 19.38 | 0
41335 | 04/14/1996 | 1 | Average | 20.7 | 0
41336 | 04/15/1996 | 1 | Average | 20.18 | 0
41337 | 04/16/1996 | 1 | Average | 18.32 | 0
41338 | 04/17/1996 | 1 | Average | 16.93 | 0
41339 | 04/18/1996 | 1 | Average | 13.39 | 0
41340 | 04/19/1996 | 1 | Average | 14.35 | 0
42818 | 03/17/1997 | 2 | Average | 15.74 | 0
42819 | 03/18/1997 | 2 | Average | 17.2 | 0
42820 | 03/19/1997 | 2 | Average | 18.21 | 0
42821 | 03/20/1997 | 2 | Average | 19.28 | 0
42822 | 03/21/1997 | 2 | Average | 17.76 | 0
42823 | 03/22/1997 | 2 | Average | 18.23 | 0
42824 | 03/23/1997 | 2 | Average | 20.13 | 0
42825 | 03/24/1997 | 2 | Average | 18.72 | 0
42826 | 03/25/1997 | 2 | Average | 17.97 | 0
42827 | 03/26/1997 | 2 | Average | 18.65 | 0
42828 | 03/27/1997 | 2 | Average | 18.99 | 0
24076 | 04/11/1999 | 3 | Maximum | 17.42 | 0
24077 | 04/12/1999 | 3 | Maximum | 21.09 | 0
25923 | 01/19/1998 | 5 | Maximum | 7.57 | 0
25924 | 01/20/1998 | 5 | Maximum | 6.761 | 0
25925 | 01/21/1998 | 5 | Maximum | 5.698 | 0
25926 | 01/22/1998 | 5 | Maximum | 6.666 | 0
25927 | 01/23/1998 | 5 | Maximum | 6.666 | 0
41143 | 11/24/1998 | 18 | Maximum | 17.68 | 0
41144 | 11/25/1998 | 18 | Maximum | 17.59 | 0
41145 | 11/26/1998 | 18 | Maximum | 17.49 | 0
41146 | 11/27/1998 | 18 | Maximum | 17.39 | 0
41147 | 11/28/1998 | 18 | Maximum | 17.28 | 0
41148 | 11/29/1998 | 18 | Maximum | 17.19 | 0
41149 | 11/30/1998 | 18 | Maximum | 17.1 | 0
41150 | 12/01/1998 | 18 | Maximum | 17.01 | 0
41151 | 12/02/1998 | 18 | Maximum | 16.93 | 0
41152 | 12/03/1998 | 18 | Maximum | 16.84 | 0
41153 | 12/04/1998 | 18 | Maximum | 16.75 | 0
41154 | 12/05/1998 | 18 | Maximum | 16.67 | 0
41155 | 12/06/1998 | 18 | Maximum | 16.56 | 0
41156 | 12/07/1998 | 18 | Maximum | 16.51 | 0
41157 | 12/08/1998 | 18 | Maximum | 16.41 | 0
41158 | 12/09/1998 | 18 | Maximum | 16.33 | 0
41159 | 12/10/1998 | 18 | Maximum | 16.24 | 0
41160 | 12/11/1998 | 18 | Maximum | 16.14 | 0
41161 | 12/12/1998 | 18 | Maximum | 16.05 | 0
41162 | 12/13/1998 | 18 | Maximum | 15.93 | 0
41163 | 12/14/1998 | 18 | Maximum | 15.82 | 0
41164 | 12/15/1998 | 18 | Maximum | 15.7 | 0
41165 | 12/16/1998 | 18 | Maximum | 15.59 | 0
41166 | 12/17/1998 | 18 | Maximum | 15.47 | 0
41167 | 12/18/1998 | 18 | Maximum | 15.34 | 0
41168 | 12/19/1998 | 18 | Maximum | 15.25 | 0
41169 | 12/20/1998 | 18 | Maximum | 15.12 | 0
41170 | 12/21/1998 | 18 | Maximum | 15.01 | 0
41171 | 12/22/1998 | 18 | Maximum | 14.89 | 0
41172 | 12/23/1998 | 18 | Maximum | 14.81 | 0
41173 | 12/24/1998 | 18 | Maximum | 14.69 | 0
41174 | 12/25/1998 | 18 | Maximum | 14.59 | 0
41175 | 12/26/1998 | 18 | Maximum | 14.47 | 0
41176 | 12/27/1998 | 18 | Maximum | 14.36 | 0
41177 | 12/28/1998 | 18 | Maximum | 14.25 | 0
41178 | 12/29/1998 | 18 | Maximum | 14.13 | 0
41179 | 12/30/1998 | 18 | Maximum | 14 | 0
41180 | 12/31/1998 | 18 | Maximum | 13.87 | 0
41181 | 01/01/1999 | 18 | Maximum | 13.77 | 0
41182 | 01/02/1999 | 18 | Maximum | 13.64 | 0
41183 | 01/03/1999 | 18 | Maximum | 13.53 | 0
41184 | 01/04/1999 | 18 | Maximum | 13.41 | 0
41185 | 01/05/1999 | 18 | Maximum | 13.32 | 0
41186 | 01/06/1999 | 18 | Maximum | 13.21 | 0
41187 | 01/07/1999 | 18 | Maximum | 13.13 | 0
41188 | 01/08/1999 | 18 | Maximum | 13.03 | 0
41189 | 01/09/1999 | 18 | Maximum | 12.96 | 0
41190 | 01/10/1999 | 18 | Maximum | 12.87 | 0
41191 | 01/11/1999 | 18 | Maximum | 12.78 | 0
41192 | 01/12/1999 | 18 | Maximum | 12.71 | 0
41193 | 01/13/1999 | 18 | Maximum | 12.62 | 0
41194 | 01/14/1999 | 18 | Maximum | 12.54 | 0
41195 | 01/15/1999 | 18 | Maximum | 12.49 | 0
41196 | 01/16/1999 | 18 | Maximum | 12.39 | 0
41197 | 01/17/1999 | 18 | Maximum | 12.33 | 0
41198 | 01/18/1999 | 18 | Maximum | 12.26 | 0
41199 | 01/19/1999 | 18 | Maximum | 12.21 | 0
41200 | 01/20/1999 | 18 | Maximum | 12.14 | 0
41201 | 01/21/1999 | 18 | Maximum | 12.11 | 0
41202 | 01/22/1999 | 18 | Maximum | 12.06 | 0
41203 | 01/23/1999 | 18 | Maximum | 12.02 | 0
41204 | 01/24/1999 | 18 | Maximum | 12.01 | 0
41205 | 01/25/1999 | 18 | Maximum | 11.98 | 0
41206 | 01/26/1999 | 18 | Maximum | 11.95 | 0
41207 | 01/27/1999 | 18 | Maximum | 11.92 | 0
41208 | 01/28/1999 | 18 | Maximum | 11.89 | 0
41209 | 01/29/1999 | 18 | Maximum | 11.88 | 0
41210 | 01/30/1999 | 18 | Maximum | 11.84 | 0
41211 | 01/31/1999 | 18 | Maximum | 11.81 | 0
41212 | 02/01/1999 | 18 | Maximum | 11.77 | 0
41213 | 02/02/1999 | 18 | Maximum | 11.74 | 0
41214 | 02/03/1999 | 18 | Maximum | 11.69 | 0
41215 | 02/04/1999 | 18 | Maximum | 11.65 | 0
41216 | 02/05/1999 | 18 | Maximum | 11.59 | 0
41217 | 02/06/1999 | 18 | Maximum | 11.56 | 0
41218 | 02/07/1999 | 18 | Maximum | 11.52 | 0
41219 | 02/08/1999 | 18 | Maximum | 11.49 | 0
41220 | 02/09/1999 | 18 | Maximum | 11.46 | 0
41221 | 02/10/1999 | 18 | Maximum | 11.43 | 0
41222 | 02/11/1999 | 18 | Maximum | 11.4 | 0
41223 | 02/12/1999 | 18 | Maximum | 11.38 | 0
41224 | 02/13/1999 | 18 | Maximum | 11.35 | 0
41225 | 02/14/1999 | 18 | Maximum | 11.34 | 0
41226 | 02/15/1999 | 18 | Maximum | 11.32 | 0
41227 | 02/16/1999 | 18 | Maximum | 11.29 | 0
41228 | 02/17/1999 | 18 | Maximum | 11.26 | 0
41229 | 02/18/1999 | 18 | Maximum | 11.24 | 0
41230 | 02/19/1999 | 18 | Maximum | 11.2 | 0
41231 | 02/20/1999 | 18 | Maximum | 11.18 | 0
41232 | 02/21/1999 | 18 | Maximum | 11.16 | 0
41233 | 02/22/1999 | 18 | Maximum | 11.15 | 0
41234 | 02/23/1999 | 18 | Maximum | 11.13 | 0
41235 | 02/24/1999 | 18 | Maximum | 11.11 | 0
41236 | 02/25/1999 | 18 | Maximum | 11.11 | 0
41237 | 02/26/1999 | 18 | Maximum | 11.1 | 0
41238 | 02/27/1999 | 18 | Maximum | 11.09 | 0
41239 | 02/28/1999 | 18 | Maximum | 11.09 | 0
41240 | 03/01/1999 | 18 | Maximum | 11.09 | 0
41241 | 03/02/1999 | 18 | Maximum | 11.1 | 0
41242 | 03/03/1999 | 18 | Maximum | 11.1 | 0
41243 | 03/04/1999 | 18 | Maximum | 11.12 | 0
41244 | 03/05/1999 | 18 | Maximum | 11.13 | 0
41245 | 03/06/1999 | 18 | Maximum | 11.15 | 0
41246 | 03/07/1999 | 18 | Maximum | 11.18 | 0
41247 | 03/08/1999 | 18 | Maximum | 11.22 | 0
41248 | 03/09/1999 | 18 | Maximum | 11.26 | 0
41249 | 03/10/1999 | 18 | Maximum | 11.29 | 0
41250 | 03/11/1999 | 18 | Maximum | 11.32 | 0
41251 | 03/12/1999 | 18 | Maximum | 11.33 | 0
41252 | 03/13/1999 | 18 | Maximum | 11.35 | 0
41253 | 03/14/1999 | 18 | Maximum | 11.37 | 0
41254 | 03/15/1999 | 18 | Maximum | 11.39 | 0
41255 | 03/16/1999 | 18 | Maximum | 11.4 | 0
41256 | 03/17/1999 | 18 | Maximum | 11.42 | 0
41257 | 03/18/1999 | 18 | Maximum | 11.43 | 0
41258 | 03/19/1999 | 18 | Maximum | 11.45 | 0
41259 | 03/20/1999 | 18 | Maximum | 11.47 | 0
41260 | 03/21/1999 | 18 | Maximum | 11.51 | 0
41261 | 03/22/1999 | 18 | Maximum | 11.53 | 0
41262 | 03/23/1999 | 18 | Maximum | 11.58 | 0
41263 | 03/24/1999 | 18 | Maximum | 11.6 | 0
41264 | 03/25/1999 | 18 | Maximum | 11.64 | 0
41265 | 03/26/1999 | 18 | Maximum | 11.67 | 0
41266 | 03/27/1999 | 18 | Maximum | 11.72 | 0
41267 | 03/28/1999 | 18 | Maximum | 11.76 | 0
41268 | 03/29/1999 | 18 | Maximum | 11.8 | 0
41269 | 03/30/1999 | 18 | Maximum | 11.85 | 0
41270 | 03/31/1999 | 18 | Maximum | 11.92 | 0
41271 | 04/01/1999 | 18 | Maximum | 11.97 | 0
41272 | 04/02/1999 | 18 | Maximum | 12.03 | 0
41273 | 04/03/1999 | 18 | Maximum | 12.07 | 0
41274 | 04/04/1999 | 18 | Maximum | 12.13 | 0
41275 | 04/05/1999 | 18 | Maximum | 12.17 | 0
41276 | 04/06/1999 | 18 | Maximum | 12.2 | 0
41277 | 04/07/1999 | 18 | Maximum | 12.23 | 0
41278 | 04/08/1999 | 18 | Maximum | 12.24 | 0
41279 | 04/09/1999 | 18 | Maximum | 12.25 | 0
41280 | 04/10/1999 | 18 | Maximum | 12.26 | 0
41281 | 04/11/1999 | 18 | Maximum | 12.25 | 0
41282 | 04/12/1999 | 18 | Maximum | 12.25 | 0
41283 | 04/13/1999 | 18 | Maximum | 12.24 | 0
41284 | 04/14/1999 | 18 | Maximum | 12.23 | 0
41285 | 04/15/1999 | 18 | Maximum | 12.23 | 0
41286 | 04/16/1999 | 18 | Maximum | 12.21 | 0
41287 | 04/17/1999 | 18 | Maximum | 12.21 | 0
41288 | 04/18/1999 | 18 | Maximum | 12.23 | 0
41289 | 04/19/1999 | 18 | Maximum | 12.25 | 0
41290 | 04/20/1999 | 18 | Maximum | 12.29 | 0
41291 | 04/21/1999 | 18 | Maximum | 12.32 | 0
41292 | 04/22/1999 | 18 | Maximum | 12.4 | 0
41293 | 03/03/1996 | 1 | Average | 8.87 | 0
41294 | 03/04/1996 | 1 | Average | 7.84 | 0
41295 | 03/05/1996 | 1 | Average | 5.061 | 0
41296 | 03/06/1996 | 1 | Average | 8.14 | 0
41297 | 03/07/1996 | 1 | Average | 12.54 | 0
41298 | 03/08/1996 | 1 | Average | 13.69 | 0
41299 | 03/09/1996 | 1 | Average | 12.76 | 0
41300 | 03/10/1996 | 1 | Average | 11.38 | 0
41301 | 03/11/1996 | 1 | Average | 11.2 | 0
41302 | 03/12/1996 | 1 | Average | 6.196 | 0
41303 | 03/13/1996 | 1 | Average | 5.174 | 0
41304 | 03/14/1996 | 1 | Average | 13.04 | 0
41305 | 03/15/1996 | 1 | Average | 14.74 | 0
41306 | 03/16/1996 | 1 | Average | 16.07 | 0
41307 | 03/17/1996 | 1 | Average | 17.57 | 0
41308 | 03/18/1996 | 1 | Average | 18.21 | 0
41309 | 03/19/1996 | 1 | Average | 18.69 | 0
41310 | 03/20/1996 | 1 | Average | 19.74 | 0
41311 | 03/21/1996 | 1 | Average | 19.65 | 0
41312 | 03/22/1996 | 1 | Average | 14.56 | 0
41313 | 03/23/1996 | 1 | Average | 11.41 | 0
41314 | 03/24/1996 | 1 | Average | 13.03 | 0
41315 | 03/25/1996 | 1 | Average | 7.94 | 0
41316 | 03/26/1996 | 1 | Average | 12.7 | 0
41317 | 03/27/1996 | 1 | Average | 13.23 | 0
41318 | 03/28/1996 | 1 | Average | 9.57 | 0
41319 | 03/29/1996 | 1 | Average | 13.42 | 0
41320 | 03/30/1996 | 1 | Average | 17.5 | 0
41321 | 03/31/1996 | 1 | Average | 18.08 | 0
41322 | 04/01/1996 | 1 | Average | 15.33 | 0
41323 | 04/02/1996 | 1 | Average | 17.71 | 0
41324 | 04/03/1996 | 1 | Average | 17.44 | 0
41325 | 04/04/1996 | 1 | Average | 18.25 | 0
41326 | 04/05/1996 | 1 | Average | 19.47 | 0
41327 | 04/06/1996 | 1 | Average | 21.53 | 0
41328 | 04/07/1996 | 1 | Average | 23.56 | 0
31900 | 09/18/1998 | 10 | Maximum | 26.88 | 0
31901 | 09/19/1998 | 10 | Maximum | 26.86 | 0
31902 | 09/20/1998 | 10 | Maximum | 26.75 | 0
31903 | 09/21/1998 | 10 | Maximum | 26.57 | 0
31904 | 09/22/1998 | 10 | Maximum | 26.4 | 0
31905 | 09/23/1998 | 10 | Maximum | 26.24 | 0
31906 | 09/24/1998 | 10 | Maximum | 26.05 | 0
41386 | 06/04/1996 | 1 | Average | 33.86 | 0
41387 | 06/05/1996 | 1 | Average | 34.88 | 0
25064 | 11/03/1998 | 4 | Maximum | 13.755 | 1 | Estimated From Hourly Data
25065 | 11/04/1998 | 4 | Maximum | 12.615 | 1 | Estimated From Hourly Data
25066 | 11/05/1998 | 4 | Maximum | 12.935 | 1 | Estimated From Hourly Data
31915 | 10/03/1998 | 10 | Maximum | -996 | 0
31916 | 10/04/1998 | 10 | Maximum | -996 | 0
31917 | 10/05/1998 | 10 | Maximum | -996 | 0
31918 | 10/06/1998 | 10 | Maximum | -996 | 0
31919 | 10/07/1998 | 10 | Maximum | -996 | 0
31920 | 10/08/1998 | 10 | Maximum | -996 | 0
31921 | 10/09/1998 | 10 | Maximum | -996 | 0
31922 | 10/10/1998 | 10 | Maximum | -996 | 0
31923 | 10/11/1998 | 10 | Maximum | -996 | 0
31924 | 10/12/1998 | 10 | Maximum | -996 | 0
31925 | 10/13/1998 | 10 | Maximum | -996 | 0
31926 | 10/14/1998 | 10 | Maximum | -996 | 0
31927 | 10/15/1998 | 10 | Maximum | -996 | 0
31928 | 10/16/1998 | 10 | Maximum | -996 | 0
31929 | 10/17/1998 | 10 | Maximum | -996 | 0
31930 | 10/18/1998 | 10 | Maximum | -996 | 0
31931 | 10/19/1998 | 10 | Maximum | -996 | 0
31932 | 10/20/1998 | 10 | Maximum | -996 | 0
31933 | 10/21/1998 | 10 | Maximum | -996 | 0
31934 | 10/22/1998 | 10 | Maximum | -996 | 0
31935 | 10/23/1998 | 10 | Maximum | -996 | 0
31936 | 10/24/1998 | 10 | Maximum | -996 | 0
31937 | 10/25/1998 | 10 | Maximum | -996 | 0
31938 | 10/26/1998 | 10 | Maximum | -996 | 0
31939 | 10/27/1998 | 10 | Maximum | -996 | 0
31940 | 10/28/1998 | 10 | Maximum | -996 | 0
31941 | 10/29/1998 | 10 | Maximum | -996 | 0
31942 | 10/30/1998 | 10 | Maximum | -996 | 0
31943 | 10/31/1998 | 10 | Maximum | -996 | 0
31944 | 11/01/1998 | 10 | Maximum | -996 | 0
31945 | 11/02/1998 | 10 | Maximum | -996 | 0
31946 | 11/03/1998 | 10 | Maximum | -996 | 0
31947 | 11/04/1998 | 10 | Maximum | -996 | 0
31948 | 11/05/1998 | 10 | Maximum | -996 | 0
31949 | 11/06/1998 | 10 | Maximum | -996 | 0
31950 | 11/07/1998 | 10 | Maximum | -996 | 0
31951 | 11/08/1998 | 10 | Maximum | -996 | 0
31952 | 11/09/1998 | 10 | Maximum | -996 | 0
31953 | 11/10/1998 | 10 | Maximum | -996 | 0
31954 | 11/11/1998 | 10 | Maximum | -996 | 0
31955 | 11/12/1998 | 10 | Maximum | -996 | 0
31956 | 11/13/1998 | 10 | Maximum | -996 | 0
31957 | 11/14/1998 | 10 | Maximum | -996 | 0
31958 | 11/15/1998 | 10 | Maximum | -996 | 0
31959 | 11/16/1998 | 10 | Maximum | -996 | 0
31960 | 11/17/1998 | 10 | Maximum | -996 | 0
31961 | 11/18/1998 | 10 | Maximum | -996 | 0
31962 | 11/19/1998 | 10 | Maximum | 13.51 | 0
31963 | 11/20/1998 | 10 | Maximum | 13.33 | 0
31964 | 11/21/1998 | 10 | Maximum | 13.14 | 0
31965 | 11/22/1998 | 10 | Maximum | 13.1 | 0
31966 | 11/23/1998 | 10 | Maximum | 13.25 | 0
31967 | 11/24/1998 | 10 | Maximum | 13.35 | 0
31968 | 11/25/1998 | 10 | Maximum | 13.35 | 0
31969 | 11/26/1998 | 10 | Maximum | 13.27 | 0
31970 | 11/27/1998 | 10 | Maximum | 13.01 | 0
31971 | 11/28/1998 | 10 | Maximum | 12.79 | 0
31972 | 11/29/1998 | 10 | Maximum | 12.68 | 0
31973 | 11/30/1998 | 10 | Maximum | 12.58 | 0
31974 | 12/01/1998 | 10 | Maximum | 12.49 | 0
31975 | 12/02/1998 | 10 | Maximum | 12.44 | 0
31976 | 12/03/1998 | 10 | Maximum | 12.4 | 0
31977 | 12/04/1998 | 10 | Maximum | 12.33 | 0
31978 | 12/05/1998 | 10 | Maximum | 12.24 | 0
31979 | 12/06/1998 | 10 | Maximum | 11.95 | 0
31980 | 12/07/1998 | 10 | Maximum | 11.54 | 0
31981 | 12/08/1998 | 10 | Maximum | 11.14 | 0
31982 | 12/09/1998 | 10 | Maximum | 10.68 | 0
31983 | 12/10/1998 | 10 | Maximum | 10.33 | 0
31984 | 12/11/1998 | 10 | Maximum | 9.99 | 0
31985 | 12/12/1998 | 10 | Maximum | 9.65 | 0
31986 | 12/13/1998 | 10 | Maximum | 9.35 | 0
31987 | 12/14/1998 | 10 | Maximum | 9.17 | 0
31988 | 12/15/1998 | 10 | Maximum | 9.17 | 0
31989 | 12/16/1998 | 10 | Maximum | 9.17 | 0
31990 | 12/17/1998 | 10 | Maximum | 9.14 | 0
31991 | 12/18/1998 | 10 | Maximum | 9.08 | 0
31992 | 12/19/1998 | 10 | Maximum | 9.02 | 0
31993 | 12/20/1998 | 10 | Maximum | 8.93 | 0
31994 | 12/21/1998 | 10 | Maximum | 8.71 | 0
31995 | 12/22/1998 | 10 | Maximum | 8.45 | 0
31996 | 12/23/1998 | 10 | Maximum | 8.15 | 0
31997 | 12/24/1998 | 10 | Maximum | 7.82 | 0
31998 | 12/25/1998 | 10 | Maximum | 7.49 | 0
31999 | 12/26/1998 | 10 | Maximum | 7.17 | 0
32000 | 12/27/1998 | 10 | Maximum | 6.889 | 0
32001 | 12/28/1998 | 10 | Maximum | 6.619 | 0
32002 | 12/29/1998 | 10 | Maximum | 6.555 | 0
32003 | 12/30/1998 | 10 | Maximum | 6.69 | 0
32004 | 12/31/1998 | 10 | Maximum | 6.747 | 0
32005 | 01/01/1999 | 10 | Maximum | 6.871 | 0
32006 | 01/02/1999 | 10 | Maximum | 6.952 | 0
32007 | 01/03/1999 | 10 | Maximum | 6.949 | 0
32008 | 01/04/1999 | 10 | Maximum | 6.942 | 0
32009 | 01/05/1999 | 10 | Maximum | 6.871 | 0
32010 | 01/06/1999 | 10 | Maximum | 6.783 | 0
32011 | 01/07/1999 | 10 | Maximum | 6.73 | 0
32012 | 01/08/1999 | 10 | Maximum | 6.69 | 0
32013 | 01/09/1999 | 10 | Maximum | 6.687 | 0
32014 | 01/10/1999 | 10 | Maximum | 6.655 | 0
32015 | 01/11/1999 | 10 | Maximum | 6.591 | 0
32016 | 01/12/1999 | 10 | Maximum | 6.573 | 0
32017 | 01/13/1999 | 10 | Maximum | 6.673 | 0
32018 | 01/14/1999 | 10 | Maximum | 6.811 | 0
32019 | 01/15/1999 | 10 | Maximum | 6.931 | 0
32020 | 01/16/1999 | 10 | Maximum | 7.15 | 0
32021 | 01/17/1999 | 10 | Maximum | 7.39 | 0
32022 | 01/18/1999 | 10 | Maximum | 7.63 | 0
32023 | 01/19/1999 | 10 | Maximum | 7.81 | 0
32024 | 01/20/1999 | 10 | Maximum | 7.91 | 0
32025 | 01/21/1999 | 10 | Maximum | 7.95 | 0
32026 | 01/22/1999 | 10 | Maximum | 7.94 | 0
32027 | 01/23/1999 | 10 | Maximum | 7.93 | 0
32028 | 01/24/1999 | 10 | Maximum | 7.97 | 0
32029 | 01/25/1999 | 10 | Maximum | 7.93 | 0
32030 | 01/26/1999 | 10 | Maximum | 7.77 | 0
32031 | 01/27/1999 | 10 | Maximum | 7.58 | 0
32032 | 01/28/1999 | 10 | Maximum | 7.45 | 0
32033 | 01/29/1999 | 10 | Maximum | 7.4 | 0
32034 | 01/30/1999 | 10 | Maximum | 7.3 | 0
32035 | 01/31/1999 | 10 | Maximum | 7.21 | 0
32036 | 02/01/1999 | 10 | Maximum | 7.2 | 0
32037 | 02/02/1999 | 10 | Maximum | 7.18 | 0
32038 | 02/03/1999 | 10 | Maximum | 7.17 | 0
32039 | 02/04/1999 | 10 | Maximum | 7.29 | 0
32040 | 02/05/1999 | 10 | Maximum | 7.47 | 0
32041 | 02/06/1999 | 10 | Maximum | 7.68 | 0
32042 | 02/07/1999 | 10 | Maximum | 7.81 | 0
32043 | 02/08/1999 | 10 | Maximum | 7.94 | 0
32044 | 02/09/1999 | 10 | Maximum | 7.97 | 0
32045 | 02/10/1999 | 10 | Maximum | 7.99 | 0
32046 | 02/11/1999 | 10 | Maximum | 7.89 | 0
32047 | 02/12/1999 | 10 | Maximum | 7.65 | 0
32048 | 02/13/1999 | 10 | Maximum | 7.43 | 0
32049 | 02/14/1999 | 10 | Maximum | 7.29 | 0
32050 | 02/15/1999 | 10 | Maximum | 7.34 | 0
32051 | 02/16/1999 | 10 | Maximum | 7.46 | 0
32052 | 02/17/1999 | 10 | Maximum | 7.66 | 0
32053 | 02/18/1999 | 10 | Maximum | 7.91 | 0
32054 | 02/19/1999 | 10 | Maximum | 8.16 | 0
32055 | 02/20/1999 | 10 | Maximum | 8.25 | 0
32056 | 02/21/1999 | 10 | Maximum | 8.25 | 0
32057 | 02/22/1999 | 10 | Maximum | 8.24 | 0
32058 | 02/23/1999 | 10 | Maximum | 8.23 | 0
32059 | 02/24/1999 | 10 | Maximum | 8.39 | 0
32060 | 02/25/1999 | 10 | Maximum | 8.64 | 0
32061 | 02/26/1999 | 10 | Maximum | 8.83 | 0
32062 | 02/27/1999 | 10 | Maximum | 8.95 | 0
31445 | 06/21/1997 | 10 | Maximum | -996 | 0
32064 | 03/01/1999 | 10 | Maximum | 9.39 | 0
32065 | 03/02/1999 | 10 | Maximum | 9.7 | 0
32066 | 03/03/1999 | 10 | Maximum | 9.99 | 0
32067 | 03/04/1999 | 10 | Maximum | 10.3 | 0
32068 | 03/05/1999 | 10 | Maximum | 10.46 | 0
32069 | 03/06/1999 | 10 | Maximum | 10.47 | 0
32070 | 03/07/1999 | 10 | Maximum | 10.39 | 0
32071 | 03/08/1999 | 10 | Maximum | 10.3 | 0
32072 | 03/09/1999 | 10 | Maximum | 10.23 | 0
32073 | 03/10/1999 | 10 | Maximum | 10.17 | 0
32074 | 03/11/1999 | 10 | Maximum | 10.05 | 0
32075 | 03/12/1999 | 10 | Maximum | 9.96 | 0
32076 | 03/13/1999 | 10 | Maximum | 10.01 | 0
32077 | 03/14/1999 | 10 | Maximum | 10.16 | 0
32078 | 03/15/1999 | 10 | Maximum | 10.38 | 0
32079 | 03/16/1999 | 10 | Maximum | 10.56 | 0
32080 | 03/17/1999 | 10 | Maximum | 10.79 | 0
32081 | 03/18/1999 | 10 | Maximum | 11.1 | 0
32082 | 03/19/1999 | 10 | Maximum | 11.39 | 0
32083 | 03/20/1999 | 10 | Maximum | 11.62 | 0
32084 | 03/21/1999 | 10 | Maximum | 11.65 | 0
32085 | 03/22/1999 | 10 | Maximum | 11.63 | 0
32086 | 03/23/1999 | 10 | Maximum | 11.62 | 0
32087 | 03/24/1999 | 10 | Maximum | 11.84 | 0
32088 | 03/25/1999 | 10 | Maximum | 12.09 | 0
32089 | 03/26/1999 | 10 | Maximum | 12.38 | 0
32090 | 03/27/1999 | 10 | Maximum | 12.74 | 0
32091 | 03/28/1999 | 10 | Maximum | 12.92 | 0
32092 | 03/29/1999 | 10 | Maximum | 12.99 | 0
32093 | 03/30/1999 | 10 | Maximum | 13.08 | 0
33590 | 01/23/1997 | 12 | Maximum | 8.42 | 0
33591 | 01/24/1997 | 12 | Maximum | 8.41 | 0
33592 | 01/25/1997 | 12 | Maximum | 8.39 | 0
33593 | 01/26/1997 | 12 | Maximum | 8.37 | 0
33594 | 01/27/1997 | 12 | Maximum | 8.35 | 0
33595 | 01/28/1997 | 12 | Maximum | 8.38 | 0
33596 | 01/29/1997 | 12 | Maximum | 8.42 | 0
33597 | 01/30/1997 | 12 | Maximum | 8.5 | 0
33598 | 01/31/1997 | 12 | Maximum | 8.56 | 0
33599 | 02/01/1997 | 12 | Maximum | 8.65 | 0
33600 | 02/02/1997 | 12 | Maximum | 8.74 | 0
33601 | 02/03/1997 | 12 | Maximum | 8.84 | 0
32766 | 12/11/1997 | 11 | Maximum | 11.35 | 0
32767 | 12/12/1997 | 11 | Maximum | 11.16 | 0
32984 | 07/17/1998 | 11 | Maximum | -996 | 0
32985 | 07/18/1998 | 11 | Maximum | -996 | 0
32986 | 07/19/1998 | 11 | Maximum | -996 | 0
32987 | 07/20/1998 | 11 | Maximum | -996 | 0
32988 | 07/21/1998 | 11 | Maximum | -996 | 0
32989 | 07/22/1998 | 11 | Maximum | -996 | 0
33611 | 02/13/1997 | 12 | Maximum | 9.17 | 0
33612 | 02/14/1997 | 12 | Maximum | 9.19 | 0
33613 | 02/15/1997 | 12 | Maximum | 9.2 | 0
33614 | 02/16/1997 | 12 | Maximum | 9.25 | 0
33615 | 02/17/1997 | 12 | Maximum | 9.31 | 0
33616 | 02/18/1997 | 12 | Maximum | 9.42 | 0
33617 | 02/19/1997 | 12 | Maximum | 9.53 | 0
33618 | 02/20/1997 | 12 | Maximum | 9.62 | 0
33619 | 02/21/1997 | 12 | Maximum | 9.73 | 0
33620 | 02/22/1997 | 12 | Maximum | 9.82 | 0
33621 | 02/23/1997 | 12 | Maximum | 9.9 | 0
33622 | 02/24/1997 | 12 | Maximum | 9.95 | 0
33623 | 02/25/1997 | 12 | Maximum | 9.97 | 0
33624 | 02/26/1997 | 12 | Maximum | 9.93 | 0
33625 | 02/27/1997 | 12 | Maximum | 9.9 | 0
33626 | 02/28/1997 | 12 | Maximum | 9.95 | 0
33627 | 03/01/1997 | 12 | Maximum | 9.95 | 0
33628 | 03/02/1997 | 12 | Maximum | 9.95 | 0
33629 | 03/03/1997 | 12 | Maximum | 9.91 | 0
33630 | 03/04/1997 | 12 | Maximum | 9.91 | 0
33631 | 03/05/1997 | 12 | Maximum | 9.91 | 0
33632 | 03/06/1997 | 12 | Maximum | 9.88 | 0
33633 | 03/07/1997 | 12 | Maximum | 9.88 | 0
33634 | 03/08/1997 | 12 | Maximum | 9.95 | 0
33635 | 03/09/1997 | 12 | Maximum | 10.08 | 0
33636 | 03/10/1997 | 12 | Maximum | 10.21 | 0
33637 | 03/11/1997 | 12 | Maximum | 10.4 | 0
33638 | 03/12/1997 | 12 | Maximum | 10.62 | 0
33639 | 03/13/1997 | 12 | Maximum | 10.83 | 0
33640 | 03/14/1997 | 12 | Maximum | 11 | 0
33641 | 03/15/1997 | 12 | Maximum | 11.12 | 0
33642 | 03/16/1997 | 12 | Maximum | 11.29 | 0
33643 | 03/17/1997 | 12 | Maximum | 11.47 | 0
33644 | 03/18/1997 | 12 | Maximum | 11.64 | 0
33645 | 03/19/1997 | 12 | Maximum | 11.79 | 0
33646 | 03/20/1997 | 12 | Maximum | 12.01 | 0
33647 | 03/21/1997 | 12 | Maximum | 12.25 | 0
33648 | 03/22/1997 | 12 | Maximum | 12.49 | 0
33649 | 03/23/1997 | 12 | Maximum | 12.74 | 0
33650 | 03/24/1997 | 12 | Maximum | 12.94 | 0
33651 | 03/25/1997 | 12 | Maximum | 13.17 | 0
33652 | 03/26/1997 | 12 | Maximum | 13.38 | 0
33653 | 03/27/1997 | 12 | Maximum | 13.58 | 0
33654 | 03/28/1997 | 12 | Maximum | 13.75 | 0
33655 | 03/29/1997 | 12 | Maximum | 13.91 | 0
33656 | 03/30/1997 | 12 | Maximum | 14.01 | 0
33657 | 03/31/1997 | 12 | Maximum | 14.1 | 0
33658 | 04/01/1997 | 12 | Maximum | 14.15 | 0
33659 | 04/02/1997 | 12 | Maximum | 14.16 | 0
33660 | 04/03/1997 | 12 | Maximum | 14.12 | 0
33661 | 04/04/1997 | 12 | Maximum | 13.97 | 0
33662 | 04/05/1997 | 12 | Maximum | 13.85 | 0
33663 | 04/06/1997 | 12 | Maximum | 13.77 | 0
33664 | 04/07/1997 | 12 | Maximum | 13.74 | 0
33665 | 04/08/1997 | 12 | Maximum | 13.7 | 0
33666 | 04/09/1997 | 12 | Maximum | 13.73 | 0
33667 | 04/10/1997 | 12 | Maximum | 13.78 | 0
33668 | 04/11/1997 | 12 | Maximum | 13.79 | 0
33669 | 04/12/1997 | 12 | Maximum | 13.78 | 0
33670 | 04/13/1997 | 12 | Maximum | 13.76 | 0
33671 | 04/14/1997 | 12 | Maximum | 13.75 | 0
33672 | 04/15/1997 | 12 | Maximum | 13.79 | 0
33673 | 04/16/1997 | 12 | Maximum | 13.93 | 0
33674 | 04/17/1997 | 12 | Maximum | 14.13 | 0
33675 | 04/18/1997 | 12 | Maximum | 14.36 | 0
33676 | 04/19/1997 | 12 | Maximum | 14.61 | 0
33677 | 04/20/1997 | 12 | Maximum | 14.85 | 0
33678 | 04/21/1997 | 12 | Maximum | 15.05 | 0
33679 | 04/22/1997 | 12 | Maximum | 15.25 | 0
33680 | 04/23/1997 | 12 | Maximum | 15.41 | 0
33681 | 04/24/1997 | 12 | Maximum | 15.52 | 0
33682 | 04/25/1997 | 12 | Maximum | 15.61 | 0
33683 | 04/26/1997 | 12 | Maximum | 15.71 | 0
33684 | 04/27/1997 | 12 | Maximum | 15.86 | 0
33685 | 04/28/1997 | 12 | Maximum | 16.06 | 0
33686 | 04/29/1997 | 12 | Maximum | -996 | 0
33687 | 04/30/1997 | 12 | Maximum | -996 | 0
33688 | 05/01/1997 | 12 | Maximum | -996 | 0
33689 | 05/02/1997 | 12 | Maximum | -996 | 0
33690 | 05/03/1997 | 12 | Maximum | -996 | 0
33691 | 05/04/1997 | 12 | Maximum | -996 | 0
33692 | 05/05/1997 | 12 | Maximum | -996 | 0
33693 | 05/06/1997 | 12 | Maximum | -996 | 0
33694 | 05/07/1997 | 12 | Maximum | -996 | 0
33695 | 05/08/1997 | 12 | Maximum | -996 | 0
33696 | 05/09/1997 | 12 | Maximum | -996 | 0
33697 | 05/10/1997 | 12 | Maximum | -996 | 0
33698 | 05/11/1997 | 12 | Maximum | -996 | 0
33699 | 05/12/1997 | 12 | Maximum | -996 | 0
33700 | 05/13/1997 | 12 | Maximum | -996 | 0
33701 | 05/14/1997 | 12 | Maximum | -996 | 0
33702 | 05/15/1997 | 12 | Maximum | -996 | 0
33703 | 05/16/1997 | 12 | Maximum | -996 | 0
33704 | 05/17/1997 | 12 | Maximum | -996 | 0
33705 | 05/18/1997 | 12 | Maximum | -996 | 0
33706 | 05/19/1997 | 12 | Maximum | -996 | 0
33707 | 05/20/1997 | 12 | Maximum | -996 | 0
33708 | 05/21/1997 | 12 | Maximum | -996 | 0
33709 | 05/22/1997 | 12 | Maximum | -996 | 0
33710 | 05/23/1997 | 12 | Maximum | -996 | 0
33711 | 05/24/1997 | 12 | Maximum | -996 | 0
33712 | 05/25/1997 | 12 | Maximum | -996 | 0
34742 | 01/28/1997 | 13 | Maximum | 9.11 | 0
34743 | 01/29/1997 | 13 | Maximum | 9.12 | 0
34744 | 01/30/1997 | 13 | Maximum | 9.15 | 0
34745 | 01/31/1997 | 13 | Maximum | 9.18 | 0
34746 | 02/01/1997 | 13 | Maximum | 9.23 | 0
34747 | 02/02/1997 | 13 | Maximum | 9.27 | 0
34748 | 02/03/1997 | 13 | Maximum | 9.33 | 0
34749 | 02/04/1997 | 13 | Maximum | 9.42 | 0
34750 | 02/05/1997 | 13 | Maximum | 9.48 | 0
34751 | 02/06/1997 | 13 | Maximum | 9.54 | 0
34752 | 02/07/1997 | 13 | Maximum | 9.57 | 0
34753 | 02/08/1997 | 13 | Maximum | 9.59 | 0
34754 | 02/09/1997 | 13 | Maximum | 9.6 | 0
34755 | 02/10/1997 | 13 | Maximum | 9.6 | 0
34756 | 02/11/1997 | 13 | Maximum | 9.6 | 0
34757 | 02/12/1997 | 13 | Maximum | 9.61 | 0
34758 | 02/13/1997 | 13 | Maximum | 9.62 | 0
34759 | 02/14/1997 | 13 | Maximum | 9.64 | 0
34760 | 02/15/1997 | 13 | Maximum | 9.66 | 0
34761 | 02/16/1997 | 13 | Maximum | 9.67 | 0
34762 | 02/17/1997 | 13 | Maximum | 9.7 | 0
34763 | 02/18/1997 | 13 | Maximum | 9.76 | 0
34764 | 02/19/1997 | 13 | Maximum | 9.83 | 0
34765 | 02/20/1997 | 13 | Maximum | 9.91 | 0
34766 | 02/21/1997 | 13 | Maximum | 9.98 | 0
34767 | 02/22/1997 | 13 | Maximum | 10.06 | 0
34768 | 02/23/1997 | 13 | Maximum | 10.15 | 0
34769 | 02/24/1997 | 13 | Maximum | 10.19 | 0
34770 | 02/25/1997 | 13 | Maximum | 10.22 | 0
34771 | 02/26/1997 | 13 | Maximum | 10.21 | 0
34772 | 02/27/1997 | 13 | Maximum | 10.21 | 0
34773 | 02/28/1997 | 13 | Maximum | 10.23 | 0
34774 | 03/01/1997 | 13 | Maximum | 10.24 | 0
34775 | 03/02/1997 | 13 | Maximum | 10.24 | 0
34776 | 03/03/1997 | 13 | Maximum | 10.23 | 0
34777 | 03/04/1997 | 13 | Maximum | 10.22 | 0
34778 | 03/05/1997 | 13 | Maximum | 10.21 | 0
34779 | 03/06/1997 | 13 | Maximum | 10.2 | 0
34780 | 03/07/1997 | 13 | Maximum | 10.2 | 0
34781 | 03/08/1997 | 13 | Maximum | 10.22 | 0
34782 | 03/09/1997 | 13 | Maximum | 10.29 | 0
34783 | 03/10/1997 | 13 | Maximum | 10.36 | 0
34784 | 03/11/1997 | 13 | Maximum | 10.49 | 0
34785 | 03/12/1997 | 13 | Maximum | 10.64 | 0
34786 | 03/13/1997 | 13 | Maximum | 10.8 | 0
34787 | 03/14/1997 | 13 | Maximum | 10.94 | 0
34788 | 03/15/1997 | 13 | Maximum | 11.09 | 0
34789 | 03/16/1997 | 13 | Maximum | 11.2 | 0
34790 | 03/17/1997 | 13 | Maximum | 11.35 | 0
34791 | 03/18/1997 | 13 | Maximum | 11.49 | 0
34792 | 03/19/1997 | 13 | Maximum | 11.61 | 0
34793 | 03/20/1997 | 13 | Maximum | 11.8 | 0
34794 | 03/21/1997 | 13 | Maximum | 11.97 | 0
34795 | 03/22/1997 | 13 | Maximum | 12.17 | 0
34796 | 03/23/1997 | 13 | Maximum | 12.36 | 0
34797 | 03/24/1997 | 13 | Maximum | 12.54 | 0
34798 | 03/25/1997 | 13 | Maximum | 12.74 | 0
34799 | 03/26/1997 | 13 | Maximum | 12.92 | 0
34800 | 03/27/1997 | 13 | Maximum | 13.14 | 0
34801 | 03/28/1997 | 13 | Maximum | 13.3 | 0
34802 | 03/29/1997 | 13 | Maximum | 13.44 | 0
34803 | 03/30/1997 | 13 | Maximum | 13.59 | 0
34804 | 03/31/1997 | 13 | Maximum | 13.7 | 0
34805 | 04/01/1997 | 13 | Maximum | 13.79 | 0
34806 | 04/02/1997 | 13 | Maximum | 13.83 | 0
34807 | 04/03/1997 | 13 | Maximum | 13.83 | 0
34808 | 04/04/1997 | 13 | Maximum | 13.79 | 0
34809 | 04/05/1997 | 13 | Maximum | 13.73 | 0
34810 | 04/06/1997 | 13 | Maximum | 13.67 | 0
34811 | 04/07/1997 | 13 | Maximum | 13.64 | 0
34812 | 04/08/1997 | 13 | Maximum | 13.61 | 0
34813 | 04/09/1997 | 13 | Maximum | 13.61 | 0
23847 | 08/25/1998 | 3 | Maximum | 37.97 | 0
23848 | 08/26/1998 | 3 | Maximum | 37.14 | 0
23849 | 08/27/1998 | 3 | Maximum | 37.57 | 0
23850 | 08/28/1998 | 3 | Maximum | 38.71 | 0
23851 | 08/29/1998 | 3 | Maximum | 39.78 | 0
23852 | 08/30/1998 | 3 | Maximum | 39.92 | 0
23853 | 08/31/1998 | 3 | Maximum | 39.22 | 0
23854 | 09/01/1998 | 3 | Maximum | 38.9 | 0
23855 | 09/02/1998 | 3 | Maximum | 38.18 | 0
23856 | 09/03/1998 | 3 | Maximum | 38.51 | 0
23857 | 09/04/1998 | 3 | Maximum | 34.51 | 0
23858 | 09/05/1998 | 3 | Maximum | 35.97 | 0
23859 | 09/06/1998 | 3 | Maximum | 36.16 | 0
23860 | 09/07/1998 | 3 | Maximum | 34.61 | 0
23861 | 09/08/1998 | 3 | Maximum | 31.04 | 0
23862 | 09/09/1998 | 3 | Maximum | 28.4 | 0
23863 | 09/10/1998 | 3 | Maximum | 29.68 | 0
23864 | 09/11/1998 | 3 | Maximum | 29.47 | 0
35078 | 12/29/1997 | 13 | Maximum | 10.47 | 0
35079 | 12/30/1997 | 13 | Maximum | 10.3 | 0
36119 | 09/14/1997 | 14 | Maximum | 25.73 | 0
36120 | 09/15/1997 | 14 | Maximum | 25.7 | 0
36121 | 09/16/1997 | 14 | Maximum | 25.67 | 0
36122 | 09/17/1997 | 14 | Maximum | 25.63 | 0
36123 | 09/18/1997 | 14 | Maximum | 25.58 | 0
36124 | 09/19/1997 | 14 | Maximum | 25.5 | 0
36125 | 09/20/1997 | 14 | Maximum | 25.42 | 0
25928 | 01/24/1998 | 5 | Maximum | 6.906 | 0
25929 | 01/25/1998 | 5 | Maximum | 6.882 | 0
25930 | 01/26/1998 | 5 | Maximum | 6.701 | 0
25931 | 01/27/1998 | 5 | Maximum | 8.51 | 0
25932 | 01/28/1998 | 5 | Maximum | 8.52 | 0
25933 | 01/29/1998 | 5 | Maximum | 8.54 | 0
25934 | 01/30/1998 | 5 | Maximum | 8.45 | 0
25935 | 01/31/1998 | 5 | Maximum | 7.32 | 0
25936 | 02/01/1998 | 5 | Maximum | 5.907 | 0
25937 | 02/02/1998 | 5 | Maximum | 4.908 | 0
27536 | 03/10/1996 | 7 | Maximum | 10.09 | 0
27537 | 03/11/1996 | 7 | Maximum | 10.15 | 0
27538 | 03/12/1996 | 7 | Maximum | 10.18 | 0
27539 | 03/13/1996 | 7 | Maximum | 9.37 | 0
27540 | 03/14/1996 | 7 | Maximum | 8.89 | 0
27541 | 03/15/1996 | 7 | Maximum | 9.84 | 0
27542 | 03/16/1996 | 7 | Maximum | 10.83 | 0
27543 | 03/17/1996 | 7 | Maximum | 11.59 | 0
27544 | 03/18/1996 | 7 | Maximum | 12.4 | 0
27545 | 03/19/1996 | 7 | Maximum | 13.04 | 0
27546 | 03/20/1996 | 7 | Maximum | 13.7 | 0
27547 | 03/21/1996 | 7 | Maximum | 14.29 | 0
27548 | 03/22/1996 | 7 | Maximum | 14.68 | 0
27549 | 03/23/1996 | 7 | Maximum | 14.4 | 0
27550 | 03/24/1996 | 7 | Maximum | 13.32 | 0
27551 | 03/25/1996 | 7 | Maximum | 12.97 | 0
27552 | 03/26/1996 | 7 | Maximum | 12.23 | 0
27553 | 03/27/1996 | 7 | Maximum | 12.05 | 0
27554 | 03/28/1996 | 7 | Maximum | 12.29 | 0
27555 | 03/29/1996 | 7 | Maximum | 12.02 | 0
27556 | 03/30/1996 | 7 | Maximum | 12.46 | 0
27557 | 03/31/1996 | 7 | Maximum | 13.19 | 0
27558 | 04/01/1996 | 7 | Maximum | 13.68 | 0
27559 | 04/02/1996 | 7 | Maximum | 13.78 | 0
27560 | 04/03/1996 | 7 | Maximum | 14.11 | 0
27561 | 04/04/1996 | 7 | Maximum | 14.4 | 0
27562 | 04/05/1996 | 7 | Maximum | 14.78 | 0
27563 | 04/06/1996 | 7 | Maximum | 15.41 | 0
27564 | 04/07/1996 | 7 | Maximum | 16.27 | 0
27565 | 04/08/1996 | 7 | Maximum | 17.21 | 0
27566 | 04/09/1996 | 7 | Maximum | 17.76 | 0
27567 | 04/10/1996 | 7 | Maximum | 17.83 | 0
27568 | 04/11/1996 | 7 | Maximum | 17.42 | 0
27569 | 04/12/1996 | 7 | Maximum | 17.11 | 0
27570 | 04/13/1996 | 7 | Maximum | 16.82 | 0
27571 | 04/14/1996 | 7 | Maximum | 16.84 | 0
27572 | 04/15/1996 | 7 | Maximum | 17.24 | 0
27573 | 04/16/1996 | 7 | Maximum | 17.43 | 0
27574 | 04/17/1996 | 7 | Maximum | 17.3 | 0
27575 | 04/18/1996 | 7 | Maximum | 16.81 | 0
27576 | 04/19/1996 | 7 | Maximum | 16.06 | 0
27577 | 04/20/1996 | 7 | Maximum | 15.49 | 0
27578 | 04/21/1996 | 7 | Maximum | 15.33 | 0
27579 | 04/22/1996 | 7 | Maximum | 15.72 | 0
27580 | 04/23/1996 | 7 | Maximum | 16.3 | 0
27581 | 04/24/1996 | 7 | Maximum | 16.58 | 0
27582 | 04/25/1996 | 7 | Maximum | 17.01 | 0
27583 | 04/26/1996 | 7 | Maximum | 18.28 | 0
27584 | 04/27/1996 | 7 | Maximum | 18.83 | 0
27585 | 04/28/1996 | 7 | Maximum | 19.09 | 0
27586 | 04/29/1996 | 7 | Maximum | 18.88 | 0
27587 | 04/30/1996 | 7 | Maximum | 19.7 | 0
27588 | 05/01/1996 | 7 | Maximum | 20.43 | 0
27589 | 05/02/1996 | 7 | Maximum | 20.89 | 0
27590 | 05/03/1996 | 7 | Maximum | 21.04 | 0
27591 | 05/04/1996 | 7 | Maximum | 20.71 | 0
27592 | 05/05/1996 | 7 | Maximum | 20.4 | 0
27593 | 05/06/1996 | 7 | Maximum | 20.32 | 0
27594 | 05/07/1996 | 7 | Maximum | 20.76 | 0
27595 | 05/08/1996 | 7 | Maximum | 21.07 | 0
27596 | 05/09/1996 | 7 | Maximum | 21.03 | 0
27597 | 05/10/1996 | 7 | Maximum | 21.24 | 0
25144 | 01/22/1999 | 4 | Maximum | 7.49 | 0
25145 | 01/23/1999 | 4 | Maximum | 7.4 | 0
25146 | 01/24/1999 | 4 | Maximum | 5.828 | 0
25147 | 01/25/1999 | 4 | Maximum | 4.642 | 0
25148 | 01/26/1999 | 4 | Maximum | 5.396 | 0
25149 | 01/27/1999 | 4 | Maximum | 6.12 | 0
25150 | 01/28/1999 | 4 | Maximum | 5.647 | 0
25151 | 01/29/1999 | 4 | Maximum | 5.403 | 0
25152 | 01/30/1999 | 4 | Maximum | 5.958 | 0
25153 | 01/31/1999 | 4 | Maximum | 5.632 | 0
25154 | 02/01/1999 | 4 | Maximum | 6.12 | 0
25155 | 02/02/1999 | 4 | Maximum | 6.587 | 0
25156 | 02/03/1999 | 4 | Maximum | 8.01 | 0
25157 | 02/04/1999 | 4 | Maximum | 7.97 | 0
25158 | 02/05/1999 | 4 | Maximum | 8.52 | 0
25159 | 02/06/1999 | 4 | Maximum | 8.16 | 0
25160 | 02/07/1999 | 4 | Maximum | 7.74 | 0
25161 | 02/08/1999 | 4 | Maximum | 7.91 | 0
25162 | 02/09/1999 | 4 | Maximum | 7.44 | 0
25163 | 02/10/1999 | 4 | Maximum | 5.443 | 0
25164 | 02/11/1999 | 4 | Maximum | 4.908 | 0
25165 | 02/12/1999 | 4 | Maximum | 5.1 | 0
25166 | 02/13/1999 | 4 | Maximum | 7.16 | 0
25167 | 02/14/1999 | 4 | Maximum | 6.899 | 0
25168 | 02/15/1999 | 4 | Maximum | 8.12 | 0
25169 | 02/16/1999 | 4 | Maximum | 8.12 | 0
25170 | 02/17/1999 | 4 | Maximum | 10.16 | 0
25171 | 02/18/1999 | 4 | Maximum | 10.11 | 0
25172 | 02/19/1999 | 4 | Maximum | 9.49 | 0
25173 | 02/20/1999 | 4 | Maximum | 8.62 | 0
25174 | 02/21/1999 | 4 | Maximum | 8.47 | 0
25175 | 02/22/1999 | 4 | Maximum | 8.59 | 0
25176 | 02/23/1999 | 4 | Maximum | 10.67 | 0
25177 | 02/24/1999 | 4 | Maximum | 11.33 | 0
25178 | 02/25/1999 | 4 | Maximum | 10.96 | 0
25179 | 02/26/1999 | 4 | Maximum | 10.58 | 0
25180 | 02/27/1999 | 4 | Maximum | 12.09 | 0
25181 | 02/28/1999 | 4 | Maximum | 12.27 | 0
25182 | 03/01/1999 | 4 | Maximum | 13.95 | 0
25183 | 03/02/1999 | 4 | Maximum | 13.91 | 0
25184 | 03/03/1999 | 4 | Maximum | 14.76 | 0
25185 | 03/04/1999 | 4 | Maximum | 13.96 | 0
25186 | 03/05/1999 | 4 | Maximum | 12.36 | 0
25187 | 03/06/1999 | 4 | Maximum | 11.35 | 0
25188 | 03/07/1999 | 4 | Maximum | 11.55 | 0
25189 | 03/08/1999 | 4 | Maximum | 10.97 | 0
25190 | 03/09/1999 | 4 | Maximum | 10.41 | 0
25191 | 03/10/1999 | 4 | Maximum | 10.46 | 0
25192 | 03/11/1999 | 4 | Maximum | 11.47 | 0
25193 | 03/12/1999 | 4 | Maximum | 12.25 | 0
25194 | 03/13/1999 | 4 | Maximum | 12.87 | 0
25195 | 03/14/1999 | 4 | Maximum | 13.29 | 0
25196 | 03/15/1999 | 4 | Maximum | 13.51 | 0
25197 | 03/16/1999 | 4 | Maximum | 15.12 | 0
25198 | 03/17/1999 | 4 | Maximum | 15.94 | 0
25199 | 03/18/1999 | 4 | Maximum | 16.13 | 0
26714 | 01/29/1997 | 6 | Maximum | 7.02 | 0
26715 | 01/30/1997 | 6 | Maximum | 7.05 | 0
26716 | 01/31/1997 | 6 | Maximum | 7.42 | 0
26717 | 02/01/1997 | 6 | Maximum | 7.91 | 0
26718 | 02/02/1997 | 6 | Maximum | 8.34 | 0
26719 | 02/03/1997 | 6 | Maximum | 8.43 | 0
26720 | 02/04/1997 | 6 | Maximum | 7.98 | 0
26721 | 02/05/1997 | 6 | Maximum | 7.8 | 0
26722 | 02/06/1997 | 6 | Maximum | 7.7 | 0
26723 | 02/07/1997 | 6 | Maximum | 7.29 | 0
26724 | 02/08/1997 | 6 | Maximum | 7.53 | 0
26725 | 02/09/1997 | 6 | Maximum | 7.56 | 0
26726 | 02/10/1997 | 6 | Maximum | 7.43 | 0
26727 | 02/11/1997 | 6 | Maximum | 7.64 | 0
26728 | 02/12/1997 | 6 | Maximum | 7.87 | 0
26729 | 02/13/1997 | 6 | Maximum | 7.87 | 0
26730 | 02/14/1997 | 6 | Maximum | 7.99 | 0
26731 | 02/15/1997 | 6 | Maximum | 8.51 | 0
26732 | 02/16/1997 | 6 | Maximum | 8.98 | 0
26733 | 02/17/1997 | 6 | Maximum | 9.46 | 0
26734 | 02/18/1997 | 6 | Maximum | 9.49 | 0
26735 | 02/19/1997 | 6 | Maximum | 9.77 | 0
26736 | 02/20/1997 | 6 | Maximum | 10.04 | 0
26737 | 02/21/1997 | 6 | Maximum | 10.12 | 0
26738 | 02/22/1997 | 6 | Maximum | 9.58 | 0
26739 | 02/23/1997 | 6 | Maximum | 9.64 | 0
26740 | 02/24/1997 | 6 | Maximum | 8.98 | 0
26741 | 02/25/1997 | 6 | Maximum | 8.4 | 0
26742 | 02/26/1997 | 6 | Maximum | 9.56 | 0
26743 | 02/27/1997 | 6 | Maximum | 9.78 | 0
26744 | 02/28/1997 | 6 | Maximum | 9 | 0
26745 | 03/01/1997 | 6 | Maximum | 8.52 | 0
26746 | 03/02/1997 | 6 | Maximum | 8.96 | 0
26747 | 03/03/1997 | 6 | Maximum | 8.97 | 0
26748 | 03/04/1997 | 6 | Maximum | 8.69 | 0
26749 | 03/05/1997 | 6 | Maximum | 8.87 | 0
26750 | 03/06/1997 | 6 | Maximum | 9.85 | 0
26751 | 03/07/1997 | 6 | Maximum | 10.39 | 0
26752 | 03/08/1997 | 6 | Maximum | 11.03 | 0
26753 | 03/09/1997 | 6 | Maximum | 11.77 | 0
26754 | 03/10/1997 | 6 | Maximum | 12.52 | 0
26755 | 03/11/1997 | 6 | Maximum | 13.17 | 0
26756 | 03/12/1997 | 6 | Maximum | 13.27 | 0
26757 | 03/13/1997 | 6 | Maximum | 12.74 | 0
26758 | 03/14/1997 | 6 | Maximum | 12.94 | 0
26759 | 03/15/1997 | 6 | Maximum | 13.52 | 0
26760 | 03/16/1997 | 6 | Maximum | 13.76 | 0
26761 | 03/17/1997 | 6 | Maximum | 14.08 | 0
26762 | 03/18/1997 | 6 | Maximum | 14.74 | 0
26763 | 03/19/1997 | 6 | Maximum | 15.47 | 0
26764 | 03/20/1997 | 6 | Maximum | 16.17 | 0
26765 | 03/21/1997 | 6 | Maximum | 16.32 | 0
26766 | 03/22/1997 | 6 | Maximum | 16.29 | 0
26767 | 03/23/1997 | 6 | Maximum | 17.16 | 0
26768 | 03/24/1997 | 6 | Maximum | 17.28 | 0
26769 | 03/25/1997 | 6 | Maximum | 17.21 | 0
26770 | 03/26/1997 | 6 | Maximum | 17.17 | 0
26771 | 03/27/1997 | 6 | Maximum | 17.34 | 0
26772 | 03/28/1997 | 6 | Maximum | 17.44 | 0
26773 | 03/29/1997 | 6 | Maximum | 17.22 | 0
26774 | 03/30/1997 | 6 | Maximum | 16.62 | 0
26775 | 03/31/1997 | 6 | Maximum | 16.46 | 0
26776 | 04/01/1997 | 6 | Maximum | 15.41 | 0
26777 | 04/02/1997 | 6 | Maximum | 13.87 | 0
26778 | 04/03/1997 | 6 | Maximum | 13.66 | 0
26779 | 04/04/1997 | 6 | Maximum | 14.43 | 0
26982 | 10/23/1997 | 6 | Maximum | 19 | 0
26983 | 10/24/1997 | 6 | Maximum | 19.07 | 0
42466 | 03/30/1996 | 2 | Average | 16.12 | 0
42467 | 03/31/1996 | 2 | Average | 16.85 | 0
42468 | 04/01/1996 | 2 | Average | 15.54 | 0
42469 | 04/02/1996 | 2 | Average | 16.47 | 0
42470 | 04/03/1996 | 2 | Average | 16.78 | 0
25067 | 11/06/1998 | 4 | Maximum | 12.645 | 1 | Estimated From Hourly Data
25068 | 11/07/1998 | 4 | Maximum | 12.505 | 1 | Estimated From Hourly Data
25069 | 11/08/1998 | 4 | Maximum | 11.505 | 1 | Estimated From Hourly Data
25070 | 11/09/1998 | 4 | Maximum | 10.545 | 1 | Estimated From Hourly Data
25071 | 11/10/1998 | 4 | Maximum | 8.885 | 1 | Estimated From Hourly Data
25072 | 11/11/1998 | 4 | Maximum | 9.245 | 1 | Estimated From Hourly Data
25073 | 11/12/1998 | 4 | Maximum | 8.925 | 1 | Estimated From Hourly Data
25074 | 11/13/1998 | 4 | Maximum | 8.315 | 1 | Estimated From Hourly Data
25075 | 11/14/1998 | 4 | Maximum | 8.805 | 1 | Estimated From Hourly Data
25076 | 11/15/1998 | 4 | Maximum | 8.025 | 1 | Estimated From Hourly Data
25077 | 11/16/1998 | 4 | Maximum | 6.655 | 1 | Estimated From Hourly Data
25078 | 11/17/1998 | 4 | Maximum | 8.075 | 1 | Estimated From Hourly Data
25079 | 11/18/1998 | 4 | Maximum | 7.435 | 1 | Estimated From Hourly Data
25080 | 11/19/1998 | 4 | Maximum | 9.8 | 0
25081 | 11/20/1998 | 4 | Maximum | 10.09 | 0
25082 | 11/21/1998 | 4 | Maximum | 12.17 | 0
25083 | 11/22/1998 | 4 | Maximum | 12.75 | 0
25084 | 11/23/1998 | 4 | Maximum | 12.49 | 0
25085 | 11/24/1998 | 4 | Maximum | 11.84 | 0
25086 | 11/25/1998 | 4 | Maximum | 10.47 | 0
25087 | 11/26/1998 | 4 | Maximum | 9.95 | 0
25088 | 11/27/1998 | 4 | Maximum | 9.78 | 0
25089 | 11/28/1998 | 4 | Maximum | 9.74 | 0
25090 | 11/29/1998 | 4 | Maximum | 10.2 | 0
25091 | 11/30/1998 | 4 | Maximum | 10.79 | 0
25092 | 12/01/1998 | 4 | Maximum | 10.61 | 0
25093 | 12/02/1998 | 4 | Maximum | 10.21 | 0
25094 | 12/03/1998 | 4 | Maximum | 10.26 | 0
25095 | 12/04/1998 | 4 | Maximum | 9.42 | 0
25096 | 12/05/1998 | 4 | Maximum | 7.09 | 0
25097 | 12/06/1998 | 4 | Maximum | 5.639 | 0
25098 | 12/07/1998 | 4 | Maximum | 5.128 | 0
25099 | 12/08/1998 | 4 | Maximum | 5.133 | 0
25100 | 12/09/1998 | 4 | Maximum | 4.623 | 0
25101 | 12/10/1998 | 4 | Maximum | 3.889 | 0
25102 | 12/11/1998 | 4 | Maximum | 3.486 | 0
25103 | 12/12/1998 | 4 | Maximum | 4.942 | 0
25104 | 12/13/1998 | 4 | Maximum | 5.871 | 0
25105 | 12/14/1998 | 4 | Maximum | 6.602 | 0
25106 | 12/15/1998 | 4 | Maximum | 6.209 | 0
25107 | 12/16/1998 | 4 | Maximum | 6.209 | 0
25108 | 12/17/1998 | 4 | Maximum | 6.345 | 0
25109 | 12/18/1998 | 4 | Maximum | 5.997 | 0
25110 | 12/19/1998 | 4 | Maximum | 5.41 | 0
25111 | 12/20/1998 | 4 | Maximum | 2.851 | 0
25112 | 12/21/1998 | 4 | Maximum | 2.78 | 0
25113 | 12/22/1998 | 4 | Maximum | 1.905 | 0
25114 | 12/23/1998 | 4 | Maximum | 1.221 | 0
25115 | 12/24/1998 | 4 | Maximum | 0.482 | 0
25116 | 12/25/1998 | 4 | Maximum | 0.289 | 0
25117 | 12/26/1998 | 4 | Maximum | 0.474 | 0
25118 | 12/27/1998 | 4 | Maximum | 0.681 | 0
25119 | 12/28/1998 | 4 | Maximum | 4.368 | 0
25120 | 12/29/1998 | 4 | Maximum | 4.842 | 0
25121 | 12/30/1998 | 4 | Maximum | 4.549 | 0
25122 | 12/31/1998 | 4 | Maximum | 5.494 | 0
25123 | 01/01/1999 | 4 | Maximum | 4.949 | 0
25124 | 01/02/1999 | 4 | Maximum | 4.523 | 0
25125 | 01/03/1999 | 4 | Maximum | 4.153 | 0
25126 | 01/04/1999 | 4 | Maximum | 3.732 | 0
25127 | 01/05/1999 | 4 | Maximum | 4.112 | 0
25128 | 01/06/1999 | 4 | Maximum | 3.848 | 0
25129 | 01/07/1999 | 4 | Maximum | 4.576 | 0
25130 | 01/08/1999 | 4 | Maximum | 4.254 | 0
25131 | 01/09/1999 | 4 | Maximum | 4.112 | 0
25132 | 01/10/1999 | 4 | Maximum | 4.449 | 0
25133 | 01/11/1999 | 4 | Maximum | 4.153 | 0
25134 | 01/12/1999 | 4 | Maximum | 6.209 | 0
25135 | 01/13/1999 | 4 | Maximum | 6.281 | 0
25136 | 01/14/1999 | 4 | Maximum | 5.867 | 0
25137 | 01/15/1999 | 4 | Maximum | 7.54 | 0
25138 | 01/16/1999 | 4 | Maximum | 8.06 | 0
25139 | 01/17/1999 | 4 | Maximum | 8.12 | 0
25140 | 01/18/1999 | 4 | Maximum | 7.98 | 0
25141 | 01/19/1999 | 4 | Maximum | 7.59 | 0
25142 | 01/20/1999 | 4 | Maximum | 7.31 | 0
25143 | 01/21/1999 | 4 | Maximum | 6.587 | 0
32875 | 03/30/1998 | 11 | Maximum | 12.26 | 0
32876 | 03/31/1998 | 11 | Maximum | 12.13 | 0
32877 | 04/01/1998 | 11 | Maximum | 11.99 | 0
32878 | 04/02/1998 | 11 | Maximum | 11.72 | 0
32879 | 04/03/1998 | 11 | Maximum | 11.64 | 0
32880 | 04/04/1998 | 11 | Maximum | 11.57 | 0
32881 | 04/05/1998 | 11 | Maximum | 11.57 | 0
32882 | 04/06/1998 | 11 | Maximum | 11.54 | 0
32883 | 04/07/1998 | 11 | Maximum | 11.46 | 0
32884 | 04/08/1998 | 11 | Maximum | 11.42 | 0
32885 | 04/09/1998 | 11 | Maximum | 11.47 | 0
32886 | 04/10/1998 | 11 | Maximum | 11.59 | 0
32887 | 04/11/1998 | 11 | Maximum | 11.77 | 0
32270 | 08/03/1996 | 11 | Maximum | 28.9 | 0
32889 | 04/13/1998 | 11 | Maximum | 11.97 | 0
32890 | 04/14/1998 | 11 | Maximum | 11.97 | 0
32891 | 04/15/1998 | 11 | Maximum | 11.95 | 0
32892 | 04/16/1998 | 11 | Maximum | 11.89 | 0
32893 | 04/17/1998 | 11 | Maximum | 11.87 | 0
32894 | 04/18/1998 | 11 | Maximum | 12.01 | 0
32895 | 04/19/1998 | 11 | Maximum | 12.28 | 0
32896 | 04/20/1998 | 11 | Maximum | 12.67 | 0
32897 | 04/21/1998 | 11 | Maximum | 13.08 | 0
32898 | 04/22/1998 | 11 | Maximum | 13.57 | 0
32899 | 04/23/1998 | 11 | Maximum | 14.01 | 0
32900 | 04/24/1998 | 11 | Maximum | 14.35 | 0
32901 | 04/25/1998 | 11 | Maximum | 14.58 | 0
32902 | 04/26/1998 | 11 | Maximum | 14.8 | 0
32903 | 04/27/1998 | 11 | Maximum | 14.99 | 0
32904 | 04/28/1998 | 11 | Maximum | 15.18 | 0
32905 | 04/29/1998 | 11 | Maximum | 15.42 | 0
32906 | 04/30/1998 | 11 | Maximum | 15.72 | 0
32907 | 05/01/1998 | 11 | Maximum | 16.05 | 0
32908 | 05/02/1998 | 11 | Maximum | 16.33 | 0
32909 | 05/03/1998 | 11 | Maximum | 16.58 | 0
32910 | 05/04/1998 | 11 | Maximum | 18.33 | 0
32911 | 05/05/1998 | 11 | Maximum | 17.42 | 0
32912 | 05/06/1998 | 11 | Maximum | 16.91 | 0
32913 | 05/07/1998 | 11 | Maximum | 16.83 | 0
32914 | 05/08/1998 | 11 | Maximum | 16.71 | 0
32915 | 05/09/1998 | 11 | Maximum | 16.56 | 0
32916 | 05/10/1998 | 11 | Maximum | 16.52 | 0
32917 | 05/11/1998 | 11 | Maximum | 16.53 | 0
32918 | 05/12/1998 | 11 | Maximum | 16.52 | 0
32919 | 05/13/1998 | 11 | Maximum | 16.6 | 0
32920 | 05/14/1998 | 11 | Maximum | 16.32 | 0
32921 | 05/15/1998 | 11 | Maximum | 16.07 | 0
32922 | 05/16/1998 | 11 | Maximum | 15.89 | 0
32923 | 05/17/1998 | 11 | Maximum | 15.91 | 0
32924 | 05/18/1998 | 11 | Maximum | 15.89 | 0
32925 | 05/19/1998 | 11 | Maximum | 15.88 | 0
32926 | 05/20/1998 | 11 | Maximum | 16.09 | 0
32927 | 05/21/1998 | 11 | Maximum | 16.29 | 0
32928 | 05/22/1998 | 11 | Maximum | 16.38 | 0
32929 | 05/23/1998 | 11 | Maximum | 16.46 | 0
32930 | 05/24/1998 | 11 | Maximum | 16.58 | 0
32931 | 05/25/1998 | 11 | Maximum | 16.72 | 0
32932 | 05/26/1998 | 11 | Maximum | 16.93 | 0
32933 | 05/27/1998 | 11 | Maximum | 16.98 | 0
32934 | 05/28/1998 | 11 | Maximum | 17 | 0
32935 | 05/29/1998 | 11 | Maximum | 17.05 | 0
32936 | 05/30/1998 | 11 | Maximum | 17.13 | 0
32937 | 05/31/1998 | 11 | Maximum | 17.25 | 0
32938 | 06/01/1998 | 11 | Maximum | 17.47 | 0
32939 | 06/02/1998 | 11 | Maximum | 17.78 | 0
32940 | 06/03/1998 | 11 | Maximum | 18.14 | 0
32941 | 06/04/1998 | 11 | Maximum | 18.33 | 0
32942 | 06/05/1998 | 11 | Maximum | 18.42 | 0
32943 | 06/06/1998 | 11 | Maximum | 18.49 | 0
32944 | 06/07/1998 | 11 | Maximum | 18.62 | 0
32945 | 06/08/1998 | 11 | Maximum | 18.73 | 0
32946 | 06/09/1998 | 11 | Maximum | 18.76 | 0
32947 | 06/10/1998 | 11 | Maximum | 18.81 | 0
32948 | 06/11/1998 | 11 | Maximum | 18.86 | 0
32949 | 06/12/1998 | 11 | Maximum | 18.85 | 0
32950 | 06/13/1998 | 11 | Maximum | 18.7 | 0
32951 | 06/14/1998 | 11 | Maximum | 18.62 | 0
32952 | 06/15/1998 | 11 | Maximum | 18.81 | 0
32953 | 06/16/1998 | 11 | Maximum | 19.14 | 0
32954 | 06/17/1998 | 11 | Maximum | 19.44 | 0
32955 | 06/18/1998 | 11 | Maximum | 19.72 | 0
32956 | 06/19/1998 | 11 | Maximum | 19.99 | 0
32957 | 06/20/1998 | 11 | Maximum | 20.3 | 0
32958 | 06/21/1998 | 11 | Maximum | 20.63 | 0
32959 | 06/22/1998 | 11 | Maximum | 21.01 | 0
32960 | 06/23/1998 | 11 | Maximum | 21.38 | 0
32961 | 06/24/1998 | 11 | Maximum | 21.68 | 0
32962 | 06/25/1998 | 11 | Maximum | 21.93 | 0
32963 | 06/26/1998 | 11 | Maximum | 22.16 | 0
32964 | 06/27/1998 | 11 | Maximum | 22.33 | 0
32965 | 06/28/1998 | 11 | Maximum | 22.49 | 0
32966 | 06/29/1998 | 11 | Maximum | 22.72 | 0
32967 | 06/30/1998 | 11 | Maximum | 22.95 | 0
32968 | 07/01/1998 | 11 | Maximum | 23.21 | 0
32969 | 07/02/1998 | 11 | Maximum | 23.42 | 0
32970 | 07/03/1998 | 11 | Maximum | 23.68 | 0
32971 | 07/04/1998 | 11 | Maximum | 23.92 | 0
32972 | 07/05/1998 | 11 | Maximum | 24.17 | 0
32973 | 07/06/1998 | 11 | Maximum | 24.4 | 0
32974 | 07/07/1998 | 11 | Maximum | 24.66 | 0
32975 | 07/08/1998 | 11 | Maximum | 24.89 | 0
32976 | 07/09/1998 | 11 | Maximum | 25.15 | 0
32977 | 07/10/1998 | 11 | Maximum | 25.37 | 0
32978 | 07/11/1998 | 11 | Maximum | 25.57 | 0
32979 | 07/12/1998 | 11 | Maximum | 25.71 | 0
32980 | 07/13/1998 | 11 | Maximum | 25.84 | 0
23271 | 01/27/1997 | 3 | Maximum | 7.55 | 0
23272 | 01/28/1997 | 3 | Maximum | 9.7 | 0
26782 | 04/07/1997 | 6 | Maximum | 14.85 | 0
26783 | 04/08/1997 | 6 | Maximum | 15.41 | 0
26784 | 04/09/1997 | 6 | Maximum | 15.45 | 0
26785 | 04/10/1997 | 6 | Maximum | 14.28 | 0
26786 | 04/11/1997 | 6 | Maximum | 14.4 | 0
32990 | 07/23/1998 | 11 | Maximum | -996 | 0
32991 | 07/24/1998 | 11 | Maximum | 27.91 | 0
32992 | 07/25/1998 | 11 | Maximum | 27.91 | 0
32993 | 07/26/1998 | 11 | Maximum | 27.84 | 0
32994 | 07/27/1998 | 11 | Maximum | 27.77 | 0
32995 | 07/28/1998 | 11 | Maximum | 27.75 | 0
32996 | 07/29/1998 | 11 | Maximum | 29.96 | 0
32997 | 07/30/1998 | 11 | Maximum | 27.9 | 0
32998 | 07/31/1998 | 11 | Maximum | 27.87 | 0
32999 | 08/01/1998 | 11 | Maximum | 27.83 | 0
33000 | 08/02/1998 | 11 | Maximum | 27.68 | 0
33001 | 08/03/1998 | 11 | Maximum | -996 | 0
33002 | 08/04/1998 | 11 | Maximum | -996 | 0
33003 | 08/05/1998 | 11 | Maximum | -996 | 0
33004 | 08/06/1998 | 11 | Maximum | -996 | 0
33005 | 08/07/1998 | 11 | Maximum | -996 | 0
33006 | 08/08/1998 | 11 | Maximum | 28.26 | 0
33007 | 08/09/1998 | 11 | Maximum | 28.35 | 0
33008 | 08/10/1998 | 11 | Maximum | 28.41 | 0
33009 | 08/11/1998 | 11 | Maximum | 28.44 | 0
33010 | 08/12/1998 | 11 | Maximum | 28.51 | 0
33011 | 08/13/1998 | 11 | Maximum | 28.62 | 0
33012 | 08/14/1998 | 11 | Maximum | 28.77 | 0
33013 | 08/15/1998 | 11 | Maximum | 28.88 | 0
33014 | 08/16/1998 | 11 | Maximum | 28.91 | 0
33015 | 08/17/1998 | 11 | Maximum | 28.9 | 0
33016 | 08/18/1998 | 11 | Maximum | 28.9 | 0
33017 | 08/19/1998 | 11 | Maximum | 28.86 | 0
33018 | 08/20/1998 | 11 | Maximum | 28.8 | 0
33019 | 08/21/1998 | 11 | Maximum | 28.73 | 0
33020 | 08/22/1998 | 11 | Maximum | 28.69 | 0
33021 | 08/23/1998 | 11 | Maximum | 28.62 | 0
33022 | 08/24/1998 | 11 | Maximum | 28.55 | 0
33023 | 08/25/1998 | 11 | Maximum | 28.48 | 0
33024 | 08/26/1998 | 11 | Maximum | 28.41 | 0
33025 | 08/27/1998 | 11 | Maximum | 28.37 | 0
33026 | 08/28/1998 | 11 | Maximum | 28.33 | 0
33027 | 08/29/1998 | 11 | Maximum | 28.29 | 0
33028 | 08/30/1998 | 11 | Maximum | 28.34 | 0
33029 | 08/31/1998 | 11 | Maximum | 28.45 | 0
33030 | 09/01/1998 | 11 | Maximum | 28.57 | 0
33031 | 09/02/1998 | 11 | Maximum | 28.64 | 0
33032 | 09/03/1998 | 11 | Maximum | 28.68 | 0
33033 | 09/04/1998 | 11 | Maximum | 28.7 | 0
33034 | 09/05/1998 | 11 | Maximum | 28.7 | 0
33035 | 09/06/1998 | 11 | Maximum | 28.67 | 0
33036 | 09/07/1998 | 11 | Maximum | 28.56 | 0
33037 | 09/08/1998 | 11 | Maximum | 28.43 | 0
33038 | 09/09/1998 | 11 | Maximum | 28.34 | 0
33039 | 09/10/1998 | 11 | Maximum | 28.21 | 0
33040 | 09/11/1998 | 11 | Maximum | 27.89 | 0
33041 | 09/12/1998 | 11 | Maximum | 27.53 | 0
33042 | 09/13/1998 | 11 | Maximum | 27.18 | 0
33043 | 09/14/1998 | 11 | Maximum | 26.9 | 0
33044 | 09/15/1998 | 11 | Maximum | 26.72 | 0
33045 | 09/16/1998 | 11 | Maximum | 26.65 | 0
33046 | 09/17/1998 | 11 | Maximum | 26.6 | 0
33047 | 09/18/1998 | 11 | Maximum | 26.54 | 0
33048 | 09/19/1998 | 11 | Maximum | 26.51 | 0
33049 | 09/20/1998 | 11 | Maximum | 26.44 | 0
33050 | 09/21/1998 | 11 | Maximum | 26.32 | 0
33051 | 09/22/1998 | 11 | Maximum | 26.18 | 0
33052 | 09/23/1998 | 11 | Maximum | 26.06 | 0
33053 | 09/24/1998 | 11 | Maximum | 25.91 | 0
33054 | 09/25/1998 | 11 | Maximum | 25.75 | 0
33055 | 09/26/1998 | 11 | Maximum | 25.61 | 0
33056 | 09/27/1998 | 11 | Maximum | 25.4 | 0
33057 | 09/28/1998 | 11 | Maximum | 25.09 | 0
33058 | 09/29/1998 | 11 | Maximum | 24.64 | 0
33059 | 09/30/1998 | 11 | Maximum | 24.22 | 0
33060 | 10/01/1998 | 11 | Maximum | 23.92 | 0
33061 | 10/02/1998 | 11 | Maximum | -996 | 0
33062 | 10/03/1998 | 11 | Maximum | -996 | 0
33063 | 10/04/1998 | 11 | Maximum | -996 | 0
33064 | 10/05/1998 | 11 | Maximum | -996 | 0
33065 | 10/06/1998 | 11 | Maximum | -996 | 0
33066 | 10/07/1998 | 11 | Maximum | -996 | 0
33067 | 10/08/1998 | 11 | Maximum | -996 | 0
33068 | 10/09/1998 | 11 | Maximum | -996 | 0
33069 | 10/10/1998 | 11 | Maximum | -996 | 0
36006 | 05/25/1997 | 14 | Maximum | -996 | 0
36007 | 05/26/1997 | 14 | Maximum | -996 | 0
36008 | 05/27/1997 | 14 | Maximum | -996 | 0
36009 | 05/28/1997 | 14 | Maximum | -996 | 0
36010 | 05/29/1997 | 14 | Maximum | -996 | 0
36011 | 05/30/1997 | 14 | Maximum | -996 | 0
36012 | 05/31/1997 | 14 | Maximum | -996 | 0
36013 | 06/01/1997 | 14 | Maximum | -996 | 0
36014 | 06/02/1997 | 14 | Maximum | -996 | 0
36015 | 06/03/1997 | 14 | Maximum | -996 | 0
36016 | 06/04/1997 | 14 | Maximum | -996 | 0
36017 | 06/05/1997 | 14 | Maximum | -996 | 0
36018 | 06/06/1997 | 14 | Maximum | -996 | 0
36019 | 06/07/1997 | 14 | Maximum | -996 | 0
36020 | 06/08/1997 | 14 | Maximum | -996 | 0
36021 | 06/09/1997 | 14 | Maximum | -996 | 0
36022 | 06/10/1997 | 14 | Maximum | -996 | 0
36023 | 06/11/1997 | 14 | Maximum | -996 | 0
36024 | 06/12/1997 | 14 | Maximum | -996 | 0
36025 | 06/13/1997 | 14 | Maximum | -996 | 0
36026 | 06/14/1997 | 14 | Maximum | -996 | 0
36027 | 06/15/1997 | 14 | Maximum | -996 | 0
36028 | 06/16/1997 | 14 | Maximum | -996 | 0
36029 | 06/17/1997 | 14 | Maximum | -996 | 0
36030 | 06/18/1997 | 14 | Maximum | -996 | 0
36031 | 06/19/1997 | 14 | Maximum | -996 | 0
36032 | 06/20/1997 | 14 | Maximum | -996 | 0
36033 | 06/21/1997 | 14 | Maximum | -996 | 0
36034 | 06/22/1997 | 14 | Maximum | -996 | 0
36035 | 06/23/1997 | 14 | Maximum | -996 | 0
36036 | 06/24/1997 | 14 | Maximum | -996 | 0
36037 | 06/25/1997 | 14 | Maximum | -996 | 0
36038 | 06/26/1997 | 14 | Maximum | -996 | 0
36039 | 06/27/1997 | 14 | Maximum | -996 | 0
36040 | 06/28/1997 | 14 | Maximum | -996 | 0
36041 | 06/29/1997 | 14 | Maximum | -996 | 0
36042 | 06/30/1997 | 14 | Maximum | -996 | 0
36043 | 07/01/1997 | 14 | Maximum | -996 | 0
36044 | 07/02/1997 | 14 | Maximum | -996 | 0
36045 | 07/03/1997 | 14 | Maximum | -996 | 0
36046 | 07/04/1997 | 14 | Maximum | -996 | 0
36047 | 07/05/1997 | 14 | Maximum | -996 | 0
36048 | 07/06/1997 | 14 | Maximum | -996 | 0
36049 | 07/07/1997 | 14 | Maximum | -996 | 0
36050 | 07/08/1997 | 14 | Maximum | -996 | 0
36051 | 07/09/1997 | 14 | Maximum | -996 | 0
36052 | 07/10/1997 | 14 | Maximum | -996 | 0
36053 | 07/11/1997 | 14 | Maximum | -996 | 0
36054 | 07/12/1997 | 14 | Maximum | -996 | 0
36055 | 07/13/1997 | 14 | Maximum | -996 | 0
36056 | 07/14/1997 | 14 | Maximum | -996 | 0
36057 | 07/14/1997 | 14 | Maximum | 23.71 | 0
36058 | 07/15/1997 | 14 | Maximum | 23.82 | 0
36059 | 07/16/1997 | 14 | Maximum | 23.94 | 0
36060 | 07/17/1997 | 14 | Maximum | 24.06 | 0
36061 | 07/18/1997 | 14 | Maximum | 24.17 | 0
36062 | 07/19/1997 | 14 | Maximum | 24.28 | 0
36063 | 07/20/1997 | 14 | Maximum | 24.38 | 0
36064 | 07/21/1997 | 14 | Maximum | 24.45 | 0
36065 | 07/22/1997 | 14 | Maximum | 24.54 | 0
36066 | 07/23/1997 | 14 | Maximum | 24.64 | 0
36067 | 07/24/1997 | 14 | Maximum | 24.75 | 0
36068 | 07/25/1997 | 14 | Maximum | 24.85 | 0
36069 | 07/26/1997 | 14 | Maximum | 24.92 | 0
36070 | 07/27/1997 | 14 | Maximum | 24.98 | 0
36071 | 07/28/1997 | 14 | Maximum | 25.01 | 0
36072 | 07/29/1997 | 14 | Maximum | 25.05 | 0
36073 | 07/30/1997 | 14 | Maximum | 25.09 | 0
36074 | 07/31/1997 | 14 | Maximum | 25.1 | 0
36075 | 08/01/1997 | 14 | Maximum | 25.09 | 0
36076 | 08/02/1997 | 14 | Maximum | 25.06 | 0
36077 | 08/03/1997 | 14 | Maximum | 25.01 | 0
36078 | 08/04/1997 | 14 | Maximum | 24.96 | 0
36079 | 08/05/1997 | 14 | Maximum | 24.96 | 0
36080 | 08/06/1997 | 14 | Maximum | 25 | 0
36081 | 08/07/1997 | 14 | Maximum | 25.06 | 0
36082 | 08/08/1997 | 14 | Maximum | 25.15 | 0
36083 | 08/09/1997 | 14 | Maximum | 25.27 | 0
36084 | 08/10/1997 | 14 | Maximum | 25.39 | 0
36085 | 08/11/1997 | 14 | Maximum | 25.52 | 0
36086 | 08/12/1997 | 14 | Maximum | 25.6 | 0
36087 | 08/13/1997 | 14 | Maximum | 25.69 | 0
36088 | 08/14/1997 | 14 | Maximum | 25.73 | 0
36089 | 08/15/1997 | 14 | Maximum | 25.79 | 0
36090 | 08/16/1997 | 14 | Maximum | 25.84 | 0
36091 | 08/17/1997 | 14 | Maximum | 25.92 | 0
36092 | 08/18/1997 | 14 | Maximum | 25.98 | 0
36093 | 08/19/1997 | 14 | Maximum | 26.06 | 0
36094 | 08/20/1997 | 14 | Maximum | 26.09 | 0
36095 | 08/21/1997 | 14 | Maximum | 26.14 | 0
36096 | 08/22/1997 | 14 | Maximum | 26.15 | 0
36097 | 08/23/1997 | 14 | Maximum | 26.17 | 0
36098 | 08/24/1997 | 14 | Maximum | 26.19 | 0
36099 | 08/25/1997 | 14 | Maximum | 26.21 | 0
36100 | 08/26/1997 | 14 | Maximum | 26.23 | 0
36101 | 08/27/1997 | 14 | Maximum | 26.25 | 0
36102 | 08/28/1997 | 14 | Maximum | 26.26 | 0
36103 | 08/29/1997 | 14 | Maximum | 26.27 | 0
36104 | 08/30/1997 | 14 | Maximum | 26.27 | 0
36105 | 08/31/1997 | 14 | Maximum | 26.25 | 0
36106 | 09/01/1997 | 14 | Maximum | 26.3 | 0
36107 | 09/02/1997 | 14 | Maximum | 26.24 | 0
36108 | 09/03/1997 | 14 | Maximum | 26.21 | 0
36109 | 09/04/1997 | 14 | Maximum | 26.19 | 0
36110 | 09/05/1997 | 14 | Maximum | 26.15 | 0
36111 | 09/06/1997 | 14 | Maximum | 26.09 | 0
36112 | 09/07/1997 | 14 | Maximum | 26.01 | 0
36113 | 09/08/1997 | 14 | Maximum | 25.94 | 0
36114 | 09/09/1997 | 14 | Maximum | 25.89 | 0
36115 | 09/10/1997 | 14 | Maximum | 25.84 | 0
30595 | 04/13/1998 | 9 | Maximum | 12.16 | 0
30596 | 04/14/1998 | 9 | Maximum | 12.03 | 0
30597 | 04/15/1998 | 9 | Maximum | 11.82 | 0
43031 | 10/16/1997 | 2 | Average | 18.13 | 0
43032 | 10/17/1997 | 2 | Average | 18.9 | 0
43033 | 10/18/1997 | 2 | Average | 18.76 | 0
43034 | 10/19/1997 | 2 | Average | 17.22 | 0
43035 | 10/20/1997 | 2 | Average | 16.78 | 0
43036 | 10/21/1997 | 2 | Average | 16.54 | 0
43037 | 10/22/1997 | 2 | Average | 16.88 | 0
36126 | 09/21/1997 | 14 | Maximum | 25.33 | 0
36127 | 09/22/1997 | 14 | Maximum | 25.22 | 0
36128 | 09/23/1997 | 14 | Maximum | 25.11 | 0
36129 | 09/24/1997 | 14 | Maximum | 24.98 | 0
36130 | 09/25/1997 | 14 | Maximum | 24.87 | 0
36131 | 09/26/1997 | 14 | Maximum | 24.76 | 0
36132 | 09/27/1997 | 14 | Maximum | 24.67 | 0
36133 | 09/28/1997 | 14 | Maximum | 24.59 | 0
36134 | 09/29/1997 | 14 | Maximum | 24.49 | 0
36135 | 09/30/1997 | 14 | Maximum | 24.39 | 0
36136 | 10/01/1997 | 14 | Maximum | 24.29 | 0
36137 | 10/02/1997 | 14 | Maximum | 24.19 | 0
36138 | 10/03/1997 | 14 | Maximum | 24.13 | 0
36139 | 10/04/1997 | 14 | Maximum | 24.06 | 0
36140 | 10/05/1997 | 14 | Maximum | 24 | 0
36141 | 10/06/1997 | 14 | Maximum | 23.93 | 0
36142 | 10/07/1997 | 14 | Maximum | 23.84 | 0
36143 | 10/08/1997 | 14 | Maximum | 23.73 | 0
36144 | 10/09/1997 | 14 | Maximum | 23.6 | 0
36145 | 10/10/1997 | 14 | Maximum | 23.45 | 0
36146 | 10/11/1997 | 14 | Maximum | 23.29 | 0
36147 | 10/12/1997 | 14 | Maximum | 23.12 | 0
36148 | 10/13/1997 | 14 | Maximum | 22.91 | 0
36149 | 10/14/1997 | 14 | Maximum | 22.7 | 0
36150 | 10/15/1997 | 14 | Maximum | 22.49 | 0
36151 | 10/16/1997 | 14 | Maximum | 22.28 | 0
36152 | 10/17/1997 | 14 | Maximum | 22.06 | 0
36153 | 10/18/1997 | 14 | Maximum | 21.85 | 0
36154 | 10/19/1997 | 14 | Maximum | 21.68 | 0
36155 | 10/20/1997 | 14 | Maximum | 21.55 | 0
36156 | 10/21/1997 | 14 | Maximum | 21.42 | 0
36157 | 10/22/1997 | 14 | Maximum | 21.32 | 0
36158 | 10/23/1997 | 14 | Maximum | 21.2 | 0
36159 | 10/24/1997 | 14 | Maximum | 21.1 | 0
36160 | 10/25/1997 | 14 | Maximum | 21 | 0
36161 | 10/26/1997 | 14 | Maximum | 20.89 | 0
36162 | 10/27/1997 | 14 | Maximum | 20.8 | 0
36163 | 10/28/1997 | 14 | Maximum | 20.67 | 0
36164 | 10/29/1997 | 14 | Maximum | 20.51 | 0
36165 | 10/30/1997 | 14 | Maximum | 20.37 | 0
36166 | 10/31/1997 | 14 | Maximum | 20.18 | 0
36167 | 11/01/1997 | 14 | Maximum | 20.02 | 0
36168 | 11/02/1997 | 14 | Maximum | 19.87 | 0
36169 | 11/03/1997 | 14 | Maximum | 19.72 | 0
36170 | 11/04/1997 | 14 | Maximum | 19.61 | 0
36171 | 11/05/1997 | 14 | Maximum | 19.51 | 0
36172 | 11/06/1997 | 14 | Maximum | 19.4 | 0
36173 | 11/07/1997 | 14 | Maximum | 19.29 | 0
36174 | 11/08/1997 | 14 | Maximum | 19.16 | 0
36175 | 11/09/1997 | 14 | Maximum | 19.05 | 0
36176 | 11/10/1997 | 14 | Maximum | 18.92 | 0
36177 | 11/11/1997 | 14 | Maximum | 18.8 | 0
36178 | 11/12/1997 | 14 | Maximum | 18.64 | 0
36179 | 11/13/1997 | 14 | Maximum | 18.48 | 0
36180 | 11/14/1997 | 14 | Maximum | 18.31 | 0
36181 | 11/15/1997 | 14 | Maximum | 18.13 | 0
36182 | 11/16/1997 | 14 | Maximum | 17.96 | 0
36183 | 11/17/1997 | 14 | Maximum | 17.8 | 0
33919 | 12/17/1997 | 12 | Maximum | 11.13 | 0
33920 | 12/18/1997 | 12 | Maximum | 10.98 | 0
33921 | 12/19/1997 | 12 | Maximum | 10.92 | 0
33922 | 12/20/1997 | 12 | Maximum | 10.83 | 0
33923 | 12/21/1997 | 12 | Maximum | 10.76 | 0
33924 | 12/22/1997 | 12 | Maximum | 10.61 | 0
33925 | 12/23/1997 | 12 | Maximum | 10.45 | 0
33926 | 12/24/1997 | 12 | Maximum | 10.27 | 0
33927 | 12/25/1997 | 12 | Maximum | 10.06 | 0
33928 | 12/26/1997 | 12 | Maximum | 9.86 | 0
33929 | 12/27/1997 | 12 | Maximum | 9.67 | 0
33930 | 12/28/1997 | 12 | Maximum | 9.49 | 0
33931 | 12/29/1997 | 12 | Maximum | 9.3 | 0
33932 | 12/30/1997 | 12 | Maximum | 9.12 | 0
33933 | 12/31/1997 | 12 | Maximum | 8.98 | 0
33934 | 01/01/1998 | 12 | Maximum | 8.87 | 0
33935 | 01/02/1998 | 12 | Maximum | 8.79 | 0
25806 | 09/24/1997 | 5 | Maximum | 26.63 | 0
25807 | 09/25/1997 | 5 | Maximum | 26.64 | 0
25808 | 09/26/1997 | 5 | Maximum | 25.18 | 0
25809 | 09/27/1997 | 5 | Maximum | 25.16 | 0
25810 | 09/28/1997 | 5 | Maximum | 25.15 | 0
25811 | 09/29/1997 | 5 | Maximum | 25.5 | 0
25812 | 09/30/1997 | 5 | Maximum | 26.36 | 0
25813 | 10/01/1997 | 5 | Maximum | 26.36 | 0
25814 | 10/02/1997 | 5 | Maximum | 25.82 | 0
25815 | 10/03/1997 | 5 | Maximum | 25.26 | 0
25816 | 10/04/1997 | 5 | Maximum | 24.49 | 0
25817 | 10/05/1997 | 5 | Maximum | 24.09 | 0
25818 | 10/06/1997 | 5 | Maximum | 23.12 | 0
25819 | 10/07/1997 | 5 | Maximum | 21.55 | 0
25820 | 10/08/1997 | 5 | Maximum | 20.33 | 0
25821 | 10/09/1997 | 5 | Maximum | 20.32 | 0
25822 | 10/10/1997 | 5 | Maximum | 19.95 | 0
25823 | 10/11/1997 | 5 | Maximum | 18.8 | 0
25824 | 10/12/1997 | 5 | Maximum | 17.76 | 0
25825 | 10/13/1997 | 5 | Maximum | 17.85 | 0
25826 | 10/14/1997 | 5 | Maximum | 18.4 | 0
25827 | 10/15/1997 | 5 | Maximum | 18.91 | 0
25828 | 10/16/1997 | 5 | Maximum | 19.56 | 0
25829 | 10/17/1997 | 5 | Maximum | 20.04 | 0
25830 | 10/18/1997 | 5 | Maximum | 20.13 | 0
25831 | 10/19/1997 | 5 | Maximum | 20.12 | 0
25832 | 10/20/1997 | 5 | Maximum | 19.3 | 0
25833 | 10/21/1997 | 5 | Maximum | 18.86 | 0
25834 | 10/22/1997 | 5 | Maximum | 18.87 | 0
25835 | 10/23/1997 | 5 | Maximum | 19.21 | 0
25836 | 10/24/1997 | 5 | Maximum | 19.18 | 0
25837 | 10/25/1997 | 5 | Maximum | 17.84 | 0
25838 | 10/26/1997 | 5 | Maximum | 16.29 | 0
25839 | 10/27/1997 | 5 | Maximum | 15.85 | 0
25840 | 10/28/1997 | 5 | Maximum | 15.85 | 0
25841 | 10/29/1997 | 5 | Maximum | 15.35 | 0
25842 | 10/30/1997 | 5 | Maximum | 16.15 | 0
25843 | 10/31/1997 | 5 | Maximum | 17.23 | 0
25844 | 11/01/1997 | 5 | Maximum | 17.2 | 0
25845 | 11/02/1997 | 5 | Maximum | 17.14 | 0
25846 | 11/03/1997 | 5 | Maximum | 16.74 | 0
25847 | 11/04/1997 | 5 | Maximum | 15.67 | 0
25848 | 11/05/1997 | 5 | Maximum | 15.28 | 0
25849 | 11/06/1997 | 5 | Maximum | 15.25 | 0
25850 | 11/07/1997 | 5 | Maximum | 15.22 | 0
25851 | 11/08/1997 | 5 | Maximum | 14.84 | 0
25852 | 11/09/1997 | 5 | Maximum | 14.07 | 0
25853 | 11/10/1997 | 5 | Maximum | 12.14 | 0
25854 | 11/11/1997 | 5 | Maximum | 12.16 | 0
25855 | 11/12/1997 | 5 | Maximum | 12.07 | 0
25856 | 11/13/1997 | 5 | Maximum | 11.83 | 0
25857 | 11/14/1997 | 5 | Maximum | 11.48 | 0
25858 | 11/15/1997 | 5 | Maximum | 11.43 | 0
25859 | 11/16/1997 | 5 | Maximum | 9.58 | 0
25860 | 11/17/1997 | 5 | Maximum | 10.57 | 0
25861 | 11/18/1997 | 5 | Maximum | 10.54 | 0
25862 | 11/19/1997 | 5 | Maximum | 10.93 | 0
25863 | 11/20/1997 | 5 | Maximum | 10.93 | 0
25864 | 11/21/1997 | 5 | Maximum | 10.75 | 0
25865 | 11/22/1997 | 5 | Maximum | 10.68 | 0
25866 | 11/23/1997 | 5 | Maximum | 11.56 | 0
25867 | 11/24/1997 | 5 | Maximum | 11.53 | 0
25868 | 11/25/1997 | 5 | Maximum | 11.29 | 0
25869 | 11/26/1997 | 5 | Maximum | 11.23 | 0
25870 | 11/27/1997 | 5 | Maximum | 10.84 | 0
25871 | 11/28/1997 | 5 | Maximum | 10.75 | 0
25872 | 11/29/1997 | 5 | Maximum | 10.03 | 0
25873 | 11/30/1997 | 5 | Maximum | 9.23 | 0
25874 | 12/01/1997 | 5 | Maximum | 9.31 | 0
25875 | 12/02/1997 | 5 | Maximum | 9.17 | 0
25876 | 12/03/1997 | 5 | Maximum | 8.07 | 0
25877 | 12/04/1997 | 5 | Maximum | 7.36 | 0
25878 | 12/05/1997 | 5 | Maximum | 7.2 | 0
25879 | 12/06/1997 | 5 | Maximum | 6.055 | 0
25880 | 12/07/1997 | 5 | Maximum | 5.749 | 0
25881 | 12/08/1997 | 5 | Maximum | 6.015 | 0
25882 | 12/09/1997 | 5 | Maximum | 6.191 | 0
25883 | 12/10/1997 | 5 | Maximum | 6.12 | 0
25884 | 12/11/1997 | 5 | Maximum | 5.744 | 0
25885 | 12/12/1997 | 5 | Maximum | 5.121 | 0
25886 | 12/13/1997 | 5 | Maximum | 4.193 | 0
25887 | 12/14/1997 | 5 | Maximum | 4.562 | 0
25888 | 12/15/1997 | 5 | Maximum | 5.305 | 0
25889 | 12/16/1997 | 5 | Maximum | 6.087 | 0
25890 | 12/17/1997 | 5 | Maximum | 6.209 | 0
25891 | 12/18/1997 | 5 | Maximum | 6.209 | 0
25892 | 12/19/1997 | 5 | Maximum | 5.705 | 0
25893 | 12/20/1997 | 5 | Maximum | 4.596 | 0
25894 | 12/21/1997 | 5 | Maximum | 4.307 | 0
25895 | 12/22/1997 | 5 | Maximum | 3.322 | 0
25896 | 12/23/1997 | 5 | Maximum | 3.073 | 0
25897 | 12/24/1997 | 5 | Maximum | 2.613 | 0
25898 | 12/25/1997 | 5 | Maximum | 2.962 | 0
25899 | 12/26/1997 | 5 | Maximum | 2.899 | 0
25900 | 12/27/1997 | 5 | Maximum | 2.127 | 0
25901 | 12/28/1997 | 5 | Maximum | 2.641 | 0
25902 | 12/29/1997 | 5 | Maximum | 3.059 | 0
25903 | 12/30/1997 | 5 | Maximum | 3.363 | 0
25904 | 12/31/1997 | 5 | Maximum | 4.408 | 0
25905 | 01/01/1998 | 5 | Maximum | 5.138 | 0
25906 | 01/02/1998 | 5 | Maximum | 5.943 | 0
25907 | 01/03/1998 | 5 | Maximum | 5.788 | 0
25908 | 01/04/1998 | 5 | Maximum | 5.455 | 0
25909 | 01/05/1998 | 5 | Maximum | 4.783 | 0
25910 | 01/06/1998 | 5 | Maximum | 4.261 | 0
25911 | 01/07/1998 | 5 | Maximum | 4.018 | 0
25912 | 01/08/1998 | 5 | Maximum | 3.984 | 0
25913 | 01/09/1998 | 5 | Maximum | 4.401 | 0
25914 | 01/10/1998 | 5 | Maximum | 5.429 | 0
25915 | 01/11/1998 | 5 | Maximum | 5.734 | 0
25916 | 01/12/1998 | 5 | Maximum | 6.073 | 0
25917 | 01/13/1998 | 5 | Maximum | 5.976 | 0
25918 | 01/14/1998 | 5 | Maximum | 5.206 | 0
25919 | 01/15/1998 | 5 | Maximum | 5.356 | 0
25920 | 01/16/1998 | 5 | Maximum | 5.987 | 0
33115 | 11/25/1998 | 11 | Maximum | 13.96 | 0
33116 | 11/26/1998 | 11 | Maximum | 13.93 | 0
33117 | 11/27/1998 | 11 | Maximum | 13.81 | 0
38248 | 04/03/1997 | 16 | Maximum | 13.26 | 0
38249 | 04/04/1997 | 16 | Maximum | 13.32 | 0
38250 | 04/05/1997 | 16 | Maximum | 13.34 | 0
38251 | 04/06/1997 | 16 | Maximum | 13.36 | 0
38252 | 04/07/1997 | 16 | Maximum | 13.38 | 0
38253 | 04/08/1997 | 16 | Maximum | 13.4 | 0
38254 | 04/09/1997 | 16 | Maximum | 13.41 | 0
42471 | 04/04/1996 | 2 | Average | 17.27 | 0
42472 | 04/05/1996 | 2 | Average | 18.27 | 0
42473 | 04/06/1996 | 2 | Average | 19.98 | 0
42474 | 04/07/1996 | 2 | Average | 21.82 | 0
42475 | 04/08/1996 | 2 | Average | 23.11 | 0
42476 | 04/09/1996 | 2 | Average | 21.29 | 0
42477 | 04/10/1996 | 2 | Average | 18.81 | 0
42478 | 04/11/1996 | 2 | Average | 18.34 | 0
42479 | 04/12/1996 | 2 | Average | 17.69 | 0
42480 | 04/13/1996 | 2 | Average | 18.38 | 0
42481 | 04/14/1996 | 2 | Average | 19.6 | 0
42482 | 04/15/1996 | 2 | Average | 19.84 | 0
42483 | 04/16/1996 | 2 | Average | 18.55 | 0
42484 | 04/17/1996 | 2 | Average | 16.75 | 0
42485 | 04/18/1996 | 2 | Average | 14.47 | 0
42486 | 04/19/1996 | 2 | Average | 14.33 | 0
42487 | 04/20/1996 | 2 | Average | 14.98 | 0
42488 | 04/21/1996 | 2 | Average | 16.52 | 0
42489 | 04/22/1996 | 2 | Average | 17.81 | 0
42490 | 04/23/1996 | 2 | Average | 19.2 | 0
42491 | 04/24/1996 | 2 | Average | 18.59 | 0
42492 | 04/25/1996 | 2 | Average | 21.86 | 0
42493 | 04/26/1996 | 2 | Average | 24.17 | 0
42494 | 04/27/1996 | 2 | Average | 22.59 | 0
42495 | 04/28/1996 | 2 | Average | 20.84 | 0
42496 | 04/29/1996 | 2 | Average | 22.76 | 0
42497 | 04/30/1996 | 2 | Average | 25.18 | 0
42498 | 05/01/1996 | 2 | Average | 25.83 | 0
42499 | 05/02/1996 | 2 | Average | 24.7 | 0
42500 | 05/03/1996 | 2 | Average | 22.77 | 0
42501 | 05/04/1996 | 2 | Average | 21.83 | 0
42502 | 05/05/1996 | 2 | Average | 22.01 | 0
42503 | 05/06/1996 | 2 | Average | 23.33 | 0
42504 | 05/07/1996 | 2 | Average | 24.77 | 0
42505 | 05/08/1996 | 2 | Average | 23.18 | 0
43085 | 12/09/1997 | 2 | Average | 3.693 | 0
43086 | 12/10/1997 | 2 | Average | 2.699 | 0
43087 | 12/11/1997 | 2 | Average | 1.596 | 0
43088 | 12/12/1997 | 2 | Average | 0.315 | 0
43089 | 12/13/1997 | 2 | Average | 0.563 | 0
43090 | 12/14/1997 | 2 | Average | 2.135 | 0
43091 | 12/15/1997 | 2 | Average | 3.342 | 0
43092 | 12/16/1997 | 2 | Average | 4.726 | 0
43093 | 12/17/1997 | 2 | Average | 4.555 | 0
43094 | 12/18/1997 | 2 | Average | 3.873 | 0
43095 | 12/19/1997 | 2 | Average | 1.006 | 0
43096 | 12/20/1997 | 2 | Average | 1.128 | 0
43097 | 12/21/1997 | 2 | Average | 0.08 | 0
43098 | 12/22/1997 | 2 | Average | -0.237 | 0
43099 | 12/23/1997 | 2 | Average | -0.869 | 0
43100 | 12/24/1997 | 2 | Average | -0.946 | 0
43101 | 12/25/1997 | 2 | Average | 0.629 | 0
43102 | 12/26/1997 | 2 | Average | -1.172 | 0
43103 | 12/27/1997 | 2 | Average | -1.118 | 0
43104 | 12/28/1997 | 2 | Average | 0.386 | 0
43105 | 12/29/1997 | 2 | Average | 0.992 | 0
43106 | 12/30/1997 | 2 | Average | 1.359 | 0
43107 | 12/31/1997 | 2 | Average | 3.403 | 0
43108 | 01/01/1998 | 2 | Average | 4.274 | 0
43109 | 01/02/1998 | 2 | Average | 6.034 | 0
43110 | 01/03/1998 | 2 | Average | 3.822 | 0
43111 | 01/04/1998 | 2 | Average | 2.966 | 0
43112 | 01/05/1998 | 2 | Average | 1.619 | 0
43113 | 01/06/1998 | 2 | Average | -1.347 | 0
43114 | 01/07/1998 | 2 | Average | 2.516 | 0
43115 | 01/08/1998 | 2 | Average | 1.948 | 0
43116 | 01/09/1998 | 2 | Average | 3.512 | 0
43117 | 01/10/1998 | 2 | Average | 4.898 | 0
43118 | 01/11/1998 | 2 | Average | 5.162 | 0
43119 | 01/12/1998 | 2 | Average | 5.608 | 0
43120 | 01/13/1998 | 2 | Average | 3.219 | 0
43121 | 01/14/1998 | 2 | Average | 2.987 | 0
43122 | 01/15/1998 | 2 | Average | 4.451 | 0
43123 | 01/16/1998 | 2 | Average | 5.358 | 0
43124 | 01/17/1998 | 2 | Average | 9.17 | 0
43125 | 01/18/1998 | 2 | Average | 6.903 | 0
43126 | 01/19/1998 | 2 | Average | 5.27 | 0
43127 | 01/20/1998 | 2 | Average | 3.307 | 0
43128 | 01/21/1998 | 2 | Average | 3.68 | 0
43129 | 01/22/1998 | 2 | Average | 5.885 | 0
43130 | 01/23/1998 | 2 | Average | 5.095 | 0
43131 | 01/24/1998 | 2 | Average | 5.874 | 0
43132 | 01/25/1998 | 2 | Average | 5.259 | 0
43133 | 01/26/1998 | 2 | Average | 5.529 | 0
43134 | 01/27/1998 | 2 | Average | 9.19 | 0
43135 | 01/28/1998 | 2 | Average | 7.7 | 0
43136 | 01/29/1998 | 2 | Average | 8.11 | 0
43137 | 01/30/1998 | 2 | Average | 5.249 | 0
43138 | 01/31/1998 | 2 | Average | 3.055 | 0
43139 | 02/01/1998 | 2 | Average | 1.936 | 0
43140 | 02/02/1998 | 2 | Average | 2.363 | 0
43141 | 02/03/1998 | 2 | Average | 5.633 | 0
43142 | 02/04/1998 | 2 | Average | 6.739 | 0
43143 | 02/05/1998 | 2 | Average | 4.254 | 0
43144 | 02/06/1998 | 2 | Average | 6.509 | 0
43145 | 02/07/1998 | 2 | Average | 4.187 | 0
43146 | 02/08/1998 | 2 | Average | 4.773 | 0
43147 | 02/09/1998 | 2 | Average | 5.314 | 0
43148 | 02/10/1998 | 2 | Average | 4.032 | 0
43149 | 02/11/1998 | 2 | Average | 6.321 | 0
43150 | 02/12/1998 | 2 | Average | 4.061 | 0
43151 | 02/13/1998 | 2 | Average | 5.6 | 0
43152 | 02/14/1998 | 2 | Average | 6.245 | 0
43153 | 02/15/1998 | 2 | Average | 4.671 | 0
43154 | 02/16/1998 | 2 | Average | 2.394 | 0
43155 | 02/17/1998 | 2 | Average | 5.594 | 0
43156 | 02/18/1998 | 2 | Average | 6.231 | 0
43157 | 02/19/1998 | 2 | Average | 6.956 | 0
43158 | 02/20/1998 | 2 | Average | 7.46 | 0
43159 | 02/21/1998 | 2 | Average | 6.838 | 0
43160 | 02/22/1998 | 2 | Average | 5.319 | 0
43161 | 02/23/1998 | 2 | Average | 3.805 | 0
43162 | 02/24/1998 | 2 | Average | 3.008 | 0
43163 | 02/25/1998 | 2 | Average | 5.09 | 0
38041 | 09/08/1996 | 16 | Maximum | 24.43 | 0
43165 | 02/27/1998 | 2 | Average | 8.1 | 0
43166 | 02/28/1998 | 2 | Average | 10.38 | 0
43167 | 03/01/1998 | 2 | Average | 9.99 | 0
43168 | 03/02/1998 | 2 | Average | 11.3 | 0
43169 | 03/03/1998 | 2 | Average | 11.43 | 0
43170 | 03/04/1998 | 2 | Average | 9.4 | 0
43171 | 03/05/1998 | 2 | Average | 7.2 | 0
43172 | 03/06/1998 | 2 | Average | 4.115 | 0
43173 | 03/07/1998 | 2 | Average | 5.228 | 0
43174 | 03/08/1998 | 2 | Average | 10.62 | 0
43175 | 03/09/1998 | 2 | Average | 11.19 | 0
43176 | 03/10/1998 | 2 | Average | 12.19 | 0
43177 | 03/11/1998 | 2 | Average | 13.69 | 0
43178 | 03/12/1998 | 2 | Average | 14.03 | 0
43179 | 03/13/1998 | 2 | Average | 13.55 | 0
43180 | 03/14/1998 | 2 | Average | 14.08 | 0
43181 | 03/15/1998 | 2 | Average | 16.05 | 0
43182 | 03/16/1998 | 2 | Average | 15.58 | 0
43183 | 03/17/1998 | 2 | Average | 14.34 | 0
43184 | 03/18/1998 | 2 | Average | 13.29 | 0
43185 | 03/19/1998 | 2 | Average | 14.43 | 0
43186 | 03/20/1998 | 2 | Average | 16.38 | 0
43187 | 03/21/1998 | 2 | Average | 15.34 | 0
43188 | 03/22/1998 | 2 | Average | 15.86 | 0
43189 | 03/23/1998 | 2 | Average | 16.83 | 0
43190 | 03/24/1998 | 2 | Average | 11.92 | 0
43191 | 03/25/1998 | 2 | Average | 12.26 | 0
43192 | 03/26/1998 | 2 | Average | 14.85 | 0
43193 | 03/27/1998 | 2 | Average | 14.05 | 0
43194 | 03/28/1998 | 2 | Average | 10.69 | 0
43195 | 03/29/1998 | 2 | Average | 8.3 | 0
43196 | 03/30/1998 | 2 | Average | 11.82 | 0
43197 | 03/31/1998 | 2 | Average | 9.33 | 0
43198 | 04/01/1998 | 2 | Average | 8.68 | 0
43199 | 04/02/1998 | 2 | Average | 11.39 | 0
43200 | 04/03/1998 | 2 | Average | 11.32 | 0
43201 | 04/04/1998 | 2 | Average | 10.55 | 0
43202 | 04/05/1998 | 2 | Average | 9.49 | 0
43203 | 04/06/1998 | 2 | Average | 10.69 | 0
43204 | 04/07/1998 | 2 | Average | 12.36 | 0
43205 | 04/08/1998 | 2 | Average | 12.99 | 0
43206 | 04/09/1998 | 2 | Average | 14.68 | 0
43207 | 04/10/1998 | 2 | Average | 15.37 | 0
43208 | 04/11/1998 | 2 | Average | 12.53 | 0
43209 | 04/12/1998 | 2 | Average | 12.01 | 0
43210 | 04/13/1998 | 2 | Average | 9.87 | 0
43211 | 04/14/1998 | 2 | Average | 11.79 | 0
43212 | 04/15/1998 | 2 | Average | 10.85 | 0
43213 | 04/16/1998 | 2 | Average | 14.22 | 0
43214 | 04/17/1998 | 2 | Average | 16.65 | 0
43215 | 04/18/1998 | 2 | Average | 19.18 | 0
43216 | 04/19/1998 | 2 | Average | 21.3 | 0
43217 | 04/20/1998 | 2 | Average | 22.1 | 0
43218 | 04/21/1998 | 2 | Average | 23.79 | 0
43219 | 04/22/1998 | 2 | Average | 22.3 | 0
43220 | 04/23/1998 | 2 | Average | 20.52 | 0
43221 | 04/24/1998 | 2 | Average | 20.24 | 0
43222 | 04/25/1998 | 2 | Average | 20.5 | 0
43223 | 04/26/1998 | 2 | Average | 20.34 | 0
43224 | 04/27/1998 | 2 | Average | 21.68 | 0
43225 | 04/28/1998 | 2 | Average | 23.05 | 0
43226 | 04/29/1998 | 2 | Average | 24.75 | 0
43227 | 04/30/1998 | 2 | Average | 24.27 | 0
43228 | 05/01/1998 | 2 | Average | 24.15 | 0
43229 | 05/02/1998 | 2 | Average | 22.43 | 0
43230 | 05/03/1998 | 2 | Average | 20.72 | 0
43231 | 05/04/1998 | 2 | Average | 19.74 | 0
43232 | 05/05/1998 | 2 | Average | 19.48 | 0
43233 | 05/06/1998 | 2 | Average | 15.4 | 0
43234 | 05/07/1998 | 2 | Average | 18.41 | 0
43235 | 05/08/1998 | 2 | Average | 19.58 | 0
43236 | 05/09/1998 | 2 | Average | 19.68 | 0
43237 | 05/10/1998 | 2 | Average | 16.36 | 0
43238 | 05/11/1998 | 2 | Average | 17.65 | 0
43239 | 05/12/1998 | 2 | Average | 15.35 | 0
43240 | 05/13/1998 | 2 | Average | 12.56 | 0
43241 | 05/14/1998 | 2 | Average | 17.05 | 0
28843 | 08/17/1996 | 8 | Maximum | 30.94 | 0
28844 | 08/18/1996 | 8 | Maximum | 30.77 | 0
29355 | 01/10/1998 | 8 | Maximum | 5.331 | 0
29356 | 01/11/1998 | 8 | Maximum | 5.702 | 0
29357 | 01/12/1998 | 8 | Maximum | 6.138 | 0
29358 | 01/13/1998 | 8 | Maximum | 6.223 | 0
29359 | 01/14/1998 | 8 | Maximum | 5.997 | 0
26787 | 04/12/1997 | 6 | Maximum | 14.52 | 0
26788 | 04/13/1997 | 6 | Maximum | 14.97 | 0
26789 | 04/14/1997 | 6 | Maximum | 16.06 | 0
26790 | 04/15/1997 | 6 | Maximum | 17.05 | 0
26791 | 04/16/1997 | 6 | Maximum | 18.08 | 0
26792 | 04/17/1997 | 6 | Maximum | 18.72 | 0
26793 | 04/18/1997 | 6 | Maximum | 18.92 | 0
26794 | 04/19/1997 | 6 | Maximum | 18.94 | 0
26795 | 04/20/1997 | 6 | Maximum | 19.01 | 0
26796 | 04/21/1997 | 6 | Maximum | 18.94 | 0
26797 | 04/22/1997 | 6 | Maximum | 18.84 | 0
26798 | 04/23/1997 | 6 | Maximum | 18.62 | 0
26799 | 04/24/1997 | 6 | Maximum | 18.75 | 0
26800 | 04/25/1997 | 6 | Maximum | 19.22 | 0
26801 | 04/26/1997 | 6 | Maximum | 19.95 | 0
26802 | 04/27/1997 | 6 | Maximum | 20.77 | 0
26803 | 04/28/1997 | 6 | Maximum | 20.92 | 0
26804 | 04/29/1997 | 6 | Maximum | -996 | 0
26805 | 04/30/1997 | 6 | Maximum | -996 | 0
26806 | 05/01/1997 | 6 | Maximum | -996 | 0
26807 | 05/02/1997 | 6 | Maximum | -996 | 0
26808 | 05/03/1997 | 6 | Maximum | -996 | 0
26809 | 05/04/1997 | 6 | Maximum | -996 | 0
26810 | 05/05/1997 | 6 | Maximum | -996 | 0
26811 | 05/06/1997 | 6 | Maximum | -996 | 0
26812 | 05/07/1997 | 6 | Maximum | -996 | 0
26813 | 05/08/1997 | 6 | Maximum | -996 | 0
26814 | 05/09/1997 | 6 | Maximum | -996 | 0
26815 | 05/10/1997 | 6 | Maximum | -996 | 0
26816 | 05/11/1997 | 6 | Maximum | -996 | 0
26817 | 05/12/1997 | 6 | Maximum | -996 | 0
26818 | 05/13/1997 | 6 | Maximum | -996 | 0
26819 | 05/14/1997 | 6 | Maximum | -996 | 0
26820 | 05/15/1997 | 6 | Maximum | -996 | 0
26821 | 05/16/1997 | 6 | Maximum | -996 | 0
26822 | 05/17/1997 | 6 | Maximum | -996 | 0
26823 | 05/18/1997 | 6 | Maximum | -996 | 0
26824 | 05/19/1997 | 6 | Maximum | -996 | 0
26825 | 05/20/1997 | 6 | Maximum | -996 | 0
26826 | 05/21/1997 | 6 | Maximum | -996 | 0
26827 | 05/22/1997 | 6 | Maximum | -996 | 0
26828 | 05/23/1997 | 6 | Maximum | -996 | 0
26829 | 05/24/1997 | 6 | Maximum | -996 | 0
26830 | 05/25/1997 | 6 | Maximum | -996 | 0
26831 | 05/26/1997 | 6 | Maximum | -996 | 0
26832 | 05/27/1997 | 6 | Maximum | -996 | 0
26833 | 05/28/1997 | 6 | Maximum | -996 | 0
26834 | 05/29/1997 | 6 | Maximum | -996 | 0
26835 | 05/30/1997 | 6 | Maximum | -996 | 0
26836 | 05/31/1997 | 6 | Maximum | -996 | 0
26837 | 06/01/1997 | 6 | Maximum | -996 | 0
26838 | 06/02/1997 | 6 | Maximum | -996 | 0
26839 | 06/03/1997 | 6 | Maximum | -996 | 0
26840 | 06/04/1997 | 6 | Maximum | -996 | 0
26841 | 06/05/1997 | 6 | Maximum | -996 | 0
26842 | 06/06/1997 | 6 | Maximum | -996 | 0
26843 | 06/07/1997 | 6 | Maximum | -996 | 0
26844 | 06/08/1997 | 6 | Maximum | -996 | 0
26845 | 06/09/1997 | 6 | Maximum | -996 | 0
26846 | 06/10/1997 | 6 | Maximum | -996 | 0
26847 | 06/11/1997 | 6 | Maximum | -996 | 0
26848 | 06/12/1997 | 6 | Maximum | -996 | 0
26849 | 06/13/1997 | 6 | Maximum | -996 | 0
26850 | 06/14/1997 | 6 | Maximum | -996 | 0
26851 | 06/15/1997 | 6 | Maximum | -996 | 0
39950 | 10/09/1998 | 17 | Maximum | -996 | 0
39951 | 10/10/1998 | 17 | Maximum | -996 | 0
39952 | 10/11/1998 | 17 | Maximum | -996 | 0
39953 | 10/12/1998 | 17 | Maximum | -996 | 0
39954 | 10/13/1998 | 17 | Maximum | -996 | 0
39955 | 10/14/1998 | 17 | Maximum | -996 | 0
39956 | 10/15/1998 | 17 | Maximum | -996 | 0
39957 | 10/16/1998 | 17 | Maximum | -996 | 0
39958 | 10/17/1998 | 17 | Maximum | -996 | 0
39959 | 10/18/1998 | 17 | Maximum | -996 | 0
39960 | 10/19/1998 | 17 | Maximum | -996 | 0
39961 | 10/20/1998 | 17 | Maximum | -996 | 0
39962 | 10/21/1998 | 17 | Maximum | -996 | 0
39963 | 10/22/1998 | 17 | Maximum | -996 | 0
39964 | 10/23/1998 | 17 | Maximum | -996 | 0
39965 | 10/24/1998 | 17 | Maximum | -996 | 0
39966 | 10/25/1998 | 17 | Maximum | -996 | 0
39967 | 10/26/1998 | 17 | Maximum | -996 | 0
39968 | 10/27/1998 | 17 | Maximum | -996 | 0
39969 | 10/28/1998 | 17 | Maximum | -996 | 0
39970 | 10/29/1998 | 17 | Maximum | -996 | 0
39971 | 10/30/1998 | 17 | Maximum | -996 | 0
39972 | 10/31/1998 | 17 | Maximum | -996 | 0
39973 | 11/01/1998 | 17 | Maximum | -996 | 0
39974 | 11/02/1998 | 17 | Maximum | -996 | 0
39975 | 11/03/1998 | 17 | Maximum | -996 | 0
39976 | 11/04/1998 | 17 | Maximum | -996 | 0
39977 | 11/05/1998 | 17 | Maximum | -996 | 0
39978 | 11/06/1998 | 17 | Maximum | -996 | 0
39979 | 11/07/1998 | 17 | Maximum | -996 | 0
39980 | 11/08/1998 | 17 | Maximum | -996 | 0
39981 | 11/09/1998 | 17 | Maximum | -996 | 0
39982 | 11/10/1998 | 17 | Maximum | -996 | 0
39983 | 11/11/1998 | 17 | Maximum | -996 | 0
39984 | 11/12/1998 | 17 | Maximum | -996 | 0
39985 | 11/13/1998 | 17 | Maximum | -996 | 0
39986 | 11/14/1998 | 17 | Maximum | -996 | 0
39987 | 11/15/1998 | 17 | Maximum | -996 | 0
39988 | 11/16/1998 | 17 | Maximum | -996 | 0
39989 | 11/17/1998 | 17 | Maximum | -996 | 0
39990 | 11/18/1998 | 17 | Maximum | -996 | 0
39991 | 11/19/1998 | 17 | Maximum | 17.96 | 0
39992 | 11/20/1998 | 17 | Maximum | 17.84 | 0
39993 | 11/21/1998 | 17 | Maximum | 17.72 | 0
39994 | 11/22/1998 | 17 | Maximum | 17.6 | 0
39995 | 11/23/1998 | 17 | Maximum | 17.49 | 0
39996 | 11/24/1998 | 17 | Maximum | 17.38 | 0
39997 | 11/25/1998 | 17 | Maximum | 17.26 | 0
39998 | 11/26/1998 | 17 | Maximum | 17.15 | 0
39999 | 11/27/1998 | 17 | Maximum | 17.04 | 0
40000 | 11/28/1998 | 17 | Maximum | 16.95 | 0
40001 | 11/29/1998 | 17 | Maximum | 16.86 | 0
40002 | 11/30/1998 | 17 | Maximum | 16.77 | 0
40003 | 12/01/1998 | 17 | Maximum | 16.67 | 0
40004 | 12/02/1998 | 17 | Maximum | 16.58 | 0
40005 | 12/03/1998 | 17 | Maximum | 16.49 | 0
40006 | 12/04/1998 | 17 | Maximum | 16.42 | 0
40007 | 12/05/1998 | 17 | Maximum | 16.33 | 0
40008 | 12/06/1998 | 17 | Maximum | 16.23 | 0
40009 | 12/07/1998 | 17 | Maximum | 16.15 | 0
40010 | 12/08/1998 | 17 | Maximum | 16.08 | 0
40011 | 12/09/1998 | 17 | Maximum | 15.98 | 0
40012 | 12/10/1998 | 17 | Maximum | 15.87 | 0
40013 | 12/11/1998 | 17 | Maximum | 15.76 | 0
40014 | 12/12/1998 | 17 | Maximum | 15.65 | 0
40015 | 12/13/1998 | 17 | Maximum | 15.53 | 0
40016 | 12/14/1998 | 17 | Maximum | 15.38 | 0
40017 | 12/15/1998 | 17 | Maximum | 15.26 | 0
40018 | 12/16/1998 | 17 | Maximum | 15.12 | 0
40019 | 12/17/1998 | 17 | Maximum | 14.98 | 0
40020 | 12/18/1998 | 17 | Maximum | 14.84 | 0
40021 | 12/19/1998 | 17 | Maximum | 14.73 | 0
40022 | 12/20/1998 | 17 | Maximum | 14.6 | 0
40023 | 12/21/1998 | 17 | Maximum | 14.5 | 0
40024 | 12/22/1998 | 17 | Maximum | 14.39 | 0
40025 | 12/23/1998 | 17 | Maximum | 14.28 | 0
40026 | 12/24/1998 | 17 | Maximum | 14.16 | 0
40027 | 12/25/1998 | 17 | Maximum | 14.05 | 0
40028 | 12/26/1998 | 17 | Maximum | 13.93 | 0
40029 | 12/27/1998 | 17 | Maximum | 13.81 | 0
40030 | 12/28/1998 | 17 | Maximum | 13.68 | 0
40031 | 12/29/1998 | 17 | Maximum | 13.54 | 0
40032 | 12/30/1998 | 17 | Maximum | 13.43 | 0
40033 | 12/31/1998 | 17 | Maximum | 13.3 | 0
40034 | 01/01/1999 | 17 | Maximum | 13.17 | 0
40035 | 01/02/1999 | 17 | Maximum | 13.03 | 0
40036 | 01/03/1999 | 17 | Maximum | 12.92 | 0
40037 | 01/04/1999 | 17 | Maximum | 12.81 | 0
40038 | 01/05/1999 | 17 | Maximum | 12.72 | 0
40039 | 01/06/1999 | 17 | Maximum | 12.61 | 0
40040 | 01/07/1999 | 17 | Maximum | 12.53 | 0
40041 | 01/08/1999 | 17 | Maximum | 12.44 | 0
40042 | 01/09/1999 | 17 | Maximum | 12.35 | 0
40043 | 01/10/1999 | 17 | Maximum | 12.29 | 0
40044 | 01/11/1999 | 17 | Maximum | 12.2 | 0
40045 | 01/12/1999 | 17 | Maximum | 12.12 | 0
40046 | 01/13/1999 | 17 | Maximum | 12.05 | 0
40047 | 01/14/1999 | 17 | Maximum | 11.97 | 0
40048 | 01/15/1999 | 17 | Maximum | 11.9 | 0
40049 | 01/16/1999 | 17 | Maximum | 11.81 | 0
40050 | 01/17/1999 | 17 | Maximum | 11.76 | 0
40051 | 01/18/1999 | 17 | Maximum | 11.71 | 0
40052 | 01/19/1999 | 17 | Maximum | 11.65 | 0
40053 | 01/20/1999 | 17 | Maximum | 11.61 | 0
40054 | 01/21/1999 | 17 | Maximum | 11.59 | 0
40055 | 01/22/1999 | 17 | Maximum | 11.55 | 0
40056 | 01/23/1999 | 17 | Maximum | 11.52 | 0
40057 | 01/24/1999 | 17 | Maximum | 11.52 | 0
40058 | 01/25/1999 | 17 | Maximum | 11.49 | 0
40059 | 01/26/1999 | 17 | Maximum | 11.49 | 0
40060 | 01/27/1999 | 17 | Maximum | 11.46 | 0
40061 | 01/28/1999 | 17 | Maximum | 11.44 | 0
40062 | 01/29/1999 | 17 | Maximum | 11.41 | 0
40063 | 01/30/1999 | 17 | Maximum | 11.38 | 0
40064 | 01/31/1999 | 17 | Maximum | 11.35 | 0
40065 | 02/01/1999 | 17 | Maximum | 11.32 | 0
40066 | 02/02/1999 | 17 | Maximum | 11.27 | 0
40067 | 02/03/1999 | 17 | Maximum | 11.23 | 0
40068 | 02/04/1999 | 17 | Maximum | 11.18 | 0
40069 | 02/05/1999 | 17 | Maximum | 11.15 | 0
40070 | 02/06/1999 | 17 | Maximum | 11.12 | 0
40071 | 02/07/1999 | 17 | Maximum | 11.07 | 0
40072 | 02/08/1999 | 17 | Maximum | 11.04 | 0
40073 | 02/09/1999 | 17 | Maximum | 11.02 | 0
40074 | 02/10/1999 | 17 | Maximum | 10.99 | 0
40075 | 02/11/1999 | 17 | Maximum | 10.98 | 0
40076 | 02/12/1999 | 17 | Maximum | 10.97 | 0
26047 | 05/23/1998 | 5 | Maximum | 20.65 | 0
26048 | 05/24/1998 | 5 | Maximum | 21.58 | 0
47344 | 01/18/1997 | 6 | Average | -996 | 0
47345 | 01/19/1997 | 6 | Average | -996 | 0
47346 | 01/20/1997 | 6 | Average | -996 | 0
47347 | 01/21/1997 | 6 | Average | 4.864 | 0
47348 | 01/22/1997 | 6 | Average | 5.277 | 0
43038 | 10/23/1997 | 2 | Average | 18.23 | 0
43039 | 10/24/1997 | 2 | Average | 15.13 | 0
43040 | 10/25/1997 | 2 | Average | 12.08 | 0
43041 | 10/26/1997 | 2 | Average | 11.82 | 0
43042 | 10/27/1997 | 2 | Average | 12.94 | 0
43043 | 10/28/1997 | 2 | Average | 11.21 | 0
43044 | 10/29/1997 | 2 | Average | 13.23 | 0
43045 | 10/30/1997 | 2 | Average | 14.64 | 0
43046 | 10/31/1997 | 2 | Average | 16.77 | 0
43047 | 11/01/1997 | 2 | Average | 15.77 | 0
43048 | 11/02/1997 | 2 | Average | 14.74 | 0
43049 | 11/03/1997 | 2 | Average | 13.12 | 0
43050 | 11/04/1997 | 2 | Average | 12.45 | 0
43051 | 11/05/1997 | 2 | Average | 12.73 | 0
43052 | 11/06/1997 | 2 | Average | 13.07 | 0
43053 | 11/07/1997 | 2 | Average | 12.74 | 0
43054 | 11/08/1997 | 2 | Average | 11.03 | 0
43055 | 11/09/1997 | 2 | Average | 7.95 | 0
43056 | 11/10/1997 | 2 | Average | 8.97 | 0
43057 | 11/11/1997 | 2 | Average | 9.71 | 0
43058 | 11/12/1997 | 2 | Average | 9.37 | 0
43059 | 11/13/1997 | 2 | Average | 8.13 | 0
43060 | 11/14/1997 | 2 | Average | 8.55 | 0
43061 | 11/15/1997 | 2 | Average | 4.889 | 0
43062 | 11/16/1997 | 2 | Average | 5.8 | 0
43063 | 11/17/1997 | 2 | Average | 8.5 | 0
43064 | 11/18/1997 | 2 | Average | 6.468 | 0
43065 | 11/19/1997 | 2 | Average | 9.71 | 0
43066 | 11/20/1997 | 2 | Average | 8.67 | 0
43067 | 11/21/1997 | 2 | Average | 8.48 | 0
43068 | 11/22/1997 | 2 | Average | 7.05 | 0
43069 | 11/23/1997 | 2 | Average | 10.9 | 0
43070 | 11/24/1997 | 2 | Average | 9.3 | 0
43071 | 11/25/1997 | 2 | Average | 9.87 | 0
43072 | 11/26/1997 | 2 | Average | 8.05 | 0
43073 | 11/27/1997 | 2 | Average | 9 | 0
43074 | 11/28/1997 | 2 | Average | 7.15 | 0
43075 | 11/29/1997 | 2 | Average | 5.795 | 0
43076 | 11/30/1997 | 2 | Average | 6.978 | 0
43077 | 12/01/1997 | 2 | Average | 7.3 | 0
43078 | 12/02/1997 | 2 | Average | 4.301 | 0
43079 | 12/03/1997 | 2 | Average | 3.575 | 0
43080 | 12/04/1997 | 2 | Average | 4.159 | 0
43081 | 12/05/1997 | 2 | Average | 2.672 | 0
43082 | 12/06/1997 | 2 | Average | 2.235 | 0
43083 | 12/07/1997 | 2 | Average | 2.974 | 0
43084 | 12/08/1997 | 2 | Average | 3.373 | 0
46288 | 04/18/1997 | 5 | Average | 19.32 | 0
46289 | 04/19/1997 | 5 | Average | 19.18 | 0
46290 | 04/20/1997 | 5 | Average | 19.05 | 0
46291 | 04/21/1997 | 5 | Average | 19.02 | 0
46292 | 04/22/1997 | 5 | Average | 18.5 | 0
47203 | 08/30/1996 | 6 | Average | 30.25 | 0
47204 | 08/31/1996 | 6 | Average | 30.5 | 0
47205 | 09/01/1996 | 6 | Average | 30.24 | 0
47206 | 09/02/1996 | 6 | Average | 29.98 | 0
47207 | 09/03/1996 | 6 | Average | 29.63 | 0
47208 | 09/04/1996 | 6 | Average | 29.32 | 0
47209 | 09/05/1996 | 6 | Average | 28.46 | 0
47210 | 09/06/1996 | 6 | Average | 27.6 | 0
47211 | 09/07/1996 | 6 | Average | 27.32 | 0
47212 | 09/08/1996 | 6 | Average | 27.58 | 0
47213 | 09/09/1996 | 6 | Average | 28.07 | 0
47214 | 09/10/1996 | 6 | Average | 28.77 | 0
47215 | 09/11/1996 | 6 | Average | 29.13 | 0
47216 | 09/12/1996 | 6 | Average | 28.82 | 0
47217 | 09/13/1996 | 6 | Average | 27.74 | 0
47218 | 09/14/1996 | 6 | Average | 25.67 | 0
47219 | 09/15/1996 | 6 | Average | 25.73 | 0
47220 | 09/16/1996 | 6 | Average | 25.02 | 0
47221 | 09/17/1996 | 6 | Average | 24.45 | 0
47222 | 09/18/1996 | 6 | Average | 24.24 | 0
47223 | 09/19/1996 | 6 | Average | 24.03 | 0
47224 | 09/20/1996 | 6 | Average | 24.29 | 0
47225 | 09/21/1996 | 6 | Average | 24.95 | 0
47226 | 09/22/1996 | 6 | Average | 25.18 | 0
47227 | 09/23/1996 | 6 | Average | 25.03 | 0
47228 | 09/24/1996 | 6 | Average | 24.81 | 0
47229 | 09/25/1996 | 6 | Average | 24.8 | 0
47230 | 09/26/1996 | 6 | Average | 24.4 | 0
47231 | 09/27/1996 | 6 | Average | 23.97 | 0
47232 | 09/28/1996 | 6 | Average | 23.8 | 0
47233 | 09/29/1996 | 6 | Average | 23.95 | 0
47234 | 09/30/1996 | 6 | Average | 24.46 | 0
47235 | 10/01/1996 | 6 | Average | 24.81 | 0
47236 | 10/02/1996 | 6 | Average | 24.74 | 0
47237 | 10/03/1996 | 6 | Average | 24.67 | 0
47238 | 10/04/1996 | 6 | Average | 24.55 | 0
47239 | 10/05/1996 | 6 | Average | 24.36 | 0
47240 | 10/06/1996 | 6 | Average | 24.39 | 0
47241 | 10/07/1996 | 6 | Average | 24.36 | 0
47242 | 10/08/1996 | 6 | Average | 24.21 | 0
47243 | 10/09/1996 | 6 | Average | 24.13 | 0
47244 | 10/10/1996 | 6 | Average | 24.43 | 0
47245 | 10/11/1996 | 6 | Average | 24.44 | 0
47246 | 10/12/1996 | 6 | Average | 23.89 | 0
47247 | 10/13/1996 | 6 | Average | 23.22 | 0
47248 | 10/14/1996 | 6 | Average | 22.58 | 0
47249 | 10/15/1996 | 6 | Average | 21.95 | 0
47250 | 10/16/1996 | 6 | Average | 21.3 | 0
47251 | 10/17/1996 | 6 | Average | 20.1 | 0
47252 | 10/18/1996 | 6 | Average | 19.26 | 0
47253 | 10/19/1996 | 6 | Average | 18.66 | 0
47254 | 10/20/1996 | 6 | Average | 17.48 | 0
47255 | 10/21/1996 | 6 | Average | 16.36 | 0
47256 | 10/22/1996 | 6 | Average | 15.61 | 0
47257 | 10/23/1996 | 6 | Average | 15.93 | 0
47258 | 10/24/1996 | 6 | Average | 16.51 | 0
47259 | 10/25/1996 | 6 | Average | 16.01 | 0
47260 | 10/26/1996 | 6 | Average | 14.43 | 0
47261 | 10/27/1996 | 6 | Average | 13.12 | 0
47262 | 10/28/1996 | 6 | Average | 12.96 | 0
47263 | 10/29/1996 | 6 | Average | 12.81 | 0
47264 | 10/30/1996 | 6 | Average | 11.86 | 0
47265 | 10/31/1996 | 6 | Average | 11.91 | 0
47266 | 11/01/1996 | 6 | Average | 11.52 | 0
47267 | 11/02/1996 | 6 | Average | 11.87 | 0
47268 | 11/03/1996 | 6 | Average | 12.11 | 0
47269 | 11/04/1996 | 6 | Average | 12.69 | 0
47270 | 11/05/1996 | 6 | Average | 12.34 | 0
47271 | 11/06/1996 | 6 | Average | 11.55 | 0
47272 | 11/07/1996 | 6 | Average | 11.11 | 0
47273 | 11/08/1996 | 6 | Average | 11.15 | 0
47274 | 11/09/1996 | 6 | Average | 11.34 | 0
47275 | 11/10/1996 | 6 | Average | 11.5 | 0
47276 | 11/11/1996 | 6 | Average | 11.8 | 0
47277 | 11/12/1996 | 6 | Average | 12.05 | 0
47278 | 11/13/1996 | 6 | Average | 12.09 | 0
47279 | 11/14/1996 | 6 | Average | 12.36 | 0
47280 | 11/15/1996 | 6 | Average | 11.88 | 0
47281 | 11/16/1996 | 6 | Average | 10.83 | 0
47282 | 11/17/1996 | 6 | Average | 9.23 | 0
47283 | 11/18/1996 | 6 | Average | 10.29 | 0
47284 | 11/19/1996 | 6 | Average | 11.59 | 0
47285 | 11/20/1996 | 6 | Average | 11.48 | 0
47286 | 11/21/1996 | 6 | Average | 11.63 | 0
47287 | 11/22/1996 | 6 | Average | 11.24 | 0
47288 | 11/23/1996 | 6 | Average | 11.11 | 0
47289 | 11/24/1996 | 6 | Average | 11.08 | 0
47290 | 11/25/1996 | 6 | Average | 10.49 | 0
47291 | 11/26/1996 | 6 | Average | 10.32 | 0
47292 | 11/27/1996 | 6 | Average | 9.72 | 0
47293 | 11/28/1996 | 6 | Average | 9.19 | 0
47294 | 11/29/1996 | 6 | Average | 8.48 | 0
47295 | 11/30/1996 | 6 | Average | 7.92 | 0
47296 | 12/01/1996 | 6 | Average | 7.89 | 0
47297 | 12/02/1996 | 6 | Average | 7.88 | 0
47298 | 12/03/1996 | 6 | Average | 7.18 | 0
47299 | 12/04/1996 | 6 | Average | 6.772 | 0
47300 | 12/05/1996 | 6 | Average | 7.11 | 0
47301 | 12/06/1996 | 6 | Average | 7.61 | 0
47302 | 12/07/1996 | 6 | Average | 7.6 | 0
47303 | 12/08/1996 | 6 | Average | 7.91 | 0
47304 | 12/09/1996 | 6 | Average | 8.78 | 0
47305 | 12/10/1996 | 6 | Average | 8.86 | 0
47306 | 12/11/1996 | 6 | Average | 8.47 | 0
47307 | 12/12/1996 | 6 | Average | 8.82 | 0
47308 | 12/13/1996 | 6 | Average | 9.37 | 0
47309 | 12/14/1996 | 6 | Average | 9.3 | 0
47310 | 12/15/1996 | 6 | Average | 8.12 | 0
47311 | 12/16/1996 | 6 | Average | 7.25 | 0
47312 | 12/17/1996 | 6 | Average | 7.19 | 0
47313 | 12/18/1996 | 6 | Average | 6.647 | 0
47314 | 12/19/1996 | 6 | Average | -996 | 0
47315 | 12/20/1996 | 6 | Average | -996 | 0
47316 | 12/21/1996 | 6 | Average | -996 | 0
47317 | 12/22/1996 | 6 | Average | -996 | 0
47318 | 12/23/1996 | 6 | Average | -996 | 0
47319 | 12/24/1996 | 6 | Average | -996 | 0
47320 | 12/25/1996 | 6 | Average | -996 | 0
47321 | 12/26/1996 | 6 | Average | -996 | 0
47322 | 12/27/1996 | 6 | Average | -996 | 0
47323 | 12/28/1996 | 6 | Average | -996 | 0
47324 | 12/29/1996 | 6 | Average | -996 | 0
47325 | 12/30/1996 | 6 | Average | -996 | 0
47326 | 12/31/1996 | 6 | Average | -996 | 0
47327 | 01/01/1997 | 6 | Average | -996 | 0
47328 | 01/02/1997 | 6 | Average | -996 | 0
47329 | 01/03/1997 | 6 | Average | -996 | 0
47330 | 01/04/1997 | 6 | Average | -996 | 0
47331 | 01/05/1997 | 6 | Average | -996 | 0
47332 | 01/06/1997 | 6 | Average | -996 | 0
47333 | 01/07/1997 | 6 | Average | -996 | 0
47334 | 01/08/1997 | 6 | Average | -996 | 0
47335 | 01/09/1997 | 6 | Average | -996 | 0
47336 | 01/10/1997 | 6 | Average | -996 | 0
47337 | 01/11/1997 | 6 | Average | -996 | 0
47338 | 01/12/1997 | 6 | Average | -996 | 0
47339 | 01/13/1997 | 6 | Average | -996 | 0
47340 | 01/14/1997 | 6 | Average | -996 | 0
47341 | 01/15/1997 | 6 | Average | -996 | 0
30812 | 11/16/1998 | 9 | Maximum | -996 | 0
30813 | 11/17/1998 | 9 | Maximum | -996 | 0
37257 | 09/05/1997 | 15 | Maximum | 25.53 | 0
37258 | 09/06/1997 | 15 | Maximum | 25.49 | 0
37259 | 09/07/1997 | 15 | Maximum | 25.43 | 0
37260 | 09/08/1997 | 15 | Maximum | 25.4 | 0
37261 | 09/09/1997 | 15 | Maximum | 25.35 | 0
37262 | 09/10/1997 | 15 | Maximum | 25.32 | 0
37263 | 09/11/1997 | 15 | Maximum | 25.28 | 0
38255 | 04/10/1997 | 16 | Maximum | 13.43 | 0
38256 | 04/11/1997 | 16 | Maximum | 13.44 | 0
38257 | 04/12/1997 | 16 | Maximum | 13.47 | 0
38258 | 04/13/1997 | 16 | Maximum | 13.48 | 0
38259 | 04/14/1997 | 16 | Maximum | 13.5 | 0
38260 | 04/15/1997 | 16 | Maximum | 13.5 | 0
38261 | 04/16/1997 | 16 | Maximum | 13.52 | 0
38262 | 04/17/1997 | 16 | Maximum | 13.55 | 0
38263 | 04/18/1997 | 16 | Maximum | 13.6 | 0
38264 | 04/19/1997 | 16 | Maximum | 13.65 | 0
38265 | 04/20/1997 | 16 | Maximum | 13.73 | 0
38266 | 04/21/1997 | 16 | Maximum | 13.82 | 0
38267 | 04/22/1997 | 16 | Maximum | 13.91 | 0
38268 | 04/23/1997 | 16 | Maximum | 14.01 | 0
38269 | 04/24/1997 | 16 | Maximum | 14.1 | 0
38270 | 04/25/1997 | 16 | Maximum | 14.2 | 0
38271 | 04/26/1997 | 16 | Maximum | 14.29 | 0
38272 | 04/27/1997 | 16 | Maximum | 14.39 | 0
42506 | 05/09/1996 | 2 | Average | 23.92 | 0
42507 | 05/10/1996 | 2 | Average | 25.68 | 0
42508 | 05/11/1996 | 2 | Average | 27.94 | 0
42509 | 05/12/1996 | 2 | Average | 29.85 | 0
42510 | 05/13/1996 | 2 | Average | 28.31 | 0
42511 | 05/14/1996 | 2 | Average | 26.4 | 0
42512 | 05/15/1996 | 2 | Average | 23.99 | 0
42513 | 05/16/1996 | 2 | Average | 21.92 | 0
42514 | 05/17/1996 | 2 | Average | 22.89 | 0
42515 | 05/18/1996 | 2 | Average | 21.12 | 0
42516 | 05/19/1996 | 2 | Average | 21.52 | 0
42517 | 05/20/1996 | 2 | Average | 23.45 | 0
42518 | 05/21/1996 | 2 | Average | 22.97 | 0
42519 | 05/22/1996 | 2 | Average | 21.66 | 0
42520 | 05/23/1996 | 2 | Average | 18.29 | 0
42521 | 05/24/1996 | 2 | Average | 19.21 | 0
42522 | 05/25/1996 | 2 | Average | 20.88 | 0
42523 | 05/26/1996 | 2 | Average | 24.31 | 0
42524 | 05/27/1996 | 2 | Average | 19.53 | 0
42525 | 05/28/1996 | 2 | Average | 22.12 | 0
42526 | 05/29/1996 | 2 | Average | 24.65 | 0
42527 | 05/30/1996 | 2 | Average | 25.46 | 0
42528 | 05/31/1996 | 2 | Average | 27.22 | 0
42529 | 06/01/1996 | 2 | Average | 28.2 | 0
42530 | 06/02/1996 | 2 | Average | 29.96 | 0
42531 | 06/03/1996 | 2 | Average | 32.45 | 0
42532 | 06/04/1996 | 2 | Average | 32.39 | 0
42533 | 06/05/1996 | 2 | Average | 33.17 | 0
42534 | 06/06/1996 | 2 | Average | 34.07 | 0
42535 | 06/07/1996 | 2 | Average | 34.42 | 0
42536 | 06/08/1996 | 2 | Average | 34.1 | 0
42537 | 06/09/1996 | 2 | Average | 33.03 | 0
42538 | 06/10/1996 | 2 | Average | 32.48 | 0
42539 | 06/11/1996 | 2 | Average | 32.97 | 0
42540 | 06/12/1996 | 2 | Average | 33.85 | 0
42541 | 06/13/1996 | 2 | Average | 34.81 | 0
42542 | 06/14/1996 | 2 | Average | 33.92 | 0
42543 | 06/15/1996 | 2 | Average | 34.06 | 0
42544 | 06/16/1996 | 2 | Average | 33.48 | 0
42545 | 06/17/1996 | 2 | Average | 32.26 | 0
42546 | 06/18/1996 | 2 | Average | 31.4 | 0
42547 | 06/19/1996 | 2 | Average | 31.36 | 0
42548 | 06/20/1996 | 2 | Average | 32.06 | 0
42549 | 06/21/1996 | 2 | Average | 31.39 | 0
42550 | 06/22/1996 | 2 | Average | 31.4 | 0
42551 | 06/23/1996 | 2 | Average | 31.58 | 0
42552 | 06/24/1996 | 2 | Average | 25.97 | 0
42553 | 06/25/1996 | 2 | Average | 19.93 | 0
42554 | 06/26/1996 | 2 | Average | 20.5 | 0
42555 | 06/27/1996 | 2 | Average | 24.29 | 0
42556 | 06/28/1996 | 2 | Average | 27.76 | 0
42557 | 06/29/1996 | 2 | Average | 30.86 | 0
42558 | 06/30/1996 | 2 | Average | 33.52 | 0
42559 | 07/01/1996 | 2 | Average | 35.57 | 0
42560 | 07/02/1996 | 2 | Average | 35.97 | 0
42561 | 07/03/1996 | 2 | Average | 35.55 | 0
42562 | 07/04/1996 | 2 | Average | 33.79 | 0
42563 | 07/05/1996 | 2 | Average | 34.12 | 0
42564 | 07/06/1996 | 2 | Average | 35.28 | 0
42565 | 07/07/1996 | 2 | Average | 36.89 | 0
42566 | 07/08/1996 | 2 | Average | 37.52 | 0
42567 | 07/09/1996 | 2 | Average | 36.98 | 0
42568 | 07/10/1996 | 2 | Average | 37.41 | 0
42569 | 07/11/1996 | 2 | Average | 36.74 | 0
42570 | 07/12/1996 | 2 | Average | 34.42 | 0
42571 | 07/13/1996 | 2 | Average | 36.21 | 0
42572 | 07/14/1996 | 2 | Average | 34.87 | 0
42573 | 07/15/1996 | 2 | Average | 35.58 | 0
42574 | 07/16/1996 | 2 | Average | 34.47 | 0
42575 | 07/17/1996 | 2 | Average | 33.62 | 0
42576 | 07/18/1996 | 2 | Average | 32.41 | 0
42577 | 07/19/1996 | 2 | Average | 32.7 | 0
42578 | 07/20/1996 | 2 | Average | 33.98 | 0
42579 | 07/21/1996 | 2 | Average | 35.65 | 0
42580 | 07/22/1996 | 2 | Average | 36.95 | 0
42581 | 07/23/1996 | 2 | Average | 36.62 | 0
42582 | 07/24/1996 | 2 | Average | 36.77 | 0
42583 | 07/25/1996 | 2 | Average | 37.11 | 0
42584 | 07/26/1996 | 2 | Average | 37.37 | 0
42585 | 07/27/1996 | 2 | Average | 36.11 | 0
42586 | 07/28/1996 | 2 | Average | 32.28 | 0
42587 | 07/29/1996 | 2 | Average | 33.27 | 0
42588 | 07/30/1996 | 2 | Average | 35.07 | 0
42589 | 07/31/1996 | 2 | Average | 35.88 | 0
42590 | 08/01/1996 | 2 | Average | 34.91 | 0
42591 | 08/02/1996 | 2 | Average | 33.52 | 0
42592 | 08/03/1996 | 2 | Average | 31.89 | 0
42593 | 08/04/1996 | 2 | Average | 32.37 | 0
42594 | 08/05/1996 | 2 | Average | 32.54 | 0
42595 | 08/06/1996 | 2 | Average | 32.23 | 0
42596 | 08/07/1996 | 2 | Average | 32.28 | 0
42597 | 08/08/1996 | 2 | Average | 34.58 | 0
42598 | 08/09/1996 | 2 | Average | 36.31 | 0
42599 | 08/10/1996 | 2 | Average | 36.35 | 0
42600 | 08/11/1996 | 2 | Average | 35.36 | 0
42601 | 08/12/1996 | 2 | Average | 33.42 | 0
42602 | 08/13/1996 | 2 | Average | 30.35 | 0
42603 | 08/14/1996 | 2 | Average | 31.18 | 0
42604 | 08/15/1996 | 2 | Average | 33.94 | 0
42605 | 08/16/1996 | 2 | Average | 32.94 | 0
42606 | 08/17/1996 | 2 | Average | 32.15 | 0
42607 | 08/18/1996 | 2 | Average | 30.35 | 0
42608 | 08/19/1996 | 2 | Average | 30.45 | 0
42609 | 08/20/1996 | 2 | Average | 29.9 | 0
42610 | 08/21/1996 | 2 | Average | 30.8 | 0
42611 | 08/22/1996 | 2 | Average | 31.06 | 0
42612 | 08/23/1996 | 2 | Average | 31.69 | 0
42613 | 08/24/1996 | 2 | Average | 32.46 | 0
42614 | 08/25/1996 | 2 | Average | 32.79 | 0
42615 | 08/26/1996 | 2 | Average | 31.38 | 0
42616 | 08/27/1996 | 2 | Average | 29.99 | 0
42617 | 08/28/1996 | 2 | Average | 30.5 | 0
42618 | 08/29/1996 | 2 | Average | 31.53 | 0
42619 | 08/30/1996 | 2 | Average | 32.68 | 0
42620 | 08/31/1996 | 2 | Average | 31.85 | 0
42621 | 09/01/1996 | 2 | Average | 30.9 | 0
42622 | 09/02/1996 | 2 | Average | 30.13 | 0
42623 | 09/03/1996 | 2 | Average | 29.86 | 0
42624 | 09/04/1996 | 2 | Average | 28.59 | 0
42625 | 09/05/1996 | 2 | Average | 26.41 | 0
42626 | 09/06/1996 | 2 | Average | 26.01 | 0
42627 | 09/07/1996 | 2 | Average | 27.39 | 0
42628 | 09/08/1996 | 2 | Average | 28.75 | 0
42629 | 09/09/1996 | 2 | Average | 30.01 | 0
42630 | 09/10/1996 | 2 | Average | 31.63 | 0
42631 | 09/11/1996 | 2 | Average | 30.52 | 0
42632 | 09/12/1996 | 2 | Average | 27.93 | 0
42633 | 09/13/1996 | 2 | Average | 22.47 | 0
42634 | 09/14/1996 | 2 | Average | 23.78 | 0
42635 | 09/15/1996 | 2 | Average | 23.8 | 0
42636 | 09/16/1996 | 2 | Average | 22.72 | 0
42637 | 09/17/1996 | 2 | Average | 22.52 | 0
42638 | 09/18/1996 | 2 | Average | 22.91 | 0
42639 | 09/19/1996 | 2 | Average | 23.38 | 0
37214 | 07/24/1997 | 15 | Maximum | 23.84 | 0
37215 | 07/25/1997 | 15 | Maximum | 23.94 | 0
37216 | 07/26/1997 | 15 | Maximum | 24.03 | 0
37217 | 07/27/1997 | 15 | Maximum | 24.09 | 0
37218 | 07/28/1997 | 15 | Maximum | 24.14 | 0
37219 | 07/29/1997 | 15 | Maximum | 24.2 | 0
37220 | 07/30/1997 | 15 | Maximum | 24.24 | 0
37221 | 07/31/1997 | 15 | Maximum | 24.28 | 0
37222 | 08/01/1997 | 15 | Maximum | 24.29 | 0
37223 | 08/02/1997 | 15 | Maximum | 24.29 | 0
37224 | 08/03/1997 | 15 | Maximum | 24.27 | 0
37225 | 08/04/1997 | 15 | Maximum | 24.25 | 0
37226 | 08/05/1997 | 15 | Maximum | 24.24 | 0
37227 | 08/06/1997 | 15 | Maximum | 24.26 | 0
37228 | 08/07/1997 | 15 | Maximum | 24.32 | 0
37229 | 08/08/1997 | 15 | Maximum | 24.38 | 0
37230 | 08/09/1997 | 15 | Maximum | 24.46 | 0
37231 | 08/10/1997 | 15 | Maximum | 24.56 | 0
37232 | 08/11/1997 | 15 | Maximum | 24.67 | 0
37233 | 08/12/1997 | 15 | Maximum | 24.76 | 0
37234 | 08/13/1997 | 15 | Maximum | 24.84 | 0
37235 | 08/14/1997 | 15 | Maximum | 24.9 | 0
37236 | 08/15/1997 | 15 | Maximum | 24.97 | 0
37237 | 08/16/1997 | 15 | Maximum | 25.02 | 0
37238 | 08/17/1997 | 15 | Maximum | 25.08 | 0
37239 | 08/18/1997 | 15 | Maximum | 25.16 | 0
37240 | 08/19/1997 | 15 | Maximum | 25.22 | 0
37241 | 08/20/1997 | 15 | Maximum | 25.29 | 0
37242 | 08/21/1997 | 15 | Maximum | 25.33 | 0
37243 | 08/22/1997 | 15 | Maximum | 25.38 | 0
37244 | 08/23/1997 | 15 | Maximum | 25.39 | 0
37245 | 08/24/1997 | 15 | Maximum | 25.43 | 0
37246 | 08/25/1997 | 15 | Maximum | 25.44 | 0
37247 | 08/26/1997 | 15 | Maximum | 25.48 | 0
37248 | 08/27/1997 | 15 | Maximum | 25.5 | 0
37249 | 08/28/1997 | 15 | Maximum | 25.53 | 0
37250 | 08/29/1997 | 15 | Maximum | 25.55 | 0
37251 | 08/30/1997 | 15 | Maximum | 25.56 | 0
37252 | 08/31/1997 | 15 | Maximum | 25.56 | 0
37253 | 09/01/1997 | 15 | Maximum | 25.55 | 0
34360 | 03/03/1999 | 12 | Maximum | 9.74 | 0
34361 | 03/04/1999 | 12 | Maximum | 9.94 | 0
44031 | 05/23/1997 | 3 | Average | 17.313 | 1 | Estimated From Hourly Data
44032 | 05/24/1997 | 3 | Average | 23.148 | 1 | Estimated From Hourly Data
44033 | 05/25/1997 | 3 | Average | 29.356 | 1 | Estimated From Hourly Data
44034 | 05/26/1997 | 3 | Average | 27.459 | 1 | Estimated From Hourly Data
29360 | 01/15/1998 | 8 | Maximum | 5.814 | 0
29361 | 01/16/1998 | 8 | Maximum | 5.987 | 0
29362 | 01/17/1998 | 8 | Maximum | 6.619 | 0
29363 | 01/18/1998 | 8 | Maximum | 7.14 | 0
29364 | 01/19/1998 | 8 | Maximum | 7.25 | 0
29365 | 01/20/1998 | 8 | Maximum | 7.13 | 0
29366 | 01/21/1998 | 8 | Maximum | 6.68 | 0
29367 | 01/22/1998 | 8 | Maximum | 6.395 | 0
29368 | 01/23/1998 | 8 | Maximum | 6.662 | 0
29369 | 01/24/1998 | 8 | Maximum | 6.698 | 0
29370 | 01/25/1998 | 8 | Maximum | 6.832 | 0
29371 | 01/26/1998 | 8 | Maximum | 6.84 | 0
29372 | 01/27/1998 | 8 | Maximum | 7.17 | 0
29373 | 01/28/1998 | 8 | Maximum | 7.58 | 0
29374 | 01/29/1998 | 8 | Maximum | 7.87 | 0
29375 | 01/30/1998 | 8 | Maximum | 8.01 | 0
29376 | 01/31/1998 | 8 | Maximum | 7.69 | 0
29377 | 02/01/1998 | 8 | Maximum | 7.16 | 0
29378 | 02/02/1998 | 8 | Maximum | 6.523 | 0
29379 | 02/03/1998 | 8 | Maximum | 6.073 | 0
29380 | 02/04/1998 | 8 | Maximum | 6.506 | 0
29381 | 02/05/1998 | 8 | Maximum | 6.779 | 0
29382 | 02/06/1998 | 8 | Maximum | 6.683 | 0
29383 | 02/07/1998 | 8 | Maximum | 6.882 | 0
29384 | 02/08/1998 | 8 | Maximum | 6.722 | 0
29385 | 02/09/1998 | 8 | Maximum | 6.602 | 0
29386 | 02/10/1998 | 8 | Maximum | 6.673 | 0
29387 | 02/11/1998 | 8 | Maximum | 6.498 | 0
23912 | 10/29/1998 | 3 | Maximum | 14.125 | 1 | Estimated From Hourly Data
23913 | 10/30/1998 | 3 | Maximum | 16.215 | 1 | Estimated From Hourly Data
23914 | 10/31/1998 | 3 | Maximum | 17.845 | 1 | Estimated From Hourly Data
23915 | 11/01/1998 | 3 | Maximum | 17.425 | 1 | Estimated From Hourly Data
23916 | 11/02/1998 | 3 | Maximum | 16.715 | 1 | Estimated From Hourly Data
23917 | 11/03/1998 | 3 | Maximum | 14.155 | 1 | Estimated From Hourly Data
23918 | 11/04/1998 | 3 | Maximum | 14.005 | 1 | Estimated From Hourly Data
23919 | 11/05/1998 | 3 | Maximum | 14.975 | 1 | Estimated From Hourly Data
23920 | 11/06/1998 | 3 | Maximum | 13.845 | 1 | Estimated From Hourly Data
23921 | 11/07/1998 | 3 | Maximum | 13.815 | 1 | Estimated From Hourly Data
23922 | 11/08/1998 | 3 | Maximum | 12.935 | 1 | Estimated From Hourly Data
23923 | 11/09/1998 | 3 | Maximum | 8.375 | 1 | Estimated From Hourly Data
23924 | 11/10/1998 | 3 | Maximum | 9.015 | 1 | Estimated From Hourly Data
23925 | 11/11/1998 | 3 | Maximum | 10.005 | 1 | Estimated From Hourly Data
23926 | 11/12/1998 | 3 | Maximum | 9.575 | 1 | Estimated From Hourly Data
23927 | 11/13/1998 | 3 | Maximum | 8.605 | 1 | Estimated From Hourly Data
23928 | 11/14/1998 | 3 | Maximum | 10.435 | 1 | Estimated From Hourly Data
23929 | 11/15/1998 | 3 | Maximum | 6.155 | 1 | Estimated From Hourly Data
23930 | 11/16/1998 | 3 | Maximum | 7.975 | 1 | Estimated From Hourly Data
23931 | 11/17/1998 | 3 | Maximum | 9.805 | 1 | Estimated From Hourly Data
23932 | 11/18/1998 | 3 | Maximum | 6.225 | 1 | Estimated From Hourly Data
23933 | 11/19/1998 | 3 | Maximum | 11.12 | 0
23934 | 11/20/1998 | 3 | Maximum | 11.38 | 0
23935 | 11/21/1998 | 3 | Maximum | 14.11 | 0
23936 | 11/22/1998 | 3 | Maximum | 14.52 | 0
23937 | 11/23/1998 | 3 | Maximum | 13.91 | 0
23938 | 11/24/1998 | 3 | Maximum | 11.59 | 0
23939 | 11/25/1998 | 3 | Maximum | 9.51 | 0
23940 | 11/26/1998 | 3 | Maximum | 11.55 | 0
23941 | 11/27/1998 | 3 | Maximum | 10.14 | 0
23942 | 11/28/1998 | 3 | Maximum | 10.09 | 0
23943 | 11/29/1998 | 3 | Maximum | 11.38 | 0
23944 | 11/30/1998 | 3 | Maximum | 12.66 | 0
23945 | 12/01/1998 | 3 | Maximum | 12.24 | 0
23946 | 12/02/1998 | 3 | Maximum | 11.44 | 0
23947 | 12/03/1998 | 3 | Maximum | 11.29 | 0
23948 | 12/04/1998 | 3 | Maximum | 8.08 | 0
23949 | 12/05/1998 | 3 | Maximum | 5.553 | 0
23950 | 12/06/1998 | 3 | Maximum | 5.408 | 0
23951 | 12/07/1998 | 3 | Maximum | 3.752 | 0
23952 | 12/08/1998 | 3 | Maximum | 6.033 | 0
23953 | 12/09/1998 | 3 | Maximum | 4.947 | 0
23954 | 12/10/1998 | 3 | Maximum | 4.024 | 0
23955 | 12/11/1998 | 3 | Maximum | 3.308 | 0
23956 | 12/12/1998 | 3 | Maximum | 6.413 | 0
23957 | 12/13/1998 | 3 | Maximum | 7.3 | 0
23958 | 12/14/1998 | 3 | Maximum | 8.07 | 0
23959 | 12/15/1998 | 3 | Maximum | 7.7 | 0
23960 | 12/16/1998 | 3 | Maximum | 7.77 | 0
23961 | 12/17/1998 | 3 | Maximum | 8.04 | 0
23962 | 12/18/1998 | 3 | Maximum | 7.2 | 0
23963 | 12/19/1998 | 3 | Maximum | 3.841 | 0
23964 | 12/20/1998 | 3 | Maximum | 1.67 | 0
23965 | 12/21/1998 | 3 | Maximum | 1.641 | 0
23966 | 12/22/1998 | 3 | Maximum | 0.192 | 0
23967 | 12/23/1998 | 3 | Maximum | -0.561 | 0
23968 | 12/24/1998 | 3 | Maximum | -0.943 | 0
23969 | 12/25/1998 | 3 | Maximum | -0.461 | 0
23970 | 12/26/1998 | 3 | Maximum | -0.234 | 0
23971 | 12/27/1998 | 3 | Maximum | 0.434 | 0
23972 | 12/28/1998 | 3 | Maximum | 6.972 | 0
23973 | 12/29/1998 | 3 | Maximum | 7.16 | 0
23974 | 12/30/1998 | 3 | Maximum | 4.588 | 0
23975 | 12/31/1998 | 3 | Maximum | 7.57 | 0
23976 | 01/01/1999 | 3 | Maximum | 6.757 | 0
23977 | 01/02/1999 | 3 | Maximum | 6.181 | 0
23978 | 01/03/1999 | 3 | Maximum | 5.466 | 0
39653 | 12/16/1997 | 17 | Maximum | 15.36 | 0
39654 | 12/17/1997 | 17 | Maximum | 15.24 | 0
39655 | 12/18/1997 | 17 | Maximum | 15.09 | 0
39656 | 12/19/1997 | 17 | Maximum | 14.95 | 0
39657 | 12/20/1997 | 17 | Maximum | 14.82 | 0
39658 | 12/21/1997 | 17 | Maximum | 14.69 | 0
39659 | 12/22/1997 | 17 | Maximum | 14.59 | 0
39660 | 12/23/1997 | 17 | Maximum | 14.47 | 0
39661 | 12/24/1997 | 17 | Maximum | 14.35 | 0
39662 | 12/25/1997 | 17 | Maximum | 14.24 | 0
39663 | 12/26/1997 | 17 | Maximum | 14.11 | 0
39664 | 12/27/1997 | 17 | Maximum | 13.99 | 0
39665 | 12/28/1997 | 17 | Maximum | 13.87 | 0
39666 | 12/29/1997 | 17 | Maximum | 13.75 | 0
39667 | 12/30/1997 | 17 | Maximum | 13.63 | 0
39668 | 12/31/1997 | 17 | Maximum | 13.48 | 0
39669 | 01/01/1998 | 17 | Maximum | 13.36 | 0
39670 | 01/02/1998 | 17 | Maximum | 13.23 | 0
39671 | 01/03/1998 | 17 | Maximum | 13.1 | 0
39672 | 01/04/1998 | 17 | Maximum | 12.98 | 0
39673 | 01/05/1998 | 17 | Maximum | 12.89 | 0
39674 | 01/06/1998 | 17 | Maximum | 12.8 | 0
39675 | 01/07/1998 | 17 | Maximum | 12.7 | 0
39676 | 01/08/1998 | 17 | Maximum | 12.63 | 0
39677 | 01/09/1998 | 17 | Maximum | 12.55 | 0
39678 | 01/10/1998 | 17 | Maximum | 12.47 | 0
39679 | 01/11/1998 | 17 | Maximum | 12.41 | 0
39680 | 01/12/1998 | 17 | Maximum | 12.3 | 0
39681 | 01/13/1998 | 17 | Maximum | 12.24 | 0
39682 | 01/14/1998 | 17 | Maximum | 12.16 | 0
39683 | 01/15/1998 | 17 | Maximum | 12.09 | 0
39684 | 01/16/1998 | 17 | Maximum | 12.03 | 0
39685 | 01/17/1998 | 17 | Maximum | 11.99 | 0
39686 | 01/18/1998 | 17 | Maximum | 11.95 | 0
39687 | 01/19/1998 | 17 | Maximum | 11.89 | 0
39688 | 01/20/1998 | 17 | Maximum | 11.84 | 0
39689 | 01/21/1998 | 17 | Maximum | 11.79 | 0
41341 | 04/20/1996 | 1 | Average | 15.24 | 0
41342 | 04/21/1996 | 1 | Average | 17.51 | 0
41343 | 04/22/1996 | 1 | Average | 18.6 | 0
41344 | 04/23/1996 | 1 | Average | 20.07 | 0
41345 | 04/24/1996 | 1 | Average | 18.9 | 0
41346 | 04/25/1996 | 1 | Average | 24.17 | 0
41347 | 04/26/1996 | 1 | Average | 25.82 | 0
41348 | 04/27/1996 | 1 | Average | 22.97 | 0
41349 | 04/28/1996 | 1 | Average | 21.26 | 0
41350 | 04/29/1996 | 1 | Average | 24.47 | 0
41351 | 04/30/1996 | 1 | Average | 26.71 | 0
41352 | 05/01/1996 | 1 | Average | 27.15 | 0
41353 | 05/02/1996 | 1 | Average | 24.99 | 0
41354 | 05/03/1996 | 1 | Average | 22.91 | 0
41355 | 05/04/1996 | 1 | Average | 22.25 | 0
41356 | 05/05/1996 | 1 | Average | 22.43 | 0
41357 | 05/06/1996 | 1 | Average | 24.43 | 0
41358 | 05/07/1996 | 1 | Average | 25.81 | 0
41359 | 05/08/1996 | 1 | Average | 23.31 | 0
41360 | 05/09/1996 | 1 | Average | 25.13 | 0
41361 | 05/10/1996 | 1 | Average | 27.2 | 0
41362 | 05/11/1996 | 1 | Average | 29.91 | 0
41363 | 05/12/1996 | 1 | Average | 31.63 | 0
41364 | 05/13/1996 | 1 | Average | 28.79 | 0
41365 | 05/14/1996 | 1 | Average | 26.44 | 0
41366 | 05/15/1996 | 1 | Average | 23.42 | 0
41367 | 05/16/1996 | 1 | Average | 21.96 | 0
41368 | 05/17/1996 | 1 | Average | 23.24 | 0
41369 | 05/18/1996 | 1 | Average | 20.73 | 0
41370 | 05/19/1996 | 1 | Average | 22.03 | 0
41371 | 05/20/1996 | 1 | Average | 24.78 | 0
41372 | 05/21/1996 | 1 | Average | 23.07 | 0
41373 | 05/22/1996 | 1 | Average | 21.34 | 0
41374 | 05/23/1996 | 1 | Average | 17.24 | 0
41375 | 05/24/1996 | 1 | Average | 19.72 | 0
41376 | 05/25/1996 | 1 | Average | 21.77 | 0
41377 | 05/26/1996 | 1 | Average | 25.8 | 0
41378 | 05/27/1996 | 1 | Average | 18.14 | 0
41379 | 05/28/1996 | 1 | Average | 23.78 | 0
41380 | 05/29/1996 | 1 | Average | 25.91 | 0
41381 | 05/30/1996 | 1 | Average | 26.81 | 0
41382 | 05/31/1996 | 1 | Average | 28.85 | 0
41383 | 06/01/1996 | 1 | Average | 29.58 | 0
41384 | 06/02/1996 | 1 | Average | 32.04 | 0
41385 | 06/03/1996 | 1 | Average | 34.36 | 0
43242 | 05/15/1998 | 2 | Average | 20.18 | 0
43243 | 05/16/1998 | 2 | Average | 15.37 | 0
24078 | 04/13/1999 | 3 | Maximum | 23.96 | 0
24079 | 04/14/1999 | 3 | Maximum | 23.27 | 0
24080 | 04/15/1999 | 3 | Maximum | 23.76 | 0
24081 | 04/16/1999 | 3 | Maximum | 24.72 | 0
24082 | 04/17/1999 | 3 | Maximum | 26.74 | 0
47349 | 01/23/1997 | 6 | Average | 5.122 | 0
47350 | 01/24/1997 | 6 | Average | 4.977 | 0
47351 | 01/25/1997 | 6 | Average | 4.761 | 0
47352 | 01/26/1997 | 6 | Average | 5.609 | 0
47353 | 01/27/1997 | 6 | Average | 5.897 | 0
47354 | 01/28/1997 | 6 | Average | 6.145 | 0
47355 | 01/29/1997 | 6 | Average | 6.751 | 0
47356 | 01/30/1997 | 6 | Average | 6.697 | 0
47357 | 01/31/1997 | 6 | Average | 7.06 | 0
47358 | 02/01/1997 | 6 | Average | 7.4 | 0
47359 | 02/02/1997 | 6 | Average | 7.92 | 0
47360 | 02/03/1997 | 6 | Average | 7.92 | 0
47361 | 02/04/1997 | 6 | Average | 7.76 | 0
47362 | 02/05/1997 | 6 | Average | 7.45 | 0
47363 | 02/06/1997 | 6 | Average | 7.14 | 0
47364 | 02/07/1997 | 6 | Average | 6.943 | 0
47365 | 02/08/1997 | 6 | Average | 7.33 | 0
47366 | 02/09/1997 | 6 | Average | 6.983 | 0
47367 | 02/10/1997 | 6 | Average | 7.09 | 0
47368 | 02/11/1997 | 6 | Average | 7.3 | 0
47369 | 02/12/1997 | 6 | Average | 7.69 | 0
47370 | 02/13/1997 | 6 | Average | 7.35 | 0
47371 | 02/14/1997 | 6 | Average | 7.41 | 0
47372 | 02/15/1997 | 6 | Average | 7.96 | 0
47373 | 02/16/1997 | 6 | Average | 8.54 | 0
47374 | 02/17/1997 | 6 | Average | 9.1 | 0
47375 | 02/18/1997 | 6 | Average | 9.03 | 0
47376 | 02/19/1997 | 6 | Average | 9.35 | 0
47377 | 02/20/1997 | 6 | Average | 9.63 | 0
47378 | 02/21/1997 | 6 | Average | 9.53 | 0
47379 | 02/22/1997 | 6 | Average | 9.3 | 0
47380 | 02/23/1997 | 6 | Average | 9.11 | 0
47381 | 02/24/1997 | 6 | Average | 8.29 | 0
47382 | 02/25/1997 | 6 | Average | 7.85 | 0
47383 | 02/26/1997 | 6 | Average | 8.84 | 0
47384 | 02/27/1997 | 6 | Average | 9.46 | 0
47385 | 02/28/1997 | 6 | Average | 8.26 | 0
47386 | 03/01/1997 | 6 | Average | 8.11 | 0
47387 | 03/02/1997 | 6 | Average | 8.3 | 0
47388 | 03/03/1997 | 6 | Average | 8.58 | 0
47389 | 03/04/1997 | 6 | Average | 8.11 | 0
47390 | 03/05/1997 | 6 | Average | 8.36 | 0
47391 | 03/06/1997 | 6 | Average | 9.03 | 0
47392 | 03/07/1997 | 6 | Average | 9.76 | 0
41745 | 05/29/1997 | 1 | Average | 27.793 | 1 | Estimated From Hourly Data
41746 | 05/30/1997 | 1 | Average | 28.699 | 1 | Estimated From Hourly Data
41747 | 05/31/1997 | 1 | Average | 30.738 | 1 | Estimated From Hourly Data
41748 | 06/01/1997 | 1 | Average | 31.47 | 1 | Estimated From Hourly Data
41749 | 06/02/1997 | 1 | Average | 33.923 | 1 | Estimated From Hourly Data
41750 | 06/03/1997 | 1 | Average | 36.251 | 1 | Estimated From Hourly Data
41751 | 06/04/1997 | 1 | Average | 35.749 | 1 | Estimated From Hourly Data
41752 | 06/05/1997 | 1 | Average | 36.765 | 1 | Estimated From Hourly Data
41753 | 06/06/1997 | 1 | Average | 37.728 | 1 | Estimated From Hourly Data
41754 | 06/07/1997 | 1 | Average | 37.571 | 1 | Estimated From Hourly Data
41755 | 06/08/1997 | 1 | Average | 37.155 | 1 | Estimated From Hourly Data
41756 | 06/09/1997 | 1 | Average | 35.542 | 1 | Estimated From Hourly Data
41757 | 06/10/1997 | 1 | Average | 35.176 | 1 | Estimated From Hourly Data
41758 | 06/11/1997 | 1 | Average | 36.112 | 1 | Estimated From Hourly Data
41759 | 06/12/1997 | 1 | Average | 36.919 | 1 | Estimated From Hourly Data
41760 | 06/13/1997 | 1 | Average | 37.972 | 1 | Estimated From Hourly Data
41761 | 06/14/1997 | 1 | Average | 36.593 | 1 | Estimated From Hourly Data
41762 | 06/15/1997 | 1 | Average | 36.91 | 1 | Estimated From Hourly Data
41763 | 06/16/1997 | 1 | Average | 35.917 | 1 | Estimated From Hourly Data
41764 | 06/17/1997 | 1 | Average | 34.447 | 1 | Estimated From Hourly Data
41765 | 06/18/1997 | 1 | Average | 33.895 | 1 | Estimated From Hourly Data
41766 | 06/19/1997 | 1 | Average | 33.788 | 1 | Estimated From Hourly Data
41767 | 06/20/1997 | 1 | Average | 34.477 | 1 | Estimated From Hourly Data
41768 | 06/21/1997 | 1 | Average | 33.647 | 1 | Estimated From Hourly Data
41769 | 06/22/1997 | 1 | Average | 34.241 | 1 | Estimated From Hourly Data
41770 | 06/23/1997 | 1 | Average | 33.731 | 1 | Estimated From Hourly Data
41771 | 06/24/1997 | 1 | Average | 25.841 | 1 | Estimated From Hourly Data
41772 | 06/25/1997 | 1 | Average | 19.854 | 1 | Estimated From Hourly Data
41773 | 06/26/1997 | 1 | Average | 21.653 | 1 | Estimated From Hourly Data
41774 | 06/27/1997 | 1 | Average | 27.555 | 1 | Estimated From Hourly Data
41775 | 06/28/1997 | 1 | Average | 31.469 | 1 | Estimated From Hourly Data
41776 | 06/29/1997 | 1 | Average | 34.753 | 1 | Estimated From Hourly Data
41777 | 06/30/1997 | 1 | Average | 37.53 | 1 | Estimated From Hourly Data
41778 | 07/01/1997 | 1 | Average | 39.481 | 1 | Estimated From Hourly Data
41779 | 07/02/1997 | 1 | Average | 39.277 | 1 | Estimated From Hourly Data
41780 | 07/03/1997 | 1 | Average | 38.332 | 1 | Estimated From Hourly Data
41781 | 07/04/1997 | 1 | Average | 36.245 | 1 | Estimated From Hourly Data
41782 | 07/05/1997 | 1 | Average | 37.262 | 1 | Estimated From Hourly Data
41783 | 07/06/1997 | 1 | Average | 38.627 | 1 | Estimated From Hourly Data
41784 | 07/07/1997 | 1 | Average | 40.578 | 1 | Estimated From Hourly Data
41785 | 07/08/1997 | 1 | Average | 40.365 | 1 | Estimated From Hourly Data
41786 | 07/09/1997 | 1 | Average | 40.181 | 1 | Estimated From Hourly Data
41787 | 07/10/1997 | 1 | Average | 40.358 | 1 | Estimated From Hourly Data
41788 | 07/11/1997 | 1 | Average | 39.014 | 1 | Estimated From Hourly Data
41789 | 07/12/1997 | 1 | Average | 36.81 | 1 | Estimated From Hourly Data
41790 | 07/13/1997 | 1 | Average | 39.337 | 1 | Estimated From Hourly Data
41791 | 07/14/1997 | 1 | Average | 37.627 | 1 | Estimated From Hourly Data
41792 | 07/15/1997 | 1 | Average | 37.73 | 0
41793 | 07/16/1997 | 1 | Average | 34.2 | 0
41794 | 07/17/1997 | 1 | Average | 33.3 | 0
41795 | 07/18/1997 | 1 | Average | 33.63 | 0
41796 | 07/19/1997 | 1 | Average | 34.95 | 0
41797 | 07/20/1997 | 1 | Average | 36.14 | 0
41798 | 07/21/1997 | 1 | Average | 37.69 | 0
41799 | 07/22/1997 | 1 | Average | 36.15 | 0
41800 | 07/23/1997 | 1 | Average | 29.5 | 0
41801 | 07/24/1997 | 1 | Average | 34.14 | 0
41802 | 07/25/1997 | 1 | Average | 30.54 | 0
41803 | 07/26/1997 | 1 | Average | 33.23 | 0
41804 | 07/27/1997 | 1 | Average | 33.94 | 0
41805 | 07/28/1997 | 1 | Average | 29.96 | 0
41806 | 07/29/1997 | 1 | Average | 26.97 | 0
41807 | 07/30/1997 | 1 | Average | 24.82 | 0
41808 | 07/31/1997 | 1 | Average | 30.22 | 0
41809 | 08/01/1997 | 1 | Average | 33.39 | 0
41810 | 08/02/1997 | 1 | Average | 33.6 | 0
41811 | 08/03/1997 | 1 | Average | 33.81 | 0
41812 | 08/04/1997 | 1 | Average | 35.78 | 0
41813 | 08/05/1997 | 1 | Average | 37.3 | 0
41814 | 08/06/1997 | 1 | Average | 37.44 | 0
41815 | 08/07/1997 | 1 | Average | 38.11 | 0
41816 | 08/08/1997 | 1 | Average | 36.62 | 0
41817 | 08/09/1997 | 1 | Average | 32.71 | 0
41818 | 08/10/1997 | 1 | Average | 32.83 | 0
41819 | 08/11/1997 | 1 | Average | 33.52 | 0
41820 | 08/12/1997 | 1 | Average | 33.57 | 0
41821 | 08/13/1997 | 1 | Average | 34.76 | 0
41822 | 08/14/1997 | 1 | Average | 36.56 | 0
41823 | 08/15/1997 | 1 | Average | 35.99 | 0
41824 | 08/16/1997 | 1 | Average | 33.8 | 0
41825 | 08/17/1997 | 1 | Average | 32.98 | 0
41826 | 08/18/1997 | 1 | Average | 33.13 | 0
41827 | 08/19/1997 | 1 | Average | 30.94 | 0
41828 | 08/20/1997 | 1 | Average | 32.61 | 0
41829 | 08/21/1997 | 1 | Average | 33.29 | 0
41830 | 08/22/1997 | 1 | Average | 34.75 | 0
41831 | 08/23/1997 | 1 | Average | 32.87 | 0
41832 | 08/24/1997 | 1 | Average | 32.46 | 0
41833 | 08/25/1997 | 1 | Average | 32.91 | 0
41834 | 08/26/1997 | 1 | Average | 31.85 | 0
41835 | 08/27/1997 | 1 | Average | 30.96 | 0
41836 | 08/28/1997 | 1 | Average | 30.24 | 0
41837 | 08/29/1997 | 1 | Average | 30.91 | 0
41838 | 08/30/1997 | 1 | Average | 31.35 | 0
41839 | 08/31/1997 | 1 | Average | 31.11 | 0
41840 | 09/01/1997 | 1 | Average | 29.9 | 0
41841 | 09/02/1997 | 1 | Average | 25.32 | 0
41842 | 09/03/1997 | 1 | Average | 26.3 | 0
41843 | 09/04/1997 | 1 | Average | 30.96 | 0
41844 | 09/05/1997 | 1 | Average | 29.45 | 0
41845 | 09/06/1997 | 1 | Average | 30.41 | 0
41846 | 09/07/1997 | 1 | Average | 30.52 | 0
41847 | 09/08/1997 | 1 | Average | 29.71 | 0
41848 | 09/09/1997 | 1 | Average | 30.16 | 0
41849 | 09/10/1997 | 1 | Average | 28.86 | 0
41850 | 09/11/1997 | 1 | Average | 28.64 | 0
41851 | 09/12/1997 | 1 | Average | 28.9 | 0
41852 | 09/13/1997 | 1 | Average | 29.11 | 0
41853 | 09/14/1997 | 1 | Average | 27.3 | 0
41854 | 09/15/1997 | 1 | Average | 25.37 | 0
41855 | 09/16/1997 | 1 | Average | 25.09 | 0
41856 | 09/17/1997 | 1 | Average | 24.62 | 0
41857 | 09/18/1997 | 1 | Average | 25.37 | 0
27861 | 01/29/1997 | 7 | Maximum | 6.825 | 0
27862 | 01/30/1997 | 7 | Maximum | 6.928 | 0
41388 | 06/06/1996 | 1 | Average | 35.84 | 0
41389 | 06/07/1996 | 1 | Average | 35.68 | 0
41390 | 06/08/1996 | 1 | Average | 35.27 | 0
41391 | 06/09/1996 | 1 | Average | 33.65 | 0
41392 | 06/10/1996 | 1 | Average | 33.29 | 0
41393 | 06/11/1996 | 1 | Average | 34.26 | 0
37264 | 09/12/1997 | 15 | Maximum | 25.27 | 0
37265 | 09/13/1997 | 15 | Maximum | 25.24 | 0
37266 | 09/14/1997 | 15 | Maximum | 25.21 | 0
37267 | 09/15/1997 | 15 | Maximum | 25.18 | 0
37268 | 09/16/1997 | 15 | Maximum | 25.17 | 0
37269 | 09/17/1997 | 15 | Maximum | 25.14 | 0
37270 | 09/18/1997 | 15 | Maximum | 25.09 | 0
37271 | 09/19/1997 | 15 | Maximum | 25.04 | 0
37272 | 09/20/1997 | 15 | Maximum | 24.99 | 0
37273 | 09/21/1997 | 15 | Maximum | 24.94 | 0
37274 | 09/22/1997 | 15 | Maximum | 24.85 | 0
37275 | 09/23/1997 | 15 | Maximum | 24.76 | 0
43279 | 06/21/1998 | 2 | Average | 32.41 | 0
43280 | 06/22/1998 | 2 | Average | 31.98 | 0
43281 | 06/23/1998 | 2 | Average | 30.82 | 0
43282 | 06/24/1998 | 2 | Average | 30.83 | 0
43283 | 06/25/1998 | 2 | Average | 30.98 | 0
43284 | 06/26/1998 | 2 | Average | 29.99 | 0
43285 | 06/27/1998 | 2 | Average | 31.15 | 0
43286 | 06/28/1998 | 2 | Average | 32.4 | 0
43287 | 06/29/1998 | 2 | Average | 32.86 | 0
43288 | 06/30/1998 | 2 | Average | 32.74 | 0
43289 | 07/01/1998 | 2 | Average | 33.06 | 0
43290 | 07/02/1998 | 2 | Average | 33.79 | 0
43291 | 07/03/1998 | 2 | Average | 33.69 | 0
43292 | 07/04/1998 | 2 | Average | 34.35 | 0
43293 | 07/05/1998 | 2 | Average | 34.53 | 0
43294 | 07/06/1998 | 2 | Average | 34.66 | 0
43295 | 07/07/1998 | 2 | Average | 35.39 | 0
43296 | 07/08/1998 | 2 | Average | 35.64 | 0
43297 | 07/09/1998 | 2 | Average | 35.04 | 0
43298 | 07/10/1998 | 2 | Average | 34.47 | 0
43299 | 07/11/1998 | 2 | Average | 33.95 | 0
43300 | 07/12/1998 | 2 | Average | 35.31 | 0
43301 | 07/13/1998 | 2 | Average | 35.34 | 0
43302 | 07/14/1998 | 2 | Average | 34.43 | 0
43303 | 07/15/1998 | 2 | Average | 35.39 | 0
43304 | 07/16/1998 | 2 | Average | 37.03 | 0
43305 | 07/17/1998 | 2 | Average | 33.066 | 1 | Estimated From Hourly Data
43306 | 07/18/1998 | 2 | Average | 30.922 | 1 | Estimated From Hourly Data
43307 | 07/19/1998 | 2 | Average | 32.088 | 1 | Estimated From Hourly Data
43308 | 07/20/1998 | 2 | Average | 33.047 | 1 | Estimated From Hourly Data
43309 | 07/21/1998 | 2 | Average | 34.69 | 1 | Estimated From Hourly Data
43310 | 07/22/1998 | 2 | Average | 33.685 | 1 | Estimated From Hourly Data
43311 | 07/23/1998 | 2 | Average | 29.219 | 1 | Estimated From Hourly Data
43312 | 07/24/1998 | 2 | Average | 30.978 | 1 | Estimated From Hourly Data
43313 | 07/25/1998 | 2 | Average | 33.86 | 0
43314 | 07/26/1998 | 2 | Average | 33.67 | 0
43315 | 07/27/1998 | 2 | Average | 34.26 | 0
43316 | 07/28/1998 | 2 | Average | 35.39 | 0
43317 | 07/29/1998 | 2 | Average | 34.44 | 0
43318 | 07/30/1998 | 2 | Average | 31.14 | 0
43319 | 07/31/1998 | 2 | Average | 30.5 | 0
43320 | 08/01/1998 | 2 | Average | 32.93 | 0
43321 | 08/02/1998 | 2 | Average | 34.58 | 0
43322 | 08/03/1998 | 2 | Average | 35.141 | 1 | Estimated From Hourly Data
43323 | 08/04/1998 | 2 | Average | 35.3 | 1 | Estimated From Hourly Data
43324 | 08/05/1998 | 2 | Average | 36.744 | 1 | Estimated From Hourly Data
43325 | 08/06/1998 | 2 | Average | 37.099 | 1 | Estimated From Hourly Data
43326 | 08/07/1998 | 2 | Average | 37.878 | 1 | Estimated From Hourly Data
43327 | 08/08/1998 | 2 | Average | 36.986 | 1 | Estimated From Hourly Data
43328 | 08/09/1998 | 2 | Average | 34.49 | 0
43329 | 08/10/1998 | 2 | Average | 35.03 | 0
43330 | 08/11/1998 | 2 | Average | 36.14 | 0
43331 | 08/12/1998 | 2 | Average | 36.93 | 0
43332 | 08/13/1998 | 2 | Average | 36.81 | 0
43333 | 08/14/1998 | 2 | Average | 35.06 | 0
43334 | 08/15/1998 | 2 | Average | 34.29 | 0
43335 | 08/16/1998 | 2 | Average | 34.17 | 0
43336 | 08/17/1998 | 2 | Average | 33.52 | 0
43337 | 08/18/1998 | 2 | Average | 32.65 | 0
43338 | 08/19/1998 | 2 | Average | 33.26 | 0
43339 | 08/20/1998 | 2 | Average | 33.07 | 0
43340 | 08/21/1998 | 2 | Average | 32.46 | 0
43341 | 08/22/1998 | 2 | Average | 32.16 | 0
43342 | 08/23/1998 | 2 | Average | 32 | 0
43343 | 08/24/1998 | 2 | Average | 32.11 | 0
43344 | 08/25/1998 | 2 | Average | 32.67 | 0
43345 | 08/26/1998 | 2 | Average | 31.95 | 0
43346 | 08/27/1998 | 2 | Average | 32.17 | 0
43347 | 08/28/1998 | 2 | Average | 33.27 | 0
43348 | 08/29/1998 | 2 | Average | 34.97 | 0
43349 | 08/30/1998 | 2 | Average | 35.27 | 0
43350 | 08/31/1998 | 2 | Average | 34.71 | 0
43351 | 09/01/1998 | 2 | Average | 34.08 | 0
43352 | 09/02/1998 | 2 | Average | 33.27 | 0
43353 | 09/03/1998 | 2 | Average | 33.25 | 0
43354 | 09/04/1998 | 2 | Average | 31.42 | 0
43355 | 09/05/1998 | 2 | Average | 30.33 | 0
43356 | 09/06/1998 | 2 | Average | 30.75 | 0
43357 | 09/07/1998 | 2 | Average | 31.65 | 0
43358 | 09/08/1998 | 2 | Average | 27.9 | 0
39897 | 08/17/1998 | 17 | Maximum | 22.93 | 0
43360 | 09/10/1998 | 2 | Average | 24.8 | 0
43361 | 09/11/1998 | 2 | Average | 25.15 | 0
43362 | 09/12/1998 | 2 | Average | 26.01 | 0
43363 | 09/13/1998 | 2 | Average | 28.04 | 0
43364 | 09/14/1998 | 2 | Average | 29.06 | 0
43365 | 09/15/1998 | 2 | Average | 27.82 | 0
43366 | 09/16/1998 | 2 | Average | 28.01 | 0
43367 | 09/17/1998 | 2 | Average | 29.21 | 0
43368 | 09/18/1998 | 2 | Average | 27.18 | 0
43369 | 09/19/1998 | 2 | Average | 25.91 | 0
43370 | 09/20/1998 | 2 | Average | 25.99 | 0
43371 | 09/21/1998 | 2 | Average | 26.06 | 0
43372 | 09/22/1998 | 2 | Average | 24.95 | 0
43373 | 09/23/1998 | 2 | Average | 25.13 | 0
43374 | 09/24/1998 | 2 | Average | 25.21 | 0
43375 | 09/25/1998 | 2 | Average | 22.7 | 0
43376 | 09/26/1998 | 2 | Average | 17.58 | 0
43377 | 09/27/1998 | 2 | Average | 17.9 | 0
43378 | 09/28/1998 | 2 | Average | 19.11 | 0
43379 | 09/29/1998 | 2 | Average | 20.53 | 0
43380 | 09/30/1998 | 2 | Average | 19.35 | 0
43381 | 10/01/1998 | 2 | Average | 20.79 | 0
43382 | 10/02/1998 | 2 | Average | 21.011 | 1 | Estimated From Hourly Data
43383 | 10/03/1998 | 2 | Average | 20.44 | 1 | Estimated From Hourly Data
43384 | 10/04/1998 | 2 | Average | 20.291 | 1 | Estimated From Hourly Data
43385 | 10/05/1998 | 2 | Average | 18.991 | 1 | Estimated From Hourly Data
43386 | 10/06/1998 | 2 | Average | 16.414 | 1 | Estimated From Hourly Data
43387 | 10/07/1998 | 2 | Average | 15.159 | 1 | Estimated From Hourly Data
43388 | 10/08/1998 | 2 | Average | 15.736 | 1 | Estimated From Hourly Data
43389 | 10/09/1998 | 2 | Average | 15.684 | 1 | Estimated From Hourly Data
43390 | 10/10/1998 | 2 | Average | 13.979 | 1 | Estimated From Hourly Data
43391 | 10/11/1998 | 2 | Average | 12.38 | 1 | Estimated From Hourly Data
43392 | 10/12/1998 | 2 | Average | 12.327 | 1 | Estimated From Hourly Data
43393 | 10/13/1998 | 2 | Average | 13.122 | 1 | Estimated From Hourly Data
43394 | 10/14/1998 | 2 | Average | 14.307 | 1 | Estimated From Hourly Data
43395 | 10/15/1998 | 2 | Average | 15.293 | 1 | Estimated From Hourly Data
43396 | 10/16/1998 | 2 | Average | 16.367 | 1 | Estimated From Hourly Data
43397 | 10/17/1998 | 2 | Average | 17.139 | 1 | Estimated From Hourly Data
43398 | 10/18/1998 | 2 | Average | 16.998 | 1 | Estimated From Hourly Data
43399 | 10/19/1998 | 2 | Average | 15.465 | 1 | Estimated From Hourly Data
43400 | 10/20/1998 | 2 | Average | 15.024 | 1 | Estimated From Hourly Data
43401 | 10/21/1998 | 2 | Average | 14.777 | 1 | Estimated From Hourly Data
43402 | 10/22/1998 | 2 | Average | 15.124 | 1 | Estimated From Hourly Data
43403 | 10/23/1998 | 2 | Average | 16.466 | 1 | Estimated From Hourly Data
43404 | 10/24/1998 | 2 | Average | 13.368 | 1 | Estimated From Hourly Data
43405 | 10/25/1998 | 2 | Average | 10.317 | 1 | Estimated From Hourly Data
43406 | 10/26/1998 | 2 | Average | 10.059 | 1 | Estimated From Hourly Data
43407 | 10/27/1998 | 2 | Average | 11.181 | 1 | Estimated From Hourly Data
43408 | 10/28/1998 | 2 | Average | 9.398 | 1 | Estimated From Hourly Data
43409 | 10/29/1998 | 2 | Average | 11.474 | 1 | Estimated From Hourly Data
43410 | 10/30/1998 | 2 | Average | 12.879 | 1 | Estimated From Hourly Data
43411 | 10/31/1998 | 2 | Average | 15.007 | 1 | Estimated From Hourly Data
43412 | 11/01/1998 | 2 | Average | 14.014 | 1 | Estimated From Hourly Data
43413 | 11/02/1998 | 2 | Average | 12.982 | 1 | Estimated From Hourly Data
43414 | 11/03/1998 | 2 | Average | 11.359 | 1 | Estimated From Hourly Data
43415 | 11/04/1998 | 2 | Average | 10.689 | 1 | Estimated From Hourly Data
43416 | 11/05/1998 | 2 | Average | 10.968 | 1 | Estimated From Hourly Data
43417 | 11/06/1998 | 2 | Average | 11.314 | 1 | Estimated From Hourly Data
43418 | 11/07/1998 | 2 | Average | 10.979 | 1 | Estimated From Hourly Data
31027 | 04/29/1996 | 10 | Maximum | 16.74 | 0
31028 | 04/30/1996 | 10 | Maximum | 17 | 0
31029 | 05/01/1996 | 10 | Maximum | 17.39 | 0
32768 | 12/13/1997 | 11 | Maximum | 10.95 | 0
32769 | 12/14/1997 | 11 | Maximum | 10.7 | 0
32770 | 12/15/1997 | 11 | Maximum | 10.44 | 0
32771 | 12/16/1997 | 11 | Maximum | 10.19 | 0
32772 | 12/17/1997 | 11 | Maximum | 10.07 | 0
32773 | 12/18/1997 | 11 | Maximum | 10 | 0
32774 | 12/19/1997 | 11 | Maximum | 9.98 | 0
44035 | 05/27/1997 | 3 | Average | 21.156 | 1 | Estimated From Hourly Data
44036 | 05/28/1997 | 3 | Average | 22.019 | 1 | Estimated From Hourly Data
44037 | 05/29/1997 | 3 | Average | 24.59 | 1 | Estimated From Hourly Data
44038 | 05/30/1997 | 3 | Average | 25.386 | 1 | Estimated From Hourly Data
44039 | 05/31/1997 | 3 | Average | 26.955 | 1 | Estimated From Hourly Data
44040 | 06/01/1997 | 3 | Average | 28.11 | 1 | Estimated From Hourly Data
44041 | 06/02/1997 | 3 | Average | 29.44 | 1 | Estimated From Hourly Data
44042 | 06/03/1997 | 3 | Average | 31.859 | 1 | Estimated From Hourly Data
44043 | 06/04/1997 | 3 | Average | 32.122 | 1 | Estimated From Hourly Data
44044 | 06/05/1997 | 3 | Average | 32.755 | 1 | Estimated From Hourly Data
44045 | 06/06/1997 | 3 | Average | 33.619 | 1 | Estimated From Hourly Data
44046 | 06/07/1997 | 3 | Average | 34.261 | 1 | Estimated From Hourly Data
44047 | 06/08/1997 | 3 | Average | 34.018 | 1 | Estimated From Hourly Data
44048 | 06/09/1997 | 3 | Average | 33.328 | 1 | Estimated From Hourly Data
44049 | 06/10/1997 | 3 | Average | 32.715 | 1 | Estimated From Hourly Data
44050 | 06/11/1997 | 3 | Average | 32.964 | 1 | Estimated From Hourly Data
44051 | 06/12/1997 | 3 | Average | 33.828 | 1 | Estimated From Hourly Data
44052 | 06/13/1997 | 3 | Average | 34.667 | 1 | Estimated From Hourly Data
44053 | 06/14/1997 | 3 | Average | 34.147 | 1 | Estimated From Hourly Data
44054 | 06/15/1997 | 3 | Average | 34.192 | 1 | Estimated From Hourly Data
44055 | 06/16/1997 | 3 | Average | 33.854 | 1 | Estimated From Hourly Data
44056 | 06/17/1997 | 3 | Average | 32.835 | 1 | Estimated From Hourly Data
44057 | 06/18/1997 | 3 | Average | 31.893 | 1 | Estimated From Hourly Data
44058 | 06/19/1997 | 3 | Average | 31.878 | 1 | Estimated From Hourly Data
44059 | 06/20/1997 | 3 | Average | 32.474 | 1 | Estimated From Hourly Data
44060 | 06/21/1997 | 3 | Average | 31.932 | 1 | Estimated From Hourly Data
44061 | 06/22/1997 | 3 | Average | 31.703 | 1 | Estimated From Hourly Data
44062 | 06/23/1997 | 3 | Average | 32.172 | 1 | Estimated From Hourly Data
44063 | 06/24/1997 | 3 | Average | 28.114 | 1 | Estimated From Hourly Data
44064 | 06/25/1997 | 3 | Average | 21.953 | 1 | Estimated From Hourly Data
43523 | 02/20/1999 | 2 | Average | 5.455 | 0
44066 | 06/27/1997 | 3 | Average | 24.415 | 1 | Estimated From Hourly Data
44067 | 06/28/1997 | 3 | Average | 27.473 | 1 | Estimated From Hourly Data
44068 | 06/29/1997 | 3 | Average | 30.367 | 1 | Estimated From Hourly Data
44069 | 06/30/1997 | 3 | Average | 32.888 | 1 | Estimated From Hourly Data
44070 | 07/01/1997 | 3 | Average | 34.942 | 1 | Estimated From Hourly Data
44071 | 07/02/1997 | 3 | Average | 35.728 | 1 | Estimated From Hourly Data
44072 | 07/03/1997 | 3 | Average | 35.595 | 1 | Estimated From Hourly Data
44073 | 07/04/1997 | 3 | Average | 34.178 | 1 | Estimated From Hourly Data
44074 | 07/05/1997 | 3 | Average | 34.142 | 1 | Estimated From Hourly Data
44075 | 07/06/1997 | 3 | Average | 35.143 | 1 | Estimated From Hourly Data
44076 | 07/07/1997 | 3 | Average | 36.533 | 1 | Estimated From Hourly Data
44077 | 07/08/1997 | 3 | Average | 37.529 | 1 | Estimated From Hourly Data
44078 | 07/09/1997 | 3 | Average | 36.922 | 1 | Estimated From Hourly Data
44079 | 07/10/1997 | 3 | Average | 37.46 | 1 | Estimated From Hourly Data
44080 | 07/11/1997 | 3 | Average | 37.145 | 1 | Estimated From Hourly Data
44081 | 07/12/1997 | 3 | Average | 35.044 | 1 | Estimated From Hourly Data
44082 | 07/13/1997 | 3 | Average | 36.208 | 1 | Estimated From Hourly Data
44083 | 07/14/1997 | 3 | Average | 35.52 | 1 | Estimated From Hourly Data
44084 | 07/15/1997 | 3 | Average | 35.78 | 0
44085 | 07/16/1997 | 3 | Average | 34.49 | 0
44086 | 07/17/1997 | 3 | Average | 33.14 | 0
44087 | 07/18/1997 | 3 | Average | 32.49 | 0
44088 | 07/19/1997 | 3 | Average | 33.49 | 0
44089 | 07/20/1997 | 3 | Average | 34.3 | 0
44090 | 07/21/1997 | 3 | Average | 35.87 | 0
44091 | 07/22/1997 | 3 | Average | 35.27 | 0
44092 | 07/23/1997 | 3 | Average | 32.15 | 0
44093 | 07/24/1997 | 3 | Average | 32.29 | 0
44094 | 07/25/1997 | 3 | Average | 31.33 | 0
44095 | 07/26/1997 | 3 | Average | 32.08 | 0
44096 | 07/27/1997 | 3 | Average | 32.89 | 0
44097 | 07/28/1997 | 3 | Average | 31.52 | 0
44098 | 07/29/1997 | 3 | Average | 28.87 | 0
44099 | 07/30/1997 | 3 | Average | 26.6 | 0
44100 | 07/31/1997 | 3 | Average | 28.1 | 0
44101 | 08/01/1997 | 3 | Average | 31.47 | 0
44102 | 08/02/1997 | 3 | Average | 32.06 | 0
44103 | 08/03/1997 | 3 | Average | 32.66 | 0
44104 | 08/04/1997 | 3 | Average | 33.73 | 0
44105 | 08/05/1997 | 3 | Average | 35.07 | 0
44106 | 08/06/1997 | 3 | Average | 35.58 | 0
44107 | 08/07/1997 | 3 | Average | 36.37 | 0
44108 | 08/08/1997 | 3 | Average | 35.96 | 0
44109 | 08/09/1997 | 3 | Average | 33.65 | 0
44110 | 08/10/1997 | 3 | Average | 32.48 | 0
44111 | 08/11/1997 | 3 | Average | 33 | 0
44112 | 08/12/1997 | 3 | Average | 33.02 | 0
44113 | 08/13/1997 | 3 | Average | 33.48 | 0
44114 | 08/14/1997 | 3 | Average | 34.83 | 0
44115 | 08/15/1997 | 3 | Average | 35.2 | 0
44116 | 08/16/1997 | 3 | Average | 33.83 | 0
44117 | 08/17/1997 | 3 | Average | 33.07 | 0
44118 | 08/18/1997 | 3 | Average | 32.69 | 0
44119 | 08/19/1997 | 3 | Average | 31.87 | 0
44120 | 08/20/1997 | 3 | Average | 31.92 | 0
44121 | 08/21/1997 | 3 | Average | 32.41 | 0
44122 | 08/22/1997 | 3 | Average | 33.52 | 0
44123 | 08/23/1997 | 3 | Average | 33.12 | 0
44124 | 08/24/1997 | 3 | Average | 32.12 | 0
44125 | 08/25/1997 | 3 | Average | 32.37 | 0
44126 | 08/26/1997 | 3 | Average | 32.16 | 0
44127 | 08/27/1997 | 3 | Average | 31.02 | 0
46581 | 02/05/1998 | 5 | Average | 6.016 | 0
46582 | 02/06/1998 | 5 | Average | 6.037 | 0
46583 | 02/07/1998 | 5 | Average | 6.146 | 0
46584 | 02/08/1998 | 5 | Average | 5.484 | 0
46585 | 02/09/1998 | 5 | Average | 5.847 | 0
46586 | 02/10/1998 | 5 | Average | 5.64 | 0
46587 | 02/11/1998 | 5 | Average | 5.715 | 0
46588 | 02/12/1998 | 5 | Average | 6.085 | 0
46589 | 02/13/1998 | 5 | Average | 5.53 | 0
46590 | 02/14/1998 | 5 | Average | 6.46 | 0
46591 | 02/15/1998 | 5 | Average | 5.911 | 0
46592 | 02/16/1998 | 5 | Average | 5.242 | 0
46593 | 02/17/1998 | 5 | Average | 5.116 | 0
46594 | 02/18/1998 | 5 | Average | 5.78 | 0
46595 | 02/19/1998 | 5 | Average | 6.824 | 0
46596 | 02/20/1998 | 5 | Average | 6.734 | 0
46597 | 02/21/1998 | 5 | Average | 7.39 | 0
46598 | 02/22/1998 | 5 | Average | 6.528 | 0
46599 | 02/23/1998 | 5 | Average | 6.145 | 0
46600 | 02/24/1998 | 5 | Average | 4.972 | 0
46601 | 02/25/1998 | 5 | Average | 5.121 | 0
46602 | 02/26/1998 | 5 | Average | 6.007 | 0
46603 | 02/27/1998 | 5 | Average | 6.895 | 0
46604 | 02/28/1998 | 5 | Average | 7.89 | 0
46605 | 03/01/1998 | 5 | Average | 8.84 | 0
46606 | 03/02/1998 | 5 | Average | 9.28 | 0
46607 | 03/03/1998 | 5 | Average | 10.16 | 0
46608 | 03/04/1998 | 5 | Average | 9.61 | 0
46609 | 03/05/1998 | 5 | Average | 8.93 | 0
46610 | 03/06/1998 | 5 | Average | 7.43 | 0
46611 | 03/07/1998 | 5 | Average | 5.835 | 0
46612 | 03/08/1998 | 5 | Average | 7.56 | 0
46613 | 03/09/1998 | 5 | Average | 9.1 | 0
46614 | 03/10/1998 | 5 | Average | 9.96 | 0
46615 | 03/11/1998 | 5 | Average | 11.08 | 0
46616 | 03/12/1998 | 5 | Average | 11.79 | 0
46617 | 03/13/1998 | 5 | Average | 12.46 | 0
46618 | 03/14/1998 | 5 | Average | 11.98 | 0
46619 | 03/15/1998 | 5 | Average | 13 | 0
46620 | 03/16/1998 | 5 | Average | 14.01 | 0
46621 | 03/17/1998 | 5 | Average | 13.41 | 0
46622 | 03/18/1998 | 5 | Average | 12.97 | 0
46623 | 03/19/1998 | 5 | Average | 12.98 | 0
46624 | 03/20/1998 | 5 | Average | 13.84 | 0
46625 | 03/21/1998 | 5 | Average | 14.44 | 0
46626 | 03/22/1998 | 5 | Average | 14.26 | 0
46627 | 03/23/1998 | 5 | Average | 15.17 | 0
46628 | 03/24/1998 | 5 | Average | 13.76 | 0
46629 | 03/25/1998 | 5 | Average | 12.54 | 0
46630 | 03/26/1998 | 5 | Average | 13.15 | 0
46631 | 03/27/1998 | 5 | Average | 13.59 | 0
46632 | 03/28/1998 | 5 | Average | 12.76 | 0
46633 | 03/29/1998 | 5 | Average | 11.17 | 0
46634 | 03/30/1998 | 5 | Average | 10.62 | 0
46635 | 03/31/1998 | 5 | Average | 11.61 | 0
46636 | 04/01/1998 | 5 | Average | 8.96 | 0
46637 | 04/02/1998 | 5 | Average | 10.14 | 0
46638 | 04/03/1998 | 5 | Average | 11.35 | 0
47614 | 10/15/1997 | 6 | Average | 18.03 | 0
47615 | 10/16/1997 | 6 | Average | 18.43 | 0
47616 | 10/17/1997 | 6 | Average | 18.93 | 0
47617 | 10/18/1997 | 6 | Average | 19.25 | 0
45756 | 12/23/1998 | 4 | Average | 0.751 | 0
45757 | 12/24/1998 | 4 | Average | 0.22 | 0
39120 | 07/02/1996 | 17 | Maximum | 19.54 | 0
39121 | 07/03/1996 | 17 | Maximum | 19.57 | 0
39122 | 07/04/1996 | 17 | Maximum | 19.61 | 0
43429 | 11/18/1998 | 2 | Average | 4.708 | 1 | Estimated From Hourly Data
43430 | 11/19/1998 | 2 | Average | 6.809 | 0
43431 | 11/20/1998 | 2 | Average | 7.77 | 0
24083 | 04/18/1999 | 3 | Maximum | 26.8 | 0
24084 | 04/19/1999 | 3 | Maximum | 25.2 | 0
24085 | 04/20/1999 | 3 | Maximum | 27.21 | 0
24086 | 04/21/1999 | 3 | Maximum | 21.97 | 0
24087 | 04/22/1999 | 3 | Maximum | 18.49 | 0
24088 | 03/03/1996 | 4 | Maximum | 10.92 | 0
24089 | 03/04/1996 | 4 | Maximum | 9.48 | 0
24090 | 03/05/1996 | 4 | Maximum | 7.41 | 0
24091 | 03/06/1996 | 4 | Maximum | 9.37 | 0
24092 | 03/07/1996 | 4 | Maximum | 11.68 | 0
24093 | 03/08/1996 | 4 | Maximum | 12.99 | 0
24094 | 03/09/1996 | 4 | Maximum | 12.66 | 0
24095 | 03/10/1996 | 4 | Maximum | 12.19 | 0
24096 | 03/11/1996 | 4 | Maximum | 12.06 | 0
24097 | 03/12/1996 | 4 | Maximum | 11.71 | 0
24098 | 03/13/1996 | 4 | Maximum | 7.93 | 0
24099 | 03/14/1996 | 4 | Maximum | 12.23 | 0
24100 | 03/15/1996 | 4 | Maximum | 13.92 | 0
25733 | 07/14/1997 | 5 | Maximum | 34.55 | 1 | Estimated From Hourly Data
25734 | 07/14/1997 | 5 | Maximum | 61.35 | 0
25735 | 07/15/1997 | 5 | Maximum | 34.67 | 0
25736 | 07/16/1997 | 5 | Maximum | 34.65 | 0
25737 | 07/17/1997 | 5 | Maximum | 33.59 | 0
25738 | 07/18/1997 | 5 | Maximum | 33.02 | 0
25739 | 07/19/1997 | 5 | Maximum | 33.41 | 0
25740 | 07/20/1997 | 5 | Maximum | 33.97 | 0
25741 | 07/21/1997 | 5 | Maximum | 34.86 | 0
25742 | 07/22/1997 | 5 | Maximum | 34.86 | 0
25743 | 07/23/1997 | 5 | Maximum | 34.57 | 0
25744 | 07/24/1997 | 5 | Maximum | 32.93 | 0
25745 | 07/25/1997 | 5 | Maximum | 32.93 | 0
25746 | 07/26/1997 | 5 | Maximum | 32.29 | 0
25747 | 07/27/1997 | 5 | Maximum | 32.82 | 0
25748 | 07/28/1997 | 5 | Maximum | 32.8 | 0
25749 | 07/29/1997 | 5 | Maximum | 31.48 | 0
25750 | 07/30/1997 | 5 | Maximum | 29.88 | 0
25751 | 07/31/1997 | 5 | Maximum | 29.74 | 0
25752 | 08/01/1997 | 5 | Maximum | 31.26 | 0
25753 | 08/02/1997 | 5 | Maximum | 31.93 | 0
25754 | 08/03/1997 | 5 | Maximum | 32.31 | 0
25755 | 08/04/1997 | 5 | Maximum | 33.25 | 0
25756 | 08/05/1997 | 5 | Maximum | 34.22 | 0
25757 | 08/06/1997 | 5 | Maximum | 34.7 | 0
25758 | 08/07/1997 | 5 | Maximum | 35.28 | 0
25759 | 08/08/1997 | 5 | Maximum | 35.28 | 0
25760 | 08/09/1997 | 5 | Maximum | 35.06 | 0
25761 | 08/10/1997 | 5 | Maximum | 33.59 | 0
25762 | 08/11/1997 | 5 | Maximum | 33.32 | 0
25763 | 08/12/1997 | 5 | Maximum | 33.32 | 0
25764 | 08/13/1997 | 5 | Maximum | 33.67 | 0
25765 | 08/14/1997 | 5 | Maximum | 34.4 | 0
25766 | 08/15/1997 | 5 | Maximum | 34.62 | 0
25767 | 08/16/1997 | 5 | Maximum | 34.6 | 0
25768 | 08/17/1997 | 5 | Maximum | 33.96 | 0
25769 | 08/18/1997 | 5 | Maximum | 33.5 | 0
25770 | 08/19/1997 | 5 | Maximum | 33.33 | 0
25771 | 08/20/1997 | 5 | Maximum | 32.65 | 0
25772 | 08/21/1997 | 5 | Maximum | 32.87 | 0
25773 | 08/22/1997 | 5 | Maximum | 33.54 | 0
25774 | 08/23/1997 | 5 | Maximum | 33.54 | 0
25775 | 08/24/1997 | 5 | Maximum | 33.03 | 0
25776 | 08/25/1997 | 5 | Maximum | 32.88 | 0
25777 | 08/26/1997 | 5 | Maximum | 32.87 | 0
25778 | 08/27/1997 | 5 | Maximum | 32.53 | 0
25779 | 08/28/1997 | 5 | Maximum | 32.07 | 0
25780 | 08/29/1997 | 5 | Maximum | 31.63 | 0
25781 | 08/30/1997 | 5 | Maximum | 31.72 | 0
25782 | 08/31/1997 | 5 | Maximum | 31.72 | 0
25783 | 09/01/1997 | 5 | Maximum | 31.49 | 0
25784 | 09/02/1997 | 5 | Maximum | 31.02 | 0
25785 | 09/03/1997 | 5 | Maximum | 28.77 | 0
25786 | 09/04/1997 | 5 | Maximum | 30.05 | 0
25787 | 09/05/1997 | 5 | Maximum | 30.05 | 0
25788 | 09/06/1997 | 5 | Maximum | 30.33 | 0
25789 | 09/07/1997 | 5 | Maximum | 30.48 | 0
25790 | 09/08/1997 | 5 | Maximum | 30.48 | 0
25791 | 09/09/1997 | 5 | Maximum | 30.27 | 0
25792 | 09/10/1997 | 5 | Maximum | 30.25 | 0
25793 | 09/11/1997 | 5 | Maximum | 29.92 | 0
25794 | 09/12/1997 | 5 | Maximum | 29.7 | 0
25795 | 09/13/1997 | 5 | Maximum | 29.76 | 0
25796 | 09/14/1997 | 5 | Maximum | 29.73 | 0
25797 | 09/15/1997 | 5 | Maximum | 28.98 | 0
25798 | 09/16/1997 | 5 | Maximum | 28.05 | 0
25799 | 09/17/1997 | 5 | Maximum | 27.55 | 0
25800 | 09/18/1997 | 5 | Maximum | 27.06 | 0
25801 | 09/19/1997 | 5 | Maximum | 26.94 | 0
25802 | 09/20/1997 | 5 | Maximum | 25.67 | 0
25803 | 09/21/1997 | 5 | Maximum | 26.15 | 0
25804 | 09/22/1997 | 5 | Maximum | 26.4 | 0
25805 | 09/23/1997 | 5 | Maximum | 26.55 | 0
41500 | 09/26/1996 | 1 | Average | 22.97 | 0
41501 | 09/27/1996 | 1 | Average | 22.71 | 0
41502 | 09/28/1996 | 1 | Average | 23.88 | 0
41503 | 09/29/1996 | 1 | Average | 25 | 0
41504 | 09/30/1996 | 1 | Average | 26.68 | 0
41505 | 10/01/1996 | 1 | Average | 25.67 | 0
41506 | 10/02/1996 | 1 | Average | 25.52 | 0
41507 | 10/03/1996 | 1 | Average | 25.45 | 0
41508 | 10/04/1996 | 1 | Average | 24.17 | 0
41509 | 10/05/1996 | 1 | Average | 25.06 | 0
41510 | 10/06/1996 | 1 | Average | 24.93 | 0
41511 | 10/07/1996 | 1 | Average | 24.42 | 0
41512 | 10/08/1996 | 1 | Average | 24.26 | 0
41513 | 10/09/1996 | 1 | Average | 24.92 | 0
41514 | 10/10/1996 | 1 | Average | 25.63 | 0
41515 | 10/11/1996 | 1 | Average | 23.77 | 0
41516 | 10/12/1996 | 1 | Average | 21.33 | 0
41517 | 10/13/1996 | 1 | Average | 20.83 | 0
41518 | 10/14/1996 | 1 | Average | 20.01 | 0
41519 | 10/15/1996 | 1 | Average | 18.76 | 0
41520 | 10/16/1996 | 1 | Average | 16.34 | 0
41521 | 10/17/1996 | 1 | Average | 14.6 | 0
41522 | 10/18/1996 | 1 | Average | 14.31 | 0
41523 | 10/19/1996 | 1 | Average | 13.09 | 0
41524 | 10/20/1996 | 1 | Average | 10.17 | 0
41525 | 10/21/1996 | 1 | Average | 9.87 | 0
41526 | 10/22/1996 | 1 | Average | 11.45 | 0
41527 | 10/23/1996 | 1 | Average | 15.28 | 0
41528 | 10/24/1996 | 1 | Average | 14.05 | 0
41529 | 10/25/1996 | 1 | Average | 7.92 | 0
41530 | 10/26/1996 | 1 | Average | 5.394 | 0
41531 | 10/27/1996 | 1 | Average | 8.64 | 0
41532 | 10/28/1996 | 1 | Average | 7.29 | 0
41533 | 10/29/1996 | 1 | Average | 7.81 | 0
41534 | 10/30/1996 | 1 | Average | 7.84 | 0
41535 | 10/31/1996 | 1 | Average | 6.66 | 0
41536 | 11/01/1996 | 1 | Average | 9.08 | 0
41537 | 11/02/1996 | 1 | Average | 9.96 | 0
41538 | 11/03/1996 | 1 | Average | 10.79 | 0
41539 | 11/04/1996 | 1 | Average | 10.74 | 0
41540 | 11/05/1996 | 1 | Average | 7.68 | 0
41541 | 11/06/1996 | 1 | Average | 6.882 | 0
41542 | 11/07/1996 | 1 | Average | 7.89 | 0
41543 | 11/08/1996 | 1 | Average | 9.22 | 0
41544 | 11/09/1996 | 1 | Average | 9.37 | 0
41545 | 11/10/1996 | 1 | Average | 10.32 | 0
41546 | 11/11/1996 | 1 | Average | 10.8 | 0
41547 | 11/12/1996 | 1 | Average | 10.3 | 0
25033 | 10/03/1998 | 4 | Maximum | 22.455 | 1 | Estimated From Hourly Data
25034 | 10/04/1998 | 4 | Maximum | 22.035 | 1 | Estimated From Hourly Data
25035 | 10/05/1998 | 4 | Maximum | 21.395 | 1 | Estimated From Hourly Data
25036 | 10/06/1998 | 4 | Maximum | 20.055 | 1 | Estimated From Hourly Data
25037 | 10/07/1998 | 4 | Maximum | 18.115 | 1 | Estimated From Hourly Data
25038 | 10/08/1998 | 4 | Maximum | 17.795 | 1 | Estimated From Hourly Data
25039 | 10/09/1998 | 4 | Maximum | 17.375 | 1 | Estimated From Hourly Data
25040 | 10/10/1998 | 4 | Maximum | 16.895 | 1 | Estimated From Hourly Data
25041 | 10/11/1998 | 4 | Maximum | 15.135 | 1 | Estimated From Hourly Data
25042 | 10/12/1998 | 4 | Maximum | 15.115 | 1 | Estimated From Hourly Data
25043 | 10/13/1998 | 4 | Maximum | 15.475 | 1 | Estimated From Hourly Data
25044 | 10/14/1998 | 4 | Maximum | 16.305 | 1 | Estimated From Hourly Data
25045 | 10/15/1998 | 4 | Maximum | 16.955 | 1 | Estimated From Hourly Data
25046 | 10/16/1998 | 4 | Maximum | 17.795 | 1 | Estimated From Hourly Data
25047 | 10/17/1998 | 4 | Maximum | 18.275 | 1 | Estimated From Hourly Data
25048 | 10/18/1998 | 4 | Maximum | 18.245 | 1 | Estimated From Hourly Data
25049 | 10/19/1998 | 4 | Maximum | 17.645 | 1 | Estimated From Hourly Data
25050 | 10/20/1998 | 4 | Maximum | 16.505 | 1 | Estimated From Hourly Data
25051 | 10/21/1998 | 4 | Maximum | 16.615 | 1 | Estimated From Hourly Data
25052 | 10/22/1998 | 4 | Maximum | 16.755 | 1 | Estimated From Hourly Data
25053 | 10/23/1998 | 4 | Maximum | 17.065 | 1 | Estimated From Hourly Data
25054 | 10/24/1998 | 4 | Maximum | 16.415 | 1 | Estimated From Hourly Data
25055 | 10/25/1998 | 4 | Maximum | 14.245 | 1 | Estimated From Hourly Data
25056 | 10/26/1998 | 4 | Maximum | 13.015 | 1 | Estimated From Hourly Data
25057 | 10/27/1998 | 4 | Maximum | 13.375 | 1 | Estimated From Hourly Data
25058 | 10/28/1998 | 4 | Maximum | 12.745 | 1 | Estimated From Hourly Data
25059 | 10/29/1998 | 4 | Maximum | 12.775 | 1 | Estimated From Hourly Data
25060 | 10/30/1998 | 4 | Maximum | 13.945 | 1 | Estimated From Hourly Data
25061 | 10/31/1998 | 4 | Maximum | 15.325 | 1 | Estimated From Hourly Data
25062 | 11/01/1998 | 4 | Maximum | 15.095 | 1 | Estimated From Hourly Data
24199 | 06/22/1996 | 4 | Maximum | 32.77 | 0
24200 | 06/23/1996 | 4 | Maximum | 32.41 | 0
24201 | 06/24/1996 | 4 | Maximum | 31.54 | 0
26984 | 10/25/1997 | 6 | Maximum | 18.24 | 0
26985 | 10/26/1997 | 6 | Maximum | 16.87 | 0
26986 | 10/27/1997 | 6 | Maximum | 16.17 | 0
26987 | 10/28/1997 | 6 | Maximum | 16.11 | 0
26988 | 10/29/1997 | 6 | Maximum | 15.58 | 0
41394 | 06/12/1996 | 1 | Average | 35.03 | 0
41395 | 06/13/1996 | 1 | Average | 36.08 | 0
41396 | 06/14/1996 | 1 | Average | 34.71 | 0
41397 | 06/15/1996 | 1 | Average | 35.02 | 0
41398 | 06/16/1996 | 1 | Average | 34.03 | 0
41399 | 06/17/1996 | 1 | Average | 32.56 | 0
41400 | 06/18/1996 | 1 | Average | 32.01 | 0
41401 | 06/19/1996 | 1 | Average | 31.9 | 0
41402 | 06/20/1996 | 1 | Average | 32.59 | 0
41403 | 06/21/1996 | 1 | Average | 31.76 | 0
41404 | 06/22/1996 | 1 | Average | 32.35 | 0
41405 | 06/23/1996 | 1 | Average | 31.84 | 0
41406 | 06/24/1996 | 1 | Average | 23.95 | 0
41407 | 06/25/1996 | 1 | Average | 17.97 | 0
41408 | 06/26/1996 | 1 | Average | 19.77 | 0
41409 | 06/27/1996 | 1 | Average | 25.67 | 0
41410 | 06/28/1996 | 1 | Average | 29.58 | 0
41411 | 06/29/1996 | 1 | Average | 32.87 | 0
41412 | 06/30/1996 | 1 | Average | 35.64 | 0
41413 | 07/01/1996 | 1 | Average | 37.59 | 0
41414 | 07/02/1996 | 1 | Average | 37.39 | 0
41415 | 07/03/1996 | 1 | Average | 36.44 | 0
41416 | 07/04/1996 | 1 | Average | 34.36 | 0
41417 | 07/05/1996 | 1 | Average | 35.38 | 0
41418 | 07/06/1996 | 1 | Average | 36.74 | 0
41419 | 07/07/1996 | 1 | Average | 38.69 | 0
41420 | 07/08/1996 | 1 | Average | 38.48 | 0
41421 | 07/09/1996 | 1 | Average | 38.29 | 0
41422 | 07/10/1996 | 1 | Average | 38.47 | 0
41423 | 07/11/1996 | 1 | Average | 37.13 | 0
41424 | 07/12/1996 | 1 | Average | 34.92 | 0
41425 | 07/13/1996 | 1 | Average | 37.45 | 0
41426 | 07/14/1996 | 1 | Average | 35.33 | 0
41427 | 07/15/1996 | 1 | Average | 36.25 | 0
41428 | 07/16/1996 | 1 | Average | 34.86 | 0
41429 | 07/17/1996 | 1 | Average | 33.6 | 0
41430 | 07/18/1996 | 1 | Average | 32.48 | 0
41431 | 07/19/1996 | 1 | Average | 33.41 | 0
41432 | 07/20/1996 | 1 | Average | 35.05 | 0
41433 | 07/21/1996 | 1 | Average | 37.01 | 0
41434 | 07/22/1996 | 1 | Average | 38.41 | 0
41435 | 07/23/1996 | 1 | Average | 37.13 | 0
41436 | 07/24/1996 | 1 | Average | 37.68 | 0
41437 | 07/25/1996 | 1 | Average | 38.31 | 0
41438 | 07/26/1996 | 1 | Average | 38.31 | 0
41439 | 07/27/1996 | 1 | Average | 36.03 | 0
41440 | 07/28/1996 | 1 | Average | 31.48 | 0
41441 | 07/29/1996 | 1 | Average | 33.94 | 0
41442 | 07/30/1996 | 1 | Average | 36.3 | 0
41443 | 07/31/1996 | 1 | Average | 36.63 | 0
41444 | 08/01/1996 | 1 | Average | 35.17 | 0
41445 | 08/02/1996 | 1 | Average | 33.43 | 0
41446 | 08/03/1996 | 1 | Average | 31.62 | 0
41447 | 08/04/1996 | 1 | Average | 32.96 | 0
41448 | 08/05/1996 | 1 | Average | 32.56 | 0
41449 | 08/06/1996 | 1 | Average | 32.63 | 0
41450 | 08/07/1996 | 1 | Average | 32.96 | 0
41451 | 08/08/1996 | 1 | Average | 35.79 | 0
41452 | 08/09/1996 | 1 | Average | 37.64 | 0
41453 | 08/10/1996 | 1 | Average | 37.16 | 0
41454 | 08/11/1996 | 1 | Average | 35.67 | 0
41455 | 08/12/1996 | 1 | Average | 32.78 | 0
41456 | 08/13/1996 | 1 | Average | 29.24 | 0
41457 | 08/14/1996 | 1 | Average | 32.22 | 0
41458 | 08/15/1996 | 1 | Average | 35.03 | 0
41459 | 08/16/1996 | 1 | Average | 32.97 | 0
41460 | 08/17/1996 | 1 | Average | 32.21 | 0
41461 | 08/18/1996 | 1 | Average | 30.05 | 0
41462 | 08/19/1996 | 1 | Average | 30.51 | 0
41463 | 08/20/1996 | 1 | Average | 29.9 | 0
41464 | 08/21/1996 | 1 | Average | 31.37 | 0
41465 | 08/22/1996 | 1 | Average | 31.56 | 0
41466 | 08/23/1996 | 1 | Average | 32.29 | 0
41467 | 08/24/1996 | 1 | Average | 32.96 | 0
41468 | 08/25/1996 | 1 | Average | 33.62 | 0
41469 | 08/26/1996 | 1 | Average | 30.88 | 0
41470 | 08/27/1996 | 1 | Average | 30.1 | 0
41471 | 08/28/1996 | 1 | Average | 30.99 | 0
41472 | 08/29/1996 | 1 | Average | 32.3 | 0
41473 | 08/30/1996 | 1 | Average | 33.39 | 0
41474 | 08/31/1996 | 1 | Average | 31.98 | 0
41475 | 09/01/1996 | 1 | Average | 31.08 | 0
41476 | 09/02/1996 | 1 | Average | 30.03 | 0
41477 | 09/03/1996 | 1 | Average | 29.83 | 0
41478 | 09/04/1996 | 1 | Average | 27.97 | 0
41479 | 09/05/1996 | 1 | Average | 25.78 | 0
41480 | 09/06/1996 | 1 | Average | 25.82 | 0
41481 | 09/07/1996 | 1 | Average | 27.82 | 0
41482 | 09/08/1996 | 1 | Average | 29.43 | 0
41483 | 09/09/1996 | 1 | Average | 30.84 | 0
41484 | 09/10/1996 | 1 | Average | 32.44 | 0
41485 | 09/11/1996 | 1 | Average | 30.69 | 0
41486 | 09/12/1996 | 1 | Average | 27.16 | 0
41487 | 09/13/1996 | 1 | Average | 19.91 | 0
41488 | 09/14/1996 | 1 | Average | 24.26 | 0
41489 | 09/15/1996 | 1 | Average | 22.87 | 0
41490 | 09/16/1996 | 1 | Average | 22.16 | 0
41491 | 09/17/1996 | 1 | Average | 22.27 | 0
41492 | 09/18/1996 | 1 | Average | 22.65 | 0
41493 | 09/19/1996 | 1 | Average | 23.63 | 0
41494 | 09/20/1996 | 1 | Average | 25.92 | 0
41495 | 09/21/1996 | 1 | Average | 26.4 | 0
41496 | 09/22/1996 | 1 | Average | 25.69 | 0
41497 | 09/23/1996 | 1 | Average | 24.55 | 0
41498 | 09/24/1996 | 1 | Average | 25.07 | 0
41499 | 09/25/1996 | 1 | Average | 23.9 | 0
32679 | 09/15/1997 | 11 | Maximum | 27.18 | 0
32680 | 09/16/1997 | 11 | Maximum | 27.1 | 0
32063 | 02/28/1999 | 10 | Maximum | 9.14 | 0
32682 | 09/18/1997 | 11 | Maximum | 26.77 | 0
32683 | 09/19/1997 | 11 | Maximum | 26.56 | 0
32684 | 09/20/1997 | 11 | Maximum | 26.4 | 0
32685 | 09/21/1997 | 11 | Maximum | 26.16 | 0
32686 | 09/22/1997 | 11 | Maximum | 25.89 | 0
32687 | 09/23/1997 | 11 | Maximum | 25.7 | 0
32688 | 09/24/1997 | 11 | Maximum | 25.54 | 0
32689 | 09/25/1997 | 11 | Maximum | 25.42 | 0
32690 | 09/26/1997 | 11 | Maximum | 25.36 | 0
32691 | 09/27/1997 | 11 | Maximum | 25.25 | 0
32692 | 09/28/1997 | 11 | Maximum | 25.08 | 0
32693 | 09/29/1997 | 11 | Maximum | 24.93 | 0
32694 | 09/30/1997 | 11 | Maximum | 24.77 | 0
32695 | 10/01/1997 | 11 | Maximum | 24.65 | 0
32696 | 10/02/1997 | 11 | Maximum | 24.61 | 0
32697 | 10/03/1997 | 11 | Maximum | 24.61 | 0
32698 | 10/04/1997 | 11 | Maximum | 24.56 | 0
32699 | 10/05/1997 | 11 | Maximum | 24.44 | 0
32700 | 10/06/1997 | 11 | Maximum | 24.26 | 0
32701 | 10/07/1997 | 11 | Maximum | 24.05 | 0
32702 | 10/08/1997 | 11 | Maximum | 23.77 | 0
32703 | 10/09/1997 | 11 | Maximum | 23.42 | 0
32704 | 10/10/1997 | 11 | Maximum | 23.09 | 0
32705 | 10/11/1997 | 11 | Maximum | 22.76 | 0
32706 | 10/12/1997 | 11 | Maximum | 22.44 | 0
32707 | 10/13/1997 | 11 | Maximum | 22.05 | 0
32708 | 10/14/1997 | 11 | Maximum | 21.66 | 0
32709 | 10/15/1997 | 11 | Maximum | 21.31 | 0
32710 | 10/16/1997 | 11 | Maximum | 21.03 | 0
32711 | 10/17/1997 | 11 | Maximum | 20.84 | 0
32712 | 10/18/1997 | 11 | Maximum | 20.72 | 0
32713 | 10/19/1997 | 11 | Maximum | 20.68 | 0
32714 | 10/20/1997 | 11 | Maximum | 20.65 | 0
32715 | 10/21/1997 | 11 | Maximum | 20.59 | 0
32716 | 10/22/1997 | 11 | Maximum | 20.48 | 0
32717 | 10/23/1997 | 11 | Maximum | 20.36 | 0
32718 | 10/24/1997 | 11 | Maximum | 20.22 | 0
32719 | 10/25/1997 | 11 | Maximum | 20.17 | 0
32720 | 10/26/1997 | 11 | Maximum | 20.05 | 0
32721 | 10/27/1997 | 11 | Maximum | 19.79 | 0
32722 | 10/28/1997 | 11 | Maximum | 19.52 | 0
32723 | 10/29/1997 | 11 | Maximum | 19.21 | 0
32724 | 10/30/1997 | 11 | Maximum | 18.94 | 0
32725 | 10/31/1997 | 11 | Maximum | 18.69 | 0
32726 | 11/01/1997 | 11 | Maximum | 18.54 | 0
32727 | 11/02/1997 | 11 | Maximum | 18.47 | 0
32728 | 11/03/1997 | 11 | Maximum | 18.45 | 0
32729 | 11/04/1997 | 11 | Maximum | 18.38 | 0
32730 | 11/05/1997 | 11 | Maximum | 18.29 | 0
32731 | 11/06/1997 | 11 | Maximum | 18.12 | 0
32732 | 11/07/1997 | 11 | Maximum | 17.92 | 0
32733 | 11/08/1997 | 11 | Maximum | 17.77 | 0
32734 | 11/09/1997 | 11 | Maximum | 17.62 | 0
32735 | 11/10/1997 | 11 | Maximum | 17.44 | 0
32736 | 11/11/1997 | 11 | Maximum | 17.19 | 0
32737 | 11/12/1997 | 11 | Maximum | 16.86 | 0
32738 | 11/13/1997 | 11 | Maximum | 16.61 | 0
32739 | 11/14/1997 | 11 | Maximum | 16.36 | 0
32740 | 11/15/1997 | 11 | Maximum | 16.12 | 0
32741 | 11/16/1997 | 11 | Maximum | 15.87 | 0
32742 | 11/17/1997 | 11 | Maximum | 15.57 | 0
32743 | 11/18/1997 | 11 | Maximum | 15.24 | 0
32744 | 11/19/1997 | 11 | Maximum | 14.99 | 0
32745 | 11/20/1997 | 11 | Maximum | 14.78 | 0
32746 | 11/21/1997 | 11 | Maximum | 14.62 | 0
32747 | 11/22/1997 | 11 | Maximum | 14.52 | 0
32748 | 11/23/1997 | 11 | Maximum | 14.39 | 0
32749 | 11/24/1997 | 11 | Maximum | 14.26 | 0
32750 | 11/25/1997 | 11 | Maximum | 14.18 | 0
32751 | 11/26/1997 | 11 | Maximum | 14.13 | 0
32752 | 11/27/1997 | 11 | Maximum | 14.08 | 0
32753 | 11/28/1997 | 11 | Maximum | 14.02 | 0
32754 | 11/29/1997 | 11 | Maximum | 13.93 | 0
32755 | 11/30/1997 | 11 | Maximum | 13.81 | 0
32756 | 12/01/1997 | 11 | Maximum | 13.62 | 0
32757 | 12/02/1997 | 11 | Maximum | 13.46 | 0
32758 | 12/03/1997 | 11 | Maximum | 13.32 | 0
32759 | 12/04/1997 | 11 | Maximum | 13.1 | 0
32760 | 12/05/1997 | 11 | Maximum | 12.85 | 0
32761 | 12/06/1997 | 11 | Maximum | 12.59 | 0
32762 | 12/07/1997 | 11 | Maximum | 12.33 | 0
32763 | 12/08/1997 | 11 | Maximum | 12.04 | 0
32764 | 12/09/1997 | 11 | Maximum | 11.77 | 0
32765 | 12/10/1997 | 11 | Maximum | 11.54 | 0
41858 | 09/19/1997 | 1 | Average | 21.96 | 0
41859 | 09/20/1997 | 1 | Average | 23.46 | 0
25502 | 11/25/1996 | 5 | Maximum | 10.52 | 0
25503 | 11/26/1996 | 5 | Maximum | 10.18 | 0
25504 | 11/27/1996 | 5 | Maximum | 9.96 | 0
25505 | 11/28/1996 | 5 | Maximum | 9.14 | 0
25506 | 11/29/1996 | 5 | Maximum | 8.09 | 0
25507 | 11/30/1996 | 5 | Maximum | 7.8 | 0
32775 | 12/20/1997 | 11 | Maximum | 9.94 | 0
32776 | 12/21/1997 | 11 | Maximum | 9.8 | 0
32777 | 12/22/1997 | 11 | Maximum | 9.64 | 0
32778 | 12/23/1997 | 11 | Maximum | 9.46 | 0
32779 | 12/24/1997 | 11 | Maximum | 9.21 | 0
32780 | 12/25/1997 | 11 | Maximum | 8.98 | 0
32781 | 12/26/1997 | 11 | Maximum | 8.76 | 0
32782 | 12/27/1997 | 11 | Maximum | 8.55 | 0
32783 | 12/28/1997 | 11 | Maximum | 8.35 | 0
32784 | 12/29/1997 | 11 | Maximum | 8.19 | 0
32785 | 12/30/1997 | 11 | Maximum | 8.01 | 0
32786 | 12/31/1997 | 11 | Maximum | 7.9 | 0
32787 | 01/01/1998 | 11 | Maximum | 7.84 | 0
32788 | 01/02/1998 | 11 | Maximum | 7.87 | 0
32789 | 01/03/1998 | 11 | Maximum | 7.97 | 0
32790 | 01/04/1998 | 11 | Maximum | 8.06 | 0
32791 | 01/05/1998 | 11 | Maximum | 8.12 | 0
32792 | 01/06/1998 | 11 | Maximum | 8.11 | 0
32793 | 01/07/1998 | 11 | Maximum | 8.06 | 0
32794 | 01/08/1998 | 11 | Maximum | 7.94 | 0
32795 | 01/09/1998 | 11 | Maximum | 7.8 | 0
32796 | 01/10/1998 | 11 | Maximum | 7.73 | 0
32797 | 01/11/1998 | 11 | Maximum | 7.73 | 0
32798 | 01/12/1998 | 11 | Maximum | 7.79 | 0
32799 | 01/13/1998 | 11 | Maximum | 7.93 | 0
32800 | 01/14/1998 | 11 | Maximum | 7.97 | 0
32801 | 01/15/1998 | 11 | Maximum | 7.96 | 0
32802 | 01/16/1998 | 11 | Maximum | 7.95 | 0
32803 | 01/17/1998 | 11 | Maximum | 7.97 | 0
32804 | 01/18/1998 | 11 | Maximum | 8.05 | 0
32805 | 01/19/1998 | 11 | Maximum | 8.24 | 0
32806 | 01/20/1998 | 11 | Maximum | 8.34 | 0
32807 | 01/21/1998 | 11 | Maximum | 8.36 | 0
32808 | 01/22/1998 | 11 | Maximum | 8.34 | 0
32809 | 01/23/1998 | 11 | Maximum | 8.28 | 0
32810 | 01/24/1998 | 11 | Maximum | 8.28 | 0
32811 | 01/25/1998 | 11 | Maximum | 8.29 | 0
32812 | 01/26/1998 | 11 | Maximum | 8.32 | 0
32813 | 01/27/1998 | 11 | Maximum | 8.33 | 0
32814 | 01/28/1998 | 11 | Maximum | 8.42 | 0
32815 | 01/29/1998 | 11 | Maximum | 8.55 | 0
32816 | 01/30/1998 | 11 | Maximum | 8.68 | 0
32817 | 01/31/1998 | 11 | Maximum | 8.73 | 0
32818 | 02/01/1998 | 11 | Maximum | 8.72 | 0
32819 | 02/02/1998 | 11 | Maximum | 8.67 | 0
32820 | 02/03/1998 | 11 | Maximum | 8.41 | 0
32821 | 02/04/1998 | 11 | Maximum | 8.32 | 0
32822 | 02/05/1998 | 11 | Maximum | 8.25 | 0
32823 | 02/06/1998 | 11 | Maximum | 8.26 | 0
32824 | 02/07/1998 | 11 | Maximum | 8.25 | 0
32825 | 02/08/1998 | 11 | Maximum | 8.27 | 0
32826 | 02/09/1998 | 11 | Maximum | 8.25 | 0
32827 | 02/10/1998 | 11 | Maximum | 8.25 | 0
32828 | 02/11/1998 | 11 | Maximum | 8.23 | 0
32829 | 02/12/1998 | 11 | Maximum | 8.18 | 0
32830 | 02/13/1998 | 11 | Maximum | 8.17 | 0
32831 | 02/14/1998 | 11 | Maximum | 8.17 | 0
32832 | 02/15/1998 | 11 | Maximum | 8.14 | 0
32833 | 02/16/1998 | 11 | Maximum | 8.16 | 0
32834 | 02/17/1998 | 11 | Maximum | 8.14 | 0
32835 | 02/18/1998 | 11 | Maximum | 8.06 | 0
32836 | 02/19/1998 | 11 | Maximum | 8.01 | 0
32837 | 02/20/1998 | 11 | Maximum | 8.08 | 0
32838 | 02/21/1998 | 11 | Maximum | 8.13 | 0
32839 | 02/22/1998 | 11 | Maximum | 8.24 | 0
32840 | 02/23/1998 | 11 | Maximum | 8.25 | 0
32841 | 02/24/1998 | 11 | Maximum | 8.26 | 0
32842 | 02/25/1998 | 11 | Maximum | 8.21 | 0
32843 | 02/26/1998 | 11 | Maximum | 8.11 | 0
32844 | 02/27/1998 | 11 | Maximum | 8.01 | 0
32845 | 02/28/1998 | 11 | Maximum | 8.07 | 0
32846 | 03/01/1998 | 11 | Maximum | 8.23 | 0
32847 | 03/02/1998 | 11 | Maximum | 8.43 | 0
32848 | 03/03/1998 | 11 | Maximum | 8.64 | 0
32849 | 03/04/1998 | 11 | Maximum | 8.9 | 0
32850 | 03/05/1998 | 11 | Maximum | 9.06 | 0
32851 | 03/06/1998 | 11 | Maximum | 9.11 | 0
32852 | 03/07/1998 | 11 | Maximum | 9.13 | 0
32853 | 03/08/1998 | 11 | Maximum | 9.03 | 0
32854 | 03/09/1998 | 11 | Maximum | 8.91 | 0
32855 | 03/10/1998 | 11 | Maximum | 9 | 0
32856 | 03/11/1998 | 11 | Maximum | 9.2 | 0
32857 | 03/12/1998 | 11 | Maximum | 9.46 | 0
32858 | 03/13/1998 | 11 | Maximum | 9.75 | 0
32859 | 03/14/1998 | 11 | Maximum | 10.02 | 0
32860 | 03/15/1998 | 11 | Maximum | 10.27 | 0
32861 | 03/16/1998 | 11 | Maximum | 10.53 | 0
32862 | 03/17/1998 | 11 | Maximum | 10.83 | 0
32863 | 03/18/1998 | 11 | Maximum | 11.04 | 0
32864 | 03/19/1998 | 11 | Maximum | 11.2 | 0
32865 | 03/20/1998 | 11 | Maximum | 11.33 | 0
32866 | 03/21/1998 | 11 | Maximum | 11.51 | 0
32867 | 03/22/1998 | 11 | Maximum | 11.73 | 0
32868 | 03/23/1998 | 11 | Maximum | 11.92 | 0
32869 | 03/24/1998 | 11 | Maximum | 12.19 | 0
32870 | 03/25/1998 | 11 | Maximum | 12.25 | 0
32871 | 03/26/1998 | 11 | Maximum | 12.25 | 0
32872 | 03/27/1998 | 11 | Maximum | 12.23 | 0
32873 | 03/28/1998 | 11 | Maximum | 12.26 | 0
32874 | 03/29/1998 | 11 | Maximum | 12.29 | 0
34986 | 09/28/1997 | 13 | Maximum | 24.76 | 0
34987 | 09/29/1997 | 13 | Maximum | 24.64 | 0
34988 | 09/30/1997 | 13 | Maximum | 24.52 | 0
34989 | 10/01/1997 | 13 | Maximum | 24.41 | 0
34990 | 10/02/1997 | 13 | Maximum | 24.29 | 0
34991 | 10/03/1997 | 13 | Maximum | 24.24 | 0
34992 | 10/04/1997 | 13 | Maximum | 24.18 | 0
34993 | 10/05/1997 | 13 | Maximum | 24.13 | 0
34994 | 10/06/1997 | 13 | Maximum | 24.04 | 0
34995 | 10/07/1997 | 13 | Maximum | 23.92 | 0
34996 | 10/08/1997 | 13 | Maximum | 23.79 | 0
34997 | 10/09/1997 | 13 | Maximum | 23.6 | 0
34998 | 10/10/1997 | 13 | Maximum | 23.4 | 0
34999 | 10/11/1997 | 13 | Maximum | 23.18 | 0
35000 | 10/12/1997 | 13 | Maximum | 22.96 | 0
35001 | 10/13/1997 | 13 | Maximum | 22.73 | 0
35002 | 10/14/1997 | 13 | Maximum | 22.49 | 0
35003 | 10/15/1997 | 13 | Maximum | 22.21 | 0
35004 | 10/16/1997 | 13 | Maximum | 21.96 | 0
35005 | 10/17/1997 | 13 | Maximum | 21.72 | 0
35006 | 10/18/1997 | 13 | Maximum | 21.52 | 0
35007 | 10/19/1997 | 13 | Maximum | 21.36 | 0
35008 | 10/20/1997 | 13 | Maximum | 21.25 | 0
35009 | 10/21/1997 | 13 | Maximum | 21.15 | 0
35010 | 10/22/1997 | 13 | Maximum | 21.06 | 0
35011 | 10/23/1997 | 13 | Maximum | 20.94 | 0
35012 | 10/24/1997 | 13 | Maximum | 20.82 | 0
35013 | 10/25/1997 | 13 | Maximum | 20.74 | 0
35014 | 10/26/1997 | 13 | Maximum | 20.64 | 0
35015 | 10/27/1997 | 13 | Maximum | 20.51 | 0
35016 | 10/28/1997 | 13 | Maximum | 20.37 | 0
35017 | 10/29/1997 | 13 | Maximum | 20.16 | 0
35018 | 10/30/1997 | 13 | Maximum | 19.97 | 0
35019 | 10/31/1997 | 13 | Maximum | 19.77 | 0
35020 | 11/01/1997 | 13 | Maximum | 19.57 | 0
35021 | 11/02/1997 | 13 | Maximum | 19.42 | 0
35022 | 11/03/1997 | 13 | Maximum | 19.32 | 0
35023 | 11/04/1997 | 13 | Maximum | 19.21 | 0
35024 | 11/05/1997 | 13 | Maximum | 19.12 | 0
35025 | 11/06/1997 | 13 | Maximum | 19.01 | 0
35026 | 11/07/1997 | 13 | Maximum | 18.88 | 0
35027 | 11/08/1997 | 13 | Maximum | 18.73 | 0
35028 | 11/09/1997 | 13 | Maximum | 18.62 | 0
35029 | 11/10/1997 | 13 | Maximum | 18.46 | 0
35030 | 11/11/1997 | 13 | Maximum | 18.32 | 0
35031 | 11/12/1997 | 13 | Maximum | 18.13 | 0
35032 | 11/13/1997 | 13 | Maximum | 17.94 | 0
35033 | 11/14/1997 | 13 | Maximum | 17.76 | 0
35034 | 11/15/1997 | 13 | Maximum | 17.55 | 0
35035 | 11/16/1997 | 13 | Maximum | 17.37 | 0
35036 | 11/17/1997 | 13 | Maximum | 17.15 | 0
35037 | 11/18/1997 | 13 | Maximum | 16.94 | 0
35038 | 11/19/1997 | 13 | Maximum | 16.71 | 0
35039 | 11/20/1997 | 13 | Maximum | 16.49 | 0
35040 | 11/21/1997 | 13 | Maximum | 16.32 | 0
35041 | 11/22/1997 | 13 | Maximum | 16.12 | 0
35042 | 11/23/1997 | 13 | Maximum | 15.97 | 0
35043 | 11/24/1997 | 13 | Maximum | 15.84 | 0
35044 | 11/25/1997 | 13 | Maximum | 15.71 | 0
35045 | 11/26/1997 | 13 | Maximum | 15.6 | 0
35046 | 11/27/1997 | 13 | Maximum | 15.49 | 0
35047 | 11/28/1997 | 13 | Maximum | 15.42 | 0
35048 | 11/29/1997 | 13 | Maximum | 15.33 | 0
35049 | 11/30/1997 | 13 | Maximum | 15.23 | 0
35050 | 12/01/1997 | 13 | Maximum | 15.11 | 0
35051 | 12/02/1997 | 13 | Maximum | 14.98 | 0
35052 | 12/03/1997 | 13 | Maximum | 14.82 | 0
35053 | 12/04/1997 | 13 | Maximum | 14.71 | 0
35054 | 12/05/1997 | 13 | Maximum | 14.54 | 0
35055 | 12/06/1997 | 13 | Maximum | 14.37 | 0
35056 | 12/07/1997 | 13 | Maximum | 14.17 | 0
35057 | 12/08/1997 | 13 | Maximum | 13.97 | 0
35058 | 12/09/1997 | 13 | Maximum | 13.78 | 0
35059 | 12/10/1997 | 13 | Maximum | 13.57 | 0
35060 | 12/11/1997 | 13 | Maximum | 13.38 | 0
35061 | 12/12/1997 | 13 | Maximum | 13.18 | 0
35062 | 12/13/1997 | 13 | Maximum | 13.01 | 0
35063 | 12/14/1997 | 13 | Maximum | 12.83 | 0
35064 | 12/15/1997 | 13 | Maximum | 12.62 | 0
35065 | 12/16/1997 | 13 | Maximum | 12.42 | 0
35066 | 12/17/1997 | 13 | Maximum | 12.24 | 0
35067 | 12/18/1997 | 13 | Maximum | 12.06 | 0
35068 | 12/19/1997 | 13 | Maximum | 11.96 | 0
35069 | 12/20/1997 | 13 | Maximum | 11.86 | 0
35070 | 12/21/1997 | 13 | Maximum | 11.76 | 0
35071 | 12/22/1997 | 13 | Maximum | 11.62 | 0
35072 | 12/23/1997 | 13 | Maximum | 11.49 | 0
35073 | 12/24/1997 | 13 | Maximum | 11.36 | 0
35074 | 12/25/1997 | 13 | Maximum | 11.16 | 0
35075 | 12/26/1997 | 13 | Maximum | 10.99 | 0
35076 | 12/27/1997 | 13 | Maximum | 10.81 | 0
35077 | 12/28/1997 | 13 | Maximum | 10.62 | 0
40744 | 10/21/1997 | 18 | Maximum | 21.58 | 0
40745 | 10/22/1997 | 18 | Maximum | 21.48 | 0
30598 | 04/16/1998 | 9 | Maximum | 11.73 | 0
30599 | 04/17/1998 | 9 | Maximum | 12.02 | 0
30600 | 04/18/1998 | 9 | Maximum | 12.59 | 0
30601 | 04/19/1998 | 9 | Maximum | 13.34 | 0
30602 | 04/20/1998 | 9 | Maximum | 14.09 | 0
30603 | 04/21/1998 | 9 | Maximum | 14.83 | 0
30604 | 04/22/1998 | 9 | Maximum | 15.61 | 0
33122 | 12/02/1998 | 11 | Maximum | 13.18 | 0
33123 | 12/03/1998 | 11 | Maximum | 13.14 | 0
33124 | 12/04/1998 | 11 | Maximum | 13.05 | 0
33125 | 12/05/1998 | 11 | Maximum | 12.98 | 0
33126 | 12/06/1998 | 11 | Maximum | 12.84 | 0
33127 | 12/07/1998 | 11 | Maximum | 12.55 | 0
33128 | 12/08/1998 | 11 | Maximum | 12.25 | 0
33129 | 12/09/1998 | 11 | Maximum | 11.88 | 0
33130 | 12/10/1998 | 11 | Maximum | 11.57 | 0
33131 | 12/11/1998 | 11 | Maximum | 11.26 | 0
33132 | 12/12/1998 | 11 | Maximum | 10.94 | 0
33133 | 12/13/1998 | 11 | Maximum | 10.64 | 0
33134 | 12/14/1998 | 11 | Maximum | 10.4 | 0
33135 | 12/15/1998 | 11 | Maximum | 10.26 | 0
33136 | 12/16/1998 | 11 | Maximum | 10.21 | 0
33137 | 12/17/1998 | 11 | Maximum | 10.16 | 0
33138 | 12/18/1998 | 11 | Maximum | 10.09 | 0
33139 | 12/19/1998 | 11 | Maximum | 10.01 | 0
33140 | 12/20/1998 | 11 | Maximum | 9.93 | 0
33141 | 12/21/1998 | 11 | Maximum | 9.78 | 0
33142 | 12/22/1998 | 11 | Maximum | 9.58 | 0
33143 | 12/23/1998 | 11 | Maximum | 9.35 | 0
33144 | 12/24/1998 | 11 | Maximum | 9.09 | 0
33145 | 12/25/1998 | 11 | Maximum | 8.83 | 0
33146 | 12/26/1998 | 11 | Maximum | 8.52 | 0
33147 | 12/27/1998 | 11 | Maximum | 8.27 | 0
33148 | 12/28/1998 | 11 | Maximum | 8.01 | 0
33149 | 12/29/1998 | 11 | Maximum | 7.81 | 0
33150 | 12/30/1998 | 11 | Maximum | 7.75 | 0
33151 | 12/31/1998 | 11 | Maximum | 7.76 | 0
33152 | 01/01/1999 | 11 | Maximum | 7.8 | 0
33153 | 01/02/1999 | 11 | Maximum | 7.85 | 0
33154 | 01/03/1999 | 11 | Maximum | 7.86 | 0
33155 | 01/04/1999 | 11 | Maximum | 7.86 | 0
33156 | 01/05/1999 | 11 | Maximum | 7.82 | 0
33157 | 01/06/1999 | 11 | Maximum | 7.75 | 0
33158 | 01/07/1999 | 11 | Maximum | 7.68 | 0
33159 | 01/08/1999 | 11 | Maximum | 7.63 | 0
33160 | 01/09/1999 | 11 | Maximum | 7.58 | 0
33161 | 01/10/1999 | 11 | Maximum | 7.54 | 0
33162 | 01/11/1999 | 11 | Maximum | 7.5 | 0
33163 | 01/12/1999 | 11 | Maximum | 7.46 | 0
33164 | 01/13/1999 | 11 | Maximum | 7.45 | 0
33165 | 01/14/1999 | 11 | Maximum | 7.54 | 0
33166 | 01/15/1999 | 11 | Maximum | 7.59 | 0
33167 | 01/16/1999 | 11 | Maximum | 7.69 | 0
33168 | 01/17/1999 | 11 | Maximum | 7.86 | 0
33169 | 01/18/1999 | 11 | Maximum | 8.04 | 0
33170 | 01/19/1999 | 11 | Maximum | 8.22 | 0
33171 | 01/20/1999 | 11 | Maximum | 8.29 | 0
33172 | 01/21/1999 | 11 | Maximum | 8.38 | 0
33173 | 01/22/1999 | 11 | Maximum | 8.4 | 0
33174 | 01/23/1999 | 11 | Maximum | 8.4 | 0
33175 | 01/24/1999 | 11 | Maximum | 8.43 | 0
33176 | 01/25/1999 | 11 | Maximum | 8.42 | 0
33177 | 01/26/1999 | 11 | Maximum | 8.36 | 0
33178 | 01/27/1999 | 11 | Maximum | 8.24 | 0
33179 | 01/28/1999 | 11 | Maximum | 8.13 | 0
33180 | 01/29/1999 | 11 | Maximum | 8.07 | 0
33181 | 01/30/1999 | 11 | Maximum | 8 | 0
33182 | 01/31/1999 | 11 | Maximum | 7.93 | 0
33183 | 02/01/1999 | 11 | Maximum | 7.87 | 0
33184 | 02/02/1999 | 11 | Maximum | 7.82 | 0
33185 | 02/03/1999 | 11 | Maximum | 7.79 | 0
33186 | 02/04/1999 | 11 | Maximum | 7.82 | 0
33187 | 02/05/1999 | 11 | Maximum | 7.91 | 0
33188 | 02/06/1999 | 11 | Maximum | 8.05 | 0
33189 | 02/07/1999 | 11 | Maximum | 8.15 | 0
33190 | 02/08/1999 | 11 | Maximum | 8.28 | 0
33191 | 02/09/1999 | 11 | Maximum | 8.31 | 0
33192 | 02/10/1999 | 11 | Maximum | 8.37 | 0
33193 | 02/11/1999 | 11 | Maximum | 8.35 | 0
33194 | 02/12/1999 | 11 | Maximum | 8.25 | 0
33195 | 02/13/1999 | 11 | Maximum | 8.08 | 0
33196 | 02/14/1999 | 11 | Maximum | 7.94 | 0
33197 | 02/15/1999 | 11 | Maximum | 7.91 | 0
33198 | 02/16/1999 | 11 | Maximum | 7.91 | 0
33199 | 02/17/1999 | 11 | Maximum | 8.03 | 0
33200 | 02/18/1999 | 11 | Maximum | 8.17 | 0
33201 | 02/19/1999 | 11 | Maximum | 8.38 | 0
33202 | 02/20/1999 | 11 | Maximum | 8.49 | 0
33203 | 02/21/1999 | 11 | Maximum | 8.52 | 0
33204 | 02/22/1999 | 11 | Maximum | 8.56 | 0
33205 | 02/23/1999 | 11 | Maximum | 8.56 | 0
33206 | 02/24/1999 | 11 | Maximum | 8.63 | 0
33207 | 02/25/1999 | 11 | Maximum | 8.77 | 0
33208 | 02/26/1999 | 11 | Maximum | 8.95 | 0
33209 | 02/27/1999 | 11 | Maximum | 9.04 | 0
33210 | 02/28/1999 | 11 | Maximum | 9.19 | 0
33211 | 03/01/1999 | 11 | Maximum | 9.36 | 0
33212 | 03/02/1999 | 11 | Maximum | 9.58 | 0
33213 | 03/03/1999 | 11 | Maximum | 9.81 | 0
33214 | 03/04/1999 | 11 | Maximum | 10.06 | 0
33215 | 03/05/1999 | 11 | Maximum | 10.28 | 0
33216 | 03/06/1999 | 11 | Maximum | 10.36 | 0
33217 | 03/07/1999 | 11 | Maximum | 10.37 | 0
33218 | 03/08/1999 | 11 | Maximum | 10.33 | 0
33219 | 03/09/1999 | 11 | Maximum | 10.33 | 0
33220 | 03/10/1999 | 11 | Maximum | 10.29 | 0
33221 | 03/11/1999 | 11 | Maximum | 10.23 | 0
33222 | 03/12/1999 | 11 | Maximum | 10.16 | 0
33223 | 03/13/1999 | 11 | Maximum | 10.16 | 0
33224 | 03/14/1999 | 11 | Maximum | 10.21 | 0
33225 | 03/15/1999 | 11 | Maximum | 10.35 | 0
33226 | 03/16/1999 | 11 | Maximum | 10.5 | 0
33227 | 03/17/1999 | 11 | Maximum | 10.65 | 0
33228 | 03/18/1999 | 11 | Maximum | 10.87 | 0
33229 | 03/19/1999 | 11 | Maximum | 11.09 | 0
33230 | 03/20/1999 | 11 | Maximum | 11.32 | 0
33231 | 03/21/1999 | 11 | Maximum | 11.45 | 0
33232 | 03/22/1999 | 11 | Maximum | 11.47 | 0
33233 | 03/23/1999 | 11 | Maximum | 11.5 | 0
33234 | 03/24/1999 | 11 | Maximum | 11.61 | 0
33235 | 03/25/1999 | 11 | Maximum | 11.8 | 0
33236 | 03/26/1999 | 11 | Maximum | 12.01 | 0
33237 | 03/27/1999 | 11 | Maximum | 12.28 | 0
33238 | 03/28/1999 | 11 | Maximum | 12.49 | 0
33239 | 03/29/1999 | 11 | Maximum | 12.61 | 0
33240 | 03/30/1999 | 11 | Maximum | 12.74 | 0
33241 | 03/31/1999 | 11 | Maximum | 12.81 | 0
33242 | 04/01/1999 | 11 | Maximum | 12.82 | 0
25397 | 08/12/1996 | 5 | Maximum | 34.38 | 0
25398 | 08/13/1996 | 5 | Maximum | 33.19 | 0
25399 | 08/14/1996 | 5 | Maximum | 32.02 | 0
25400 | 08/15/1996 | 5 | Maximum | 33.13 | 0
25401 | 08/16/1996 | 5 | Maximum | 33.13 | 0
25402 | 08/17/1996 | 5 | Maximum | 32.64 | 0
25403 | 08/18/1996 | 5 | Maximum | 32.37 | 0
25404 | 08/19/1996 | 5 | Maximum | 31.46 | 0
25405 | 08/20/1996 | 5 | Maximum | 31.29 | 0
25406 | 08/21/1996 | 5 | Maximum | 31.19 | 0
25407 | 08/22/1996 | 5 | Maximum | 31.32 | 0
26920 | 08/22/1997 | 6 | Maximum | 32.25 | 0
26921 | 08/23/1997 | 6 | Maximum | 32.47 | 0
26922 | 08/24/1997 | 6 | Maximum | 32.27 | 0
26923 | 08/25/1997 | 6 | Maximum | 31.98 | 0
26924 | 08/26/1997 | 6 | Maximum | 31.99 | 0
26925 | 08/27/1997 | 6 | Maximum | 31.81 | 0
26926 | 08/28/1997 | 6 | Maximum | 31.36 | 0
26927 | 08/29/1997 | 6 | Maximum | 31.02 | 0
26928 | 08/30/1997 | 6 | Maximum | 30.9 | 0
26929 | 08/31/1997 | 6 | Maximum | 30.95 | 0
26930 | 09/01/1997 | 6 | Maximum | 30.85 | 0
26931 | 09/02/1997 | 6 | Maximum | 30.56 | 0
26932 | 09/03/1997 | 6 | Maximum | 29.13 | 0
26933 | 09/04/1997 | 6 | Maximum | 29 | 0
26934 | 09/05/1997 | 6 | Maximum | 29.3 | 0
26935 | 09/06/1997 | 6 | Maximum | 29.38 | 0
26936 | 09/07/1997 | 6 | Maximum | 29.57 | 0
26937 | 09/08/1997 | 6 | Maximum | 29.73 | 0
26938 | 09/09/1997 | 6 | Maximum | 29.58 | 0
26939 | 09/10/1997 | 6 | Maximum | 29.65 | 0
26940 | 09/11/1997 | 6 | Maximum | 29.37 | 0
26941 | 09/12/1997 | 6 | Maximum | 29.12 | 0
26942 | 09/13/1997 | 6 | Maximum | 29.05 | 0
26943 | 09/14/1997 | 6 | Maximum | 29.09 | 0
26944 | 09/15/1997 | 6 | Maximum | 28.6 | 0
26945 | 09/16/1997 | 6 | Maximum | 27.89 | 0
26946 | 09/17/1997 | 6 | Maximum | 27.31 | 0
26947 | 09/18/1997 | 6 | Maximum | 26.87 | 0
26948 | 09/19/1997 | 6 | Maximum | 26.72 | 0
26949 | 09/20/1997 | 6 | Maximum | 25.71 | 0
26950 | 09/21/1997 | 6 | Maximum | 25.53 | 0
26951 | 09/22/1997 | 6 | Maximum | 25.74 | 0
26952 | 09/23/1997 | 6 | Maximum | 25.91 | 0
26953 | 09/24/1997 | 6 | Maximum | 26.01 | 0
26954 | 09/25/1997 | 6 | Maximum | 26.14 | 0
26955 | 09/26/1997 | 6 | Maximum | 25.1 | 0
26956 | 09/27/1997 | 6 | Maximum | 24.93 | 0
26957 | 09/28/1997 | 6 | Maximum | 24.86 | 0
26958 | 09/29/1997 | 6 | Maximum | 24.71 | 0
26959 | 09/30/1997 | 6 | Maximum | 25.41 | 0
26960 | 10/01/1997 | 6 | Maximum | 25.65 | 0
26961 | 10/02/1997 | 6 | Maximum | 25.45 | 0
26962 | 10/03/1997 | 6 | Maximum | 25.11 | 0
26963 | 10/04/1997 | 6 | Maximum | 24.32 | 0
26964 | 10/05/1997 | 6 | Maximum | 23.93 | 0
26965 | 10/06/1997 | 6 | Maximum | 23.25 | 0
26966 | 10/07/1997 | 6 | Maximum | 22.05 | 0
26967 | 10/08/1997 | 6 | Maximum | 20.96 | 0
26968 | 10/09/1997 | 6 | Maximum | 20.61 | 0
26969 | 10/10/1997 | 6 | Maximum | 20.29 | 0
26970 | 10/11/1997 | 6 | Maximum | 19.55 | 0
26971 | 10/12/1997 | 6 | Maximum | 18.62 | 0
26972 | 10/13/1997 | 6 | Maximum | 18.11 | 0
26973 | 10/14/1997 | 6 | Maximum | 18.19 | 0
26974 | 10/15/1997 | 6 | Maximum | 18.54 | 0
26975 | 10/16/1997 | 6 | Maximum | 19.01 | 0
26976 | 10/17/1997 | 6 | Maximum | 19.46 | 0
26977 | 10/18/1997 | 6 | Maximum | 19.66 | 0
26978 | 10/19/1997 | 6 | Maximum | 19.77 | 0
26979 | 10/20/1997 | 6 | Maximum | 19.3 | 0
26980 | 10/21/1997 | 6 | Maximum | 18.94 | 0
26981 | 10/22/1997 | 6 | Maximum | 18.76 | 0
34596 | 09/04/1996 | 13 | Maximum | 26.5 | 0
34597 | 09/05/1996 | 13 | Maximum | 26.48 | 0
34598 | 09/06/1996 | 13 | Maximum | 26.45 | 0
34362 | 03/05/1999 | 12 | Maximum | 10.12 | 0
34363 | 03/06/1999 | 12 | Maximum | 10.26 | 0
34364 | 03/07/1999 | 12 | Maximum | 10.3 | 0
34365 | 03/08/1999 | 12 | Maximum | 10.33 | 0
26989 | 10/30/1997 | 6 | Maximum | 15.95 | 0
26990 | 10/31/1997 | 6 | Maximum | 16.86 | 0
26991 | 11/01/1997 | 6 | Maximum | 16.95 | 0
26992 | 11/02/1997 | 6 | Maximum | 16.99 | 0
26993 | 11/03/1997 | 6 | Maximum | 16.74 | 0
26994 | 11/04/1997 | 6 | Maximum | 16.05 | 0
26995 | 11/05/1997 | 6 | Maximum | 15.52 | 0
26996 | 11/06/1997 | 6 | Maximum | 15.4 | 0
26997 | 11/07/1997 | 6 | Maximum | 15.34 | 0
26998 | 11/08/1997 | 6 | Maximum | 15.17 | 0
26999 | 11/09/1997 | 6 | Maximum | 14.53 | 0
27000 | 11/10/1997 | 6 | Maximum | 13.17 | 0
27001 | 11/11/1997 | 6 | Maximum | 12.74 | 0
27002 | 11/12/1997 | 6 | Maximum | 12.71 | 0
27003 | 11/13/1997 | 6 | Maximum | 12.46 | 0
27004 | 11/14/1997 | 6 | Maximum | 11.95 | 0
27005 | 11/15/1997 | 6 | Maximum | 11.87 | 0
27006 | 11/16/1997 | 6 | Maximum | 10.61 | 0
27007 | 11/17/1997 | 6 | Maximum | 10.75 | 0
27008 | 11/18/1997 | 6 | Maximum | 10.85 | 0
27009 | 11/19/1997 | 6 | Maximum | 10.99 | 0
27010 | 11/20/1997 | 6 | Maximum | 11.1 | 0
27011 | 11/21/1997 | 6 | Maximum | 11.07 | 0
27012 | 11/22/1997 | 6 | Maximum | 10.99 | 0
27013 | 11/23/1997 | 6 | Maximum | 11.35 | 0
27014 | 11/24/1997 | 6 | Maximum | 11.46 | 0
27015 | 11/25/1997 | 6 | Maximum | 11.46 | 0
27016 | 11/26/1997 | 6 | Maximum | 11.49 | 0
27017 | 11/27/1997 | 6 | Maximum | 10.96 | 0
27018 | 11/28/1997 | 6 | Maximum | 10.99 | 0
27019 | 11/29/1997 | 6 | Maximum | 10.46 | 0
27020 | 11/30/1997 | 6 | Maximum | 9.73 | 0
27021 | 12/01/1997 | 6 | Maximum | 9.77 | 0
27022 | 12/02/1997 | 6 | Maximum | 9.77 | 0
27023 | 12/03/1997 | 6 | Maximum | 8.85 | 0
27024 | 12/04/1997 | 6 | Maximum | 8.14 | 0
27025 | 12/05/1997 | 6 | Maximum | 7.93 | 0
27026 | 12/06/1997 | 6 | Maximum | 7.21 | 0
27027 | 12/07/1997 | 6 | Maximum | 6.627 | 0
27028 | 12/08/1997 | 6 | Maximum | 6.595 | 0
27029 | 12/09/1997 | 6 | Maximum | 6.666 | 0
27030 | 12/10/1997 | 6 | Maximum | 6.712 | 0
27031 | 12/11/1997 | 6 | Maximum | 6.399 | 0
27032 | 12/12/1997 | 6 | Maximum | 5.914 | 0
27033 | 12/13/1997 | 6 | Maximum | 5.194 | 0
27034 | 12/14/1997 | 6 | Maximum | 4.994 | 0
27035 | 12/15/1997 | 6 | Maximum | 5.567 | 0
27036 | 12/16/1997 | 6 | Maximum | 6.152 | 0
27037 | 12/17/1997 | 6 | Maximum | 6.306 | 0
27038 | 12/18/1997 | 6 | Maximum | 6.427 | 0
27039 | 12/19/1997 | 6 | Maximum | 6.327 | 0
27040 | 12/20/1997 | 6 | Maximum | 5.392 | 0
27041 | 12/21/1997 | 6 | Maximum | 4.956 | 0
27042 | 12/22/1997 | 6 | Maximum | 4.408 | 0
27043 | 12/23/1997 | 6 | Maximum | 3.998 | 0
27044 | 12/24/1997 | 6 | Maximum | 3.514 | 0
27045 | 12/25/1997 | 6 | Maximum | 3.486 | 0
27046 | 12/26/1997 | 6 | Maximum | 3.527 | 0
27047 | 12/27/1997 | 6 | Maximum | 3.01 | 0
27048 | 12/28/1997 | 6 | Maximum | 2.99 | 0
27049 | 12/29/1997 | 6 | Maximum | 3.335 | 0
27050 | 12/30/1997 | 6 | Maximum | 3.561 | 0
27051 | 12/31/1997 | 6 | Maximum | 4.314 | 0
27052 | 01/01/1998 | 6 | Maximum | 4.741 | 0
27053 | 01/02/1998 | 6 | Maximum | 5.795 | 0
27054 | 01/03/1998 | 6 | Maximum | 5.802 | 0
27055 | 01/04/1998 | 6 | Maximum | 5.567 | 0
27056 | 01/05/1998 | 6 | Maximum | 5.213 | 0
27057 | 01/06/1998 | 6 | Maximum | 4.704 | 0
27058 | 01/07/1998 | 6 | Maximum | 4.051 | 0
27059 | 01/08/1998 | 6 | Maximum | 4.16 | 0
27060 | 01/09/1998 | 6 | Maximum | 4.569 | 0
27061 | 01/10/1998 | 6 | Maximum | 5.199 | 0
27062 | 01/11/1998 | 6 | Maximum | 5.539 | 0
27063 | 01/12/1998 | 6 | Maximum | 6.041 | 0
27064 | 01/13/1998 | 6 | Maximum | 6.055 | 0
27065 | 01/14/1998 | 6 | Maximum | 5.502 | 0
27066 | 01/15/1998 | 6 | Maximum | 5.422 | 0
27067 | 01/16/1998 | 6 | Maximum | 5.792 | 0
27068 | 01/17/1998 | 6 | Maximum | 7.25 | 0
27069 | 01/18/1998 | 6 | Maximum | 7.46 | 0
27070 | 01/19/1998 | 6 | Maximum | 7.39 | 0
27071 | 01/20/1998 | 6 | Maximum | 6.889 | 0
27072 | 01/21/1998 | 6 | Maximum | 6.062 | 0
27073 | 01/22/1998 | 6 | Maximum | 6.313 | 0
27074 | 01/23/1998 | 6 | Maximum | 6.481 | 0
27075 | 01/24/1998 | 6 | Maximum | 6.587 | 0
27076 | 01/25/1998 | 6 | Maximum | 6.712 | 0
27077 | 01/26/1998 | 6 | Maximum | 6.616 | 0
27078 | 01/27/1998 | 6 | Maximum | 7.74 | 0
27079 | 01/28/1998 | 6 | Maximum | 7.93 | 0
27080 | 01/29/1998 | 6 | Maximum | 8.18 | 0
27081 | 01/30/1998 | 6 | Maximum | 8.21 | 0
27082 | 01/31/1998 | 6 | Maximum | 7.44 | 0
27083 | 02/01/1998 | 6 | Maximum | 6.424 | 0
27084 | 02/02/1998 | 6 | Maximum | 5.534 | 0
27085 | 02/03/1998 | 6 | Maximum | 5.879 | 0
27086 | 02/04/1998 | 6 | Maximum | 6.666 | 0
27087 | 02/05/1998 | 6 | Maximum | 6.737 | 0
27088 | 02/06/1998 | 6 | Maximum | 6.651 | 0
27089 | 02/07/1998 | 6 | Maximum | 6.761 | 0
27090 | 02/08/1998 | 6 | Maximum | 6.241 | 0
27091 | 02/09/1998 | 6 | Maximum | 6.377 | 0
27092 | 02/10/1998 | 6 | Maximum | 6.417 | 0
27093 | 02/11/1998 | 6 | Maximum | 6.506 | 0
27094 | 02/12/1998 | 6 | Maximum | 6.666 | 0
27095 | 02/13/1998 | 6 | Maximum | 6.306 | 0
27096 | 02/14/1998 | 6 | Maximum | 6.793 | 0
27097 | 02/15/1998 | 6 | Maximum | 6.793 | 0
27098 | 02/16/1998 | 6 | Maximum | 6.424 | 0
27099 | 02/17/1998 | 6 | Maximum | 6.062 | 0
27100 | 02/18/1998 | 6 | Maximum | 6.459 | 0
27101 | 02/19/1998 | 6 | Maximum | 7 | 0
27102 | 02/20/1998 | 6 | Maximum | 7.25 | 0
25968 | 03/05/1998 | 5 | Maximum | 10.29 | 0
25969 | 03/06/1998 | 5 | Maximum | 9 | 0
25970 | 03/07/1998 | 5 | Maximum | 7.1 | 0
25971 | 03/08/1998 | 5 | Maximum | 9.61 | 0
25972 | 03/09/1998 | 5 | Maximum | 10.57 | 0
25973 | 03/10/1998 | 5 | Maximum | 11.5 | 0
25974 | 03/11/1998 | 5 | Maximum | 12.4 | 0
25975 | 03/12/1998 | 5 | Maximum | 12.99 | 0
25976 | 03/13/1998 | 5 | Maximum | 12.96 | 0
25977 | 03/14/1998 | 5 | Maximum | 13.43 | 0
25978 | 03/15/1998 | 5 | Maximum | 14.62 | 0
25979 | 03/16/1998 | 5 | Maximum | 14.62 | 0
25980 | 03/17/1998 | 5 | Maximum | 14.36 | 0
25981 | 03/18/1998 | 5 | Maximum | 14.26 | 0
25982 | 03/19/1998 | 5 | Maximum | 14.39 | 0
25983 | 03/20/1998 | 5 | Maximum | 15.37 | 0
25984 | 03/21/1998 | 5 | Maximum | 15.37 | 0
25985 | 03/22/1998 | 5 | Maximum | 15.13 | 0
25986 | 03/23/1998 | 5 | Maximum | 15.82 | 0
25987 | 03/24/1998 | 5 | Maximum | 15.48 | 0
25988 | 03/25/1998 | 5 | Maximum | 13.19 | 0
25989 | 03/26/1998 | 5 | Maximum | 14.32 | 0
25990 | 03/27/1998 | 5 | Maximum | 14.27 | 0
25991 | 03/28/1998 | 5 | Maximum | 14.11 | 0
25992 | 03/29/1998 | 5 | Maximum | 12.43 | 0
25993 | 03/30/1998 | 5 | Maximum | 12.57 | 0
25994 | 03/31/1998 | 5 | Maximum | 12.56 | 0
25995 | 04/01/1998 | 5 | Maximum | 10.74 | 0
25996 | 04/02/1998 | 5 | Maximum | 11.61 | 0
25997 | 04/03/1998 | 5 | Maximum | 11.67 | 0
25998 | 04/04/1998 | 5 | Maximum | 11.59 | 0
25999 | 04/05/1998 | 5 | Maximum | 11.47 | 0
26000 | 04/06/1998 | 5 | Maximum | 11.42 | 0
26001 | 04/07/1998 | 5 | Maximum | 12.46 | 0
26002 | 04/08/1998 | 5 | Maximum | 12.92 | 0
26003 | 04/09/1998 | 5 | Maximum | 13.99 | 0
26004 | 04/10/1998 | 5 | Maximum | 14.67 | 0
26005 | 04/11/1998 | 5 | Maximum | 14.61 | 0
26006 | 04/12/1998 | 5 | Maximum | 13.21 | 0
26007 | 04/13/1998 | 5 | Maximum | 13.01 | 0
26008 | 04/14/1998 | 5 | Maximum | 12.53 | 0
26009 | 04/15/1998 | 5 | Maximum | 12.47 | 0
26010 | 04/16/1998 | 5 | Maximum | 13.89 | 0
26011 | 04/17/1998 | 5 | Maximum | 15.44 | 0
26012 | 04/18/1998 | 5 | Maximum | 17.04 | 0
26013 | 04/19/1998 | 5 | Maximum | 18.61 | 0
26014 | 04/20/1998 | 5 | Maximum | 19.59 | 0
26015 | 04/21/1998 | 5 | Maximum | 20.92 | 0
26016 | 04/22/1998 | 5 | Maximum | 20.92 | 0
26017 | 04/23/1998 | 5 | Maximum | 20.29 | 0
26018 | 04/24/1998 | 5 | Maximum | 19.75 | 0
26019 | 04/25/1998 | 5 | Maximum | 19.82 | 0
26020 | 04/26/1998 | 5 | Maximum | 19.92 | 0
26021 | 04/27/1998 | 5 | Maximum | 20.62 | 0
26022 | 04/28/1998 | 5 | Maximum | 21.46 | 0
26023 | 04/29/1998 | 5 | Maximum | 22.61 | 0
26024 | 04/30/1998 | 5 | Maximum | 22.61 | 0
26025 | 05/01/1998 | 5 | Maximum | 22.82 | 0
26026 | 05/02/1998 | 5 | Maximum | 22.71 | 0
26027 | 05/03/1998 | 5 | Maximum | 21.81 | 0
26028 | 05/04/1998 | 5 | Maximum | 20.76 | 0
26029 | 05/05/1998 | 5 | Maximum | 20.26 | 0
26030 | 05/06/1998 | 5 | Maximum | 19.78 | 0
26031 | 05/07/1998 | 5 | Maximum | 18.49 | 0
26032 | 05/08/1998 | 5 | Maximum | 19.18 | 0
26033 | 05/09/1998 | 5 | Maximum | 19.52 | 0
26034 | 05/10/1998 | 5 | Maximum | 19.44 | 0
26035 | 05/11/1998 | 5 | Maximum | 18.34 | 0
26036 | 05/12/1998 | 5 | Maximum | 18.31 | 0
26037 | 05/13/1998 | 5 | Maximum | 16.05 | 0
26038 | 05/14/1998 | 5 | Maximum | 17.15 | 0
26039 | 05/15/1998 | 5 | Maximum | 19.1 | 0
26040 | 05/16/1998 | 5 | Maximum | 19.14 | 0
26041 | 05/17/1998 | 5 | Maximum | 17.85 | 0
26042 | 05/18/1998 | 5 | Maximum | 19.55 | 0
26043 | 05/19/1998 | 5 | Maximum | 21.06 | 0
26044 | 05/20/1998 | 5 | Maximum | 21.06 | 0
26045 | 05/21/1998 | 5 | Maximum | 19.8 | 0
26046 | 05/22/1998 | 5 | Maximum | 20.61 | 0
27227 | 06/25/1998 | 6 | Maximum | 28.03 | 0
27228 | 06/26/1998 | 6 | Maximum | 28.09 | 0
28845 | 08/19/1996 | 8 | Maximum | 30.34 | 0
28846 | 08/20/1996 | 8 | Maximum | 30.06 | 0
28847 | 08/21/1996 | 8 | Maximum | 29.77 | 0
28848 | 08/22/1996 | 8 | Maximum | 29.7 | 0
28849 | 08/23/1996 | 8 | Maximum | 29.72 | 0
25508 | 12/01/1996 | 5 | Maximum | 8.07 | 0
25509 | 12/02/1996 | 5 | Maximum | 8.05 | 0
25510 | 12/03/1996 | 5 | Maximum | 7.07 | 0
25511 | 12/04/1996 | 5 | Maximum | 6.527 | 0
25512 | 12/05/1996 | 5 | Maximum | 7.39 | 0
25513 | 12/06/1996 | 5 | Maximum | 7.53 | 0
25514 | 12/07/1996 | 5 | Maximum | 7.58 | 0
25515 | 12/08/1996 | 5 | Maximum | 8.82 | 0
25516 | 12/09/1996 | 5 | Maximum | 9.15 | 0
25517 | 12/10/1996 | 5 | Maximum | 9.16 | 0
25518 | 12/11/1996 | 5 | Maximum | 8.72 | 0
25519 | 12/12/1996 | 5 | Maximum | 9.39 | 0
25520 | 12/13/1996 | 5 | Maximum | 10.09 | 0
25521 | 12/14/1996 | 5 | Maximum | 10.07 | 0
25522 | 12/15/1996 | 5 | Maximum | 8.48 | 0
25523 | 12/16/1996 | 5 | Maximum | 7.13 | 0
25524 | 12/17/1996 | 5 | Maximum | 6.997 | 0
25525 | 12/18/1996 | 5 | Maximum | 6.789 | 0
25526 | 12/19/1996 | 5 | Maximum | 9.1 | 1 | Estimated From Hourly Data
25527 | 12/20/1996 | 5 | Maximum | 8.6 | 1 | Estimated From Hourly Data
25528 | 12/21/1996 | 5 | Maximum | 7.2 | 1 | Estimated From Hourly Data
25529 | 12/22/1996 | 5 | Maximum | 6.5 | 1 | Estimated From Hourly Data
25530 | 12/23/1996 | 5 | Maximum | 6 | 1 | Estimated From Hourly Data
25531 | 12/24/1996 | 5 | Maximum | 6.1 | 1 | Estimated From Hourly Data
25532 | 12/25/1996 | 5 | Maximum | 7.2 | 1 | Estimated From Hourly Data
25533 | 12/26/1996 | 5 | Maximum | 8.6 | 1 | Estimated From Hourly Data
25534 | 12/27/1996 | 5 | Maximum | 11.5 | 1 | Estimated From Hourly Data
25535 | 12/28/1996 | 5 | Maximum | 9.8 | 1 | Estimated From Hourly Data
25536 | 12/29/1996 | 5 | Maximum | 12.6 | 1 | Estimated From Hourly Data
25537 | 12/30/1996 | 5 | Maximum | 10.9 | 1 | Estimated From Hourly Data
25538 | 12/31/1996 | 5 | Maximum | 14 | 1 | Estimated From Hourly Data
25539 | 01/01/1997 | 5 | Maximum | 17.3 | 1 | Estimated From Hourly Data
25540 | 01/02/1997 | 5 | Maximum | 15.1 | 1 | Estimated From Hourly Data
25541 | 01/03/1997 | 5 | Maximum | 13.7 | 1 | Estimated From Hourly Data
25542 | 01/04/1997 | 5 | Maximum | 10.2 | 1 | Estimated From Hourly Data
25543 | 01/05/1997 | 5 | Maximum | 8 | 1 | Estimated From Hourly Data
25544 | 01/06/1997 | 5 | Maximum | 9.3 | 1 | Estimated From Hourly Data
29796 | 03/27/1999 | 8 | Maximum | 14.1 | 0
29797 | 03/28/1999 | 8 | Maximum | 14.14 | 0
29798 | 03/29/1999 | 8 | Maximum | 14.03 | 0
24308 | 10/09/1996 | 4 | Maximum | 26.36 | 0
24309 | 10/10/1996 | 4 | Maximum | 26.67 | 0
24310 | 10/11/1996 | 4 | Maximum | 26.04 | 0
24311 | 10/12/1996 | 4 | Maximum | 25.21 | 0
24312 | 10/13/1996 | 4 | Maximum | 23.89 | 0
24313 | 10/14/1996 | 4 | Maximum | 23.21 | 0
24314 | 10/15/1996 | 4 | Maximum | 22.53 | 0
24315 | 10/16/1996 | 4 | Maximum | 21.76 | 0
24316 | 10/17/1996 | 4 | Maximum | 19.95 | 0
24317 | 10/18/1996 | 4 | Maximum | 18.97 | 0
24318 | 10/19/1996 | 4 | Maximum | 18.06 | 0
24319 | 10/20/1996 | 4 | Maximum | 16.81 | 0
24320 | 10/21/1996 | 4 | Maximum | 15.43 | 0
24321 | 10/22/1996 | 4 | Maximum | 15.52 | 0
24322 | 10/23/1996 | 4 | Maximum | 17.13 | 0
24323 | 10/24/1996 | 4 | Maximum | 16.66 | 0
24324 | 10/25/1996 | 4 | Maximum | 16.07 | 0
24325 | 10/26/1996 | 4 | Maximum | 12.89 | 0
24326 | 10/27/1996 | 4 | Maximum | 12.7 | 0
24327 | 10/28/1996 | 4 | Maximum | 12.3 | 0
24328 | 10/29/1996 | 4 | Maximum | 11.52 | 0
24329 | 10/30/1996 | 4 | Maximum | 10.89 | 0
24330 | 10/31/1996 | 4 | Maximum | 10.68 | 0
24331 | 11/01/1996 | 4 | Maximum | 12 | 0
24332 | 11/02/1996 | 4 | Maximum | 12.6 | 0
24333 | 11/03/1996 | 4 | Maximum | 12.97 | 0
24334 | 11/04/1996 | 4 | Maximum | 12.92 | 0
24335 | 11/05/1996 | 4 | Maximum | 12.22 | 0
24336 | 11/06/1996 | 4 | Maximum | 11.14 | 0
24337 | 11/07/1996 | 4 | Maximum | 11.28 | 0
24338 | 11/08/1996 | 4 | Maximum | 11.92 | 0
24339 | 11/09/1996 | 4 | Maximum | 12.03 | 0
24340 | 11/10/1996 | 4 | Maximum | 12.6 | 0
24341 | 11/11/1996 | 4 | Maximum | 12.83 | 0
24342 | 11/12/1996 | 4 | Maximum | 12.44 | 0
24343 | 11/13/1996 | 4 | Maximum | 13.36 | 0
24344 | 11/14/1996 | 4 | Maximum | 13.08 | 0
24345 | 11/15/1996 | 4 | Maximum | 11.5 | 0
24346 | 11/16/1996 | 4 | Maximum | 10.26 | 0
24347 | 11/17/1996 | 4 | Maximum | 9.35 | 0
24348 | 11/18/1996 | 4 | Maximum | 12.76 | 0
24349 | 11/19/1996 | 4 | Maximum | 12.36 | 0
24350 | 11/20/1996 | 4 | Maximum | 12.25 | 0
24351 | 11/21/1996 | 4 | Maximum | 12 | 0
24352 | 11/22/1996 | 4 | Maximum | 10.79 | 0
24353 | 11/23/1996 | 4 | Maximum | 11.56 | 0
24354 | 11/24/1996 | 4 | Maximum | 11.13 | 0
24355 | 11/25/1996 | 4 | Maximum | 10.03 | 0
24356 | 11/26/1996 | 4 | Maximum | 9.97 | 0
24357 | 11/27/1996 | 4 | Maximum | 9.3 | 0
24358 | 11/28/1996 | 4 | Maximum | 8.65 | 0
24359 | 11/29/1996 | 4 | Maximum | 7.47 | 0
24360 | 11/30/1996 | 4 | Maximum | 6.965 | 0
24361 | 12/01/1996 | 4 | Maximum | 8.15 | 0
24362 | 12/02/1996 | 4 | Maximum | 7.57 | 0
24363 | 12/03/1996 | 4 | Maximum | 6.245 | 0
24364 | 12/04/1996 | 4 | Maximum | 5.883 | 0
24365 | 12/05/1996 | 4 | Maximum | 7.36 | 0
24366 | 12/06/1996 | 4 | Maximum | 7.46 | 0
24367 | 12/07/1996 | 4 | Maximum | 7.64 | 0
24368 | 12/08/1996 | 4 | Maximum | 9.39 | 0
24369 | 12/09/1996 | 4 | Maximum | 9.43 | 0
24370 | 12/10/1996 | 4 | Maximum | 9.15 | 0
24371 | 12/11/1996 | 4 | Maximum | 8.97 | 0
24372 | 12/12/1996 | 4 | Maximum | 9.84 | 0
24373 | 12/13/1996 | 4 | Maximum | 10.74 | 0
24374 | 12/14/1996 | 4 | Maximum | 10.07 | 0
24375 | 12/15/1996 | 4 | Maximum | 7.7 | 0
24376 | 12/16/1996 | 4 | Maximum | 6.926 | 0
24377 | 12/17/1996 | 4 | Maximum | 6.743 | 0
24378 | 12/18/1996 | 4 | Maximum | 6.084 | 0
24379 | 12/19/1996 | 4 | Maximum | 8.99 | 1 | Estimated From Hourly Data
24380 | 12/20/1996 | 4 | Maximum | 8.09 | 1 | Estimated From Hourly Data
24381 | 12/21/1996 | 4 | Maximum | 6.09 | 1 | Estimated From Hourly Data
24382 | 12/22/1996 | 4 | Maximum | 5.49 | 1 | Estimated From Hourly Data
24383 | 12/23/1996 | 4 | Maximum | 5.29 | 1 | Estimated From Hourly Data
24384 | 12/24/1996 | 4 | Maximum | 5.69 | 1 | Estimated From Hourly Data
24385 | 12/25/1996 | 4 | Maximum | 7.09 | 1 | Estimated From Hourly Data
24386 | 12/26/1996 | 4 | Maximum | 8.19 | 1 | Estimated From Hourly Data
24387 | 12/27/1996 | 4 | Maximum | 11.89 | 1 | Estimated From Hourly Data
24388 | 12/28/1996 | 4 | Maximum | 9.29 | 1 | Estimated From Hourly Data
24389 | 12/29/1996 | 4 | Maximum | 12.59 | 1 | Estimated From Hourly Data
24390 | 12/30/1996 | 4 | Maximum | 10.29 | 1 | Estimated From Hourly Data
24391 | 12/31/1996 | 4 | Maximum | 13.79 | 1 | Estimated From Hourly Data
24392 | 01/01/1997 | 4 | Maximum | 17.59 | 1 | Estimated From Hourly Data
24393 | 01/02/1997 | 4 | Maximum | 13.99 | 1 | Estimated From Hourly Data
24394 | 01/03/1997 | 4 | Maximum | 13.79 | 1 | Estimated From Hourly Data
24395 | 01/04/1997 | 4 | Maximum | 9.39 | 1 | Estimated From Hourly Data
24396 | 01/05/1997 | 4 | Maximum | 6.59 | 1 | Estimated From Hourly Data
24397 | 01/06/1997 | 4 | Maximum | 9.29 | 1 | Estimated From Hourly Data
24398 | 01/07/1997 | 4 | Maximum | 9.29 | 1 | Estimated From Hourly Data
24399 | 01/08/1997 | 4 | Maximum | 9.09 | 1 | Estimated From Hourly Data
24400 | 01/09/1997 | 4 | Maximum | 10.59 | 1 | Estimated From Hourly Data
24401 | 01/10/1997 | 4 | Maximum | 10.99 | 1 | Estimated From Hourly Data
24402 | 01/11/1997 | 4 | Maximum | 11.79 | 1 | Estimated From Hourly Data
24403 | 01/12/1997 | 4 | Maximum | 4.59 | 1 | Estimated From Hourly Data
24404 | 01/13/1997 | 4 | Maximum | 2.59 | 1 | Estimated From Hourly Data
24405 | 01/14/1997 | 4 | Maximum | 4.49 | 1 | Estimated From Hourly Data
24406 | 01/15/1997 | 4 | Maximum | 4.29 | 1 | Estimated From Hourly Data
24407 | 01/16/1997 | 4 | Maximum | 8.39 | 1 | Estimated From Hourly Data
24408 | 01/17/1997 | 4 | Maximum | 7.69 | 1 | Estimated From Hourly Data
24409 | 01/18/1997 | 4 | Maximum | 10.99 | 1 | Estimated From Hourly Data
24410 | 01/19/1997 | 4 | Maximum | 6.29 | 1 | Estimated From Hourly Data
24411 | 01/20/1997 | 4 | Maximum | 12.09 | 1 | Estimated From Hourly Data
24412 | 01/21/1997 | 4 | Maximum | 5.683 | 0
24413 | 01/22/1997 | 4 | Maximum | 5.683 | 0
24414 | 01/23/1997 | 4 | Maximum | 5.206 | 0
24415 | 01/24/1997 | 4 | Maximum | 4.835 | 0
24416 | 01/25/1997 | 4 | Maximum | 6.041 | 0
24417 | 01/26/1997 | 4 | Maximum | 6.97 | 0
24418 | 01/27/1997 | 4 | Maximum | 6.531 | 0
24419 | 01/28/1997 | 4 | Maximum | 7.75 | 0
24420 | 01/29/1997 | 4 | Maximum | 7.76 | 0
42829 | 03/28/1997 | 2 | Average | 17.8 | 0
42830 | 03/29/1997 | 2 | Average | 16.04 | 0
42831 | 03/30/1997 | 2 | Average | 16.36 | 0
26049 | 05/25/1998 | 5 | Maximum | 21.59 | 0
26050 | 05/26/1998 | 5 | Maximum | 20.51 | 0
26051 | 05/27/1998 | 5 | Maximum | 19.95 | 0
26052 | 05/28/1998 | 5 | Maximum | 20.83 | 0
26053 | 05/29/1998 | 5 | Maximum | 20.96 | 0
26054 | 05/30/1998 | 5 | Maximum | 21.95 | 0
30605 | 04/23/1998 | 9 | Maximum | 15.99 | 0
30606 | 04/24/1998 | 9 | Maximum | 16.12 | 0
30607 | 04/25/1998 | 9 | Maximum | 16.23 | 0
30608 | 04/26/1998 | 9 | Maximum | 16.37 | 0
30609 | 04/27/1998 | 9 | Maximum | 16.51 | 0
30610 | 04/28/1998 | 9 | Maximum | 16.83 | 0
30611 | 04/29/1998 | 9 | Maximum | 17.24 | 0
30612 | 04/30/1998 | 9 | Maximum | 17.81 | 0
30613 | 05/01/1998 | 9 | Maximum | 18.13 | 0
30614 | 05/02/1998 | 9 | Maximum | 18.39 | 0
30615 | 05/03/1998 | 9 | Maximum | 18.49 | 0
30616 | 05/04/1998 | 9 | Maximum | 18.89 | 0
30617 | 05/05/1998 | 9 | Maximum | 18.37 | 0
30618 | 05/06/1998 | 9 | Maximum | 18.11 | 0
30619 | 05/07/1998 | 9 | Maximum | 17.8 | 0
30620 | 05/08/1998 | 9 | Maximum | 17.35 | 0
30621 | 05/09/1998 | 9 | Maximum | 17.36 | 0
30622 | 05/10/1998 | 9 | Maximum | 17.4 | 0
25200 | 03/19/1999 | 4 | Maximum | 15.54 | 0
30624 | 05/12/1998 | 9 | Maximum | 16.98 | 0
30625 | 05/13/1998 | 9 | Maximum | 16.93 | 0
30626 | 05/14/1998 | 9 | Maximum | 16.37 | 0
30627 | 05/15/1998 | 9 | Maximum | 16.03 | 0
30628 | 05/16/1998 | 9 | Maximum | 16.44 | 0
30629 | 05/17/1998 | 9 | Maximum | 16.44 | 0
30630 | 05/18/1998 | 9 | Maximum | 16.2 | 0
30631 | 05/19/1998 | 9 | Maximum | 16.68 | 0
30632 | 05/20/1998 | 9 | Maximum | 17.23 | 0
30633 | 05/21/1998 | 9 | Maximum | 17.37 | 0
30634 | 05/22/1998 | 9 | Maximum | 17.32 | 0
30635 | 05/23/1998 | 9 | Maximum | 17.5 | 0
30636 | 05/24/1998 | 9 | Maximum | 17.66 | 0
30637 | 05/25/1998 | 9 | Maximum | 18.07 | 0
30638 | 05/26/1998 | 9 | Maximum | 18.17 | 0
30639 | 05/27/1998 | 9 | Maximum | 18.04 | 0
30640 | 05/28/1998 | 9 | Maximum | 17.9 | 0
30641 | 05/29/1998 | 9 | Maximum | 18.04 | 0
30642 | 05/30/1998 | 9 | Maximum | 18.2 | 0
30643 | 05/31/1998 | 9 | Maximum | 18.57 | 0
30644 | 06/01/1998 | 9 | Maximum | 19.17 | 0
30645 | 06/02/1998 | 9 | Maximum | 19.78 | 0
30646 | 06/03/1998 | 9 | Maximum | 20.07 | 0
30647 | 06/04/1998 | 9 | Maximum | 20.08 | 0
30648 | 06/05/1998 | 9 | Maximum | 19.88 | 0
30649 | 06/06/1998 | 9 | Maximum | 20.03 | 0
30650 | 06/07/1998 | 9 | Maximum | 20.17 | 0
30651 | 06/08/1998 | 9 | Maximum | 20.1 | 0
30652 | 06/09/1998 | 9 | Maximum | 20.06 | 0
30653 | 06/10/1998 | 9 | Maximum | 20.15 | 0
30654 | 06/11/1998 | 9 | Maximum | 20.14 | 0
30655 | 06/12/1998 | 9 | Maximum | 19.71 | 0
30656 | 06/13/1998 | 9 | Maximum | 19.36 | 0
30657 | 06/14/1998 | 9 | Maximum | 19.87 | 0
30658 | 06/15/1998 | 9 | Maximum | 20.56 | 0
30659 | 06/16/1998 | 9 | Maximum | 21.2 | 0
30660 | 06/17/1998 | 9 | Maximum | 21.45 | 0
30661 | 06/18/1998 | 9 | Maximum | 21.79 | 0
30662 | 06/19/1998 | 9 | Maximum | 22.24 | 0
30663 | 06/20/1998 | 9 | Maximum | 22.74 | 0
30664 | 06/21/1998 | 9 | Maximum | 23.26 | 0
30665 | 06/22/1998 | 9 | Maximum | 23.83 | 0
30666 | 06/23/1998 | 9 | Maximum | 24.15 | 0
30667 | 06/24/1998 | 9 | Maximum | 24.37 | 0
30668 | 06/25/1998 | 9 | Maximum | 24.58 | 0
30669 | 06/26/1998 | 9 | Maximum | 24.73 | 0
30670 | 06/27/1998 | 9 | Maximum | 24.8 | 0
30671 | 06/28/1998 | 9 | Maximum | 25.01 | 0
30672 | 06/29/1998 | 9 | Maximum | 25.34 | 0
30673 | 06/30/1998 | 9 | Maximum | 25.68 | 0
30674 | 07/01/1998 | 9 | Maximum | 25.91 | 0
30675 | 07/02/1998 | 9 | Maximum | 26.2 | 0
30676 | 07/03/1998 | 9 | Maximum | 26.49 | 0
30677 | 07/04/1998 | 9 | Maximum | 26.75 | 0
30678 | 07/05/1998 | 9 | Maximum | 27.04 | 0
30679 | 07/06/1998 | 9 | Maximum | 27.35 | 0
30680 | 07/07/1998 | 9 | Maximum | 27.57 | 0
30681 | 07/08/1998 | 9 | Maximum | 27.91 | 0
30682 | 07/09/1998 | 9 | Maximum | 28.17 | 0
30683 | 07/10/1998 | 9 | Maximum | 28.34 | 0
30684 | 07/11/1998 | 9 | Maximum | 28.45 | 0
30685 | 07/12/1998 | 9 | Maximum | 28.45 | 0
30686 | 07/13/1998 | 9 | Maximum | 28.66 | 0
30687 | 07/14/1998 | 9 | Maximum | 28.85 | 0
30688 | 07/15/1998 | 9 | Maximum | 28.9 | 0
30689 | 07/16/1998 | 9 | Maximum | 29.09 | 0
30690 | 07/17/1998 | 9 | Maximum | -996 | 0
30691 | 07/18/1998 | 9 | Maximum | -996 | 0
30692 | 07/19/1998 | 9 | Maximum | -996 | 0
30693 | 07/20/1998 | 9 | Maximum | -996 | 0
30694 | 07/21/1998 | 9 | Maximum | -996 | 0
30695 | 07/22/1998 | 9 | Maximum | -996 | 0
30696 | 07/23/1998 | 9 | Maximum | -996 | 0
30697 | 07/24/1998 | 9 | Maximum | 30.62 | 0
30698 | 07/25/1998 | 9 | Maximum | 30.33 | 0
30699 | 07/26/1998 | 9 | Maximum | 29.97 | 0
30700 | 07/27/1998 | 9 | Maximum | 29.97 | 0
30701 | 07/28/1998 | 9 | Maximum | 29.92 | 0
30702 | 07/29/1998 | 9 | Maximum | 30.91 | 0
30703 | 07/30/1998 | 9 | Maximum | 30.17 | 0
30704 | 07/31/1998 | 9 | Maximum | 29.98 | 0
30705 | 08/01/1998 | 9 | Maximum | 29.5 | 0
30706 | 08/02/1998 | 9 | Maximum | 29.29 | 0
30707 | 08/03/1998 | 9 | Maximum | -996 | 0
30708 | 08/04/1998 | 9 | Maximum | -996 | 0
30709 | 08/05/1998 | 9 | Maximum | -996 | 0
30710 | 08/06/1998 | 9 | Maximum | -996 | 0
30711 | 08/07/1998 | 9 | Maximum | -996 | 0
30712 | 08/08/1998 | 9 | Maximum | 30.75 | 0
30713 | 08/09/1998 | 9 | Maximum | 30.69 | 0
30714 | 08/10/1998 | 9 | Maximum | 30.63 | 0
30715 | 08/11/1998 | 9 | Maximum | 30.66 | 0
30716 | 08/12/1998 | 9 | Maximum | 30.82 | 0
30717 | 08/13/1998 | 9 | Maximum | 31.05 | 0
30718 | 08/14/1998 | 9 | Maximum | 31.24 | 0
30719 | 08/15/1998 | 9 | Maximum | 31.29 | 0
30720 | 08/16/1998 | 9 | Maximum | 31.09 | 0
30721 | 08/17/1998 | 9 | Maximum | 30.97 | 0
30722 | 08/18/1998 | 9 | Maximum | 30.84 | 0
30723 | 08/19/1998 | 9 | Maximum | 30.65 | 0
30724 | 08/20/1998 | 9 | Maximum | 30.53 | 0
30725 | 08/21/1998 | 9 | Maximum | 30.43 | 0
30726 | 08/22/1998 | 9 | Maximum | 30.31 | 0
30727 | 08/23/1998 | 9 | Maximum | 30.16 | 0
30728 | 08/24/1998 | 9 | Maximum | 30.02 | 0
35314 | 08/22/1998 | 13 | Maximum | 26.72 | 0
35315 | 08/23/1998 | 13 | Maximum | 26.72 | 0
35316 | 08/24/1998 | 13 | Maximum | 26.71 | 0
35317 | 08/25/1998 | 13 | Maximum | 26.68 | 0
35318 | 08/26/1998 | 13 | Maximum | 26.66 | 0
35319 | 08/27/1998 | 13 | Maximum | 26.65 | 0
35320 | 08/28/1998 | 13 | Maximum | 26.62 | 0
35321 | 08/29/1998 | 13 | Maximum | 26.61 | 0
35322 | 08/30/1998 | 13 | Maximum | 26.59 | 0
35323 | 08/31/1998 | 13 | Maximum | 26.62 | 0
35324 | 09/01/1998 | 13 | Maximum | 26.68 | 0
35325 | 09/02/1998 | 13 | Maximum | 26.73 | 0
35326 | 09/03/1998 | 13 | Maximum | 26.79 | 0
35327 | 09/04/1998 | 13 | Maximum | 26.84 | 0
35328 | 09/05/1998 | 13 | Maximum | 26.86 | 0
35329 | 09/06/1998 | 13 | Maximum | 26.88 | 0
35330 | 09/07/1998 | 13 | Maximum | 26.88 | 0
35331 | 09/08/1998 | 13 | Maximum | 26.85 | 0
35332 | 09/09/1998 | 13 | Maximum | 26.81 | 0
35333 | 09/10/1998 | 13 | Maximum | 26.76 | 0
35334 | 09/11/1998 | 13 | Maximum | 26.68 | 0
35335 | 09/12/1998 | 13 | Maximum | 26.55 | 0
35336 | 09/13/1998 | 13 | Maximum | 26.37 | 0
35337 | 09/14/1998 | 13 | Maximum | 26.19 | 0
35338 | 09/15/1998 | 13 | Maximum | 26.01 | 0
35339 | 09/16/1998 | 13 | Maximum | 25.87 | 0
35340 | 09/17/1998 | 13 | Maximum | 25.77 | 0
35341 | 09/18/1998 | 13 | Maximum | 25.71 | 0
35342 | 09/19/1998 | 13 | Maximum | 25.65 | 0
35343 | 09/20/1998 | 13 | Maximum | 25.58 | 0
35344 | 09/21/1998 | 13 | Maximum | 25.52 | 0
35345 | 09/22/1998 | 13 | Maximum | 25.44 | 0
35346 | 09/23/1998 | 13 | Maximum | 25.36 | 0
35347 | 09/24/1998 | 13 | Maximum | 25.26 | 0
35348 | 09/25/1998 | 13 | Maximum | 25.15 | 0
35349 | 09/26/1998 | 13 | Maximum | 25.04 | 0
35350 | 09/27/1998 | 13 | Maximum | 24.94 | 0
35351 | 09/28/1998 | 13 | Maximum | 24.81 | 0
35352 | 09/29/1998 | 13 | Maximum | 24.61 | 0
35353 | 09/30/1998 | 13 | Maximum | 24.38 | 0
35354 | 10/01/1998 | 13 | Maximum | 24.13 | 0
35355 | 10/02/1998 | 13 | Maximum | -996 | 0
35356 | 10/03/1998 | 13 | Maximum | -996 | 0
35357 | 10/04/1998 | 13 | Maximum | -996 | 0
35358 | 10/05/1998 | 13 | Maximum | -996 | 0
35359 | 10/06/1998 | 13 | Maximum | -996 | 0
32888 | 04/12/1998 | 11 | Maximum | 11.92 | 0
33095 | 11/05/1998 | 11 | Maximum | -996 | 0
33096 | 11/06/1998 | 11 | Maximum | -996 | 0
33097 | 11/07/1998 | 11 | Maximum | -996 | 0
33098 | 11/08/1998 | 11 | Maximum | -996 | 0
33099 | 11/09/1998 | 11 | Maximum | -996 | 0
33100 | 11/10/1998 | 11 | Maximum | -996 | 0
33101 | 11/11/1998 | 11 | Maximum | -996 | 0
33102 | 11/12/1998 | 11 | Maximum | -996 | 0
33103 | 11/13/1998 | 11 | Maximum | -996 | 0
33104 | 11/14/1998 | 11 | Maximum | -996 | 0
33105 | 11/15/1998 | 11 | Maximum | -996 | 0
33106 | 11/16/1998 | 11 | Maximum | -996 | 0
33107 | 11/17/1998 | 11 | Maximum | -996 | 0
33108 | 11/18/1998 | 11 | Maximum | -996 | 0
33109 | 11/19/1998 | 11 | Maximum | 14.41 | 0
33110 | 11/20/1998 | 11 | Maximum | 14.25 | 0
33111 | 11/21/1998 | 11 | Maximum | 14.07 | 0
33112 | 11/22/1998 | 11 | Maximum | 13.91 | 0
33113 | 11/23/1998 | 11 | Maximum | 13.9 | 0
33114 | 11/24/1998 | 11 | Maximum | 13.95 | 0
31458 | 07/04/1997 | 10 | Maximum | -996 | 0
31459 | 07/05/1997 | 10 | Maximum | -996 | 0
30814 | 11/18/1998 | 9 | Maximum | -996 | 0
30815 | 11/19/1998 | 9 | Maximum | 12.45 | 0
30816 | 11/20/1998 | 9 | Maximum | 12.26 | 0
30817 | 11/21/1998 | 9 | Maximum | 12.08 | 0
30818 | 11/22/1998 | 9 | Maximum | 12.41 | 0
30819 | 11/23/1998 | 9 | Maximum | 12.67 | 0
30820 | 11/24/1998 | 9 | Maximum | 12.77 | 0
34366 | 03/09/1999 | 12 | Maximum | 10.33 | 0
34367 | 03/10/1999 | 12 | Maximum | 10.33 | 0
34368 | 03/11/1999 | 12 | Maximum | 10.32 | 0
34369 | 03/12/1999 | 12 | Maximum | 10.27 | 0
34370 | 03/13/1999 | 12 | Maximum | 10.25 | 0
34371 | 03/14/1999 | 12 | Maximum | 10.27 | 0
34372 | 03/15/1999 | 12 | Maximum | 10.35 | 0
34373 | 03/16/1999 | 12 | Maximum | 10.46 | 0
34374 | 03/17/1999 | 12 | Maximum | 10.56 | 0
34375 | 03/18/1999 | 12 | Maximum | 10.72 | 0
34376 | 03/19/1999 | 12 | Maximum | 10.89 | 0
34377 | 03/20/1999 | 12 | Maximum | 11.07 | 0
34378 | 03/21/1999 | 12 | Maximum | 11.21 | 0
34379 | 03/22/1999 | 12 | Maximum | 11.28 | 0
34380 | 03/23/1999 | 12 | Maximum | 11.33 | 0
34381 | 03/24/1999 | 12 | Maximum | 11.42 | 0
34382 | 03/25/1999 | 12 | Maximum | 11.53 | 0
34383 | 03/26/1999 | 12 | Maximum | 11.69 | 0
34384 | 03/27/1999 | 12 | Maximum | 11.9 | 0
34385 | 03/28/1999 | 12 | Maximum | 12.08 | 0
34386 | 03/29/1999 | 12 | Maximum | 12.24 | 0
34387 | 03/30/1999 | 12 | Maximum | 12.34 | 0
34388 | 03/31/1999 | 12 | Maximum | 12.46 | 0
34389 | 04/01/1999 | 12 | Maximum | 12.51 | 0
34390 | 04/02/1999 | 12 | Maximum | 12.5 | 0
34391 | 04/03/1999 | 12 | Maximum | 12.46 | 0
34392 | 04/04/1999 | 12 | Maximum | 12.35 | 0
34393 | 04/05/1999 | 12 | Maximum | 12.23 | 0
34394 | 04/06/1999 | 12 | Maximum | 12.08 | 0
34395 | 04/07/1999 | 12 | Maximum | 11.99 | 0
34396 | 04/08/1999 | 12 | Maximum | 11.91 | 0
34397 | 04/09/1999 | 12 | Maximum | 11.81 | 0
34398 | 04/10/1999 | 12 | Maximum | 11.71 | 0
34399 | 04/11/1999 | 12 | Maximum | 11.61 | 0
34400 | 04/12/1999 | 12 | Maximum | 11.51 | 0
34401 | 04/13/1999 | 12 | Maximum | 11.48 | 0
34402 | 04/14/1999 | 12 | Maximum | 11.59 | 0
34403 | 04/15/1999 | 12 | Maximum | 11.82 | 0
34404 | 04/16/1999 | 12 | Maximum | 12.07 | 0
34405 | 04/17/1999 | 12 | Maximum | 12.31 | 0
34406 | 04/18/1999 | 12 | Maximum | 12.58 | 0
34407 | 04/19/1999 | 12 | Maximum | 12.91 | 0
34408 | 04/20/1999 | 12 | Maximum | 13.23 | 0
34409 | 04/21/1999 | 12 | Maximum | 13.55 | 0
34410 | 04/22/1999 | 12 | Maximum | 13.83 | 0
34411 | 03/03/1996 | 13 | Maximum | 9.66 | 0
34412 | 03/04/1996 | 13 | Maximum | 9.61 | 0
34413 | 03/05/1996 | 13 | Maximum | 9.64 | 0
34414 | 03/06/1996 | 13 | Maximum | 9.65 | 0
34415 | 03/07/1996 | 13 | Maximum | 9.65 | 0
34416 | 03/08/1996 | 13 | Maximum | 9.66 | 0
34417 | 03/09/1996 | 13 | Maximum | 9.67 | 0
34418 | 03/10/1996 | 13 | Maximum | 9.73 | 0
34419 | 03/11/1996 | 13 | Maximum | 9.85 | 0
34420 | 03/12/1996 | 13 | Maximum | 9.94 | 0
34421 | 03/13/1996 | 13 | Maximum | 10.03 | 0
34422 | 03/14/1996 | 13 | Maximum | 10.1 | 0
34423 | 03/15/1996 | 13 | Maximum | 10.11 | 0
34424 | 03/16/1996 | 13 | Maximum | 10.12 | 0
34425 | 03/17/1996 | 13 | Maximum | 10.18 | 0
34426 | 03/18/1996 | 13 | Maximum | 10.27 | 0
34427 | 03/19/1996 | 13 | Maximum | 10.43 | 0
34428 | 03/20/1996 | 13 | Maximum | 10.61 | 0
34429 | 03/21/1996 | 13 | Maximum | 10.81 | 0
34430 | 03/22/1996 | 13 | Maximum | 11.06 | 0
34431 | 03/23/1996 | 13 | Maximum | 11.29 | 0
34432 | 03/24/1996 | 13 | Maximum | 11.5 | 0
34433 | 03/25/1996 | 13 | Maximum | 11.64 | 0
34434 | 03/26/1996 | 13 | Maximum | 11.74 | 0
34435 | 03/27/1996 | 13 | Maximum | 11.76 | 0
34436 | 03/28/1996 | 13 | Maximum | 11.77 | 0
34437 | 03/29/1996 | 13 | Maximum | 11.78 | 0
34438 | 03/30/1996 | 13 | Maximum | 11.79 | 0
34439 | 03/31/1996 | 13 | Maximum | 11.78 | 0
34440 | 04/01/1996 | 13 | Maximum | 11.82 | 0
34441 | 04/02/1996 | 13 | Maximum | 11.88 | 0
34442 | 04/03/1996 | 13 | Maximum | 12 | 0
34443 | 04/04/1996 | 13 | Maximum | 12.08 | 0
34444 | 04/05/1996 | 13 | Maximum | 12.23 | 0
34445 | 04/06/1996 | 13 | Maximum | 12.34 | 0
34446 | 04/07/1996 | 13 | Maximum | 12.49 | 0
34447 | 04/08/1996 | 13 | Maximum | 12.66 | 0
34448 | 04/09/1996 | 13 | Maximum | 12.87 | 0
34449 | 04/10/1996 | 13 | Maximum | 13.11 | 0
34450 | 04/11/1996 | 13 | Maximum | 13.33 | 0
34451 | 04/12/1996 | 13 | Maximum | 13.54 | 0
34452 | 04/13/1996 | 13 | Maximum | 13.71 | 0
34453 | 04/14/1996 | 13 | Maximum | 13.82 | 0
34454 | 04/15/1996 | 13 | Maximum | 13.92 | 0
34455 | 04/16/1996 | 13 | Maximum | 14.05 | 0
34456 | 04/17/1996 | 13 | Maximum | 14.15 | 0
34457 | 04/18/1996 | 13 | Maximum | 14.28 | 0
34458 | 04/19/1996 | 13 | Maximum | 14.34 | 0
34459 | 04/20/1996 | 13 | Maximum | 14.37 | 0
34460 | 04/21/1996 | 13 | Maximum | 14.38 | 0
34461 | 04/22/1996 | 13 | Maximum | 14.36 | 0
34462 | 04/23/1996 | 13 | Maximum | 14.33 | 0
34463 | 04/24/1996 | 13 | Maximum | 14.32 | 0
34464 | 04/25/1996 | 13 | Maximum | 14.36 | 0
34465 | 04/26/1996 | 13 | Maximum | 14.43 | 0
34466 | 04/27/1996 | 13 | Maximum | 14.54 | 0
27103 | 02/21/1998 | 6 | Maximum | 7.44 | 0
27104 | 02/22/1998 | 6 | Maximum | 7.42 | 0
27105 | 02/23/1998 | 6 | Maximum | 6.921 | 0
27106 | 02/24/1998 | 6 | Maximum | 6.327 | 0
27107 | 02/25/1998 | 6 | Maximum | 6.022 | 0
27108 | 02/26/1998 | 6 | Maximum | 6.587 | 0
27109 | 02/27/1998 | 6 | Maximum | 7.32 | 0
27110 | 02/28/1998 | 6 | Maximum | 8.41 | 0
27111 | 03/01/1998 | 6 | Maximum | 8.93 | 0
27112 | 03/02/1998 | 6 | Maximum | 9.62 | 0
27113 | 03/03/1998 | 6 | Maximum | 10.15 | 0
27114 | 03/04/1998 | 6 | Maximum | 10.19 | 0
27115 | 03/05/1998 | 6 | Maximum | 9.82 | 0
27116 | 03/06/1998 | 6 | Maximum | 8.98 | 0
27117 | 03/07/1998 | 6 | Maximum | 7.19 | 0
27118 | 03/08/1998 | 6 | Maximum | 8.58 | 0
27119 | 03/09/1998 | 6 | Maximum | 9.52 | 0
27120 | 03/10/1998 | 6 | Maximum | 10.29 | 0
27121 | 03/11/1998 | 6 | Maximum | 11.21 | 0
27122 | 03/12/1998 | 6 | Maximum | 11.83 | 0
27123 | 03/13/1998 | 6 | Maximum | 12.05 | 0
27124 | 03/14/1998 | 6 | Maximum | 12.31 | 0
28771 | 06/06/1996 | 8 | Maximum | 26.05 | 0
28772 | 06/07/1996 | 8 | Maximum | 26.77 | 0
28773 | 06/08/1996 | 8 | Maximum | 27.19 | 0
28774 | 06/09/1996 | 8 | Maximum | 27.56 | 0
28775 | 06/10/1996 | 8 | Maximum | 27.67 | 0
28776 | 06/11/1996 | 8 | Maximum | 27.7 | 0
28777 | 06/12/1996 | 8 | Maximum | 27.86 | 0
28778 | 06/13/1996 | 8 | Maximum | 28.22 | 0
28779 | 06/14/1996 | 8 | Maximum | 28.61 | 0
28780 | 06/15/1996 | 8 | Maximum | 28.77 | 0
28781 | 06/16/1996 | 8 | Maximum | 28.94 | 0
28782 | 06/17/1996 | 8 | Maximum | 28.97 | 0
28783 | 06/18/1996 | 8 | Maximum | 28.81 | 0
28784 | 06/19/1996 | 8 | Maximum | 28.58 | 0
28785 | 06/20/1996 | 8 | Maximum | 28.45 | 0
28786 | 06/21/1996 | 8 | Maximum | 28.51 | 0
28787 | 06/22/1996 | 8 | Maximum | 28.43 | 0
28788 | 06/23/1996 | 8 | Maximum | 28.38 | 0
28789 | 06/24/1996 | 8 | Maximum | 28.42 | 0
28790 | 06/25/1996 | 8 | Maximum | 27.81 | 0
28791 | 06/26/1996 | 8 | Maximum | 25.39 | 0
28792 | 06/27/1996 | 8 | Maximum | 24.47 | 0
28793 | 06/28/1996 | 8 | Maximum | 24.3 | 0
28794 | 06/29/1996 | 8 | Maximum | 25.14 | 0
28795 | 06/30/1996 | 8 | Maximum | 26.21 | 0
28796 | 07/01/1996 | 8 | Maximum | 27.34 | 0
28797 | 07/02/1996 | 8 | Maximum | 28.35 | 0
28798 | 07/03/1996 | 8 | Maximum | 28.98 | 0
28799 | 07/04/1996 | 8 | Maximum | 29.3 | 0
28800 | 07/05/1996 | 8 | Maximum | 29.34 | 0
28801 | 07/06/1996 | 8 | Maximum | 29.49 | 0
28802 | 07/07/1996 | 8 | Maximum | 29.92 | 0
28803 | 07/08/1996 | 8 | Maximum | 30.67 | 0
28804 | 07/09/1996 | 8 | Maximum | 31.01 | 0
28805 | 07/10/1996 | 8 | Maximum | 31.31 | 0
28806 | 07/11/1996 | 8 | Maximum | 31.67 | 0
28807 | 07/12/1996 | 8 | Maximum | 31.75 | 0
28808 | 07/13/1996 | 8 | Maximum | 31.45 | 0
28809 | 07/14/1996 | 8 | Maximum | 31.62 | 0
28810 | 07/15/1996 | 8 | Maximum | 31.5 | 0
28811 | 07/16/1996 | 8 | Maximum | 31.55 | 0
28812 | 07/17/1996 | 8 | Maximum | 31.41 | 0
28813 | 07/18/1996 | 8 | Maximum | 31.2 | 0
28814 | 07/19/1996 | 8 | Maximum | 30.82 | 0
28815 | 07/20/1996 | 8 | Maximum | 30.64 | 0
28816 | 07/21/1996 | 8 | Maximum | 30.79 | 0
28817 | 07/22/1996 | 8 | Maximum | 31.31 | 0
28818 | 07/23/1996 | 8 | Maximum | 31.87 | 0
28819 | 07/24/1996 | 8 | Maximum | 32.07 | 0
28820 | 07/25/1996 | 8 | Maximum | 32.27 | 0
28821 | 07/26/1996 | 8 | Maximum | 32.53 | 0
28822 | 07/27/1996 | 8 | Maximum | 32.77 | 0
28823 | 07/28/1996 | 8 | Maximum | 32.61 | 0
28824 | 07/29/1996 | 8 | Maximum | 31.98 | 0
28825 | 07/30/1996 | 8 | Maximum | 31.59 | 0
28826 | 07/31/1996 | 8 | Maximum | 31.76 | 0
28827 | 08/01/1996 | 8 | Maximum | 32.01 | 0
28828 | 08/02/1996 | 8 | Maximum | 32 | 0
28829 | 08/03/1996 | 8 | Maximum | 31.75 | 0
28830 | 08/04/1996 | 8 | Maximum | 31.3 | 0
28831 | 08/05/1996 | 8 | Maximum | 31.05 | 0
28832 | 08/06/1996 | 8 | Maximum | 30.95 | 0
28833 | 08/07/1996 | 8 | Maximum | 30.79 | 0
28834 | 08/08/1996 | 8 | Maximum | 30.82 | 0
28835 | 08/09/1996 | 8 | Maximum | 31.23 | 0
28836 | 08/10/1996 | 8 | Maximum | 31.79 | 0
28837 | 08/11/1996 | 8 | Maximum | 32.12 | 0
28838 | 08/12/1996 | 8 | Maximum | 32.2 | 0
28839 | 08/13/1996 | 8 | Maximum | 31.89 | 0
28840 | 08/14/1996 | 8 | Maximum | 31.23 | 0
28841 | 08/15/1996 | 8 | Maximum | 30.69 | 0
28842 | 08/16/1996 | 8 | Maximum | 31.02 | 0
35636 | 05/20/1996 | 14 | Maximum | 17.54 | 0
35637 | 05/21/1996 | 14 | Maximum | 17.58 | 0
40080 | 02/16/1999 | 17 | Maximum | 10.88 | 0
40081 | 02/17/1999 | 17 | Maximum | 10.85 | 0
40082 | 02/18/1999 | 17 | Maximum | 10.82 | 0
40083 | 02/19/1999 | 17 | Maximum | 10.81 | 0
28850 | 08/24/1996 | 8 | Maximum | 29.93 | 0
28851 | 08/25/1996 | 8 | Maximum | 30.08 | 0
28852 | 08/26/1996 | 8 | Maximum | 30.21 | 0
28853 | 08/27/1996 | 8 | Maximum | 30.09 | 0
28854 | 08/28/1996 | 8 | Maximum | 29.69 | 0
28855 | 08/29/1996 | 8 | Maximum | 29.56 | 0
28856 | 08/30/1996 | 8 | Maximum | 29.74 | 0
28857 | 08/31/1996 | 8 | Maximum | 29.94 | 0
28858 | 09/01/1996 | 8 | Maximum | 29.98 | 0
28859 | 09/02/1996 | 8 | Maximum | 29.81 | 0
28860 | 09/03/1996 | 8 | Maximum | 29.57 | 0
28861 | 09/04/1996 | 8 | Maximum | 29.36 | 0
28862 | 09/05/1996 | 8 | Maximum | 29.02 | 0
28863 | 09/06/1996 | 8 | Maximum | 28.35 | 0
28864 | 09/07/1996 | 8 | Maximum | 27.78 | 0
28865 | 09/08/1996 | 8 | Maximum | 27.66 | 0
28866 | 09/09/1996 | 8 | Maximum | 27.84 | 0
28867 | 09/10/1996 | 8 | Maximum | 28.25 | 0
28868 | 09/11/1996 | 8 | Maximum | 28.61 | 0
28869 | 09/12/1996 | 8 | Maximum | 28.68 | 0
28870 | 09/13/1996 | 8 | Maximum | 28.3 | 0
28871 | 09/14/1996 | 8 | Maximum | 27.5 | 0
28872 | 09/15/1996 | 8 | Maximum | 26.35 | 0
28873 | 09/16/1996 | 8 | Maximum | 26.04 | 0
28874 | 09/17/1996 | 8 | Maximum | 25.49 | 0
28875 | 09/18/1996 | 8 | Maximum | 25.01 | 0
28876 | 09/19/1996 | 8 | Maximum | 24.78 | 0
28877 | 09/20/1996 | 8 | Maximum | 24.65 | 0
28878 | 09/21/1996 | 8 | Maximum | 24.9 | 0
28879 | 09/22/1996 | 8 | Maximum | 25.16 | 0
28880 | 09/23/1996 | 8 | Maximum | 25.22 | 0
28881 | 09/24/1996 | 8 | Maximum | 25.07 | 0
28882 | 09/25/1996 | 8 | Maximum | 25 | 0
28883 | 09/26/1996 | 8 | Maximum | 24.83 | 0
28884 | 09/27/1996 | 8 | Maximum | 24.55 | 0
28885 | 09/28/1996 | 8 | Maximum | 24.26 | 0
28886 | 09/29/1996 | 8 | Maximum | 24.19 | 0
28887 | 09/30/1996 | 8 | Maximum | 24.41 | 0
28888 | 10/01/1996 | 8 | Maximum | 24.68 | 0
28889 | 10/02/1996 | 8 | Maximum | 24.72 | 0
28890 | 10/03/1996 | 8 | Maximum | 24.73 | 0
28891 | 10/04/1996 | 8 | Maximum | 24.68 | 0
28892 | 10/05/1996 | 8 | Maximum | 24.52 | 0
28893 | 10/06/1996 | 8 | Maximum | 24.49 | 0
28894 | 10/07/1996 | 8 | Maximum | 24.47 | 0
28895 | 10/08/1996 | 8 | Maximum | 24.39 | 0
28896 | 10/09/1996 | 8 | Maximum | 24.3 | 0
28897 | 10/10/1996 | 8 | Maximum | 24.3 | 0
28898 | 10/11/1996 | 8 | Maximum | 24.45 | 0
28899 | 10/12/1996 | 8 | Maximum | 24.32 | 0
28900 | 10/13/1996 | 8 | Maximum | 23.85 | 0
28901 | 10/14/1996 | 8 | Maximum | 23.41 | 0
28902 | 10/15/1996 | 8 | Maximum | 22.93 | 0
28903 | 10/16/1996 | 8 | Maximum | 22.41 | 0
28904 | 10/17/1996 | 8 | Maximum | 21.8 | 0
28905 | 10/18/1996 | 8 | Maximum | 20.88 | 0
28906 | 10/19/1996 | 8 | Maximum | 20.2 | 0
28907 | 10/20/1996 | 8 | Maximum | 19.65 | 0
28908 | 10/21/1996 | 8 | Maximum | 18.67 | 0
28909 | 10/22/1996 | 8 | Maximum | 17.77 | 0
28910 | 10/23/1996 | 8 | Maximum | 17.2 | 0
28911 | 10/24/1996 | 8 | Maximum | 17.41 | 0
28912 | 10/25/1996 | 8 | Maximum | 17.45 | 0
28913 | 10/26/1996 | 8 | Maximum | 16.89 | 0
28914 | 10/27/1996 | 8 | Maximum | 15.8 | 0
28915 | 10/28/1996 | 8 | Maximum | 14.89 | 0
28916 | 10/29/1996 | 8 | Maximum | 14.46 | 0
28917 | 10/30/1996 | 8 | Maximum | 14.22 | 0
28918 | 10/31/1996 | 8 | Maximum | 13.61 | 0
28919 | 11/01/1996 | 8 | Maximum | 13.35 | 0
28920 | 11/02/1996 | 8 | Maximum | 13.17 | 0
28921 | 11/03/1996 | 8 | Maximum | 13.26 | 0
28922 | 11/04/1996 | 8 | Maximum | 13.51 | 0
28923 | 11/05/1996 | 8 | Maximum | 13.6 | 0
28924 | 11/06/1996 | 8 | Maximum | 13.21 | 0
28925 | 11/07/1996 | 8 | Maximum | 12.7 | 0
28926 | 11/08/1996 | 8 | Maximum | 12.42 | 0
28927 | 11/09/1996 | 8 | Maximum | 12.43 | 0
28928 | 11/10/1996 | 8 | Maximum | 12.47 | 0
28929 | 11/11/1996 | 8 | Maximum | 12.58 | 0
28930 | 11/12/1996 | 8 | Maximum | 12.75 | 0
28931 | 11/13/1996 | 8 | Maximum | 12.8 | 0
28932 | 11/14/1996 | 8 | Maximum | 13 | 0
28933 | 11/15/1996 | 8 | Maximum | 12.85 | 0
28934 | 11/16/1996 | 8 | Maximum | 12.58 | 0
28935 | 11/17/1996 | 8 | Maximum | 11.79 | 0
28936 | 11/18/1996 | 8 | Maximum | 11.41 | 0
28937 | 11/19/1996 | 8 | Maximum | 12.08 | 0
28938 | 11/20/1996 | 8 | Maximum | 12.15 | 0
28939 | 11/21/1996 | 8 | Maximum | 12.25 | 0
28940 | 11/22/1996 | 8 | Maximum | 12.14 | 0
28941 | 11/23/1996 | 8 | Maximum | 12.01 | 0
28942 | 11/24/1996 | 8 | Maximum | 11.98 | 0
28943 | 11/25/1996 | 8 | Maximum | 11.75 | 0
28944 | 11/26/1996 | 8 | Maximum | 11.39 | 0
27763 | 10/23/1996 | 7 | Maximum | 16.73 | 0
27764 | 10/24/1996 | 7 | Maximum | 16.99 | 0
27765 | 10/25/1996 | 7 | Maximum | 17.05 | 0
27766 | 10/26/1996 | 7 | Maximum | 16.19 | 0
27767 | 10/27/1996 | 7 | Maximum | 14.84 | 0
27768 | 10/28/1996 | 7 | Maximum | 14.17 | 0
27769 | 10/29/1996 | 7 | Maximum | 13.68 | 0
27770 | 10/30/1996 | 7 | Maximum | 13.46 | 0
27771 | 10/31/1996 | 7 | Maximum | 12.87 | 0
27772 | 11/01/1996 | 7 | Maximum | 12.57 | 0
27773 | 11/02/1996 | 7 | Maximum | 12.57 | 0
27774 | 11/03/1996 | 7 | Maximum | 12.8 | 0
27775 | 11/04/1996 | 7 | Maximum | 13.17 | 0
27776 | 11/05/1996 | 7 | Maximum | 13.23 | 0
27777 | 11/06/1996 | 7 | Maximum | 12.7 | 0
27778 | 11/07/1996 | 7 | Maximum | 12.12 | 0
27779 | 11/08/1996 | 7 | Maximum | 11.9 | 0
27780 | 11/09/1996 | 7 | Maximum | 12 | 0
27781 | 11/10/1996 | 7 | Maximum | 12.09 | 0
27782 | 11/11/1996 | 7 | Maximum | 12.25 | 0
27783 | 11/12/1996 | 7 | Maximum | 12.45 | 0
27784 | 11/13/1996 | 7 | Maximum | 12.51 | 0
27785 | 11/14/1996 | 7 | Maximum | 12.76 | 0
27786 | 11/15/1996 | 7 | Maximum | 12.52 | 0
27787 | 11/16/1996 | 7 | Maximum | 12.14 | 0
27788 | 11/17/1996 | 7 | Maximum | 11.07 | 0
27789 | 11/18/1996 | 7 | Maximum | 11.25 | 0
27790 | 11/19/1996 | 7 | Maximum | 11.87 | 0
27791 | 11/20/1996 | 7 | Maximum | 11.93 | 0
27792 | 11/21/1996 | 7 | Maximum | 12.01 | 0
27793 | 11/22/1996 | 7 | Maximum | 11.82 | 0
27794 | 11/23/1996 | 7 | Maximum | 11.66 | 0
27795 | 11/24/1996 | 7 | Maximum | 11.66 | 0
27796 | 11/25/1996 | 7 | Maximum | 11.34 | 0
27797 | 11/26/1996 | 7 | Maximum | 10.96 | 0
27798 | 11/27/1996 | 7 | Maximum | 10.78 | 0
27799 | 11/28/1996 | 7 | Maximum | 10.14 | 0
27800 | 11/29/1996 | 7 | Maximum | 9.61 | 0
27801 | 11/30/1996 | 7 | Maximum | 9.1 | 0
27802 | 12/01/1996 | 7 | Maximum | 8.69 | 0
27803 | 12/02/1996 | 7 | Maximum | 8.79 | 0
27804 | 12/03/1996 | 7 | Maximum | 8.33 | 0
27805 | 12/04/1996 | 7 | Maximum | 7.84 | 0
27806 | 12/05/1996 | 7 | Maximum | 7.89 | 0
27807 | 12/06/1996 | 7 | Maximum | 8.09 | 0
27808 | 12/07/1996 | 7 | Maximum | 8.19 | 0
27809 | 12/08/1996 | 7 | Maximum | 8.48 | 0
27810 | 12/09/1996 | 7 | Maximum | 9.13 | 0
27811 | 12/10/1996 | 7 | Maximum | 9.24 | 0
27812 | 12/11/1996 | 7 | Maximum | 9.04 | 0
27813 | 12/12/1996 | 7 | Maximum | 9.21 | 0
27814 | 12/13/1996 | 7 | Maximum | 9.7 | 0
27815 | 12/14/1996 | 7 | Maximum | 9.88 | 0
27816 | 12/15/1996 | 7 | Maximum | 9.28 | 0
27817 | 12/16/1996 | 7 | Maximum | 8.32 | 0
27818 | 12/17/1996 | 7 | Maximum | 7.85 | 0
27819 | 12/18/1996 | 7 | Maximum | 7.74 | 0
27820 | 12/19/1996 | 7 | Maximum | -996 | 0
27821 | 12/20/1996 | 7 | Maximum | -996 | 0
27822 | 12/21/1996 | 7 | Maximum | -996 | 0
27823 | 12/22/1996 | 7 | Maximum | -996 | 0
27824 | 12/23/1996 | 7 | Maximum | -996 | 0
27825 | 12/24/1996 | 7 | Maximum | -996 | 0
27826 | 12/25/1996 | 7 | Maximum | -996 | 0
27827 | 12/26/1996 | 7 | Maximum | -996 | 0
27828 | 12/27/1996 | 7 | Maximum | -996 | 0
27829 | 12/28/1996 | 7 | Maximum | -996 | 0
27830 | 12/29/1996 | 7 | Maximum | -996 | 0
27831 | 12/30/1996 | 7 | Maximum | -996 | 0
27832 | 12/31/1996 | 7 | Maximum | -996 | 0
27833 | 01/01/1997 | 7 | Maximum | -996 | 0
27834 | 01/02/1997 | 7 | Maximum | -996 | 0
27835 | 01/03/1997 | 7 | Maximum | -996 | 0
27836 | 01/04/1997 | 7 | Maximum | -996 | 0
27837 | 01/05/1997 | 7 | Maximum | -996 | 0
27838 | 01/06/1997 | 7 | Maximum | -996 | 0
27839 | 01/07/1997 | 7 | Maximum | -996 | 0
27840 | 01/08/1997 | 7 | Maximum | -996 | 0
27841 | 01/09/1997 | 7 | Maximum | -996 | 0
27842 | 01/10/1997 | 7 | Maximum | -996 | 0
27843 | 01/11/1997 | 7 | Maximum | -996 | 0
27844 | 01/12/1997 | 7 | Maximum | -996 | 0
27845 | 01/13/1997 | 7 | Maximum | -996 | 0
27846 | 01/14/1997 | 7 | Maximum | -996 | 0
27847 | 01/15/1997 | 7 | Maximum | -996 | 0
27848 | 01/16/1997 | 7 | Maximum | -996 | 0
27849 | 01/17/1997 | 7 | Maximum | -996 | 0
27850 | 01/18/1997 | 7 | Maximum | -996 | 0
27851 | 01/19/1997 | 7 | Maximum | -996 | 0
27852 | 01/20/1997 | 7 | Maximum | -996 | 0
27853 | 01/21/1997 | 7 | Maximum | 5.258 | 0
27854 | 01/22/1997 | 7 | Maximum | 5.502 | 0
27855 | 01/23/1997 | 7 | Maximum | 5.534 | 0
27856 | 01/24/1997 | 7 | Maximum | 5.41 | 0
27857 | 01/25/1997 | 7 | Maximum | 5.316 | 0
27858 | 01/26/1997 | 7 | Maximum | 5.958 | 0
27859 | 01/27/1997 | 7 | Maximum | 6.127 | 0
27860 | 01/28/1997 | 7 | Maximum | 6.427 | 0
29088 | 04/19/1997 | 8 | Maximum | 17.63 | 0
29089 | 04/20/1997 | 8 | Maximum | 17.8 | 0
43244 | 05/17/1998 | 2 | Average | 17.28 | 0
43245 | 05/18/1998 | 2 | Average | 20.49 | 0
43246 | 05/19/1998 | 2 | Average | 22.99 | 0
43247 | 05/20/1998 | 2 | Average | 20.23 | 0
43248 | 05/21/1998 | 2 | Average | 18.19 | 0
26055 | 05/31/1998 | 5 | Maximum | 23.5 | 0
26056 | 06/01/1998 | 5 | Maximum | 24.77 | 0
26057 | 06/02/1998 | 5 | Maximum | 24.74 | 0
26058 | 06/03/1998 | 5 | Maximum | 24.08 | 0
26059 | 06/04/1998 | 5 | Maximum | 22.59 | 0
26060 | 06/05/1998 | 5 | Maximum | 23.1 | 0
26061 | 06/06/1998 | 5 | Maximum | 23.85 | 0
26062 | 06/07/1998 | 5 | Maximum | 23.27 | 0
26063 | 06/08/1998 | 5 | Maximum | 22.61 | 0
26064 | 06/09/1998 | 5 | Maximum | 23.06 | 0
26065 | 06/10/1998 | 5 | Maximum | 23.1 | 0
26066 | 06/11/1998 | 5 | Maximum | 20.74 | 0
26067 | 06/12/1998 | 5 | Maximum | 21.49 | 0
26068 | 06/13/1998 | 5 | Maximum | 23.05 | 0
26069 | 06/14/1998 | 5 | Maximum | 25.27 | 0
26070 | 06/15/1998 | 5 | Maximum | 26.24 | 0
26071 | 06/16/1998 | 5 | Maximum | 26.25 | 0
26072 | 06/17/1998 | 5 | Maximum | 26.32 | 0
26073 | 06/18/1998 | 5 | Maximum | 27.2 | 0
26074 | 06/19/1998 | 5 | Maximum | 28.02 | 0
26075 | 06/20/1998 | 5 | Maximum | 28.83 | 0
26076 | 06/21/1998 | 5 | Maximum | 29.64 | 0
26077 | 06/22/1998 | 5 | Maximum | 29.8 | 0
26078 | 06/23/1998 | 5 | Maximum | 29.76 | 0
26079 | 06/24/1998 | 5 | Maximum | 29.45 | 0
26080 | 06/25/1998 | 5 | Maximum | 29.43 | 0
26081 | 06/26/1998 | 5 | Maximum | 29.38 | 0
26082 | 06/27/1998 | 5 | Maximum | 29.79 | 0
26083 | 06/28/1998 | 5 | Maximum | 30.46 | 0
26084 | 06/29/1998 | 5 | Maximum | 30.99 | 0
26085 | 06/30/1998 | 5 | Maximum | 31.1 | 0
26086 | 07/01/1998 | 5 | Maximum | 31.45 | 0
26087 | 07/02/1998 | 5 | Maximum | 31.85 | 0
26088 | 07/03/1998 | 5 | Maximum | 32.04 | 0
26089 | 07/04/1998 | 5 | Maximum | 32.42 | 0
26090 | 07/05/1998 | 5 | Maximum | 32.69 | 0
26091 | 07/06/1998 | 5 | Maximum | 32.74 | 0
26092 | 07/07/1998 | 5 | Maximum | 33.43 | 0
26093 | 07/08/1998 | 5 | Maximum | 33.51 | 0
26094 | 07/09/1998 | 5 | Maximum | 33.48 | 0
26095 | 07/10/1998 | 5 | Maximum | 33.43 | 0
26096 | 07/11/1998 | 5 | Maximum | 33.2 | 0
26097 | 07/12/1998 | 5 | Maximum | 33.74 | 0
26098 | 07/13/1998 | 5 | Maximum | 33.76 | 0
26099 | 07/14/1998 | 5 | Maximum | 33.73 | 0
26100 | 07/15/1998 | 5 | Maximum | 34.04 | 0
26101 | 07/16/1998 | 5 | Maximum | 34.91 | 0
26102 | 07/17/1998 | 5 | Maximum | 34.91 | 1 | Estimated From Hourly Data
26103 | 07/18/1998 | 5 | Maximum | 33.615 | 1 | Estimated From Hourly Data
26104 | 07/19/1998 | 5 | Maximum | 34.005 | 1 | Estimated From Hourly Data
26105 | 07/20/1998 | 5 | Maximum | 34.575 | 1 | Estimated From Hourly Data
26106 | 07/21/1998 | 5 | Maximum | 35.475 | 1 | Estimated From Hourly Data
26107 | 07/22/1998 | 5 | Maximum | 35.455 | 1 | Estimated From Hourly Data
26108 | 07/23/1998 | 5 | Maximum | 35.175 | 1 | Estimated From Hourly Data
26109 | 07/24/1998 | 5 | Maximum | 33.525 | 0
26110 | 07/25/1998 | 5 | Maximum | 33.5 | 0
26111 | 07/26/1998 | 5 | Maximum | 33.51 | 0
26112 | 07/27/1998 | 5 | Maximum | 33.67 | 0
26113 | 07/28/1998 | 5 | Maximum | 34.14 | 0
26114 | 07/29/1998 | 5 | Maximum | 34.14 | 0
26115 | 07/30/1998 | 5 | Maximum | 33.39 | 0
26116 | 07/31/1998 | 5 | Maximum | 31.88 | 0
26117 | 08/01/1998 | 5 | Maximum | 32.45 | 0
26118 | 08/02/1998 | 5 | Maximum | 33.38 | 0
26119 | 08/03/1998 | 5 | Maximum | 33.81 | 1 | Estimated From Hourly Data
26120 | 08/04/1998 | 5 | Maximum | 33.675 | 1 | Estimated From Hourly Data
26121 | 08/05/1998 | 5 | Maximum | 34.635 | 1 | Estimated From Hourly Data
26122 | 08/06/1998 | 5 | Maximum | 35.115 | 1 | Estimated From Hourly Data
26123 | 08/07/1998 | 5 | Maximum | 35.735 | 1 | Estimated From Hourly Data
26124 | 08/08/1998 | 5 | Maximum | 34.97 | 0
26125 | 08/09/1998 | 5 | Maximum | 34.44 | 0
26126 | 08/10/1998 | 5 | Maximum | 34.44 | 0
26127 | 08/11/1998 | 5 | Maximum | 34.93 | 0
26128 | 08/12/1998 | 5 | Maximum | 35.44 | 0
26129 | 08/13/1998 | 5 | Maximum | 35.56 | 0
26130 | 08/14/1998 | 5 | Maximum | 35.56 | 0
26131 | 08/15/1998 | 5 | Maximum | 34.51 | 0
26132 | 08/16/1998 | 5 | Maximum | 34.29 | 0
26133 | 08/17/1998 | 5 | Maximum | 34.08 | 0
26134 | 08/18/1998 | 5 | Maximum | 33.7 | 0
27743 | 10/03/1996 | 7 | Maximum | 24.87 | 0
27744 | 10/04/1996 | 7 | Maximum | 24.8 | 0
27745 | 10/05/1996 | 7 | Maximum | 24.59 | 0
27746 | 10/06/1996 | 7 | Maximum | 24.59 | 0
27747 | 10/07/1996 | 7 | Maximum | 24.57 | 0
27748 | 10/08/1996 | 7 | Maximum | 24.49 | 0
27749 | 10/09/1996 | 7 | Maximum | 24.36 | 0
27750 | 10/10/1996 | 7 | Maximum | 24.41 | 0
27751 | 10/11/1996 | 7 | Maximum | 24.61 | 0
27752 | 10/12/1996 | 7 | Maximum | 24.39 | 0
27753 | 10/13/1996 | 7 | Maximum | 23.78 | 0
27754 | 10/14/1996 | 7 | Maximum | 23.28 | 0
27755 | 10/15/1996 | 7 | Maximum | 22.73 | 0
27756 | 10/16/1996 | 7 | Maximum | 22.15 | 0
27757 | 10/17/1996 | 7 | Maximum | 21.41 | 0
27758 | 10/18/1996 | 7 | Maximum | 20.36 | 0
27759 | 10/19/1996 | 7 | Maximum | 19.68 | 0
27760 | 10/20/1996 | 7 | Maximum | 19.09 | 0
27761 | 10/21/1996 | 7 | Maximum | 17.9 | 0
27762 | 10/22/1996 | 7 | Maximum | 17.01 | 0
30729 | 08/25/1998 | 9 | Maximum | 29.93 | 0
30730 | 08/26/1998 | 9 | Maximum | 29.92 | 0
30731 | 08/27/1998 | 9 | Maximum | 29.86 | 0
30732 | 08/28/1998 | 9 | Maximum | 29.79 | 0
30733 | 08/29/1998 | 9 | Maximum | 29.9 | 0
30734 | 08/30/1998 | 9 | Maximum | 30.18 | 0
30735 | 08/31/1998 | 9 | Maximum | 30.41 | 0
30736 | 09/01/1998 | 9 | Maximum | 30.54 | 0
30737 | 09/02/1998 | 9 | Maximum | 30.57 | 0
30738 | 09/03/1998 | 9 | Maximum | 30.53 | 0
30739 | 09/04/1998 | 9 | Maximum | 30.46 | 0
30740 | 09/05/1998 | 9 | Maximum | 30.41 | 0
30741 | 09/06/1998 | 9 | Maximum | 30.07 | 0
30742 | 09/07/1998 | 9 | Maximum | 29.7 | 0
30743 | 09/08/1998 | 9 | Maximum | 29.66 | 0
30744 | 09/09/1998 | 9 | Maximum | 29.46 | 0
30745 | 09/10/1998 | 9 | Maximum | 28.9 | 0
30746 | 09/11/1998 | 9 | Maximum | 28.01 | 0
30747 | 09/12/1998 | 9 | Maximum | 27.48 | 0
30748 | 09/13/1998 | 9 | Maximum | 27.11 | 0
30749 | 09/14/1998 | 9 | Maximum | 27.09 | 0
30750 | 09/15/1998 | 9 | Maximum | 27.25 | 0
30751 | 09/16/1998 | 9 | Maximum | 27.27 | 0
30752 | 09/17/1998 | 9 | Maximum | 27.19 | 0
30753 | 09/18/1998 | 9 | Maximum | 27.29 | 0
30754 | 09/19/1998 | 9 | Maximum | 27.17 | 0
30755 | 09/20/1998 | 9 | Maximum | 26.95 | 0
30756 | 09/21/1998 | 9 | Maximum | 26.67 | 0
30757 | 09/22/1998 | 9 | Maximum | 26.51 | 0
30758 | 09/23/1998 | 9 | Maximum | 26.29 | 0
30759 | 09/24/1998 | 9 | Maximum | 26.06 | 0
30760 | 09/25/1998 | 9 | Maximum | 25.85 | 0
30761 | 09/26/1998 | 9 | Maximum | 25.71 | 0
30762 | 09/27/1998 | 9 | Maximum | 25.15 | 0
30763 | 09/28/1998 | 9 | Maximum | 24.16 | 0
30764 | 09/29/1998 | 9 | Maximum | 23.49 | 0
30765 | 09/30/1998 | 9 | Maximum | 23.19 | 0
30766 | 10/01/1998 | 9 | Maximum | 22.94 | 0
30767 | 10/02/1998 | 9 | Maximum | -996 | 0
30768 | 10/03/1998 | 9 | Maximum | -996 | 0
30769 | 10/04/1998 | 9 | Maximum | -996 | 0
30770 | 10/05/1998 | 9 | Maximum | -996 | 0
30771 | 10/06/1998 | 9 | Maximum | -996 | 0
30772 | 10/07/1998 | 9 | Maximum | -996 | 0
30773 | 10/08/1998 | 9 | Maximum | -996 | 0
30774 | 10/09/1998 | 9 | Maximum | -996 | 0
30775 | 10/10/1998 | 9 | Maximum | -996 | 0
30776 | 10/11/1998 | 9 | Maximum | -996 | 0
30777 | 10/12/1998 | 9 | Maximum | -996 | 0
30778 | 10/13/1998 | 9 | Maximum | -996 | 0
30779 | 10/14/1998 | 9 | Maximum | -996 | 0
30780 | 10/15/1998 | 9 | Maximum | -996 | 0
30781 | 10/16/1998 | 9 | Maximum | -996 | 0
30782 | 10/17/1998 | 9 | Maximum | -996 | 0
30783 | 10/18/1998 | 9 | Maximum | -996 | 0
30784 | 10/19/1998 | 9 | Maximum | -996 | 0
30785 | 10/20/1998 | 9 | Maximum | -996 | 0
30786 | 10/21/1998 | 9 | Maximum | -996 | 0
30787 | 10/22/1998 | 9 | Maximum | -996 | 0
30788 | 10/23/1998 | 9 | Maximum | -996 | 0
30789 | 10/24/1998 | 9 | Maximum | -996 | 0
30790 | 10/25/1998 | 9 | Maximum | -996 | 0
30791 | 10/26/1998 | 9 | Maximum | -996 | 0
30792 | 10/27/1998 | 9 | Maximum | -996 | 0
30793 | 10/28/1998 | 9 | Maximum | -996 | 0
30794 | 10/29/1998 | 9 | Maximum | -996 | 0
30795 | 10/30/1998 | 9 | Maximum | -996 | 0
30796 | 10/31/1998 | 9 | Maximum | -996 | 0
30797 | 11/01/1998 | 9 | Maximum | -996 | 0
30798 | 11/02/1998 | 9 | Maximum | -996 | 0
30799 | 11/03/1998 | 9 | Maximum | -996 | 0
30800 | 11/04/1998 | 9 | Maximum | -996 | 0
30801 | 11/05/1998 | 9 | Maximum | -996 | 0
30802 | 11/06/1998 | 9 | Maximum | -996 | 0
30803 | 11/07/1998 | 9 | Maximum | -996 | 0
30804 | 11/08/1998 | 9 | Maximum | -996 | 0
30805 | 11/09/1998 | 9 | Maximum | -996 | 0
30806 | 11/10/1998 | 9 | Maximum | -996 | 0
30807 | 11/11/1998 | 9 | Maximum | -996 | 0
30808 | 11/12/1998 | 9 | Maximum | -996 | 0
30809 | 11/13/1998 | 9 | Maximum | -996 | 0
30810 | 11/14/1998 | 9 | Maximum | -996 | 0
30811 | 11/15/1998 | 9 | Maximum | -996 | 0
37604 | 08/18/1998 | 15 | Maximum | 24.85 | 0
37605 | 08/19/1998 | 15 | Maximum | 24.92 | 0
27863 | 01/31/1997 | 7 | Maximum | 7.17 | 0
27864 | 02/01/1997 | 7 | Maximum | 7.54 | 0
27865 | 02/02/1997 | 7 | Maximum | 8 | 0
27866 | 02/03/1997 | 7 | Maximum | 8.12 | 0
27867 | 02/04/1997 | 7 | Maximum | 7.9 | 0
27868 | 02/05/1997 | 7 | Maximum | 7.8 | 0
30821 | 11/25/1998 | 9 | Maximum | 12.72 | 0
30822 | 11/26/1998 | 9 | Maximum | 12.48 | 0
30823 | 11/27/1998 | 9 | Maximum | 12.02 | 0
30824 | 11/28/1998 | 9 | Maximum | 11.87 | 0
30825 | 11/29/1998 | 9 | Maximum | 11.79 | 0
30826 | 11/30/1998 | 9 | Maximum | 11.72 | 0
30827 | 12/01/1998 | 9 | Maximum | 11.69 | 0
26919 | 08/21/1997 | 6 | Maximum | 31.85 | 0
30829 | 12/03/1998 | 9 | Maximum | 11.6 | 0
30830 | 12/04/1998 | 9 | Maximum | 11.57 | 0
30831 | 12/05/1998 | 9 | Maximum | 11.36 | 0
30832 | 12/06/1998 | 9 | Maximum | 10.83 | 0
30833 | 12/07/1998 | 9 | Maximum | 10.25 | 0
30834 | 12/08/1998 | 9 | Maximum | 9.71 | 0
30835 | 12/09/1998 | 9 | Maximum | 9.17 | 0
30836 | 12/10/1998 | 9 | Maximum | 8.85 | 0
30837 | 12/11/1998 | 9 | Maximum | 8.44 | 0
30838 | 12/12/1998 | 9 | Maximum | 8.12 | 0
30839 | 12/13/1998 | 9 | Maximum | 7.84 | 0
30840 | 12/14/1998 | 9 | Maximum | 7.97 | 0
30841 | 12/15/1998 | 9 | Maximum | 8.1 | 0
30842 | 12/16/1998 | 9 | Maximum | 8.09 | 0
30843 | 12/17/1998 | 9 | Maximum | 8.07 | 0
30844 | 12/18/1998 | 9 | Maximum | 8.05 | 0
30845 | 12/19/1998 | 9 | Maximum | 8 | 0
30846 | 12/20/1998 | 9 | Maximum | 7.82 | 0
30847 | 12/21/1998 | 9 | Maximum | 7.43 | 0
30848 | 12/22/1998 | 9 | Maximum | 7.11 | 0
30849 | 12/23/1998 | 9 | Maximum | 6.731 | 0
30850 | 12/24/1998 | 9 | Maximum | 6.331 | 0
30851 | 12/25/1998 | 9 | Maximum | 5.928 | 0
30852 | 12/26/1998 | 9 | Maximum | 5.581 | 0
30853 | 12/27/1998 | 9 | Maximum | 5.319 | 0
30854 | 12/28/1998 | 9 | Maximum | 5.126 | 0
30855 | 12/29/1998 | 9 | Maximum | 5.41 | 0
30856 | 12/30/1998 | 9 | Maximum | 5.69 | 0
30857 | 12/31/1998 | 9 | Maximum | 5.802 | 0
30858 | 01/01/1999 | 9 | Maximum | 5.994 | 0
30859 | 01/02/1999 | 9 | Maximum | 6.059 | 0
30860 | 01/03/1999 | 9 | Maximum | 6.03 | 0
30861 | 01/04/1999 | 9 | Maximum | 5.979 | 0
30862 | 01/05/1999 | 9 | Maximum | 5.842 | 0
30863 | 01/06/1999 | 9 | Maximum | 5.778 | 0
30864 | 01/07/1999 | 9 | Maximum | 5.73 | 0
30865 | 01/08/1999 | 9 | Maximum | 5.771 | 0
30866 | 01/09/1999 | 9 | Maximum | 5.746 | 0
30867 | 01/10/1999 | 9 | Maximum | 5.698 | 0
30868 | 01/11/1999 | 9 | Maximum | 5.688 | 0
30869 | 01/12/1999 | 9 | Maximum | 5.716 | 0
30870 | 01/13/1999 | 9 | Maximum | 5.99 | 0
30871 | 01/14/1999 | 9 | Maximum | 6.17 | 0
30872 | 01/15/1999 | 9 | Maximum | 6.324 | 0
30873 | 01/16/1999 | 9 | Maximum | 6.708 | 0
30874 | 01/17/1999 | 9 | Maximum | 7.07 | 0
30875 | 01/18/1999 | 9 | Maximum | 7.38 | 0
30876 | 01/19/1999 | 9 | Maximum | 7.49 | 0
30877 | 01/20/1999 | 9 | Maximum | 7.54 | 0
30878 | 01/21/1999 | 9 | Maximum | 7.55 | 0
30879 | 01/22/1999 | 9 | Maximum | 7.47 | 0
30880 | 01/23/1999 | 9 | Maximum | 7.49 | 0
30881 | 01/24/1999 | 9 | Maximum | 7.52 | 0
30882 | 01/25/1999 | 9 | Maximum | 7.36 | 0
30883 | 01/26/1999 | 9 | Maximum | 7.05 | 0
30884 | 01/27/1999 | 9 | Maximum | 6.754 | 0
30885 | 01/28/1999 | 9 | Maximum | 6.743 | 0
30886 | 01/29/1999 | 9 | Maximum | 6.673 | 0
30887 | 01/30/1999 | 9 | Maximum | 6.513 | 0
30888 | 01/31/1999 | 9 | Maximum | 6.509 | 0
30889 | 02/01/1999 | 9 | Maximum | 6.512 | 0
30890 | 02/02/1999 | 9 | Maximum | 6.505 | 0
30891 | 02/03/1999 | 9 | Maximum | 6.595 | 0
30892 | 02/04/1999 | 9 | Maximum | 6.874 | 0
30893 | 02/05/1999 | 9 | Maximum | 7.16 | 0
30894 | 02/06/1999 | 9 | Maximum | 7.4 | 0
30895 | 02/07/1999 | 9 | Maximum | 7.56 | 0
30896 | 02/08/1999 | 9 | Maximum | 7.66 | 0
30897 | 02/09/1999 | 9 | Maximum | 7.69 | 0
30898 | 02/10/1999 | 9 | Maximum | 7.63 | 0
30899 | 02/11/1999 | 9 | Maximum | 7.32 | 0
30900 | 02/12/1999 | 9 | Maximum | 6.864 | 0
30901 | 02/13/1999 | 9 | Maximum | 6.602 | 0
30902 | 02/14/1999 | 9 | Maximum | 6.73 | 0
30903 | 02/15/1999 | 9 | Maximum | 6.831 | 0
30904 | 02/16/1999 | 9 | Maximum | 7.09 | 0
30905 | 02/17/1999 | 9 | Maximum | 7.4 | 0
30906 | 02/18/1999 | 9 | Maximum | 7.85 | 0
30907 | 02/19/1999 | 9 | Maximum | 8.04 | 0
30908 | 02/20/1999 | 9 | Maximum | 8.1 | 0
30909 | 02/21/1999 | 9 | Maximum | 7.97 | 0
30910 | 02/22/1999 | 9 | Maximum | 7.95 | 0
30911 | 02/23/1999 | 9 | Maximum | 7.98 | 0
30912 | 02/24/1999 | 9 | Maximum | 8.27 | 0
30913 | 02/25/1999 | 9 | Maximum | 8.67 | 0
30914 | 02/26/1999 | 9 | Maximum | 8.81 | 0
30915 | 02/27/1999 | 9 | Maximum | 8.89 | 0
30916 | 02/28/1999 | 9 | Maximum | 9.22 | 0
30917 | 03/01/1999 | 9 | Maximum | 9.57 | 0
30918 | 03/02/1999 | 9 | Maximum | 9.94 | 0
30919 | 03/03/1999 | 9 | Maximum | 10.35 | 0
30920 | 03/04/1999 | 9 | Maximum | 10.68 | 0
30921 | 03/05/1999 | 9 | Maximum | 10.76 | 0
30922 | 03/06/1999 | 9 | Maximum | 10.64 | 0
33243 | 04/02/1999 | 11 | Maximum | 12.77 | 0
33244 | 04/03/1999 | 11 | Maximum | 12.58 | 0
33245 | 04/04/1999 | 11 | Maximum | 12.42 | 0
33246 | 04/05/1999 | 11 | Maximum | 12.19 | 0
33247 | 04/06/1999 | 11 | Maximum | 12 | 0
33248 | 04/07/1999 | 11 | Maximum | 11.94 | 0
33249 | 04/08/1999 | 11 | Maximum | 11.82 | 0
33250 | 04/09/1999 | 11 | Maximum | 11.69 | 0
33251 | 04/10/1999 | 11 | Maximum | 11.55 | 0
33252 | 04/11/1999 | 11 | Maximum | 11.41 | 0
33253 | 04/12/1999 | 11 | Maximum | 11.31 | 0
33254 | 04/13/1999 | 11 | Maximum | 11.43 | 0
33255 | 04/14/1999 | 11 | Maximum | 11.7 | 0
33256 | 04/15/1999 | 11 | Maximum | 12.05 | 0
33257 | 04/16/1999 | 11 | Maximum | 12.4 | 0
33258 | 04/17/1999 | 11 | Maximum | 12.72 | 0
33259 | 04/18/1999 | 11 | Maximum | 13.12 | 0
33260 | 04/19/1999 | 11 | Maximum | 13.54 | 0
33261 | 04/20/1999 | 11 | Maximum | 13.91 | 0
33262 | 04/21/1999 | 11 | Maximum | 14.28 | 0
33263 | 04/22/1999 | 11 | Maximum | 14.56 | 0
33264 | 03/03/1996 | 12 | Maximum | 9.09 | 0
33265 | 03/04/1996 | 12 | Maximum | 9.16 | 0
33266 | 03/05/1996 | 12 | Maximum | 9.24 | 0
33267 | 03/06/1996 | 12 | Maximum | 9.26 | 0
33268 | 03/07/1996 | 12 | Maximum | 9.26 | 0
33269 | 03/08/1996 | 12 | Maximum | 9.24 | 0
33270 | 03/09/1996 | 12 | Maximum | 9.3 | 0
33271 | 03/10/1996 | 12 | Maximum | 9.46 | 0
33272 | 03/11/1996 | 12 | Maximum | 9.64 | 0
33273 | 03/12/1996 | 12 | Maximum | 9.76 | 0
33274 | 03/13/1996 | 12 | Maximum | 9.93 | 0
33275 | 03/14/1996 | 12 | Maximum | 9.91 | 0
33276 | 03/15/1996 | 12 | Maximum | 9.89 | 0
33277 | 03/16/1996 | 12 | Maximum | 9.89 | 0
33278 | 03/17/1996 | 12 | Maximum | 10.03 | 0
33279 | 03/18/1996 | 12 | Maximum | 10.24 | 0
33280 | 03/19/1996 | 12 | Maximum | 10.43 | 0
33281 | 03/20/1996 | 12 | Maximum | 10.7 | 0
33282 | 03/21/1996 | 12 | Maximum | 11.02 | 0
33283 | 03/22/1996 | 12 | Maximum | 11.31 | 0
33284 | 03/23/1996 | 12 | Maximum | 11.61 | 0
33285 | 03/24/1996 | 12 | Maximum | 11.82 | 0
33286 | 03/25/1996 | 12 | Maximum | 11.9 | 0
33287 | 03/26/1996 | 12 | Maximum | 11.92 | 0
33288 | 03/27/1996 | 12 | Maximum | 11.91 | 0
33289 | 03/28/1996 | 12 | Maximum | 11.88 | 0
33290 | 03/29/1996 | 12 | Maximum | 11.86 | 0
33291 | 03/30/1996 | 12 | Maximum | 11.85 | 0
33292 | 03/31/1996 | 12 | Maximum | 11.82 | 0
33293 | 04/01/1996 | 12 | Maximum | 11.88 | 0
33294 | 04/02/1996 | 12 | Maximum | 12.03 | 0
33295 | 04/03/1996 | 12 | Maximum | 12.17 | 0
33296 | 04/04/1996 | 12 | Maximum | 12.31 | 0
33297 | 04/05/1996 | 12 | Maximum | 12.46 | 0
33298 | 04/06/1996 | 12 | Maximum | 12.62 | 0
33299 | 04/07/1996 | 12 | Maximum | 12.81 | 0
33300 | 04/08/1996 | 12 | Maximum | 13.03 | 0
33094 | 11/04/1998 | 11 | Maximum | -996 | 0
34330 | 02/01/1999 | 12 | Maximum | 8.46 | 0
34331 | 02/02/1999 | 12 | Maximum | 8.41 | 0
34332 | 02/03/1999 | 12 | Maximum | 8.38 | 0
34333 | 02/04/1999 | 12 | Maximum | 8.35 | 0
34334 | 02/05/1999 | 12 | Maximum | 8.38 | 0
34335 | 02/06/1999 | 12 | Maximum | 8.46 | 0
34336 | 02/07/1999 | 12 | Maximum | 8.52 | 0
34337 | 02/08/1999 | 12 | Maximum | 8.59 | 0
34338 | 02/09/1999 | 12 | Maximum | 8.65 | 0
34339 | 02/10/1999 | 12 | Maximum | 8.72 | 0
34340 | 02/11/1999 | 12 | Maximum | 8.73 | 0
34341 | 02/12/1999 | 12 | Maximum | 8.68 | 0
34342 | 02/13/1999 | 12 | Maximum | 8.61 | 0
34343 | 02/14/1999 | 12 | Maximum | 8.49 | 0
34344 | 02/15/1999 | 12 | Maximum | 8.41 | 0
34345 | 02/16/1999 | 12 | Maximum | 8.38 | 0
34346 | 02/17/1999 | 12 | Maximum | 8.41 | 0
34347 | 02/18/1999 | 12 | Maximum | 8.47 | 0
34348 | 02/19/1999 | 12 | Maximum | 8.62 | 0
34349 | 02/20/1999 | 12 | Maximum | 8.71 | 0
34350 | 02/21/1999 | 12 | Maximum | 8.8 | 0
34351 | 02/22/1999 | 12 | Maximum | 8.82 | 0
34352 | 02/23/1999 | 12 | Maximum | 8.84 | 0
34353 | 02/24/1999 | 12 | Maximum | 8.89 | 0
34354 | 02/25/1999 | 12 | Maximum | 8.95 | 0
34355 | 02/26/1999 | 12 | Maximum | 9.08 | 0
34356 | 02/27/1999 | 12 | Maximum | 9.16 | 0
34357 | 02/28/1999 | 12 | Maximum | 9.28 | 0
34358 | 03/01/1999 | 12 | Maximum | 9.39 | 0
34359 | 03/02/1999 | 12 | Maximum | 9.55 | 0
31675 | 02/05/1998 | 10 | Maximum | 7.69 | 0
31676 | 02/06/1998 | 10 | Maximum | 7.73 | 0
31030 | 05/02/1996 | 10 | Maximum | 17.81 | 0
31031 | 05/03/1996 | 10 | Maximum | 18.12 | 0
31032 | 05/04/1996 | 10 | Maximum | 18.29 | 0
31033 | 05/05/1996 | 10 | Maximum | 18.33 | 0
28770 | 06/05/1996 | 8 | Maximum | 25.39 | 0
31035 | 05/07/1996 | 10 | Maximum | 18.49 | 0
31036 | 05/08/1996 | 10 | Maximum | 18.7 | 0
40084 | 02/20/1999 | 17 | Maximum | 10.77 | 0
40085 | 02/21/1999 | 17 | Maximum | 10.75 | 0
40086 | 02/22/1999 | 17 | Maximum | 10.75 | 0
40087 | 02/23/1999 | 17 | Maximum | 10.75 | 0
40088 | 02/24/1999 | 17 | Maximum | 10.74 | 0
40089 | 02/25/1999 | 17 | Maximum | 10.75 | 0
40090 | 02/26/1999 | 17 | Maximum | 10.74 | 0
40091 | 02/27/1999 | 17 | Maximum | 10.74 | 0
40092 | 02/28/1999 | 17 | Maximum | 10.75 | 0
40093 | 03/01/1999 | 17 | Maximum | 10.76 | 0
40094 | 03/02/1999 | 17 | Maximum | 10.78 | 0
40095 | 03/03/1999 | 17 | Maximum | 10.82 | 0
40096 | 03/04/1999 | 17 | Maximum | 10.84 | 0
40097 | 03/05/1999 | 17 | Maximum | 10.87 | 0
40098 | 03/06/1999 | 17 | Maximum | 10.91 | 0
40099 | 03/07/1999 | 17 | Maximum | 10.96 | 0
40100 | 03/08/1999 | 17 | Maximum | 11 | 0
40101 | 03/09/1999 | 17 | Maximum | 11.05 | 0
40102 | 03/10/1999 | 17 | Maximum | 11.09 | 0
40103 | 03/11/1999 | 17 | Maximum | 11.13 | 0
41722 | 05/06/1997 | 1 | Average | 24.024 | 1 | Estimated From Hourly Data
41723 | 05/07/1997 | 1 | Average | 24.992 | 1 | Estimated From Hourly Data
41724 | 05/08/1997 | 1 | Average | 19.48 | 1 | Estimated From Hourly Data
41725 | 05/09/1997 | 1 | Average | 21.818 | 1 | Estimated From Hourly Data
41726 | 05/10/1997 | 1 | Average | 24.548 | 1 | Estimated From Hourly Data
41727 | 05/11/1997 | 1 | Average | 27.252 | 1 | Estimated From Hourly Data
41728 | 05/12/1997 | 1 | Average | 28.973 | 1 | Estimated From Hourly Data
41729 | 05/13/1997 | 1 | Average | 26.134 | 1 | Estimated From Hourly Data
41730 | 05/14/1997 | 1 | Average | 23.785 | 1 | Estimated From Hourly Data
41731 | 05/15/1997 | 1 | Average | 20.772 | 1 | Estimated From Hourly Data
41732 | 05/16/1997 | 1 | Average | 19.312 | 1 | Estimated From Hourly Data
41733 | 05/17/1997 | 1 | Average | 20.583 | 1 | Estimated From Hourly Data
41734 | 05/18/1997 | 1 | Average | 18.082 | 1 | Estimated From Hourly Data
41735 | 05/19/1997 | 1 | Average | 19.381 | 1 | Estimated From Hourly Data
41736 | 05/20/1997 | 1 | Average | 22.17 | 1 | Estimated From Hourly Data
41737 | 05/21/1997 | 1 | Average | 20.413 | 1 | Estimated From Hourly Data
41738 | 05/22/1997 | 1 | Average | 18.683 | 1 | Estimated From Hourly Data
41739 | 05/23/1997 | 1 | Average | 14.584 | 1 | Estimated From Hourly Data
41740 | 05/24/1997 | 1 | Average | 24.576 | 1 | Estimated From Hourly Data
41741 | 05/25/1997 | 1 | Average | 31.303 | 1 | Estimated From Hourly Data
41742 | 05/26/1997 | 1 | Average | 29.685 | 1 | Estimated From Hourly Data
41743 | 05/27/1997 | 1 | Average | 20.032 | 1 | Estimated From Hourly Data
41744 | 05/28/1997 | 1 | Average | 25.669 | 1 | Estimated From Hourly Data
38960 | 03/15/1999 | 16 | Maximum | 11.07 | 0
38961 | 03/16/1999 | 16 | Maximum | 11.08 | 0
38962 | 03/17/1999 | 16 | Maximum | 11.11 | 0
38963 | 03/18/1999 | 16 | Maximum | 11.12 | 0
38964 | 03/19/1999 | 16 | Maximum | 11.15 | 0
38965 | 03/20/1999 | 16 | Maximum | 11.21 | 0
38966 | 03/21/1999 | 16 | Maximum | 11.27 | 0
38967 | 03/22/1999 | 16 | Maximum | 11.34 | 0
38968 | 03/23/1999 | 16 | Maximum | 11.4 | 0
38969 | 03/24/1999 | 16 | Maximum | 11.46 | 0
38970 | 03/25/1999 | 16 | Maximum | 11.51 | 0
38971 | 03/26/1999 | 16 | Maximum | 11.57 | 0
38972 | 03/27/1999 | 16 | Maximum | 11.63 | 0
38973 | 03/28/1999 | 16 | Maximum | 11.7 | 0
38974 | 03/29/1999 | 16 | Maximum | 11.78 | 0
38975 | 03/30/1999 | 16 | Maximum | 11.87 | 0
38976 | 03/31/1999 | 16 | Maximum | 11.94 | 0
38977 | 04/01/1999 | 16 | Maximum | 12.02 | 0
38978 | 04/02/1999 | 16 | Maximum | 12.09 | 0
38979 | 04/03/1999 | 16 | Maximum | 12.14 | 0
38980 | 04/04/1999 | 16 | Maximum | 12.19 | 0
38981 | 04/05/1999 | 16 | Maximum | 12.21 | 0
38982 | 04/06/1999 | 16 | Maximum | 12.23 | 0
38983 | 04/07/1999 | 16 | Maximum | 12.23 | 0
38984 | 04/08/1999 | 16 | Maximum | 12.23 | 0
38985 | 04/09/1999 | 16 | Maximum | 12.21 | 0
38986 | 04/10/1999 | 16 | Maximum | 12.2 | 0
38987 | 04/11/1999 | 16 | Maximum | 12.18 | 0
38988 | 04/12/1999 | 16 | Maximum | 12.16 | 0
38989 | 04/13/1999 | 16 | Maximum | 12.12 | 0
38990 | 04/14/1999 | 16 | Maximum | 12.1 | 0
38991 | 04/15/1999 | 16 | Maximum | 12.07 | 0
38992 | 04/16/1999 | 16 | Maximum | 12.08 | 0
38993 | 04/17/1999 | 16 | Maximum | 12.12 | 0
38994 | 04/18/1999 | 16 | Maximum | 12.17 | 0
38995 | 04/19/1999 | 16 | Maximum | 12.22 | 0
38996 | 04/20/1999 | 16 | Maximum | 12.33 | 0
38997 | 04/21/1999 | 16 | Maximum | 12.43 | 0
38998 | 04/22/1999 | 16 | Maximum | 12.54 | 0
38999 | 03/03/1996 | 17 | Maximum | 11.35 | 0
39000 | 03/04/1996 | 17 | Maximum | 11.31 | 0
39001 | 03/05/1996 | 17 | Maximum | 11.28 | 0
39002 | 03/06/1996 | 17 | Maximum | 11.24 | 0
39003 | 03/07/1996 | 17 | Maximum | 11.2 | 0
39004 | 03/08/1996 | 17 | Maximum | 11.2 | 0
39005 | 03/09/1996 | 17 | Maximum | 11.18 | 0
39006 | 03/10/1996 | 17 | Maximum | 11.16 | 0
39007 | 03/11/1996 | 17 | Maximum | 11.14 | 0
39008 | 03/12/1996 | 17 | Maximum | 11.13 | 0
39009 | 03/13/1996 | 17 | Maximum | 11.13 | 0
39010 | 03/14/1996 | 17 | Maximum | 11.16 | 0
39011 | 03/15/1996 | 17 | Maximum | 11.17 | 0
39012 | 03/16/1996 | 17 | Maximum | 11.18 | 0
39013 | 03/17/1996 | 17 | Maximum | 11.19 | 0
39014 | 03/18/1996 | 17 | Maximum | 11.2 | 0
39015 | 03/19/1996 | 17 | Maximum | 11.2 | 0
39016 | 03/20/1996 | 17 | Maximum | 11.23 | 0
39017 | 03/21/1996 | 17 | Maximum | 11.25 | 0
39018 | 03/22/1996 | 17 | Maximum | 11.31 | 0
39019 | 03/23/1996 | 17 | Maximum | 11.38 | 0
39020 | 03/24/1996 | 17 | Maximum | 11.44 | 0
39021 | 03/25/1996 | 17 | Maximum | 11.53 | 0
39022 | 03/26/1996 | 17 | Maximum | 11.59 | 0
39023 | 03/27/1996 | 17 | Maximum | 11.67 | 0
39024 | 03/28/1996 | 17 | Maximum | 11.73 | 0
39025 | 03/29/1996 | 17 | Maximum | 11.77 | 0
39026 | 03/30/1996 | 17 | Maximum | 11.82 | 0
39027 | 03/31/1996 | 17 | Maximum | 11.87 | 0
39028 | 04/01/1996 | 17 | Maximum | 11.88 | 0
39029 | 04/02/1996 | 17 | Maximum | 11.91 | 0
39030 | 04/03/1996 | 17 | Maximum | 11.96 | 0
39031 | 04/04/1996 | 17 | Maximum | 12 | 0
39032 | 04/05/1996 | 17 | Maximum | 12.03 | 0
39033 | 04/06/1996 | 17 | Maximum | 12.08 | 0
39034 | 04/07/1996 | 17 | Maximum | 12.12 | 0
39035 | 04/08/1996 | 17 | Maximum | 12.17 | 0
39036 | 04/09/1996 | 17 | Maximum | 12.25 | 0
39037 | 04/10/1996 | 17 | Maximum | 12.31 | 0
39038 | 04/11/1996 | 17 | Maximum | 12.39 | 0
39039 | 04/12/1996 | 17 | Maximum | 12.49 | 0
39040 | 04/13/1996 | 17 | Maximum | 12.57 | 0
39041 | 04/14/1996 | 17 | Maximum | 12.68 | 0
39042 | 04/15/1996 | 17 | Maximum | 12.78 | 0
39043 | 04/16/1996 | 17 | Maximum | 12.86 | 0
39044 | 04/17/1996 | 17 | Maximum | 12.94 | 0
39045 | 04/18/1996 | 17 | Maximum | 13.03 | 0
39046 | 04/19/1996 | 17 | Maximum | 13.12 | 0
39047 | 04/20/1996 | 17 | Maximum | 13.2 | 0
39048 | 04/21/1996 | 17 | Maximum | 13.25 | 0
39049 | 04/22/1996 | 17 | Maximum | 13.32 | 0
39050 | 04/23/1996 | 17 | Maximum | 13.36 | 0
39051 | 04/24/1996 | 17 | Maximum | 13.41 | 0
39052 | 04/25/1996 | 17 | Maximum | 13.45 | 0
39053 | 04/26/1996 | 17 | Maximum | 13.47 | 0
39054 | 04/27/1996 | 17 | Maximum | 13.53 | 0
39055 | 04/28/1996 | 17 | Maximum | 13.57 | 0
39056 | 04/29/1996 | 17 | Maximum | 13.62 | 0
39057 | 04/30/1996 | 17 | Maximum | 13.7 | 0
39058 | 05/01/1996 | 17 | Maximum | 13.76 | 0
39059 | 05/02/1996 | 17 | Maximum | 13.83 | 0
39060 | 05/03/1996 | 17 | Maximum | 13.92 | 0
39061 | 05/04/1996 | 17 | Maximum | 14.01 | 0
39062 | 05/05/1996 | 17 | Maximum | 14.12 | 0
39063 | 05/06/1996 | 17 | Maximum | 14.22 | 0
39064 | 05/07/1996 | 17 | Maximum | 14.31 | 0
39065 | 05/08/1996 | 17 | Maximum | 14.4 | 0
39066 | 05/09/1996 | 17 | Maximum | 14.51 | 0
39067 | 05/10/1996 | 17 | Maximum | 14.6 | 0
39068 | 05/11/1996 | 17 | Maximum | 14.69 | 0
39069 | 05/12/1996 | 17 | Maximum | 14.8 | 0
39070 | 05/13/1996 | 17 | Maximum | 14.88 | 0
39071 | 05/14/1996 | 17 | Maximum | 14.97 | 0
40722 | 09/29/1997 | 18 | Maximum | 23.08 | 0
40723 | 09/30/1997 | 18 | Maximum | 23.02 | 0
40724 | 10/01/1997 | 18 | Maximum | 22.97 | 0
40725 | 10/02/1997 | 18 | Maximum | 22.93 | 0
40726 | 10/03/1997 | 18 | Maximum | 22.89 | 0
40727 | 10/04/1997 | 18 | Maximum | 22.85 | 0
40728 | 10/05/1997 | 18 | Maximum | 22.8 | 0
40729 | 10/06/1997 | 18 | Maximum | 22.75 | 0
40730 | 10/07/1997 | 18 | Maximum | 22.7 | 0
40731 | 10/08/1997 | 18 | Maximum | 22.66 | 0
40732 | 10/09/1997 | 18 | Maximum | 22.61 | 0
40733 | 10/10/1997 | 18 | Maximum | 22.55 | 0
40734 | 10/11/1997 | 18 | Maximum | 22.51 | 0
40735 | 10/12/1997 | 18 | Maximum | 22.44 | 0
40736 | 10/13/1997 | 18 | Maximum | 22.37 | 0
40737 | 10/14/1997 | 18 | Maximum | 22.3 | 0
40738 | 10/15/1997 | 18 | Maximum | 22.21 | 0
40739 | 10/16/1997 | 18 | Maximum | 22.1 | 0
40740 | 10/17/1997 | 18 | Maximum | 22.02 | 0
40741 | 10/18/1997 | 18 | Maximum | 21.9 | 0
40742 | 10/19/1997 | 18 | Maximum | 21.78 | 0
40743 | 10/20/1997 | 18 | Maximum | 21.69 | 0
35399 | 11/15/1998 | 13 | Maximum | -996 | 0
35400 | 11/16/1998 | 13 | Maximum | -996 | 0
45293 | 09/16/1997 | 4 | Average | 26.22 | 0
45294 | 09/17/1997 | 4 | Average | 26 | 0
45295 | 09/18/1997 | 4 | Average | 26.1 | 0
45296 | 09/19/1997 | 4 | Average | 24.89 | 0
45297 | 09/20/1997 | 4 | Average | 23.93 | 0
43249 | 05/22/1998 | 2 | Average | 21.31 | 0
43250 | 05/23/1998 | 2 | Average | 20.75 | 0
43251 | 05/24/1998 | 2 | Average | 22.76 | 0
43252 | 05/25/1998 | 2 | Average | 21.09 | 0
43253 | 05/26/1998 | 2 | Average | 19.2 | 0
43254 | 05/27/1998 | 2 | Average | 19.01 | 0
43255 | 05/28/1998 | 2 | Average | 21.6 | 0
43256 | 05/29/1998 | 2 | Average | 21.07 | 0
43257 | 05/30/1998 | 2 | Average | 22.74 | 0
43258 | 05/31/1998 | 2 | Average | 25.67 | 0
43259 | 06/01/1998 | 2 | Average | 27.2 | 0
43260 | 06/02/1998 | 2 | Average | 25.65 | 0
43261 | 06/03/1998 | 2 | Average | 22.72 | 0
43262 | 06/04/1998 | 2 | Average | 21.81 | 0
43263 | 06/05/1998 | 2 | Average | 23.95 | 0
43264 | 06/06/1998 | 2 | Average | 24.37 | 0
43265 | 06/07/1998 | 2 | Average | 22.19 | 0
43266 | 06/08/1998 | 2 | Average | 22.61 | 0
43267 | 06/09/1998 | 2 | Average | 23.75 | 0
43268 | 06/10/1998 | 2 | Average | 20.03 | 0
43269 | 06/11/1998 | 2 | Average | 17.36 | 0
43270 | 06/12/1998 | 2 | Average | 21.92 | 0
43271 | 06/13/1998 | 2 | Average | 24.63 | 0
43272 | 06/14/1998 | 2 | Average | 28.12 | 0
43273 | 06/15/1998 | 2 | Average | 28.74 | 0
43274 | 06/16/1998 | 2 | Average | 27.55 | 0
43275 | 06/17/1998 | 2 | Average | 27.41 | 0
43276 | 06/18/1998 | 2 | Average | 29.19 | 0
43277 | 06/19/1998 | 2 | Average | 30.28 | 0
43278 | 06/20/1998 | 2 | Average | 31.22 | 0
47393 | 03/08/1997 | 6 | Average | 10.29 | 0
47394 | 03/09/1997 | 6 | Average | 11.05 | 0
47395 | 03/10/1997 | 6 | Average | 11.73 | 0
47396 | 03/11/1997 | 6 | Average | 12.56 | 0
47397 | 03/12/1997 | 6 | Average | 12.75 | 0
47398 | 03/13/1997 | 6 | Average | 12.15 | 0
47399 | 03/14/1997 | 6 | Average | 12.26 | 0
47400 | 03/15/1997 | 6 | Average | 12.99 | 0
47401 | 03/16/1997 | 6 | Average | 13.5 | 0
47402 | 03/17/1997 | 6 | Average | 13.43 | 0
47403 | 03/18/1997 | 6 | Average | 13.91 | 0
47404 | 03/19/1997 | 6 | Average | 14.75 | 0
47405 | 03/20/1997 | 6 | Average | 15.56 | 0
47406 | 03/21/1997 | 6 | Average | 16 | 0
47407 | 03/22/1997 | 6 | Average | 15.78 | 0
47408 | 03/23/1997 | 6 | Average | 16.36 | 0
45181 | 05/27/1997 | 4 | Average | 20.523 | 1 | Estimated From Hourly Data
45182 | 05/28/1997 | 4 | Average | 20.313 | 1 | Estimated From Hourly Data
45183 | 05/29/1997 | 4 | Average | 22.442 | 1 | Estimated From Hourly Data
45184 | 05/30/1997 | 4 | Average | 23.289 | 1 | Estimated From Hourly Data
45185 | 05/31/1997 | 4 | Average | 24.561 | 1 | Estimated From Hourly Data
45186 | 06/01/1997 | 4 | Average | 25.713 | 1 | Estimated From Hourly Data
45187 | 06/02/1997 | 4 | Average | 26.734 | 1 | Estimated From Hourly Data
45188 | 06/03/1997 | 4 | Average | 28.776 | 1 | Estimated From Hourly Data
45189 | 06/04/1997 | 4 | Average | 29.465 | 1 | Estimated From Hourly Data
45190 | 06/05/1997 | 4 | Average | 30.002 | 1 | Estimated From Hourly Data
45191 | 06/06/1997 | 4 | Average | 30.804 | 1 | Estimated From Hourly Data
45192 | 06/07/1997 | 4 | Average | 31.678 | 1 | Estimated From Hourly Data
45193 | 06/08/1997 | 4 | Average | 31.63 | 1 | Estimated From Hourly Data
45194 | 06/09/1997 | 4 | Average | 31.392 | 1 | Estimated From Hourly Data
45195 | 06/10/1997 | 4 | Average | 30.846 | 1 | Estimated From Hourly Data
45196 | 06/11/1997 | 4 | Average | 30.883 | 1 | Estimated From Hourly Data
45197 | 06/12/1997 | 4 | Average | 31.588 | 1 | Estimated From Hourly Data
45198 | 06/13/1997 | 4 | Average | 32.243 | 1 | Estimated From Hourly Data
45199 | 06/14/1997 | 4 | Average | 32.191 | 1 | Estimated From Hourly Data
45200 | 06/15/1997 | 4 | Average | 32.171 | 1 | Estimated From Hourly Data
45201 | 06/16/1997 | 4 | Average | 32.103 | 1 | Estimated From Hourly Data
45202 | 06/17/1997 | 4 | Average | 31.385 | 1 | Estimated From Hourly Data
45203 | 06/18/1997 | 4 | Average | 30.562 | 1 | Estimated From Hourly Data
45204 | 06/19/1997 | 4 | Average | 30.509 | 1 | Estimated From Hourly Data
45205 | 06/20/1997 | 4 | Average | 30.814 | 1 | Estimated From Hourly Data
45206 | 06/21/1997 | 4 | Average | 30.523 | 1 | Estimated From Hourly Data
45207 | 06/22/1997 | 4 | Average | 30.163 | 1 | Estimated From Hourly Data
45208 | 06/23/1997 | 4 | Average | 30.695 | 1 | Estimated From Hourly Data
45209 | 06/24/1997 | 4 | Average | 28.605 | 1 | Estimated From Hourly Data
45210 | 06/25/1997 | 4 | Average | 21.438 | 1 | Estimated From Hourly Data
45211 | 06/26/1997 | 4 | Average | 22.21 | 1 | Estimated From Hourly Data
45212 | 06/27/1997 | 4 | Average | 23.087 | 1 | Estimated From Hourly Data
45213 | 06/28/1997 | 4 | Average | 25.373 | 1 | Estimated From Hourly Data
45214 | 06/29/1997 | 4 | Average | 27.765 | 1 | Estimated From Hourly Data
45215 | 06/30/1997 | 4 | Average | 29.947 | 1 | Estimated From Hourly Data
45216 | 07/01/1997 | 4 | Average | 31.875 | 1 | Estimated From Hourly Data
45217 | 07/02/1997 | 4 | Average | 33.047 | 1 | Estimated From Hourly Data
45218 | 07/03/1997 | 4 | Average | 33.269 | 1 | Estimated From Hourly Data
45219 | 07/04/1997 | 4 | Average | 32.454 | 1 | Estimated From Hourly Data
45220 | 07/05/1997 | 4 | Average | 32.14 | 1 | Estimated From Hourly Data
45221 | 07/06/1997 | 4 | Average | 32.896 | 1 | Estimated From Hourly Data
45222 | 07/07/1997 | 4 | Average | 33.94 | 1 | Estimated From Hourly Data
45223 | 07/08/1997 | 4 | Average | 35.089 | 1 | Estimated From Hourly Data
45224 | 07/09/1997 | 4 | Average | 34.703 | 1 | Estimated From Hourly Data
45225 | 07/10/1997 | 4 | Average | 35.24 | 1 | Estimated From Hourly Data
45226 | 07/11/1997 | 4 | Average | 35.242 | 1 | Estimated From Hourly Data
45227 | 07/12/1997 | 4 | Average | 33.828 | 1 | Estimated From Hourly Data
45228 | 07/13/1997 | 4 | Average | 34.187 | 1 | Estimated From Hourly Data
45229 | 07/14/1997 | 4 | Average | 33.882 | 1 | Estimated From Hourly Data
45230 | 07/15/1997 | 4 | Average | 34.21 | 0
45231 | 07/16/1997 | 4 | Average | 33.96 | 0
45232 | 07/17/1997 | 4 | Average | 32.75 | 0
45233 | 07/18/1997 | 4 | Average | 31.97 | 0
45234 | 07/19/1997 | 4 | Average | 32.59 | 0
45235 | 07/20/1997 | 4 | Average | 33.17 | 0
45236 | 07/21/1997 | 4 | Average | 34.37 | 0
45237 | 07/22/1997 | 4 | Average | 34.35 | 0
45238 | 07/23/1997 | 4 | Average | 32.95 | 0
45239 | 07/24/1997 | 4 | Average | 31.54 | 0
45240 | 07/25/1997 | 4 | Average | 31.57 | 0
45241 | 07/26/1997 | 4 | Average | 31.42 | 0
45242 | 07/27/1997 | 4 | Average | 32.08 | 0
45243 | 07/28/1997 | 4 | Average | 31.76 | 0
45244 | 07/29/1997 | 4 | Average | 29.68 | 0
45245 | 07/30/1997 | 4 | Average | 27.69 | 0
45246 | 07/31/1997 | 4 | Average | 27.6 | 0
45247 | 08/01/1997 | 4 | Average | 30.21 | 0
45248 | 08/02/1997 | 4 | Average | 31.04 | 0
45249 | 08/03/1997 | 4 | Average | 31.72 | 0
45250 | 08/04/1997 | 4 | Average | 32.38 | 0
45251 | 08/05/1997 | 4 | Average | 33.5 | 0
45252 | 08/06/1997 | 4 | Average | 34.2 | 0
45253 | 08/07/1997 | 4 | Average | 34.94 | 0
45254 | 08/08/1997 | 4 | Average | 34.97 | 0
45255 | 08/09/1997 | 4 | Average | 33.7 | 0
45256 | 08/10/1997 | 4 | Average | 32.28 | 0
45257 | 08/11/1997 | 4 | Average | 32.52 | 0
45258 | 08/12/1997 | 4 | Average | 32.51 | 0
45259 | 08/13/1997 | 4 | Average | 32.69 | 0
45260 | 08/14/1997 | 4 | Average | 33.63 | 0
45261 | 08/15/1997 | 4 | Average | 34.26 | 0
45262 | 08/16/1997 | 4 | Average | 33.53 | 0
45263 | 08/17/1997 | 4 | Average | 32.87 | 0
45264 | 08/18/1997 | 4 | Average | 32.36 | 0
45265 | 08/19/1997 | 4 | Average | 32.06 | 0
45266 | 08/20/1997 | 4 | Average | 31.55 | 0
45267 | 08/21/1997 | 4 | Average | 31.87 | 0
45268 | 08/22/1997 | 4 | Average | 32.61 | 0
45269 | 08/23/1997 | 4 | Average | 32.78 | 0
45270 | 08/24/1997 | 4 | Average | 31.87 | 0
45271 | 08/25/1997 | 4 | Average | 31.93 | 0
45272 | 08/26/1997 | 4 | Average | 31.96 | 0
45273 | 08/27/1997 | 4 | Average | 31.04 | 0
45274 | 08/28/1997 | 4 | Average | 30.83 | 0
45275 | 08/29/1997 | 4 | Average | 30.44 | 0
45276 | 08/30/1997 | 4 | Average | 30.82 | 0
45277 | 08/31/1997 | 4 | Average | 30.84 | 0
45278 | 09/01/1997 | 4 | Average | 30.53 | 0
45279 | 09/02/1997 | 4 | Average | 28.88 | 0
45280 | 09/03/1997 | 4 | Average | 26.97 | 0
45281 | 09/04/1997 | 4 | Average | 28.49 | 0
45282 | 09/05/1997 | 4 | Average | 29.47 | 0
45283 | 09/06/1997 | 4 | Average | 29.14 | 0
45284 | 09/07/1997 | 4 | Average | 29.64 | 0
45285 | 09/08/1997 | 4 | Average | 29.47 | 0
45286 | 09/09/1997 | 4 | Average | 29.7 | 0
45287 | 09/10/1997 | 4 | Average | 29.18 | 0
45288 | 09/11/1997 | 4 | Average | 28.7 | 0
45289 | 09/12/1997 | 4 | Average | 28.62 | 0
45290 | 09/13/1997 | 4 | Average | 28.86 | 0
23611 | 01/01/1998 | 3 | Maximum | 7.01 | 0
23612 | 01/02/1998 | 3 | Maximum | 7.07 | 0
24202 | 06/25/1996 | 4 | Maximum | 26.94 | 0
24203 | 06/26/1996 | 4 | Maximum | 23.03 | 0
24204 | 06/27/1996 | 4 | Maximum | 26.34 | 0
24205 | 06/28/1996 | 4 | Maximum | 28.83 | 0
24206 | 06/29/1996 | 4 | Maximum | 31.15 | 0
27869 | 02/06/1997 | 7 | Maximum | 7.7 | 0
27870 | 02/07/1997 | 7 | Maximum | 7.35 | 0
27871 | 02/08/1997 | 7 | Maximum | 7.5 | 0
27872 | 02/09/1997 | 7 | Maximum | 7.54 | 0
27873 | 02/10/1997 | 7 | Maximum | 7.33 | 0
27874 | 02/11/1997 | 7 | Maximum | 7.53 | 0
27875 | 02/12/1997 | 7 | Maximum | 7.78 | 0
27876 | 02/13/1997 | 7 | Maximum | 7.85 | 0
27877 | 02/14/1997 | 7 | Maximum | 7.68 | 0
27878 | 02/15/1997 | 7 | Maximum | 8.14 | 0
27879 | 02/16/1997 | 7 | Maximum | 8.58 | 0
27880 | 02/17/1997 | 7 | Maximum | 9.07 | 0
27881 | 02/18/1997 | 7 | Maximum | 9.2 | 0
27882 | 02/19/1997 | 7 | Maximum | 9.38 | 0
27883 | 02/20/1997 | 7 | Maximum | 9.59 | 0
27884 | 02/21/1997 | 7 | Maximum | 9.76 | 0
27885 | 02/22/1997 | 7 | Maximum | 9.46 | 0
27886 | 02/23/1997 | 7 | Maximum | 9.47 | 0
27887 | 02/24/1997 | 7 | Maximum | 9.04 | 0
27888 | 02/25/1997 | 7 | Maximum | 8.47 | 0
27889 | 02/26/1997 | 7 | Maximum | 9.11 | 0
27890 | 02/27/1997 | 7 | Maximum | 9.47 | 0
27891 | 02/28/1997 | 7 | Maximum | 9.19 | 0
27892 | 03/01/1997 | 7 | Maximum | 8.58 | 0
27893 | 03/02/1997 | 7 | Maximum | 8.69 | 0
27894 | 03/03/1997 | 7 | Maximum | 8.82 | 0
27895 | 03/04/1997 | 7 | Maximum | 8.69 | 0
27896 | 03/05/1997 | 7 | Maximum | 8.6 | 0
27897 | 03/06/1997 | 7 | Maximum | 9.24 | 0
27898 | 03/07/1997 | 7 | Maximum | 9.76 | 0
27899 | 03/08/1997 | 7 | Maximum | 10.29 | 0
27900 | 03/09/1997 | 7 | Maximum | 10.98 | 0
27901 | 03/10/1997 | 7 | Maximum | 11.59 | 0
27902 | 03/11/1997 | 7 | Maximum | 12.28 | 0
27903 | 03/12/1997 | 7 | Maximum | 12.55 | 0
27904 | 03/13/1997 | 7 | Maximum | 12.31 | 0
27905 | 03/14/1997 | 7 | Maximum | 12.23 | 0
27906 | 03/15/1997 | 7 | Maximum | 12.8 | 0
27907 | 03/16/1997 | 7 | Maximum | 13.19 | 0
27908 | 03/17/1997 | 7 | Maximum | 13.32 | 0
27909 | 03/18/1997 | 7 | Maximum | 13.76 | 0
27910 | 03/19/1997 | 7 | Maximum | 14.47 | 0
27911 | 03/20/1997 | 7 | Maximum | 15.15 | 0
27912 | 03/21/1997 | 7 | Maximum | 15.46 | 0
27913 | 03/22/1997 | 7 | Maximum | 15.52 | 0
27914 | 03/23/1997 | 7 | Maximum | 16.1 | 0
27915 | 03/24/1997 | 7 | Maximum | 16.38 | 0
27916 | 03/25/1997 | 7 | Maximum | 16.48 | 0
27917 | 03/26/1997 | 7 | Maximum | 16.39 | 0
27918 | 03/27/1997 | 7 | Maximum | 16.59 | 0
27919 | 03/28/1997 | 7 | Maximum | 16.76 | 0
27920 | 03/29/1997 | 7 | Maximum | 16.65 | 0
27921 | 03/30/1997 | 7 | Maximum | 16.21 | 0
27922 | 03/31/1997 | 7 | Maximum | 16.06 | 0
27923 | 04/01/1997 | 7 | Maximum | 15.38 | 0
27924 | 04/02/1997 | 7 | Maximum | 14.21 | 0
27925 | 04/03/1997 | 7 | Maximum | 13.26 | 0
27926 | 04/04/1997 | 7 | Maximum | 13.95 | 0
27927 | 04/05/1997 | 7 | Maximum | 14.14 | 0
27928 | 04/06/1997 | 7 | Maximum | 14.01 | 0
27929 | 04/07/1997 | 7 | Maximum | 14.26 | 0
27930 | 04/08/1997 | 7 | Maximum | 14.78 | 0
27931 | 04/09/1997 | 7 | Maximum | 14.95 | 0
27932 | 04/10/1997 | 7 | Maximum | 14.3 | 0
27933 | 04/11/1997 | 7 | Maximum | 13.93 | 0
27934 | 04/12/1997 | 7 | Maximum | 14.18 | 0
27935 | 04/13/1997 | 7 | Maximum | 14.35 | 0
27936 | 04/14/1997 | 7 | Maximum | 15.1 | 0
27937 | 04/15/1997 | 7 | Maximum | 16.02 | 0
27938 | 04/16/1997 | 7 | Maximum | 16.89 | 0
27939 | 04/17/1997 | 7 | Maximum | 17.57 | 0
27940 | 04/18/1997 | 7 | Maximum | 18 | 0
27941 | 04/19/1997 | 7 | Maximum | 18.17 | 0
27942 | 04/20/1997 | 7 | Maximum | 18.3 | 0
27943 | 04/21/1997 | 7 | Maximum | 18.32 | 0
27944 | 04/22/1997 | 7 | Maximum | 18.29 | 0
27945 | 04/23/1997 | 7 | Maximum | 18.1 | 0
27946 | 04/24/1997 | 7 | Maximum | 18.17 | 0
27947 | 04/25/1997 | 7 | Maximum | 18.31 | 0
27948 | 04/26/1997 | 7 | Maximum | 18.9 | 0
29594 | 09/06/1998 | 8 | Maximum | 30.56 | 0
29595 | 09/07/1998 | 8 | Maximum | 30.23 | 0
29596 | 09/08/1998 | 8 | Maximum | 30.26 | 0
29597 | 09/09/1998 | 8 | Maximum | 29.68 | 0
29598 | 09/10/1998 | 8 | Maximum | 28.63 | 0
29599 | 09/11/1998 | 8 | Maximum | 27.54 | 0
29600 | 09/12/1998 | 8 | Maximum | 27.14 | 0
29601 | 09/13/1998 | 8 | Maximum | 26.99 | 0
29602 | 09/14/1998 | 8 | Maximum | 27.26 | 0
30923 | 03/07/1999 | 9 | Maximum | 10.36 | 0
30924 | 03/08/1999 | 9 | Maximum | 10.18 | 0
30925 | 03/09/1999 | 9 | Maximum | 10.12 | 0
30926 | 03/10/1999 | 9 | Maximum | 9.99 | 0
30927 | 03/11/1999 | 9 | Maximum | 9.71 | 0
30928 | 03/12/1999 | 9 | Maximum | 9.79 | 0
30929 | 03/13/1999 | 9 | Maximum | 9.93 | 0
30930 | 03/14/1999 | 9 | Maximum | 10.19 | 0
30931 | 03/15/1999 | 9 | Maximum | 10.53 | 0
30932 | 03/16/1999 | 9 | Maximum | 10.73 | 0
30933 | 03/17/1999 | 9 | Maximum | 11.09 | 0
30934 | 03/18/1999 | 9 | Maximum | 11.51 | 0
30935 | 03/19/1999 | 9 | Maximum | 11.86 | 0
30936 | 03/20/1999 | 9 | Maximum | 12.01 | 0
30937 | 03/21/1999 | 9 | Maximum | 12 | 0
30938 | 03/22/1999 | 9 | Maximum | 11.74 | 0
30939 | 03/23/1999 | 9 | Maximum | 11.82 | 0
30940 | 03/24/1999 | 9 | Maximum | 12.22 | 0
30941 | 03/25/1999 | 9 | Maximum | 12.56 | 0
30942 | 03/26/1999 | 9 | Maximum | 12.97 | 0
30943 | 03/27/1999 | 9 | Maximum | 13.31 | 0
30944 | 03/28/1999 | 9 | Maximum | 13.42 | 0
30945 | 03/29/1999 | 9 | Maximum | 13.45 | 0
30946 | 03/30/1999 | 9 | Maximum | 13.5 | 0
30947 | 03/31/1999 | 9 | Maximum | 13.5 | 0
30948 | 04/01/1999 | 9 | Maximum | 13.3 | 0
30949 | 04/02/1999 | 9 | Maximum | 12.74 | 0
30950 | 04/03/1999 | 9 | Maximum | 12.26 | 0
30951 | 04/04/1999 | 9 | Maximum | 12 | 0
30952 | 04/05/1999 | 9 | Maximum | 11.59 | 0
30953 | 04/06/1999 | 9 | Maximum | 11.67 | 0
30954 | 04/07/1999 | 9 | Maximum | 11.47 | 0
30955 | 04/08/1999 | 9 | Maximum | 11.14 | 0
30956 | 04/09/1999 | 9 | Maximum | 11.05 | 0
30957 | 04/10/1999 | 9 | Maximum | 10.78 | 0
30958 | 04/11/1999 | 9 | Maximum | 10.7 | 0
30959 | 04/12/1999 | 9 | Maximum | 11.09 | 0
30960 | 04/13/1999 | 9 | Maximum | 11.75 | 0
30961 | 04/14/1999 | 9 | Maximum | 12.54 | 0
30962 | 04/15/1999 | 9 | Maximum | 13.09 | 0
30963 | 04/16/1999 | 9 | Maximum | 13.55 | 0
30964 | 04/17/1999 | 9 | Maximum | 14.17 | 0
30965 | 04/18/1999 | 9 | Maximum | 14.83 | 0
30966 | 04/19/1999 | 9 | Maximum | 15.38 | 0
30967 | 04/20/1999 | 9 | Maximum | 15.78 | 0
30968 | 04/21/1999 | 9 | Maximum | 16.16 | 0
30969 | 04/22/1999 | 9 | Maximum | 16.24 | 0
30970 | 03/03/1996 | 10 | Maximum | 8.38 | 0
30971 | 03/04/1996 | 10 | Maximum | 8.58 | 0
30972 | 03/05/1996 | 10 | Maximum | 8.66 | 0
30973 | 03/06/1996 | 10 | Maximum | 8.63 | 0
30974 | 03/07/1996 | 10 | Maximum | 8.53 | 0
30975 | 03/08/1996 | 10 | Maximum | 8.69 | 0
30976 | 03/09/1996 | 10 | Maximum | 9.03 | 0
30977 | 03/10/1996 | 10 | Maximum | 9.36 | 0
30978 | 03/11/1996 | 10 | Maximum | 9.58 | 0
30979 | 03/12/1996 | 10 | Maximum | 9.73 | 0
30980 | 03/13/1996 | 10 | Maximum | 9.8 | 0
30981 | 03/14/1996 | 10 | Maximum | 9.64 | 0
30982 | 03/15/1996 | 10 | Maximum | 9.48 | 0
30983 | 03/16/1996 | 10 | Maximum | 9.76 | 0
30984 | 03/17/1996 | 10 | Maximum | 10.12 | 0
30985 | 03/18/1996 | 10 | Maximum | 10.56 | 0
30986 | 03/19/1996 | 10 | Maximum | 11.02 | 0
30987 | 03/20/1996 | 10 | Maximum | 11.47 | 0
30988 | 03/21/1996 | 10 | Maximum | 11.89 | 0
30989 | 03/22/1996 | 10 | Maximum | 12.32 | 0
30990 | 03/23/1996 | 10 | Maximum | 12.56 | 0
30991 | 03/24/1996 | 10 | Maximum | 12.56 | 0
30992 | 03/25/1996 | 10 | Maximum | 12.47 | 0
30993 | 03/26/1996 | 10 | Maximum | 12.38 | 0
30994 | 03/27/1996 | 10 | Maximum | 12.14 | 0
30995 | 03/28/1996 | 10 | Maximum | 12.01 | 0
30996 | 03/29/1996 | 10 | Maximum | 12.02 | 0
30997 | 03/30/1996 | 10 | Maximum | 11.9 | 0
30998 | 03/31/1996 | 10 | Maximum | 12.04 | 0
30999 | 04/01/1996 | 10 | Maximum | 12.31 | 0
31000 | 04/02/1996 | 10 | Maximum | 12.55 | 0
31001 | 04/03/1996 | 10 | Maximum | 12.75 | 0
31002 | 04/04/1996 | 10 | Maximum | 12.97 | 0
31003 | 04/05/1996 | 10 | Maximum | 13.2 | 0
31004 | 04/06/1996 | 10 | Maximum | 13.48 | 0
31005 | 04/07/1996 | 10 | Maximum | 13.8 | 0
31006 | 04/08/1996 | 10 | Maximum | 14.24 | 0
31007 | 04/09/1996 | 10 | Maximum | 14.77 | 0
31008 | 04/10/1996 | 10 | Maximum | 15.13 | 0
31009 | 04/11/1996 | 10 | Maximum | 15.29 | 0
31010 | 04/12/1996 | 10 | Maximum | 15.36 | 0
31011 | 04/13/1996 | 10 | Maximum | 15.38 | 0
31012 | 04/14/1996 | 10 | Maximum | 15.38 | 0
31013 | 04/15/1996 | 10 | Maximum | 15.51 | 0
31014 | 04/16/1996 | 10 | Maximum | 15.69 | 0
31015 | 04/17/1996 | 10 | Maximum | 15.77 | 0
31016 | 04/18/1996 | 10 | Maximum | 15.75 | 0
31017 | 04/19/1996 | 10 | Maximum | 15.7 | 0
31018 | 04/20/1996 | 10 | Maximum | 15.47 | 0
31019 | 04/21/1996 | 10 | Maximum | 15.26 | 0
31020 | 04/22/1996 | 10 | Maximum | 15.08 | 0
31021 | 04/23/1996 | 10 | Maximum | 15.15 | 0
31022 | 04/24/1996 | 10 | Maximum | 15.32 | 0
31023 | 04/25/1996 | 10 | Maximum | 15.48 | 0
31024 | 04/26/1996 | 10 | Maximum | 15.76 | 0
31025 | 04/27/1996 | 10 | Maximum | 16.2 | 0
31026 | 04/28/1996 | 10 | Maximum | 16.57 | 0
39469 | 06/16/1997 | 17 | Maximum | -996 | 0
39470 | 06/17/1997 | 17 | Maximum | -996 | 0
41860 | 09/21/1997 | 1 | Average | 24.89 | 0
41861 | 09/22/1997 | 1 | Average | 25.22 | 0
41862 | 09/23/1997 | 1 | Average | 25.54 | 0
41863 | 09/24/1997 | 1 | Average | 25.95 | 0
41864 | 09/25/1997 | 1 | Average | 21.4 | 0
41865 | 09/26/1997 | 1 | Average | 23.54 | 0
31037 | 05/09/1996 | 10 | Maximum | 18.83 | 0
31038 | 05/10/1996 | 10 | Maximum | 18.96 | 0
31039 | 05/11/1996 | 10 | Maximum | 19.19 | 0
31040 | 05/12/1996 | 10 | Maximum | 19.56 | 0
31041 | 05/13/1996 | 10 | Maximum | 20.06 | 0
31042 | 05/14/1996 | 10 | Maximum | 20.43 | 0
31043 | 05/15/1996 | 10 | Maximum | 20.66 | 0
31044 | 05/16/1996 | 10 | Maximum | 20.84 | 0
31045 | 05/17/1996 | 10 | Maximum | 20.68 | 0
31046 | 05/18/1996 | 10 | Maximum | 20.48 | 0
31047 | 05/19/1996 | 10 | Maximum | 20.35 | 0
31048 | 05/20/1996 | 10 | Maximum | 20.18 | 0
31049 | 05/21/1996 | 10 | Maximum | 20 | 0
31050 | 05/22/1996 | 10 | Maximum | 20.01 | 0
31051 | 05/23/1996 | 10 | Maximum | 20 | 0
31052 | 05/24/1996 | 10 | Maximum | 19.92 | 0
31053 | 05/25/1996 | 10 | Maximum | 19.66 | 0
31054 | 05/26/1996 | 10 | Maximum | 19.44 | 0
31055 | 05/27/1996 | 10 | Maximum | 19.5 | 0
31056 | 05/28/1996 | 10 | Maximum | 19.49 | 0
31057 | 05/29/1996 | 10 | Maximum | 19.39 | 0
31058 | 05/30/1996 | 10 | Maximum | 19.54 | 0
31059 | 05/31/1996 | 10 | Maximum | 19.78 | 0
31060 | 06/01/1996 | 10 | Maximum | 20.12 | 0
31061 | 06/02/1996 | 10 | Maximum | 20.51 | 0
31062 | 06/03/1996 | 10 | Maximum | 21 | 0
31063 | 06/04/1996 | 10 | Maximum | 21.57 | 0
31064 | 06/05/1996 | 10 | Maximum | 22.13 | 0
31065 | 06/06/1996 | 10 | Maximum | 22.67 | 0
31066 | 06/07/1996 | 10 | Maximum | 23.2 | 0
31067 | 06/08/1996 | 10 | Maximum | 23.69 | 0
31068 | 06/09/1996 | 10 | Maximum | 24.14 | 0
31069 | 06/10/1996 | 10 | Maximum | 24.42 | 0
31070 | 06/11/1996 | 10 | Maximum | 24.64 | 0
31071 | 06/12/1996 | 10 | Maximum | 24.89 | 0
31072 | 06/13/1996 | 10 | Maximum | 25.14 | 0
31073 | 06/14/1996 | 10 | Maximum | 25.44 | 0
31074 | 06/15/1996 | 10 | Maximum | 25.69 | 0
31075 | 06/16/1996 | 10 | Maximum | 25.91 | 0
31076 | 06/17/1996 | 10 | Maximum | 26.08 | 0
31077 | 06/18/1996 | 10 | Maximum | 26.15 | 0
31078 | 06/19/1996 | 10 | Maximum | 26.15 | 0
31079 | 06/20/1996 | 10 | Maximum | 26.17 | 0
31080 | 06/21/1996 | 10 | Maximum | 26.21 | 0
31081 | 06/22/1996 | 10 | Maximum | 26.23 | 0
31082 | 06/23/1996 | 10 | Maximum | 26.24 | 0
31083 | 06/24/1996 | 10 | Maximum | 26.27 | 0
31084 | 06/25/1996 | 10 | Maximum | 26.32 | 0
31085 | 06/26/1996 | 10 | Maximum | 25.92 | 0
31086 | 06/27/1996 | 10 | Maximum | 25.15 | 0
31087 | 06/28/1996 | 10 | Maximum | 24.52 | 0
31088 | 06/29/1996 | 10 | Maximum | 24.16 | 0
31089 | 06/30/1996 | 10 | Maximum | 24.36 | 0
31090 | 07/01/1996 | 10 | Maximum | 24.79 | 0
31091 | 07/02/1996 | 10 | Maximum | 25.35 | 0
31092 | 07/03/1996 | 10 | Maximum | 25.87 | 0
31093 | 07/04/1996 | 10 | Maximum | 26.28 | 0
31094 | 07/05/1996 | 10 | Maximum | 26.55 | 0
31095 | 07/06/1996 | 10 | Maximum | 26.82 | 0
31096 | 07/07/1996 | 10 | Maximum | 27.1 | 0
31097 | 07/08/1996 | 10 | Maximum | 27.43 | 0
31098 | 07/09/1996 | 10 | Maximum | 27.81 | 0
31099 | 07/10/1996 | 10 | Maximum | 28.13 | 0
31100 | 07/11/1996 | 10 | Maximum | 28.45 | 0
31101 | 07/12/1996 | 10 | Maximum | 28.68 | 0
31102 | 07/13/1996 | 10 | Maximum | 28.83 | 0
31103 | 07/14/1996 | 10 | Maximum | 28.86 | 0
31104 | 07/15/1996 | 10 | Maximum | 28.93 | 0
31105 | 07/16/1996 | 10 | Maximum | 28.99 | 0
31106 | 07/17/1996 | 10 | Maximum | 29.02 | 0
31107 | 07/18/1996 | 10 | Maximum | 29.01 | 0
31108 | 07/19/1996 | 10 | Maximum | 28.97 | 0
31109 | 07/20/1996 | 10 | Maximum | 28.84 | 0
31110 | 07/21/1996 | 10 | Maximum | 28.88 | 0
31111 | 07/22/1996 | 10 | Maximum | 29.01 | 0
31112 | 07/23/1996 | 10 | Maximum | 29.2 | 0
31113 | 07/24/1996 | 10 | Maximum | 29.44 | 0
31114 | 07/25/1996 | 10 | Maximum | 29.65 | 0
31115 | 07/26/1996 | 10 | Maximum | 29.8 | 0
31116 | 07/27/1996 | 10 | Maximum | 29.97 | 0
31117 | 07/28/1996 | 10 | Maximum | 30.07 | 0
31118 | 07/29/1996 | 10 | Maximum | 30.07 | 0
34467 | 04/28/1996 | 13 | Maximum | 14.69 | 0
34468 | 04/29/1996 | 13 | Maximum | 14.84 | 0
34469 | 04/30/1996 | 13 | Maximum | 15 | 0
34470 | 05/01/1996 | 13 | Maximum | 15.19 | 0
34471 | 05/02/1996 | 13 | Maximum | 15.36 | 0
34472 | 05/03/1996 | 13 | Maximum | 15.59 | 0
34473 | 05/04/1996 | 13 | Maximum | 15.81 | 0
34474 | 05/05/1996 | 13 | Maximum | 16 | 0
34475 | 05/06/1996 | 13 | Maximum | 16.16 | 0
34476 | 05/07/1996 | 13 | Maximum | 16.29 | 0
34477 | 05/08/1996 | 13 | Maximum | 16.41 | 0
34478 | 05/09/1996 | 13 | Maximum | 16.55 | 0
34479 | 05/10/1996 | 13 | Maximum | 16.68 | 0
34480 | 05/11/1996 | 13 | Maximum | 16.8 | 0
34481 | 05/12/1996 | 13 | Maximum | 16.94 | 0
34482 | 05/13/1996 | 13 | Maximum | 17.13 | 0
34483 | 05/14/1996 | 13 | Maximum | 17.35 | 0
34484 | 05/15/1996 | 13 | Maximum | 17.58 | 0
34485 | 05/16/1996 | 13 | Maximum | 17.84 | 0
34486 | 05/17/1996 | 13 | Maximum | 17.97 | 0
34487 | 05/18/1996 | 13 | Maximum | 18.09 | 0
34488 | 05/19/1996 | 13 | Maximum | 18.13 | 0
34489 | 05/20/1996 | 13 | Maximum | 18.15 | 0
34490 | 05/21/1996 | 13 | Maximum | 18.16 | 0
34491 | 05/22/1996 | 13 | Maximum | 18.17 | 0
34492 | 05/23/1996 | 13 | Maximum | 18.19 | 0
34493 | 05/24/1996 | 13 | Maximum | 18.2 | 0
34494 | 05/25/1996 | 13 | Maximum | 18.19 | 0
34495 | 05/26/1996 | 13 | Maximum | 18.14 | 0
34496 | 05/27/1996 | 13 | Maximum | 18.1 | 0
34497 | 05/28/1996 | 13 | Maximum | 18.07 | 0
34498 | 05/29/1996 | 13 | Maximum | 18.06 | 0
34499 | 05/30/1996 | 13 | Maximum | 18.05 | 0
34500 | 05/31/1996 | 13 | Maximum | 18.06 | 0
34501 | 06/01/1996 | 13 | Maximum | 18.12 | 0
34502 | 06/02/1996 | 13 | Maximum | 18.22 | 0
34503 | 06/03/1996 | 13 | Maximum | 18.38 | 0
34504 | 06/04/1996 | 13 | Maximum | 18.57 | 0
34505 | 06/05/1996 | 13 | Maximum | 18.82 | 0
34506 | 06/06/1996 | 13 | Maximum | 19.11 | 0
34507 | 06/07/1996 | 13 | Maximum | 19.39 | 0
34508 | 06/08/1996 | 13 | Maximum | 19.71 | 0
34509 | 06/09/1996 | 13 | Maximum | 20.04 | 0
34510 | 06/10/1996 | 13 | Maximum | 20.35 | 0
34511 | 06/11/1996 | 13 | Maximum | 20.63 | 0
34512 | 06/12/1996 | 13 | Maximum | 20.9 | 0
34513 | 06/13/1996 | 13 | Maximum | 21.14 | 0
34514 | 06/14/1996 | 13 | Maximum | 21.36 | 0
34515 | 06/15/1996 | 13 | Maximum | 21.6 | 0
34516 | 06/16/1996 | 13 | Maximum | 21.82 | 0
34517 | 06/17/1996 | 13 | Maximum | 22.02 | 0
34518 | 06/18/1996 | 13 | Maximum | 22.23 | 0
34519 | 06/19/1996 | 13 | Maximum | 22.4 | 0
34520 | 06/20/1996 | 13 | Maximum | 22.53 | 0
34521 | 06/21/1996 | 13 | Maximum | 22.65 | 0
34522 | 06/22/1996 | 13 | Maximum | 22.78 | 0
34523 | 06/23/1996 | 13 | Maximum | 22.85 | 0
34524 | 06/24/1996 | 13 | Maximum | 22.94 | 0
34525 | 06/25/1996 | 13 | Maximum | 23.08 | 0
34526 | 06/26/1996 | 13 | Maximum | 23.09 | 0
34527 | 06/27/1996 | 13 | Maximum | 23.04 | 0
34528 | 06/28/1996 | 13 | Maximum | 22.92 | 0
34529 | 06/29/1996 | 13 | Maximum | 22.74 | 0
34530 | 06/30/1996 | 13 | Maximum | 22.57 | 0
34531 | 07/01/1996 | 13 | Maximum | 22.48 | 0
34532 | 07/02/1996 | 13 | Maximum | 22.47 | 0
34533 | 07/03/1996 | 13 | Maximum | 22.61 | 0
34534 | 07/04/1996 | 13 | Maximum | 22.8 | 0
34535 | 07/05/1996 | 13 | Maximum | 23.01 | 0
35360 | 10/07/1998 | 13 | Maximum | -996 | 0
35361 | 10/08/1998 | 13 | Maximum | -996 | 0
35362 | 10/09/1998 | 13 | Maximum | -996 | 0
35363 | 10/10/1998 | 13 | Maximum | -996 | 0
35364 | 10/11/1998 | 13 | Maximum | -996 | 0
35365 | 10/12/1998 | 13 | Maximum | -996 | 0
35366 | 10/13/1998 | 13 | Maximum | -996 | 0
35367 | 10/14/1998 | 13 | Maximum | -996 | 0
35368 | 10/15/1998 | 13 | Maximum | -996 | 0
35369 | 10/16/1998 | 13 | Maximum | -996 | 0
35370 | 10/17/1998 | 13 | Maximum | -996 | 0
35371 | 10/18/1998 | 13 | Maximum | -996 | 0
35372 | 10/19/1998 | 13 | Maximum | -996 | 0
35373 | 10/20/1998 | 13 | Maximum | -996 | 0
35374 | 10/21/1998 | 13 | Maximum | -996 | 0
35375 | 10/22/1998 | 13 | Maximum | -996 | 0
35376 | 10/23/1998 | 13 | Maximum | -996 | 0
35377 | 10/24/1998 | 13 | Maximum | -996 | 0
35378 | 10/25/1998 | 13 | Maximum | -996 | 0
35379 | 10/26/1998 | 13 | Maximum | -996 | 0
35380 | 10/27/1998 | 13 | Maximum | -996 | 0
35381 | 10/28/1998 | 13 | Maximum | -996 | 0
35382 | 10/29/1998 | 13 | Maximum | -996 | 0
35383 | 10/30/1998 | 13 | Maximum | -996 | 0
35384 | 10/31/1998 | 13 | Maximum | -996 | 0
35385 | 11/01/1998 | 13 | Maximum | -996 | 0
35386 | 11/02/1998 | 13 | Maximum | -996 | 0
35387 | 11/03/1998 | 13 | Maximum | -996 | 0
35388 | 11/04/1998 | 13 | Maximum | -996 | 0
35389 | 11/05/1998 | 13 | Maximum | -996 | 0
35390 | 11/06/1998 | 13 | Maximum | -996 | 0
35391 | 11/07/1998 | 13 | Maximum | -996 | 0
35392 | 11/08/1998 | 13 | Maximum | -996 | 0
35393 | 11/09/1998 | 13 | Maximum | -996 | 0
35394 | 11/10/1998 | 13 | Maximum | -996 | 0
35395 | 11/11/1998 | 13 | Maximum | -996 | 0
35396 | 11/12/1998 | 13 | Maximum | -996 | 0
35397 | 11/13/1998 | 13 | Maximum | -996 | 0
35398 | 11/14/1998 | 13 | Maximum | -996 | 0
31892 | 09/10/1998 | 10 | Maximum | 28.68 | 0
31893 | 09/11/1998 | 10 | Maximum | 28.14 | 0
31894 | 09/12/1998 | 10 | Maximum | 27.63 | 0
40746 | 10/23/1997 | 18 | Maximum | 21.38 | 0
40747 | 10/24/1997 | 18 | Maximum | 21.29 | 0
40748 | 10/25/1997 | 18 | Maximum | 21.21 | 0
40749 | 10/26/1997 | 18 | Maximum | 21.13 | 0
40750 | 10/27/1997 | 18 | Maximum | 21.02 | 0
40751 | 10/28/1997 | 18 | Maximum | 20.95 | 0
40752 | 10/29/1997 | 18 | Maximum | 20.85 | 0
45298 | 09/21/1997 | 4 | Average | 24.64 | 0
45299 | 09/22/1997 | 4 | Average | 25.15 | 0
45300 | 09/23/1997 | 4 | Average | 25.31 | 0
45301 | 09/24/1997 | 4 | Average | 25.54 | 0
45302 | 09/25/1997 | 4 | Average | 24.99 | 0
45303 | 09/26/1997 | 4 | Average | 23.62 | 0
45304 | 09/27/1997 | 4 | Average | 24.01 | 0
45305 | 09/28/1997 | 4 | Average | 23.78 | 0
45306 | 09/29/1997 | 4 | Average | 24 | 0
45307 | 09/30/1997 | 4 | Average | 25.24 | 0
45308 | 10/01/1997 | 4 | Average | 25.42 | 0
45309 | 10/02/1997 | 4 | Average | 24.88 | 0
45310 | 10/03/1997 | 4 | Average | 23.26 | 0
45311 | 10/04/1997 | 4 | Average | 22.94 | 0
45312 | 10/05/1997 | 4 | Average | 22.27 | 0
45313 | 10/06/1997 | 4 | Average | 20.68 | 0
45314 | 10/07/1997 | 4 | Average | 19.32 | 0
45315 | 10/08/1997 | 4 | Average | 18.77 | 0
45316 | 10/09/1997 | 4 | Average | 18.9 | 0
45317 | 10/10/1997 | 4 | Average | 18.14 | 0
45318 | 10/11/1997 | 4 | Average | 16.73 | 0
45319 | 10/12/1997 | 4 | Average | 15.74 | 0
45320 | 10/13/1997 | 4 | Average | 16.08 | 0
45321 | 10/14/1997 | 4 | Average | 16.64 | 0
45322 | 10/15/1997 | 4 | Average | 17.36 | 0
45323 | 10/16/1997 | 4 | Average | 18.08 | 0
36427 | 07/19/1998 | 14 | Maximum | -996 | 0
36428 | 07/20/1998 | 14 | Maximum | -996 | 0
36429 | 07/21/1998 | 14 | Maximum | -996 | 0
36430 | 07/22/1998 | 14 | Maximum | -996 | 0
36431 | 07/23/1998 | 14 | Maximum | -996 | 0
36432 | 07/24/1998 | 14 | Maximum | 23.93 | 0
36433 | 07/25/1998 | 14 | Maximum | 24.08 | 0
36434 | 07/26/1998 | 14 | Maximum | 24.17 | 0
36435 | 07/27/1998 | 14 | Maximum | 24.25 | 0
36436 | 07/28/1998 | 14 | Maximum | 24.33 | 0
36437 | 07/29/1998 | 14 | Maximum | 24.57 | 0
36438 | 07/30/1998 | 14 | Maximum | 24.48 | 0
36439 | 07/31/1998 | 14 | Maximum | 24.54 | 0
36440 | 08/01/1998 | 14 | Maximum | 24.6 | 0
36441 | 08/02/1998 | 14 | Maximum | 24.63 | 0
36442 | 08/03/1998 | 14 | Maximum | -996 | 0
36443 | 08/04/1998 | 14 | Maximum | -996 | 0
36444 | 08/05/1998 | 14 | Maximum | -996 | 0
36445 | 08/06/1998 | 14 | Maximum | -996 | 0
36446 | 08/07/1998 | 14 | Maximum | -996 | 0
36447 | 08/08/1998 | 14 | Maximum | 24.92 | 0
36448 | 08/09/1998 | 14 | Maximum | 25.02 | 0
36449 | 08/10/1998 | 14 | Maximum | 25.12 | 0
36450 | 08/11/1998 | 14 | Maximum | 25.2 | 0
36451 | 08/12/1998 | 14 | Maximum | 25.28 | 0
36452 | 08/13/1998 | 14 | Maximum | 25.36 | 0
36453 | 08/14/1998 | 14 | Maximum | 25.43 | 0
36454 | 08/15/1998 | 14 | Maximum | 25.53 | 0
36455 | 08/16/1998 | 14 | Maximum | 25.63 | 0
36456 | 08/17/1998 | 14 | Maximum | 25.71 | 0
36457 | 08/18/1998 | 14 | Maximum | 25.75 | 0
36458 | 08/19/1998 | 14 | Maximum | 25.81 | 0
36459 | 08/20/1998 | 14 | Maximum | 25.85 | 0
36460 | 08/21/1998 | 14 | Maximum | 25.87 | 0
36461 | 08/22/1998 | 14 | Maximum | 25.89 | 0
36462 | 08/23/1998 | 14 | Maximum | 25.9 | 0
36463 | 08/24/1998 | 14 | Maximum | 25.91 | 0
36464 | 08/25/1998 | 14 | Maximum | 25.91 | 0
36465 | 08/26/1998 | 14 | Maximum | 25.91 | 0
36466 | 08/27/1998 | 14 | Maximum | 25.9 | 0
36467 | 08/28/1998 | 14 | Maximum | 25.9 | 0
36468 | 08/29/1998 | 14 | Maximum | 25.9 | 0
36469 | 08/30/1998 | 14 | Maximum | 25.9 | 0
36470 | 08/31/1998 | 14 | Maximum | 25.9 | 0
36471 | 09/01/1998 | 14 | Maximum | 25.94 | 0
36472 | 09/02/1998 | 14 | Maximum | 25.99 | 0
36473 | 09/03/1998 | 14 | Maximum | 26.03 | 0
36474 | 09/04/1998 | 14 | Maximum | 26.09 | 0
36475 | 09/05/1998 | 14 | Maximum | 26.12 | 0
36476 | 09/06/1998 | 14 | Maximum | 26.15 | 0
36477 | 09/07/1998 | 14 | Maximum | 26.16 | 0
36478 | 09/08/1998 | 14 | Maximum | 26.15 | 0
36479 | 09/09/1998 | 14 | Maximum | 26.14 | 0
36480 | 09/10/1998 | 14 | Maximum | 26.12 | 0
36481 | 09/11/1998 | 14 | Maximum | 26.08 | 0
36482 | 09/12/1998 | 14 | Maximum | 26.01 | 0
36483 | 09/13/1998 | 14 | Maximum | 25.91 | 0
36484 | 09/14/1998 | 14 | Maximum | 25.78 | 0
36485 | 09/15/1998 | 14 | Maximum | 25.65 | 0
36486 | 09/16/1998 | 14 | Maximum | 25.54 | 0
36487 | 09/17/1998 | 14 | Maximum | 25.42 | 0
36488 | 09/18/1998 | 14 | Maximum | 25.35 | 0
36489 | 09/19/1998 | 14 | Maximum | 25.29 | 0
36490 | 09/20/1998 | 14 | Maximum | 25.21 | 0
36491 | 09/21/1998 | 14 | Maximum | 25.16 | 0
36492 | 09/22/1998 | 14 | Maximum | 25.11 | 0
36493 | 09/23/1998 | 14 | Maximum | 25.03 | 0
36494 | 09/24/1998 | 14 | Maximum | 24.96 | 0
36495 | 09/25/1998 | 14 | Maximum | 24.88 | 0
36496 | 09/26/1998 | 14 | Maximum | 24.79 | 0
36497 | 09/27/1998 | 14 | Maximum | 24.71 | 0
36498 | 09/28/1998 | 14 | Maximum | 24.6 | 0
36499 | 09/29/1998 | 14 | Maximum | 24.47 | 0
36500 | 09/30/1998 | 14 | Maximum | 24.31 | 0
36501 | 10/01/1998 | 14 | Maximum | 24.13 | 0
36502 | 10/02/1998 | 14 | Maximum | -996 | 0
36503 | 10/03/1998 | 14 | Maximum | -996 | 0
36504 | 10/04/1998 | 14 | Maximum | -996 | 0
36505 | 10/05/1998 | 14 | Maximum | -996 | 0
36506 | 10/06/1998 | 14 | Maximum | -996 | 0
36507 | 10/07/1998 | 14 | Maximum | -996 | 0
36508 | 10/08/1998 | 14 | Maximum | -996 | 0
36509 | 10/09/1998 | 14 | Maximum | -996 | 0
36510 | 10/10/1998 | 14 | Maximum | -996 | 0
36511 | 10/11/1998 | 14 | Maximum | -996 | 0
36512 | 10/12/1998 | 14 | Maximum | -996 | 0
36513 | 10/13/1998 | 14 | Maximum | -996 | 0
36514 | 10/14/1998 | 14 | Maximum | -996 | 0
36515 | 10/15/1998 | 14 | Maximum | -996 | 0
36516 | 10/16/1998 | 14 | Maximum | -996 | 0
36517 | 10/17/1998 | 14 | Maximum | -996 | 0
36518 | 10/18/1998 | 14 | Maximum | -996 | 0
36519 | 10/19/1998 | 14 | Maximum | -996 | 0
36520 | 10/20/1998 | 14 | Maximum | -996 | 0
36521 | 10/21/1998 | 14 | Maximum | -996 | 0
36522 | 10/22/1998 | 14 | Maximum | -996 | 0
36523 | 10/23/1998 | 14 | Maximum | -996 | 0
36524 | 10/24/1998 | 14 | Maximum | -996 | 0
36525 | 10/25/1998 | 14 | Maximum | -996 | 0
36526 | 10/26/1998 | 14 | Maximum | -996 | 0
36527 | 10/27/1998 | 14 | Maximum | -996 | 0
36528 | 10/28/1998 | 14 | Maximum | -996 | 0
36529 | 10/29/1998 | 14 | Maximum | -996 | 0
36530 | 10/30/1998 | 14 | Maximum | -996 | 0
36531 | 10/31/1998 | 14 | Maximum | -996 | 0
36532 | 11/01/1998 | 14 | Maximum | -996 | 0
36533 | 11/02/1998 | 14 | Maximum | -996 | 0
36534 | 11/03/1998 | 14 | Maximum | -996 | 0
36535 | 11/04/1998 | 14 | Maximum | -996 | 0
36536 | 11/05/1998 | 14 | Maximum | -996 | 0
36537 | 11/06/1998 | 14 | Maximum | -996 | 0
36538 | 11/07/1998 | 14 | Maximum | -996 | 0
36539 | 11/08/1998 | 14 | Maximum | -996 | 0
36540 | 11/09/1998 | 14 | Maximum | -996 | 0
36541 | 11/10/1998 | 14 | Maximum | -996 | 0
36542 | 11/11/1998 | 14 | Maximum | -996 | 0
36543 | 11/12/1998 | 14 | Maximum | -996 | 0
36544 | 11/13/1998 | 14 | Maximum | -996 | 0
36545 | 11/14/1998 | 14 | Maximum | -996 | 0
36546 | 11/15/1998 | 14 | Maximum | -996 | 0
36547 | 11/16/1998 | 14 | Maximum | -996 | 0
36548 | 11/17/1998 | 14 | Maximum | -996 | 0
36549 | 11/18/1998 | 14 | Maximum | -996 | 0
36550 | 11/19/1998 | 14 | Maximum | 16.64 | 0
36551 | 11/20/1998 | 14 | Maximum | 16.51 | 0
36552 | 11/21/1998 | 14 | Maximum | 16.36 | 0
36553 | 11/22/1998 | 14 | Maximum | 16.22 | 0
36554 | 11/23/1998 | 14 | Maximum | 16.07 | 0
36555 | 11/24/1998 | 14 | Maximum | 15.96 | 0
36556 | 11/25/1998 | 14 | Maximum | 15.88 | 0
36557 | 11/26/1998 | 14 | Maximum | 15.8 | 0
36558 | 11/27/1998 | 14 | Maximum | 15.72 | 0
36559 | 11/28/1998 | 14 | Maximum | 15.64 | 0
36560 | 11/29/1998 | 14 | Maximum | 15.55 | 0
36561 | 11/30/1998 | 14 | Maximum | 15.45 | 0
36562 | 12/01/1998 | 14 | Maximum | 15.33 | 0
36563 | 12/02/1998 | 14 | Maximum | 15.23 | 0
36564 | 12/03/1998 | 14 | Maximum | 15.14 | 0
36565 | 12/04/1998 | 14 | Maximum | 15.04 | 0
36566 | 12/05/1998 | 14 | Maximum | 14.96 | 0
36567 | 12/06/1998 | 14 | Maximum | 14.87 | 0
36568 | 12/07/1998 | 14 | Maximum | 14.77 | 0
36569 | 12/08/1998 | 14 | Maximum | 14.64 | 0
36570 | 12/09/1998 | 14 | Maximum | 14.51 | 0
36571 | 12/10/1998 | 14 | Maximum | 14.33 | 0
36572 | 12/11/1998 | 14 | Maximum | 14.14 | 0
36573 | 12/12/1998 | 14 | Maximum | 13.93 | 0
36574 | 12/13/1998 | 14 | Maximum | 13.74 | 0
36575 | 12/14/1998 | 14 | Maximum | 13.53 | 0
36576 | 12/15/1998 | 14 | Maximum | 13.34 | 0
36577 | 12/16/1998 | 14 | Maximum | 13.18 | 0
36578 | 12/17/1998 | 14 | Maximum | 13.03 | 0
36579 | 12/18/1998 | 14 | Maximum | 12.89 | 0
36580 | 12/19/1998 | 14 | Maximum | 12.78 | 0
36581 | 12/20/1998 | 14 | Maximum | 12.66 | 0
36582 | 12/21/1998 | 14 | Maximum | 12.55 | 0
36583 | 12/22/1998 | 14 | Maximum | 12.45 | 0
36584 | 12/23/1998 | 14 | Maximum | 12.31 | 0
36585 | 12/24/1998 | 14 | Maximum | 12.16 | 0
36586 | 12/25/1998 | 14 | Maximum | 12.02 | 0
36587 | 12/26/1998 | 14 | Maximum | 11.85 | 0
36588 | 12/27/1998 | 14 | Maximum | 11.66 | 0
36589 | 12/28/1998 | 14 | Maximum | 11.47 | 0
36590 | 12/29/1998 | 14 | Maximum | 11.29 | 0
36591 | 12/30/1998 | 14 | Maximum | 11.14 | 0
36592 | 12/31/1998 | 14 | Maximum | 10.98 | 0
36593 | 01/01/1999 | 14 | Maximum | 10.85 | 0
33352 | 05/30/1996 | 12 | Maximum | 18.53 | 0
33353 | 05/31/1996 | 12 | Maximum | 18.59 | 0
34599 | 09/07/1996 | 13 | Maximum | 26.39 | 0
34600 | 09/08/1996 | 13 | Maximum | 26.29 | 0
34601 | 09/09/1996 | 13 | Maximum | 26.17 | 0
34602 | 09/10/1996 | 13 | Maximum | 26.06 | 0
34603 | 09/11/1996 | 13 | Maximum | 25.97 | 0
24207 | 06/30/1996 | 4 | Maximum | 33.28 | 0
24208 | 07/01/1996 | 4 | Maximum | 34.93 | 0
24209 | 07/02/1996 | 4 | Maximum | 35.19 | 0
24210 | 07/03/1996 | 4 | Maximum | 35.09 | 0
24211 | 07/04/1996 | 4 | Maximum | 34.44 | 0
24212 | 07/05/1996 | 4 | Maximum | 34.93 | 0
24213 | 07/06/1996 | 4 | Maximum | 35.6 | 0
24214 | 07/07/1996 | 4 | Maximum | 36.84 | 0
24215 | 07/08/1996 | 4 | Maximum | 36.91 | 0
24216 | 07/09/1996 | 4 | Maximum | 37.1 | 0
24217 | 07/10/1996 | 4 | Maximum | 37.31 | 0
24218 | 07/11/1996 | 4 | Maximum | 37.34 | 0
24219 | 07/12/1996 | 4 | Maximum | 35.84 | 0
24220 | 07/13/1996 | 4 | Maximum | 36.57 | 0
24221 | 07/14/1996 | 4 | Maximum | 35.93 | 0
24222 | 07/15/1996 | 4 | Maximum | 36.14 | 0
24223 | 07/16/1996 | 4 | Maximum | 35.67 | 0
24224 | 07/17/1996 | 4 | Maximum | 34.98 | 0
24225 | 07/18/1996 | 4 | Maximum | 34.17 | 0
24226 | 07/19/1996 | 4 | Maximum | 34.56 | 0
24227 | 07/20/1996 | 4 | Maximum | 35.32 | 0
24228 | 07/21/1996 | 4 | Maximum | 36.36 | 0
24229 | 07/22/1996 | 4 | Maximum | 37.1 | 0
24230 | 07/23/1996 | 4 | Maximum | 36.78 | 0
24231 | 07/24/1996 | 4 | Maximum | 37.3 | 0
24232 | 07/25/1996 | 4 | Maximum | 37.76 | 0
24233 | 07/26/1996 | 4 | Maximum | 37.66 | 0
24234 | 07/27/1996 | 4 | Maximum | 37.15 | 0
24235 | 07/28/1996 | 4 | Maximum | 35.35 | 0
24236 | 07/29/1996 | 4 | Maximum | 34.71 | 0
24237 | 07/30/1996 | 4 | Maximum | 36 | 0
24238 | 07/31/1996 | 4 | Maximum | 36.44 | 0
24239 | 08/01/1996 | 4 | Maximum | 36.03 | 0
24240 | 08/02/1996 | 4 | Maximum | 35.22 | 0
24241 | 08/03/1996 | 4 | Maximum | 34.31 | 0
24242 | 08/04/1996 | 4 | Maximum | 34.25 | 0
24243 | 08/05/1996 | 4 | Maximum | 34.04 | 0
24244 | 08/06/1996 | 4 | Maximum | 34.03 | 0
24245 | 08/07/1996 | 4 | Maximum | 34.23 | 0
24246 | 08/08/1996 | 4 | Maximum | 35.58 | 0
24247 | 08/09/1996 | 4 | Maximum | 36.63 | 0
24248 | 08/10/1996 | 4 | Maximum | 36.73 | 0
24249 | 08/11/1996 | 4 | Maximum | 36.09 | 0
24250 | 08/12/1996 | 4 | Maximum | 35.23 | 0
24251 | 08/13/1996 | 4 | Maximum | 33.27 | 0
24252 | 08/14/1996 | 4 | Maximum | 33.42 | 0
24253 | 08/15/1996 | 4 | Maximum | 34.95 | 0
24254 | 08/16/1996 | 4 | Maximum | 34.39 | 0
24255 | 08/17/1996 | 4 | Maximum | 33.68 | 0
24256 | 08/18/1996 | 4 | Maximum | 33.06 | 0
24257 | 08/19/1996 | 4 | Maximum | 32.56 | 0
24258 | 08/20/1996 | 4 | Maximum | 32.1 | 0
24259 | 08/21/1996 | 4 | Maximum | 32.69 | 0
24260 | 08/22/1996 | 4 | Maximum | 32.79 | 0
24261 | 08/23/1996 | 4 | Maximum | 33 | 0
24262 | 08/24/1996 | 4 | Maximum | 33 | 0
24263 | 08/25/1996 | 4 | Maximum | 33.59 | 0
24264 | 08/26/1996 | 4 | Maximum | 33.15 | 0
24265 | 08/27/1996 | 4 | Maximum | 32.12 | 0
24266 | 08/28/1996 | 4 | Maximum | 32.43 | 0
24267 | 08/29/1996 | 4 | Maximum | 33.04 | 0
24268 | 08/30/1996 | 4 | Maximum | 33.64 | 0
24269 | 08/31/1996 | 4 | Maximum | 33.19 | 0
24270 | 09/01/1996 | 4 | Maximum | 32.78 | 0
24271 | 09/02/1996 | 4 | Maximum | 32.24 | 0
24272 | 09/03/1996 | 4 | Maximum | 31.84 | 0
24273 | 09/04/1996 | 4 | Maximum | 31.19 | 0
24274 | 09/05/1996 | 4 | Maximum | 29.86 | 0
24275 | 09/06/1996 | 4 | Maximum | 29.07 | 0
24276 | 09/07/1996 | 4 | Maximum | 29.75 | 0
24277 | 09/08/1996 | 4 | Maximum | 30.48 | 0
24278 | 09/09/1996 | 4 | Maximum | 31.24 | 0
24279 | 09/10/1996 | 4 | Maximum | 32.14 | 0
24280 | 09/11/1996 | 4 | Maximum | 31.83 | 0
24281 | 09/12/1996 | 4 | Maximum | 31.08 | 0
24282 | 09/13/1996 | 4 | Maximum | 29.3 | 0
24283 | 09/14/1996 | 4 | Maximum | 27.16 | 0
24284 | 09/15/1996 | 4 | Maximum | 26.71 | 0
24285 | 09/16/1996 | 4 | Maximum | 25.88 | 0
24286 | 09/17/1996 | 4 | Maximum | 25.72 | 0
24287 | 09/18/1996 | 4 | Maximum | 25.57 | 0
24288 | 09/19/1996 | 4 | Maximum | 26.06 | 0
24289 | 09/20/1996 | 4 | Maximum | 27.07 | 0
24290 | 09/21/1996 | 4 | Maximum | 27.4 | 0
24291 | 09/22/1996 | 4 | Maximum | 27.19 | 0
24292 | 09/23/1996 | 4 | Maximum | 26.8 | 0
24293 | 09/24/1996 | 4 | Maximum | 26.96 | 0
24294 | 09/25/1996 | 4 | Maximum | 26.39 | 0
24295 | 09/26/1996 | 4 | Maximum | 25.73 | 0
24296 | 09/27/1996 | 4 | Maximum | 25.43 | 0
24297 | 09/28/1996 | 4 | Maximum | 25.88 | 0
24298 | 09/29/1996 | 4 | Maximum | 26.39 | 0
24299 | 09/30/1996 | 4 | Maximum | 28.53 | 0
24300 | 10/01/1996 | 4 | Maximum | 26.83 | 0
24301 | 10/02/1996 | 4 | Maximum | 26.91 | 0
24302 | 10/03/1996 | 4 | Maximum | 26.83 | 0
24303 | 10/04/1996 | 4 | Maximum | 26.24 | 0
24304 | 10/05/1996 | 4 | Maximum | 26.57 | 0
24305 | 10/06/1996 | 4 | Maximum | 26.6 | 0
24306 | 10/07/1996 | 4 | Maximum | 26.34 | 0
24307 | 10/08/1996 | 4 | Maximum | 26.19 | 0
25938 | 02/03/1998 | 5 | Maximum | 6.041 | 0
25939 | 02/04/1998 | 5 | Maximum | 7.08 | 0
25940 | 02/05/1998 | 5 | Maximum | 7.05 | 0
25941 | 02/06/1998 | 5 | Maximum | 6.874 | 0
25942 | 02/07/1998 | 5 | Maximum | 6.882 | 0
25943 | 02/08/1998 | 5 | Maximum | 6.112 | 0
25944 | 02/09/1998 | 5 | Maximum | 6.442 | 0
25945 | 02/10/1998 | 5 | Maximum | 6.409 | 0
25946 | 02/11/1998 | 5 | Maximum | 6.921 | 0
25947 | 02/12/1998 | 5 | Maximum | 6.921 | 0
25948 | 02/13/1998 | 5 | Maximum | 6.531 | 0
25949 | 02/14/1998 | 5 | Maximum | 6.977 | 0
25950 | 02/15/1998 | 5 | Maximum | 6.761 | 0
25951 | 02/16/1998 | 5 | Maximum | 6.352 | 0
25952 | 02/17/1998 | 5 | Maximum | 6.352 | 0
25953 | 02/18/1998 | 5 | Maximum | 6.97 | 0
25954 | 02/19/1998 | 5 | Maximum | 7.16 | 0
25955 | 02/20/1998 | 5 | Maximum | 7.82 | 0
25956 | 02/21/1998 | 5 | Maximum | 7.79 | 0
25957 | 02/22/1998 | 5 | Maximum | 7.35 | 0
25958 | 02/23/1998 | 5 | Maximum | 6.889 | 0
25959 | 02/24/1998 | 5 | Maximum | 5.777 | 0
25960 | 02/25/1998 | 5 | Maximum | 6.281 | 0
25961 | 02/26/1998 | 5 | Maximum | 7 | 0
25962 | 02/27/1998 | 5 | Maximum | 7.88 | 0
25963 | 02/28/1998 | 5 | Maximum | 9.46 | 0
25964 | 03/01/1998 | 5 | Maximum | 9.67 | 0
25965 | 03/02/1998 | 5 | Maximum | 10.61 | 0
25966 | 03/03/1998 | 5 | Maximum | 10.93 | 0
25967 | 03/04/1998 | 5 | Maximum | 10.84 | 0
30533 | 02/10/1998 | 9 | Maximum | 7.18 | 0
30534 | 02/11/1998 | 9 | Maximum | 7.1 | 0
30535 | 02/12/1998 | 9 | Maximum | 7.17 | 0
30536 | 02/13/1998 | 9 | Maximum | 7.14 | 0
30537 | 02/14/1998 | 9 | Maximum | 7.11 | 0
30538 | 02/15/1998 | 9 | Maximum | 7.22 | 0
30539 | 02/16/1998 | 9 | Maximum | 7.17 | 0
30540 | 02/17/1998 | 9 | Maximum | 7.01 | 0
30541 | 02/18/1998 | 9 | Maximum | 6.877 | 0
30542 | 02/19/1998 | 9 | Maximum | 7.1 | 0
30543 | 02/20/1998 | 9 | Maximum | 7.26 | 0
30544 | 02/21/1998 | 9 | Maximum | 7.47 | 0
30545 | 02/22/1998 | 9 | Maximum | 7.58 | 0
30546 | 02/23/1998 | 9 | Maximum | 7.49 | 0
30547 | 02/24/1998 | 9 | Maximum | 7.41 | 0
30548 | 02/25/1998 | 9 | Maximum | 7.08 | 0
30549 | 02/26/1998 | 9 | Maximum | 6.923 | 0
30550 | 02/27/1998 | 9 | Maximum | 7.16 | 0
30551 | 02/28/1998 | 9 | Maximum | 7.47 | 0
30552 | 03/01/1998 | 9 | Maximum | 7.95 | 0
30553 | 03/02/1998 | 9 | Maximum | 8.31 | 0
30554 | 03/03/1998 | 9 | Maximum | 8.76 | 0
30555 | 03/04/1998 | 9 | Maximum | 9.02 | 0
30556 | 03/05/1998 | 9 | Maximum | 9.11 | 0
30557 | 03/06/1998 | 9 | Maximum | 9.03 | 0
30558 | 03/07/1998 | 9 | Maximum | 8.63 | 0
30559 | 03/08/1998 | 9 | Maximum | 8.11 | 0
30560 | 03/09/1998 | 9 | Maximum | 8.45 | 0
30561 | 03/10/1998 | 9 | Maximum | 8.9 | 0
30562 | 03/11/1998 | 9 | Maximum | 9.42 | 0
30563 | 03/12/1998 | 9 | Maximum | 9.91 | 0
30564 | 03/13/1998 | 9 | Maximum | 10.41 | 0
30565 | 03/14/1998 | 9 | Maximum | 10.62 | 0
30566 | 03/15/1998 | 9 | Maximum | 10.95 | 0
30567 | 03/16/1998 | 9 | Maximum | 11.5 | 0
30568 | 03/17/1998 | 9 | Maximum | 11.73 | 0
30569 | 03/18/1998 | 9 | Maximum | 11.86 | 0
30570 | 03/19/1998 | 9 | Maximum | 11.89 | 0
30571 | 03/20/1998 | 9 | Maximum | 12.07 | 0
30572 | 03/21/1998 | 9 | Maximum | 12.44 | 0
30573 | 03/22/1998 | 9 | Maximum | 12.62 | 0
30574 | 03/23/1998 | 9 | Maximum | 12.93 | 0
30575 | 03/24/1998 | 9 | Maximum | 13.22 | 0
30576 | 03/25/1998 | 9 | Maximum | 13.06 | 0
30577 | 03/26/1998 | 9 | Maximum | 12.68 | 0
30578 | 03/27/1998 | 9 | Maximum | 12.7 | 0
30579 | 03/28/1998 | 9 | Maximum | 12.76 | 0
30580 | 03/29/1998 | 9 | Maximum | 12.63 | 0
30581 | 03/30/1998 | 9 | Maximum | 12.25 | 0
30582 | 03/31/1998 | 9 | Maximum | 11.84 | 0
30583 | 04/01/1998 | 9 | Maximum | 11.83 | 0
30584 | 04/02/1998 | 9 | Maximum | 11.07 | 0
30585 | 04/03/1998 | 9 | Maximum | 11.27 | 0
30586 | 04/04/1998 | 9 | Maximum | 11.34 | 0
30587 | 04/05/1998 | 9 | Maximum | 11.29 | 0
30588 | 04/06/1998 | 9 | Maximum | 11.16 | 0
30589 | 04/07/1998 | 9 | Maximum | 11.09 | 0
30590 | 04/08/1998 | 9 | Maximum | 11.27 | 0
30591 | 04/09/1998 | 9 | Maximum | 11.53 | 0
30592 | 04/10/1998 | 9 | Maximum | 11.91 | 0
30593 | 04/11/1998 | 9 | Maximum | 12.23 | 0
30594 | 04/12/1998 | 9 | Maximum | 12.27 | 0
25499 | 11/22/1996 | 5 | Maximum | 11.25 | 0
25500 | 11/23/1996 | 5 | Maximum | 11.28 | 0
25501 | 11/24/1996 | 5 | Maximum | 11.28 | 0
27229 | 06/27/1998 | 6 | Maximum | 28.01 | 0
27230 | 06/28/1998 | 6 | Maximum | 28.69 | 0
27231 | 06/29/1998 | 6 | Maximum | 29.15 | 0
27232 | 06/30/1998 | 6 | Maximum | 29.41 | 0
27233 | 07/01/1998 | 6 | Maximum | 29.61 | 0
41866 | 09/27/1997 | 1 | Average | 23.48 | 0
41867 | 09/28/1997 | 1 | Average | 23.11 | 0
41868 | 09/29/1997 | 1 | Average | 24.79 | 0
36391 | 06/13/1998 | 14 | Maximum | 17.15 | 0
36392 | 06/14/1998 | 14 | Maximum | 17.17 | 0
36393 | 06/15/1998 | 14 | Maximum | 17.18 | 0
36394 | 06/16/1998 | 14 | Maximum | 17.24 | 0
36395 | 06/17/1998 | 14 | Maximum | 17.35 | 0
36396 | 06/18/1998 | 14 | Maximum | 17.47 | 0
36397 | 06/19/1998 | 14 | Maximum | 17.61 | 0
36398 | 06/20/1998 | 14 | Maximum | 17.78 | 0
36399 | 06/21/1998 | 14 | Maximum | 17.93 | 0
36400 | 06/22/1998 | 14 | Maximum | 18.12 | 0
36401 | 06/23/1998 | 14 | Maximum | 18.33 | 0
36402 | 06/24/1998 | 14 | Maximum | 18.54 | 0
36403 | 06/25/1998 | 14 | Maximum | 18.74 | 0
36404 | 06/26/1998 | 14 | Maximum | 18.95 | 0
36405 | 06/27/1998 | 14 | Maximum | 19.14 | 0
36406 | 06/28/1998 | 14 | Maximum | 19.32 | 0
36407 | 06/29/1998 | 14 | Maximum | 19.5 | 0
36408 | 06/30/1998 | 14 | Maximum | 19.66 | 0
36409 | 07/01/1998 | 14 | Maximum | 19.85 | 0
36410 | 07/02/1998 | 14 | Maximum | 20.03 | 0
36411 | 07/03/1998 | 14 | Maximum | 20.2 | 0
36412 | 07/04/1998 | 14 | Maximum | 20.39 | 0
36413 | 07/05/1998 | 14 | Maximum | 20.56 | 0
36414 | 07/06/1998 | 14 | Maximum | 20.77 | 0
36415 | 07/07/1998 | 14 | Maximum | 20.96 | 0
36416 | 07/08/1998 | 14 | Maximum | 21.14 | 0
36417 | 07/09/1998 | 14 | Maximum | 21.32 | 0
36418 | 07/10/1998 | 14 | Maximum | 21.52 | 0
36419 | 07/11/1998 | 14 | Maximum | 21.71 | 0
36420 | 07/12/1998 | 14 | Maximum | 21.9 | 0
36421 | 07/13/1998 | 14 | Maximum | 22.06 | 0
36422 | 07/14/1998 | 14 | Maximum | 22.23 | 0
36423 | 07/15/1998 | 14 | Maximum | 22.4 | 0
36424 | 07/16/1998 | 14 | Maximum | 22.55 | 0
36425 | 07/17/1998 | 14 | Maximum | -996 | 0
36426 | 07/18/1998 | 14 | Maximum | -996 | 0
40806 | 12/22/1997 | 18 | Maximum | 15.11 | 0
40807 | 12/23/1997 | 18 | Maximum | 15.02 | 0
40808 | 12/24/1997 | 18 | Maximum | 14.9 | 0
40809 | 12/25/1997 | 18 | Maximum | 14.77 | 0
40810 | 12/26/1997 | 18 | Maximum | 14.67 | 0
40811 | 12/27/1997 | 18 | Maximum | 14.56 | 0
40812 | 12/28/1997 | 18 | Maximum | 14.46 | 0
40813 | 12/29/1997 | 18 | Maximum | 14.34 | 0
40814 | 12/30/1997 | 18 | Maximum | 14.2 | 0
40815 | 12/31/1997 | 18 | Maximum | 14.08 | 0
40816 | 01/01/1998 | 18 | Maximum | 13.96 | 0
40817 | 01/02/1998 | 18 | Maximum | 13.83 | 0
40818 | 01/03/1998 | 18 | Maximum | 13.73 | 0
40819 | 01/04/1998 | 18 | Maximum | 13.63 | 0
40820 | 01/05/1998 | 18 | Maximum | 13.51 | 0
40821 | 01/06/1998 | 18 | Maximum | 13.42 | 0
40822 | 01/07/1998 | 18 | Maximum | 13.33 | 0
40823 | 01/08/1998 | 18 | Maximum | 13.23 | 0
40824 | 01/09/1998 | 18 | Maximum | 13.15 | 0
40825 | 01/10/1998 | 18 | Maximum | 13.07 | 0
40826 | 01/11/1998 | 18 | Maximum | 12.98 | 0
40827 | 01/12/1998 | 18 | Maximum | 12.9 | 0
40828 | 01/13/1998 | 18 | Maximum | 12.83 | 0
40829 | 01/14/1998 | 18 | Maximum | 12.76 | 0
40830 | 01/15/1998 | 18 | Maximum | 12.67 | 0
40831 | 01/16/1998 | 18 | Maximum | 12.61 | 0
40832 | 01/17/1998 | 18 | Maximum | 12.53 | 0
40833 | 01/18/1998 | 18 | Maximum | 12.48 | 0
40834 | 01/19/1998 | 18 | Maximum | 12.41 | 0
40835 | 01/20/1998 | 18 | Maximum | 12.37 | 0
40836 | 01/21/1998 | 18 | Maximum | 12.32 | 0
40837 | 01/22/1998 | 18 | Maximum | 12.27 | 0
40838 | 01/23/1998 | 18 | Maximum | 12.23 | 0
40839 | 01/24/1998 | 18 | Maximum | 12.18 | 0
40840 | 01/25/1998 | 18 | Maximum | 12.16 | 0
40841 | 01/26/1998 | 18 | Maximum | 12.12 | 0
40842 | 01/27/1998 | 18 | Maximum | 12.07 | 0
40843 | 01/28/1998 | 18 | Maximum | 12.05 | 0
40844 | 01/29/1998 | 18 | Maximum | 12.01 | 0
40845 | 01/30/1998 | 18 | Maximum | 11.99 | 0
40846 | 01/31/1998 | 18 | Maximum | 11.94 | 0
40847 | 02/01/1998 | 18 | Maximum | 11.92 | 0
40848 | 02/02/1998 | 18 | Maximum | 11.89 | 0
40849 | 02/03/1998 | 18 | Maximum | 11.87 | 0
40850 | 02/04/1998 | 18 | Maximum | 11.85 | 0
40851 | 02/05/1998 | 18 | Maximum | 11.84 | 0
40852 | 02/06/1998 | 18 | Maximum | 11.8 | 0
40853 | 02/07/1998 | 18 | Maximum | 11.77 | 0
40854 | 02/08/1998 | 18 | Maximum | 11.72 | 0
40855 | 02/09/1998 | 18 | Maximum | 11.69 | 0
40856 | 02/10/1998 | 18 | Maximum | 11.67 | 0
40857 | 02/11/1998 | 18 | Maximum | 11.63 | 0
40858 | 02/12/1998 | 18 | Maximum | 11.6 | 0
40859 | 02/13/1998 | 18 | Maximum | 11.57 | 0
40860 | 02/14/1998 | 18 | Maximum | 11.54 | 0
40861 | 02/15/1998 | 18 | Maximum | 11.52 | 0
40862 | 02/16/1998 | 18 | Maximum | 11.47 | 0
40863 | 02/17/1998 | 18 | Maximum | 11.44 | 0
40864 | 02/18/1998 | 18 | Maximum | 11.41 | 0
40865 | 02/19/1998 | 18 | Maximum | 11.38 | 0
40866 | 02/20/1998 | 18 | Maximum | 11.35 | 0
40867 | 02/21/1998 | 18 | Maximum | 11.32 | 0
40868 | 02/22/1998 | 18 | Maximum | 11.29 | 0
40869 | 02/23/1998 | 18 | Maximum | 11.26 | 0
40870 | 02/24/1998 | 18 | Maximum | 11.24 | 0
40871 | 02/25/1998 | 18 | Maximum | 11.2 | 0
40872 | 02/26/1998 | 18 | Maximum | 11.18 | 0
40873 | 02/27/1998 | 18 | Maximum | 11.16 | 0
40874 | 02/28/1998 | 18 | Maximum | 11.13 | 0
40875 | 03/01/1998 | 18 | Maximum | 11.13 | 0
40876 | 03/02/1998 | 18 | Maximum | 11.1 | 0
40877 | 03/03/1998 | 18 | Maximum | 11.06 | 0
40878 | 03/04/1998 | 18 | Maximum | 11.05 | 0
40879 | 03/05/1998 | 18 | Maximum | 11.04 | 0
40880 | 03/06/1998 | 18 | Maximum | 11.02 | 0
40881 | 03/07/1998 | 18 | Maximum | 11.02 | 0
40882 | 03/08/1998 | 18 | Maximum | 11.02 | 0
40883 | 03/09/1998 | 18 | Maximum | 11.03 | 0
40884 | 03/10/1998 | 18 | Maximum | 11.04 | 0
40885 | 03/11/1998 | 18 | Maximum | 11.03 | 0
40886 | 03/12/1998 | 18 | Maximum | 11.05 | 0
40887 | 03/13/1998 | 18 | Maximum | 11.04 | 0
40888 | 03/14/1998 | 18 | Maximum | 11.05 | 0
40889 | 03/15/1998 | 18 | Maximum | 11.07 | 0
40890 | 03/16/1998 | 18 | Maximum | 11.09 | 0
40891 | 03/17/1998 | 18 | Maximum | 11.12 | 0
40892 | 03/18/1998 | 18 | Maximum | 11.13 | 0
40893 | 03/19/1998 | 18 | Maximum | 11.18 | 0
40894 | 03/20/1998 | 18 | Maximum | 11.21 | 0
40895 | 03/21/1998 | 18 | Maximum | 11.28 | 0
40896 | 03/22/1998 | 18 | Maximum | 11.31 | 0
40897 | 03/23/1998 | 18 | Maximum | 11.37 | 0
40898 | 03/24/1998 | 18 | Maximum | 11.43 | 0
40899 | 03/25/1998 | 18 | Maximum | 11.49 | 0
40900 | 03/26/1998 | 18 | Maximum | 11.57 | 0
40901 | 03/27/1998 | 18 | Maximum | 11.62 | 0
40902 | 03/28/1998 | 18 | Maximum | 11.67 | 0
40903 | 03/29/1998 | 18 | Maximum | 11.73 | 0
40904 | 03/30/1998 | 18 | Maximum | 11.78 | 0
40905 | 03/31/1998 | 18 | Maximum | 11.83 | 0
40906 | 04/01/1998 | 18 | Maximum | 11.89 | 0
40907 | 04/02/1998 | 18 | Maximum | 11.93 | 0
40908 | 04/03/1998 | 18 | Maximum | 11.97 | 0
40909 | 04/04/1998 | 18 | Maximum | 11.98 | 0
40910 | 04/05/1998 | 18 | Maximum | 12.01 | 0
40911 | 04/06/1998 | 18 | Maximum | 12.02 | 0
40912 | 04/07/1998 | 18 | Maximum | 12.03 | 0
40913 | 04/08/1998 | 18 | Maximum | 12.04 | 0
40914 | 04/09/1998 | 18 | Maximum | 12.04 | 0
40915 | 04/10/1998 | 18 | Maximum | 12.04 | 0
40916 | 04/11/1998 | 18 | Maximum | 12.03 | 0
40917 | 04/12/1998 | 18 | Maximum | 12.04 | 0
40918 | 04/13/1998 | 18 | Maximum | 12.05 | 0
40919 | 04/14/1998 | 18 | Maximum | 12.07 | 0
40920 | 04/15/1998 | 18 | Maximum | 12.08 | 0
40921 | 04/16/1998 | 18 | Maximum | 12.1 | 0
40922 | 04/17/1998 | 18 | Maximum | 12.12 | 0
40923 | 04/18/1998 | 18 | Maximum | 12.13 | 0
40924 | 04/19/1998 | 18 | Maximum | 12.15 | 0
40925 | 04/20/1998 | 18 | Maximum | 12.16 | 0
40926 | 04/21/1998 | 18 | Maximum | 12.19 | 0
40927 | 04/22/1998 | 18 | Maximum | 12.21 | 0
40928 | 04/23/1998 | 18 | Maximum | 12.24 | 0
42433 | 04/17/1999 | 1 | Average | 23.53 | 0
42434 | 04/18/1999 | 1 | Average | 23.25 | 0
42435 | 04/19/1999 | 1 | Average | 21.94 | 0
42436 | 04/20/1999 | 1 | Average | 23.95 | 0
42437 | 04/21/1999 | 1 | Average | 18.93 | 0
42438 | 04/22/1999 | 1 | Average | 14.05 | 0
42439 | 03/03/1996 | 2 | Average | 9.03 | 0
42440 | 03/04/1996 | 2 | Average | 8.31 | 0
42441 | 03/05/1996 | 2 | Average | 5.598 | 0
42442 | 03/06/1996 | 2 | Average | 7.17 | 0
42443 | 03/07/1996 | 2 | Average | 11.12 | 0
42444 | 03/08/1996 | 2 | Average | 12.41 | 0
42445 | 03/09/1996 | 2 | Average | 12.31 | 0
42446 | 03/10/1996 | 2 | Average | 11.32 | 0
42447 | 03/11/1996 | 2 | Average | 10.93 | 0
42448 | 03/12/1996 | 2 | Average | 7.61 | 0
42449 | 03/13/1996 | 2 | Average | 5.711 | 0
42450 | 03/14/1996 | 2 | Average | 11.19 | 0
42451 | 03/15/1996 | 2 | Average | 13.32 | 0
42452 | 03/16/1996 | 2 | Average | 14.87 | 0
42453 | 03/17/1996 | 2 | Average | 16.02 | 0
42454 | 03/18/1996 | 2 | Average | 16.99 | 0
42455 | 03/19/1996 | 2 | Average | 17.48 | 0
42456 | 03/20/1996 | 2 | Average | 18.44 | 0
42457 | 03/21/1996 | 2 | Average | 18.66 | 0
42458 | 03/22/1996 | 2 | Average | 15.57 | 0
42459 | 03/23/1996 | 2 | Average | 12 | 0
42460 | 03/24/1996 | 2 | Average | 12.66 | 0
42461 | 03/25/1996 | 2 | Average | 9.55 | 0
42462 | 03/26/1996 | 2 | Average | 11.44 | 0
42463 | 03/27/1996 | 2 | Average | 12.99 | 0
29721 | 01/11/1999 | 8 | Maximum | 4.863 | 0
29722 | 01/12/1999 | 8 | Maximum | 5.008 | 0
24424 | 02/02/1997 | 4 | Maximum | 9.84 | 0
24425 | 02/03/1997 | 4 | Maximum | 9.08 | 0
24426 | 02/04/1997 | 4 | Maximum | 8.19 | 0
24427 | 02/05/1997 | 4 | Maximum | 8.33 | 0
24428 | 02/06/1997 | 4 | Maximum | 7.77 | 0
24429 | 02/07/1997 | 4 | Maximum | 8.1 | 0
40753 | 10/30/1997 | 18 | Maximum | 20.79 | 0
40754 | 10/31/1997 | 18 | Maximum | 20.68 | 0
40755 | 11/01/1997 | 18 | Maximum | 20.6 | 0
40756 | 11/02/1997 | 18 | Maximum | 20.49 | 0
40757 | 11/03/1997 | 18 | Maximum | 20.4 | 0
40758 | 11/04/1997 | 18 | Maximum | 20.3 | 0
40759 | 11/05/1997 | 18 | Maximum | 20.19 | 0
40760 | 11/06/1997 | 18 | Maximum | 20.09 | 0
40761 | 11/07/1997 | 18 | Maximum | 20.01 | 0
40762 | 11/08/1997 | 18 | Maximum | 19.93 | 0
40763 | 11/09/1997 | 18 | Maximum | 19.84 | 0
40764 | 11/10/1997 | 18 | Maximum | 19.74 | 0
40765 | 11/11/1997 | 18 | Maximum | 19.65 | 0
40766 | 11/12/1997 | 18 | Maximum | 19.55 | 0
40767 | 11/13/1997 | 18 | Maximum | 19.47 | 0
40768 | 11/14/1997 | 18 | Maximum | 19.38 | 0
40769 | 11/15/1997 | 18 | Maximum | 19.26 | 0
40770 | 11/16/1997 | 18 | Maximum | 19.17 | 0
40771 | 11/17/1997 | 18 | Maximum | 19.06 | 0
40772 | 11/18/1997 | 18 | Maximum | 18.96 | 0
40773 | 11/19/1997 | 18 | Maximum | 18.84 | 0
40774 | 11/20/1997 | 18 | Maximum | 18.73 | 0
40775 | 11/21/1997 | 18 | Maximum | 18.61 | 0
40776 | 11/22/1997 | 18 | Maximum | 18.48 | 0
40777 | 11/23/1997 | 18 | Maximum | 18.36 | 0
40778 | 11/24/1997 | 18 | Maximum | 18.25 | 0
40779 | 11/25/1997 | 18 | Maximum | 18.12 | 0
40780 | 11/26/1997 | 18 | Maximum | 18 | 0
40781 | 11/27/1997 | 18 | Maximum | 17.89 | 0
40782 | 11/28/1997 | 18 | Maximum | 17.79 | 0
40783 | 11/29/1997 | 18 | Maximum | 17.68 | 0
40784 | 11/30/1997 | 18 | Maximum | 17.59 | 0
40785 | 12/01/1997 | 18 | Maximum | 17.48 | 0
40786 | 12/02/1997 | 18 | Maximum | 17.4 | 0
40787 | 12/03/1997 | 18 | Maximum | 17.3 | 0
40788 | 12/04/1997 | 18 | Maximum | 17.19 | 0
40789 | 12/05/1997 | 18 | Maximum | 17.08 | 0
40790 | 12/06/1997 | 18 | Maximum | 17 | 0
40791 | 12/07/1997 | 18 | Maximum | 16.89 | 0
40792 | 12/08/1997 | 18 | Maximum | 16.78 | 0
40793 | 12/09/1997 | 18 | Maximum | 16.66 | 0
40794 | 12/10/1997 | 18 | Maximum | 16.57 | 0
40795 | 12/11/1997 | 18 | Maximum | 16.47 | 0
40796 | 12/12/1997 | 18 | Maximum | 16.34 | 0
40797 | 12/13/1997 | 18 | Maximum | 16.2 | 0
40798 | 12/14/1997 | 18 | Maximum | 16.1 | 0
40799 | 12/15/1997 | 18 | Maximum | 15.97 | 0
40800 | 12/16/1997 | 18 | Maximum | 15.86 | 0
40801 | 12/17/1997 | 18 | Maximum | 15.72 | 0
40802 | 12/18/1997 | 18 | Maximum | 15.59 | 0
40803 | 12/19/1997 | 18 | Maximum | 15.48 | 0
40804 | 12/20/1997 | 18 | Maximum | 15.35 | 0
40805 | 12/21/1997 | 18 | Maximum | 15.24 | 0
41656 | 03/01/1997 | 1 | Average | 6.293 | 0
41657 | 03/02/1997 | 1 | Average | 9.66 | 0
41658 | 03/03/1997 | 1 | Average | 6.816 | 0
41659 | 03/04/1997 | 1 | Average | 7.93 | 0
41660 | 03/05/1997 | 1 | Average | 9.25 | 0
41661 | 03/06/1997 | 1 | Average | 11.89 | 0
41662 | 03/07/1997 | 1 | Average | 11.98 | 0
41663 | 03/08/1997 | 1 | Average | 13.54 | 0
41664 | 03/09/1997 | 1 | Average | 14.59 | 0
41665 | 03/10/1997 | 1 | Average | 16.03 | 0
41666 | 03/11/1997 | 1 | Average | 15.98 | 0
41667 | 03/12/1997 | 1 | Average | 12.18 | 0
41668 | 03/13/1997 | 1 | Average | 13.09 | 0
41669 | 03/14/1997 | 1 | Average | 15.21 | 0
41670 | 03/15/1997 | 1 | Average | 15.87 | 0
41671 | 03/16/1997 | 1 | Average | 15.27 | 0
41672 | 03/17/1997 | 1 | Average | 16.64 | 0
41673 | 03/18/1997 | 1 | Average | 18.42 | 0
41674 | 03/19/1997 | 1 | Average | 19.24 | 0
41675 | 03/20/1997 | 1 | Average | 20.17 | 0
41676 | 03/21/1997 | 1 | Average | 17.82 | 0
41677 | 03/22/1997 | 1 | Average | 19.27 | 0
41678 | 03/23/1997 | 1 | Average | 21.07 | 0
41679 | 03/24/1997 | 1 | Average | 18.93 | 0
41680 | 03/25/1997 | 1 | Average | 18.44 | 0
41681 | 03/26/1997 | 1 | Average | 19.21 | 0
41682 | 03/27/1997 | 1 | Average | 19.53 | 0
41683 | 03/28/1997 | 1 | Average | 17.59 | 0
41684 | 03/29/1997 | 1 | Average | 16.01 | 0
41685 | 03/30/1997 | 1 | Average | 16.36 | 0
41686 | 03/31/1997 | 1 | Average | 11.96 | 0
41687 | 04/01/1997 | 1 | Average | 8.75 | 0
41688 | 04/02/1997 | 1 | Average | 9.65 | 0
41689 | 04/03/1997 | 1 | Average | 15.06 | 0
41690 | 04/04/1997 | 1 | Average | 14.94 | 0
41691 | 04/05/1997 | 1 | Average | 13.28 | 0
41692 | 04/06/1997 | 1 | Average | 14.09 | 0
41693 | 04/07/1997 | 1 | Average | 16.78 | 0
41694 | 04/08/1997 | 1 | Average | 17 | 0
41695 | 04/09/1997 | 1 | Average | 10.78 | 0
41696 | 04/10/1997 | 1 | Average | 13.21 | 0
41697 | 04/11/1997 | 1 | Average | 15.25 | 0
41698 | 04/12/1997 | 1 | Average | 14.62 | 0
41699 | 04/13/1997 | 1 | Average | 16.54 | 0
41700 | 04/14/1997 | 1 | Average | 21.08 | 0
41701 | 04/15/1997 | 1 | Average | 21.26 | 0
41702 | 04/16/1997 | 1 | Average | 22.93 | 0
41703 | 04/17/1997 | 1 | Average | 23.04 | 0
41704 | 04/18/1997 | 1 | Average | 21.55 | 0
41705 | 04/19/1997 | 1 | Average | 21.49 | 0
41706 | 04/20/1997 | 1 | Average | 21.13 | 0
41707 | 04/21/1997 | 1 | Average | 20.39 | 0
41708 | 04/22/1997 | 1 | Average | 19.44 | 0
41709 | 04/23/1997 | 1 | Average | 20.07 | 0
41710 | 04/24/1997 | 1 | Average | 20.91 | 0
41711 | 04/25/1997 | 1 | Average | 22.36 | 0
41712 | 04/26/1997 | 1 | Average | 24.02 | 0
41713 | 04/27/1997 | 1 | Average | 24.99 | 0
41714 | 04/28/1997 | 1 | Average | 19.48 | 0
41715 | 04/29/1997 | 1 | Average | 21.488 | 1 | Estimated From Hourly Data
41716 | 04/30/1997 | 1 | Average | 21.131 | 1 | Estimated From Hourly Data
41717 | 05/01/1997 | 1 | Average | 20.39 | 1 | Estimated From Hourly Data
41718 | 05/02/1997 | 1 | Average | 19.436 | 1 | Estimated From Hourly Data
41719 | 05/03/1997 | 1 | Average | 20.065 | 1 | Estimated From Hourly Data
41720 | 05/04/1997 | 1 | Average | 20.907 | 1 | Estimated From Hourly Data
42959 | 08/05/1997 | 2 | Average | 36.03 | 0
42960 | 08/06/1997 | 2 | Average | 36.38 | 0
42961 | 08/07/1997 | 2 | Average | 37.16 | 0
42962 | 08/08/1997 | 2 | Average | 36.34 | 0
42963 | 08/09/1997 | 2 | Average | 33.35 | 0
42964 | 08/10/1997 | 2 | Average | 32.62 | 0
42965 | 08/11/1997 | 2 | Average | 33.24 | 0
42966 | 08/12/1997 | 2 | Average | 33.29 | 0
42967 | 08/13/1997 | 2 | Average | 34.01 | 0
42968 | 08/14/1997 | 2 | Average | 35.58 | 0
42969 | 08/15/1997 | 2 | Average | 35.64 | 0
42970 | 08/16/1997 | 2 | Average | 33.88 | 0
42971 | 08/17/1997 | 2 | Average | 33.08 | 0
42972 | 08/18/1997 | 2 | Average | 32.88 | 0
42973 | 08/19/1997 | 2 | Average | 31.56 | 0
42974 | 08/20/1997 | 2 | Average | 32.18 | 0
42975 | 08/21/1997 | 2 | Average | 32.78 | 0
42976 | 08/22/1997 | 2 | Average | 34.06 | 0
42977 | 08/23/1997 | 2 | Average | 33.12 | 0
42978 | 08/24/1997 | 2 | Average | 32.28 | 0
42979 | 08/25/1997 | 2 | Average | 32.61 | 0
42980 | 08/26/1997 | 2 | Average | 32.12 | 0
42981 | 08/27/1997 | 2 | Average | 30.99 | 0
42982 | 08/28/1997 | 2 | Average | 30.58 | 0
42983 | 08/29/1997 | 2 | Average | 30.69 | 0
42984 | 08/30/1997 | 2 | Average | 31.23 | 0
42985 | 08/31/1997 | 2 | Average | 31.06 | 0
42986 | 09/01/1997 | 2 | Average | 30.3 | 0
42987 | 09/02/1997 | 2 | Average | 26.77 | 0
42988 | 09/03/1997 | 2 | Average | 26.25 | 0
42989 | 09/04/1997 | 2 | Average | 30 | 0
42990 | 09/05/1997 | 2 | Average | 29.67 | 0
42991 | 09/06/1997 | 2 | Average | 29.91 | 0
42992 | 09/07/1997 | 2 | Average | 30.26 | 0
42993 | 09/08/1997 | 2 | Average | 29.67 | 0
42994 | 09/09/1997 | 2 | Average | 30.13 | 0
42995 | 09/10/1997 | 2 | Average | 29.08 | 0
42996 | 09/11/1997 | 2 | Average | 28.65 | 0
42997 | 09/12/1997 | 2 | Average | 28.79 | 0
42998 | 09/13/1997 | 2 | Average | 29.11 | 0
42999 | 09/14/1997 | 2 | Average | 27.84 | 0
43000 | 09/15/1997 | 2 | Average | 26.16 | 0
43001 | 09/16/1997 | 2 | Average | 25.38 | 0
43002 | 09/17/1997 | 2 | Average | 25.08 | 0
43003 | 09/18/1997 | 2 | Average | 25.65 | 0
43004 | 09/19/1997 | 2 | Average | 23.1 | 0
43005 | 09/20/1997 | 2 | Average | 23.43 | 0
43006 | 09/21/1997 | 2 | Average | 24.73 | 0
43007 | 09/22/1997 | 2 | Average | 25.19 | 0
43008 | 09/23/1997 | 2 | Average | 25.42 | 0
43009 | 09/24/1997 | 2 | Average | 25.74 | 0
43010 | 09/25/1997 | 2 | Average | 22.95 | 0
43011 | 09/26/1997 | 2 | Average | 23.4 | 0
43012 | 09/27/1997 | 2 | Average | 23.64 | 0
43013 | 09/28/1997 | 2 | Average | 23.31 | 0
43014 | 09/29/1997 | 2 | Average | 24.33 | 0
43015 | 09/30/1997 | 2 | Average | 26.18 | 0
43016 | 10/01/1997 | 2 | Average | 25.18 | 0
43017 | 10/02/1997 | 2 | Average | 24.15 | 0
43018 | 10/03/1997 | 2 | Average | 22.2 | 0
43019 | 10/04/1997 | 2 | Average | 22.05 | 0
43020 | 10/05/1997 | 2 | Average | 20.75 | 0
43021 | 10/06/1997 | 2 | Average | 18.18 | 0
43022 | 10/07/1997 | 2 | Average | 16.92 | 0
43023 | 10/08/1997 | 2 | Average | 17.5 | 0
43024 | 10/09/1997 | 2 | Average | 17.44 | 0
43025 | 10/10/1997 | 2 | Average | 15.74 | 0
43026 | 10/11/1997 | 2 | Average | 14.14 | 0
43027 | 10/12/1997 | 2 | Average | 14.09 | 0
43028 | 10/13/1997 | 2 | Average | 14.88 | 0
31245 | 12/03/1996 | 10 | Maximum | 11.48 | 0
31246 | 12/04/1996 | 10 | Maximum | 11.21 | 0
31460 | 07/06/1997 | 10 | Maximum | -996 | 0
31461 | 07/07/1997 | 10 | Maximum | -996 | 0
31462 | 07/08/1997 | 10 | Maximum | -996 | 0
31463 | 07/09/1997 | 10 | Maximum | -996 | 0
31464 | 07/10/1997 | 10 | Maximum | -996 | 0
31465 | 07/11/1997 | 10 | Maximum | -996 | 0
31466 | 07/12/1997 | 10 | Maximum | -996 | 0
34604 | 09/12/1996 | 13 | Maximum | 25.92 | 0
34605 | 09/13/1996 | 13 | Maximum | 25.9 | 0
34606 | 09/14/1996 | 13 | Maximum | 25.9 | 0
34607 | 09/15/1996 | 13 | Maximum | 25.87 | 0
34608 | 09/16/1996 | 13 | Maximum | 25.78 | 0
34609 | 09/17/1996 | 13 | Maximum | 25.63 | 0
34610 | 09/18/1996 | 13 | Maximum | 25.47 | 0
34611 | 09/19/1996 | 13 | Maximum | 25.26 | 0
34612 | 09/20/1996 | 13 | Maximum | 25.1 | 0
34613 | 09/21/1996 | 13 | Maximum | 24.91 | 0
34614 | 09/22/1996 | 13 | Maximum | 24.73 | 0
34615 | 09/23/1996 | 13 | Maximum | 24.6 | 0
34616 | 09/24/1996 | 13 | Maximum | 24.51 | 0
34617 | 09/25/1996 | 13 | Maximum | 24.42 | 0
34618 | 09/26/1996 | 13 | Maximum | 24.34 | 0
34619 | 09/27/1996 | 13 | Maximum | 24.27 | 0
34620 | 09/28/1996 | 13 | Maximum | 24.17 | 0
34621 | 09/29/1996 | 13 | Maximum | 24.11 | 0
34622 | 09/30/1996 | 13 | Maximum | 24 | 0
34623 | 10/01/1996 | 13 | Maximum | 23.92 | 0
34624 | 10/02/1996 | 13 | Maximum | 23.84 | 0
34625 | 10/03/1996 | 13 | Maximum | 23.79 | 0
34626 | 10/04/1996 | 13 | Maximum | 23.76 | 0
34627 | 10/05/1996 | 13 | Maximum | 23.72 | 0
34628 | 10/06/1996 | 13 | Maximum | 23.68 | 0
34629 | 10/07/1996 | 13 | Maximum | 23.65 | 0
34630 | 10/08/1996 | 13 | Maximum | 23.61 | 0
34631 | 10/09/1996 | 13 | Maximum | 23.55 | 0
34632 | 10/10/1996 | 13 | Maximum | 23.52 | 0
34633 | 10/11/1996 | 13 | Maximum | 23.47 | 0
34634 | 10/12/1996 | 13 | Maximum | 23.43 | 0
34635 | 10/13/1996 | 13 | Maximum | 23.4 | 0
34636 | 10/14/1996 | 13 | Maximum | 23.36 | 0
34637 | 10/15/1996 | 13 | Maximum | 23.32 | 0
34638 | 10/16/1996 | 13 | Maximum | 23.22 | 0
34639 | 10/17/1996 | 13 | Maximum | 23.11 | 0
34640 | 10/18/1996 | 13 | Maximum | 22.95 | 0
25545 | 01/07/1997 | 5 | Maximum | 9.3 | 1 | Estimated From Hourly Data
25546 | 01/08/1997 | 5 | Maximum | 9.3 | 1 | Estimated From Hourly Data
25547 | 01/09/1997 | 5 | Maximum | 10.6 | 1 | Estimated From Hourly Data
25548 | 01/10/1997 | 5 | Maximum | 11 | 1 | Estimated From Hourly Data
25549 | 01/11/1997 | 5 | Maximum | 11.5 | 1 | Estimated From Hourly Data
25550 | 01/12/1997 | 5 | Maximum | 6.7 | 1 | Estimated From Hourly Data
25551 | 01/13/1997 | 5 | Maximum | 3.4 | 1 | Estimated From Hourly Data
25552 | 01/14/1997 | 5 | Maximum | 4 | 1 | Estimated From Hourly Data
25553 | 01/15/1997 | 5 | Maximum | 4.4 | 1 | Estimated From Hourly Data
25554 | 01/16/1997 | 5 | Maximum | 8.2 | 1 | Estimated From Hourly Data
25555 | 01/17/1997 | 5 | Maximum | 7.8 | 1 | Estimated From Hourly Data
25556 | 01/18/1997 | 5 | Maximum | 10.6 | 1 | Estimated From Hourly Data
25557 | 01/19/1997 | 5 | Maximum | 7 | 1 | Estimated From Hourly Data
25558 | 01/20/1997 | 5 | Maximum | 11.6 | 1 | Estimated From Hourly Data
25559 | 01/21/1997 | 5 | Maximum | 5.323 | 0
25560 | 01/22/1997 | 5 | Maximum | 5.389 | 0
25561 | 01/23/1997 | 5 | Maximum | 5.239 | 0
25562 | 01/24/1997 | 5 | Maximum | 5.041 | 0
25563 | 01/25/1997 | 5 | Maximum | 5.578 | 0
25564 | 01/26/1997 | 5 | Maximum | 6.409 | 0
25565 | 01/27/1997 | 5 | Maximum | 6.409 | 0
25566 | 01/28/1997 | 5 | Maximum | 7.06 | 0
25567 | 01/29/1997 | 5 | Maximum | 7.24 | 0
25568 | 01/30/1997 | 5 | Maximum | 7.45 | 0
25569 | 01/31/1997 | 5 | Maximum | 7.8 | 0
25570 | 02/01/1997 | 5 | Maximum | 8.44 | 0
25571 | 02/02/1997 | 5 | Maximum | 8.86 | 0
25572 | 02/03/1997 | 5 | Maximum | 8.83 | 0
25573 | 02/04/1997 | 5 | Maximum | 8.04 | 0
25574 | 02/05/1997 | 5 | Maximum | 7.81 | 0
25575 | 02/06/1997 | 5 | Maximum | 7.75 | 0
25576 | 02/07/1997 | 5 | Maximum | 7.54 | 0
25577 | 02/08/1997 | 5 | Maximum | 7.62 | 0
25578 | 02/09/1997 | 5 | Maximum | 7.53 | 0
25579 | 02/10/1997 | 5 | Maximum | 7.68 | 0
25580 | 02/11/1997 | 5 | Maximum | 8.01 | 0
25581 | 02/12/1997 | 5 | Maximum | 8.04 | 0
25582 | 02/13/1997 | 5 | Maximum | 7.9 | 0
25583 | 02/14/1997 | 5 | Maximum | 8.55 | 0
25584 | 02/15/1997 | 5 | Maximum | 9.15 | 0
25585 | 02/16/1997 | 5 | Maximum | 9.58 | 0
25586 | 02/17/1997 | 5 | Maximum | 9.94 | 0
25587 | 02/18/1997 | 5 | Maximum | 10 | 0
25588 | 02/19/1997 | 5 | Maximum | 10.29 | 0
27125 | 03/15/1998 | 6 | Maximum | 13.21 | 0
27126 | 03/16/1998 | 6 | Maximum | 13.6 | 0
27127 | 03/17/1998 | 6 | Maximum | 13.61 | 0
27128 | 03/18/1998 | 6 | Maximum | 13.5 | 0
27129 | 03/19/1998 | 6 | Maximum | 13.32 | 0
27130 | 03/20/1998 | 6 | Maximum | 14.09 | 0
27131 | 03/21/1998 | 6 | Maximum | 14.3 | 0
27132 | 03/22/1998 | 6 | Maximum | 14.22 | 0
27133 | 03/23/1998 | 6 | Maximum | 14.93 | 0
27134 | 03/24/1998 | 6 | Maximum | 14.93 | 0
27135 | 03/25/1998 | 6 | Maximum | 13.39 | 0
27136 | 03/26/1998 | 6 | Maximum | 13.59 | 0
27137 | 03/27/1998 | 6 | Maximum | 13.68 | 0
27138 | 03/28/1998 | 6 | Maximum | 13.68 | 0
27139 | 03/29/1998 | 6 | Maximum | 12.63 | 0
27140 | 03/30/1998 | 6 | Maximum | 11.81 | 0
27141 | 03/31/1998 | 6 | Maximum | 12.04 | 0
27142 | 04/01/1998 | 6 | Maximum | 11.27 | 0
27143 | 04/02/1998 | 6 | Maximum | 11.02 | 0
27144 | 04/03/1998 | 6 | Maximum | 11.47 | 0
27145 | 04/04/1998 | 6 | Maximum | 11.47 | 0
27146 | 04/05/1998 | 6 | Maximum | 11.3 | 0
27147 | 04/06/1998 | 6 | Maximum | 11.05 | 0
27148 | 04/07/1998 | 6 | Maximum | 11.62 | 0
27149 | 04/08/1998 | 6 | Maximum | 12.14 | 0
27150 | 04/09/1998 | 6 | Maximum | 12.94 | 0
27151 | 04/10/1998 | 6 | Maximum | 13.63 | 0
27152 | 04/11/1998 | 6 | Maximum | 13.72 | 0
27153 | 04/12/1998 | 6 | Maximum | 13.1 | 0
27154 | 04/13/1998 | 6 | Maximum | 12.69 | 0
27155 | 04/14/1998 | 6 | Maximum | 12.04 | 0
27156 | 04/15/1998 | 6 | Maximum | 12.07 | 0
27157 | 04/16/1998 | 6 | Maximum | 12.75 | 0
27158 | 04/17/1998 | 6 | Maximum | 13.96 | 0
27159 | 04/18/1998 | 6 | Maximum | 15.35 | 0
27160 | 04/19/1998 | 6 | Maximum | 16.75 | 0
27161 | 04/20/1998 | 6 | Maximum | 17.75 | 0
27162 | 04/21/1998 | 6 | Maximum | 18.91 | 0
27163 | 04/22/1998 | 6 | Maximum | 19.14 | 0
27164 | 04/23/1998 | 6 | Maximum | 19.11 | 0
27165 | 04/24/1998 | 6 | Maximum | 18.77 | 0
27166 | 04/25/1998 | 6 | Maximum | 18.68 | 0
27167 | 04/26/1998 | 6 | Maximum | 18.73 | 0
27168 | 04/27/1998 | 6 | Maximum | 19.18 | 0
27169 | 04/28/1998 | 6 | Maximum | 19.88 | 0
27170 | 04/29/1998 | 6 | Maximum | 20.76 | 0
27171 | 04/30/1998 | 6 | Maximum | 21.2 | 0
27172 | 05/01/1998 | 6 | Maximum | 21.39 | 0
27173 | 05/02/1998 | 6 | Maximum | 21.45 | 0
27174 | 05/03/1998 | 6 | Maximum | 21 | 0
27175 | 05/04/1998 | 6 | Maximum | 20.37 | 0
27176 | 05/05/1998 | 6 | Maximum | 19.48 | 0
27177 | 05/06/1998 | 6 | Maximum | 19.47 | 0
27178 | 05/07/1998 | 6 | Maximum | 17.95 | 0
27179 | 05/08/1998 | 6 | Maximum | 18.42 | 0
27180 | 05/09/1998 | 6 | Maximum | 18.7 | 0
27181 | 05/10/1998 | 6 | Maximum | 18.75 | 0
27182 | 05/11/1998 | 6 | Maximum | 17.73 | 0
27183 | 05/12/1998 | 6 | Maximum | 17.78 | 0
27184 | 05/13/1998 | 6 | Maximum | 16.84 | 0
27185 | 05/14/1998 | 6 | Maximum | 16.2 | 0
27186 | 05/15/1998 | 6 | Maximum | 17.58 | 0
27187 | 05/16/1998 | 6 | Maximum | 17.99 | 0
27188 | 05/17/1998 | 6 | Maximum | 16.79 | 0
27189 | 05/18/1998 | 6 | Maximum | 17.94 | 0
27190 | 05/19/1998 | 6 | Maximum | 19.4 | 0
27191 | 05/20/1998 | 6 | Maximum | 19.64 | 0
27192 | 05/21/1998 | 6 | Maximum | 19.12 | 0
27193 | 05/22/1998 | 6 | Maximum | 19.02 | 0
27194 | 05/23/1998 | 6 | Maximum | 19.44 | 0
27195 | 05/24/1998 | 6 | Maximum | 20.01 | 0
27196 | 05/25/1998 | 6 | Maximum | 20.34 | 0
27197 | 05/26/1998 | 6 | Maximum | 19.96 | 0
27198 | 05/27/1998 | 6 | Maximum | 19.35 | 0
27199 | 05/28/1998 | 6 | Maximum | 19.7 | 0
27200 | 05/29/1998 | 6 | Maximum | 19.84 | 0
27201 | 05/30/1998 | 6 | Maximum | 20.38 | 0
27202 | 05/31/1998 | 6 | Maximum | 21.63 | 0
27203 | 06/01/1998 | 6 | Maximum | 22.86 | 0
27204 | 06/02/1998 | 6 | Maximum | 23.09 | 0
27205 | 06/03/1998 | 6 | Maximum | 22.96 | 0
27206 | 06/04/1998 | 6 | Maximum | 22.2 | 0
27207 | 06/05/1998 | 6 | Maximum | 21.82 | 0
27208 | 06/06/1998 | 6 | Maximum | 22.57 | 0
27209 | 06/07/1998 | 6 | Maximum | 22.54 | 0
27210 | 06/08/1998 | 6 | Maximum | 21.76 | 0
27211 | 06/09/1998 | 6 | Maximum | 21.84 | 0
27212 | 06/10/1998 | 6 | Maximum | 22.11 | 0
27213 | 06/11/1998 | 6 | Maximum | 20.98 | 0
27214 | 06/12/1998 | 6 | Maximum | 20.29 | 0
27215 | 06/13/1998 | 6 | Maximum | 21.44 | 0
27216 | 06/14/1998 | 6 | Maximum | 23.18 | 0
27217 | 06/15/1998 | 6 | Maximum | 24.27 | 0
27218 | 06/16/1998 | 6 | Maximum | 24.56 | 0
27219 | 06/17/1998 | 6 | Maximum | 24.58 | 0
27220 | 06/18/1998 | 6 | Maximum | 25.36 | 0
27221 | 06/19/1998 | 6 | Maximum | 26.1 | 0
27222 | 06/20/1998 | 6 | Maximum | 26.77 | 0
27223 | 06/21/1998 | 6 | Maximum | 27.7 | 0
27224 | 06/22/1998 | 6 | Maximum | 28.04 | 0
27225 | 06/23/1998 | 6 | Maximum | 28.16 | 0
27226 | 06/24/1998 | 6 | Maximum | 28 | 0
25702 | 06/13/1997 | 5 | Maximum | 32.22 | 1 | Estimated From Hourly Data
35638 | 05/22/1996 | 14 | Maximum | 17.62 | 0
35639 | 05/23/1996 | 14 | Maximum | 17.65 | 0
35640 | 05/24/1996 | 14 | Maximum | 17.67 | 0
35641 | 05/25/1996 | 14 | Maximum | 17.68 | 0
35642 | 05/26/1996 | 14 | Maximum | 17.68 | 0
35643 | 05/27/1996 | 14 | Maximum | 17.66 | 0
23112 | 08/21/1996 | 3 | Maximum | 36.47 | 0
23113 | 08/22/1996 | 3 | Maximum | 36.44 | 0
23114 | 08/23/1996 | 3 | Maximum | 37.12 | 0
23115 | 08/24/1996 | 3 | Maximum | 36.14 | 0
23116 | 08/25/1996 | 3 | Maximum | 36.99 | 0
23117 | 08/26/1996 | 3 | Maximum | 34.95 | 0
23118 | 08/27/1996 | 3 | Maximum | 35.3 | 0
23119 | 08/28/1996 | 3 | Maximum | 36.06 | 0
23120 | 08/29/1996 | 3 | Maximum | 37.07 | 0
23121 | 08/30/1996 | 3 | Maximum | 37.65 | 0
23122 | 08/31/1996 | 3 | Maximum | 36.7 | 0
23123 | 09/01/1996 | 3 | Maximum | 36.35 | 0
23124 | 09/02/1996 | 3 | Maximum | 35.21 | 0
23125 | 09/03/1996 | 3 | Maximum | 35.02 | 0
23126 | 09/04/1996 | 3 | Maximum | 33.49 | 0
23127 | 09/05/1996 | 3 | Maximum | 31.92 | 0
23128 | 09/06/1996 | 3 | Maximum | 31.96 | 0
23129 | 09/07/1996 | 3 | Maximum | 33.18 | 0
23130 | 09/08/1996 | 3 | Maximum | 34.12 | 0
23131 | 09/09/1996 | 3 | Maximum | 35.05 | 0
23132 | 09/10/1996 | 3 | Maximum | 35.95 | 0
23133 | 09/11/1996 | 3 | Maximum | 35.36 | 0
23134 | 09/12/1996 | 3 | Maximum | 32.72 | 0
23135 | 09/13/1996 | 3 | Maximum | 27.85 | 0
23136 | 09/14/1996 | 3 | Maximum | 30.06 | 0
23137 | 09/15/1996 | 3 | Maximum | 27.56 | 0
23138 | 09/16/1996 | 3 | Maximum | 28.21 | 0
23139 | 09/17/1996 | 3 | Maximum | 28.43 | 0
23140 | 09/18/1996 | 3 | Maximum | 28.33 | 0
23141 | 09/19/1996 | 3 | Maximum | 29.19 | 0
23142 | 09/20/1996 | 3 | Maximum | 30.63 | 0
23143 | 09/21/1996 | 3 | Maximum | 30.43 | 0
23144 | 09/22/1996 | 3 | Maximum | 30.13 | 0
23145 | 09/23/1996 | 3 | Maximum | 29.75 | 0
23146 | 09/24/1996 | 3 | Maximum | 30.14 | 0
23147 | 09/25/1996 | 3 | Maximum | 28.65 | 0
23148 | 09/26/1996 | 3 | Maximum | 28.38 | 0
23149 | 09/27/1996 | 3 | Maximum | 28.2 | 0
23150 | 09/28/1996 | 3 | Maximum | 28.99 | 0
23151 | 09/29/1996 | 3 | Maximum | 29.77 | 0
23152 | 09/30/1996 | 3 | Maximum | 30.98 | 0
23153 | 10/01/1996 | 3 | Maximum | 29.8 | 0
23154 | 10/02/1996 | 3 | Maximum | 30.19 | 0
23155 | 10/03/1996 | 3 | Maximum | 30.05 | 0
23156 | 10/04/1996 | 3 | Maximum | 28.93 | 0
23157 | 10/05/1996 | 3 | Maximum | 29.71 | 0
23158 | 10/06/1996 | 3 | Maximum | 29.77 | 0
23159 | 10/07/1996 | 3 | Maximum | 29.31 | 0
23160 | 10/08/1996 | 3 | Maximum | 29.23 | 0
23161 | 10/09/1996 | 3 | Maximum | 29.43 | 0
23162 | 10/10/1996 | 3 | Maximum | 29.64 | 0
23163 | 10/11/1996 | 3 | Maximum | 28.48 | 0
23164 | 10/12/1996 | 3 | Maximum | 26.42 | 0
23165 | 10/13/1996 | 3 | Maximum | 25.76 | 0
23166 | 10/14/1996 | 3 | Maximum | 25.3 | 0
23167 | 10/15/1996 | 3 | Maximum | 24.35 | 0
23168 | 10/16/1996 | 3 | Maximum | 21.95 | 0
23169 | 10/17/1996 | 3 | Maximum | 20.79 | 0
23170 | 10/18/1996 | 3 | Maximum | 19.54 | 0
23171 | 10/19/1996 | 3 | Maximum | 18.37 | 0
23172 | 10/20/1996 | 3 | Maximum | 16.91 | 0
23173 | 10/21/1996 | 3 | Maximum | 16.34 | 0
23174 | 10/22/1996 | 3 | Maximum | 17.23 | 0
23175 | 10/23/1996 | 3 | Maximum | 19.31 | 0
23176 | 10/24/1996 | 3 | Maximum | 17.59 | 0
23177 | 10/25/1996 | 3 | Maximum | 14.35 | 0
23178 | 10/26/1996 | 3 | Maximum | 10.06 | 0
23179 | 10/27/1996 | 3 | Maximum | 14 | 0
23180 | 10/28/1996 | 3 | Maximum | 11.66 | 0
23181 | 10/29/1996 | 3 | Maximum | 10.5 | 0
23182 | 10/30/1996 | 3 | Maximum | 10.73 | 0
23183 | 10/31/1996 | 3 | Maximum | 9.84 | 0
23184 | 11/01/1996 | 3 | Maximum | 13.84 | 0
23185 | 11/02/1996 | 3 | Maximum | 14.63 | 0
23186 | 11/03/1996 | 3 | Maximum | 15.01 | 0
23187 | 11/04/1996 | 3 | Maximum | 13.82 | 0
23188 | 11/05/1996 | 3 | Maximum | 12.66 | 0
23189 | 11/06/1996 | 3 | Maximum | 12.64 | 0
23190 | 11/07/1996 | 3 | Maximum | 12.99 | 0
23191 | 11/08/1996 | 3 | Maximum | 13.98 | 0
23192 | 11/09/1996 | 3 | Maximum | 13.88 | 0
23193 | 11/10/1996 | 3 | Maximum | 14.93 | 0
23194 | 11/11/1996 | 3 | Maximum | 14.89 | 0
23195 | 11/12/1996 | 3 | Maximum | 13.53 | 0
23196 | 11/13/1996 | 3 | Maximum | 15.46 | 0
23197 | 11/14/1996 | 3 | Maximum | 12.71 | 0
23198 | 11/15/1996 | 3 | Maximum | 11.38 | 0
23199 | 11/16/1996 | 3 | Maximum | 8.2 | 0
23200 | 11/17/1996 | 3 | Maximum | 10.06 | 0
23201 | 11/18/1996 | 3 | Maximum | 15.54 | 0
23202 | 11/19/1996 | 3 | Maximum | 13.52 | 0
23203 | 11/20/1996 | 3 | Maximum | 13.96 | 0
23204 | 11/21/1996 | 3 | Maximum | 11.42 | 0
23205 | 11/22/1996 | 3 | Maximum | 11.04 | 0
44322 | 03/10/1998 | 3 | Average | 11.56 | 0
44323 | 03/11/1998 | 3 | Average | 13.01 | 0
44324 | 03/12/1998 | 3 | Average | 13.49 | 0
44325 | 03/13/1998 | 3 | Average | 13.52 | 0
44326 | 03/14/1998 | 3 | Average | 13.4 | 0
44327 | 03/15/1998 | 3 | Average | 15.18 | 0
44328 | 03/16/1998 | 3 | Average | 15.42 | 0
44329 | 03/17/1998 | 3 | Average | 14.16 | 0
44330 | 03/18/1998 | 3 | Average | 13.23 | 0
44331 | 03/19/1998 | 3 | Average | 13.97 | 0
44332 | 03/20/1998 | 3 | Average | 15.68 | 0
44333 | 03/21/1998 | 3 | Average | 15.31 | 0
44334 | 03/22/1998 | 3 | Average | 15.42 | 0
44335 | 03/23/1998 | 3 | Average | 16.67 | 0
44336 | 03/24/1998 | 3 | Average | 12.58 | 0
44337 | 03/25/1998 | 3 | Average | 12.26 | 0
44338 | 03/26/1998 | 3 | Average | 14.38 | 0
44339 | 03/27/1998 | 3 | Average | 14.08 | 0
44340 | 03/28/1998 | 3 | Average | 11.47 | 0
44341 | 03/29/1998 | 3 | Average | 9.14 | 0
44342 | 03/30/1998 | 3 | Average | 11.18 | 0
44343 | 03/31/1998 | 3 | Average | 10.28 | 0
44344 | 04/01/1998 | 3 | Average | 8.75 | 0
44345 | 04/02/1998 | 3 | Average | 10.92 | 0
44346 | 04/03/1998 | 3 | Average | 11.59 | 0
44347 | 04/04/1998 | 3 | Average | 10.65 | 0
44348 | 04/05/1998 | 3 | Average | 9.88 | 0
44349 | 04/06/1998 | 3 | Average | 10.59 | 0
44350 | 04/07/1998 | 3 | Average | 11.85 | 0
44351 | 04/08/1998 | 3 | Average | 12.73 | 0
44352 | 04/09/1998 | 3 | Average | 14.1 | 0
44353 | 04/10/1998 | 3 | Average | 14.96 | 0
44354 | 04/11/1998 | 3 | Average | 13.02 | 0
44355 | 04/12/1998 | 3 | Average | 12.12 | 0
44356 | 04/13/1998 | 3 | Average | 10.48 | 0
44357 | 04/14/1998 | 3 | Average | 11.62 | 0
44358 | 04/15/1998 | 3 | Average | 11.04 | 0
44359 | 04/16/1998 | 3 | Average | 13.41 | 0
44360 | 04/17/1998 | 3 | Average | 15.75 | 0
44361 | 04/18/1998 | 3 | Average | 18.06 | 0
44362 | 04/19/1998 | 3 | Average | 20.13 | 0
44363 | 04/20/1998 | 3 | Average | 21.04 | 0
44364 | 04/21/1998 | 3 | Average | 22.54 | 0
44365 | 04/22/1998 | 3 | Average | 21.97 | 0
44366 | 04/23/1998 | 3 | Average | 20.43 | 0
44367 | 04/24/1998 | 3 | Average | 19.9 | 0
44368 | 04/25/1998 | 3 | Average | 20.06 | 0
44369 | 04/26/1998 | 3 | Average | 19.88 | 0
44370 | 04/27/1998 | 3 | Average | 20.97 | 0
44371 | 04/28/1998 | 3 | Average | 22.21 | 0
44372 | 04/29/1998 | 3 | Average | 23.68 | 0
44373 | 04/30/1998 | 3 | Average | 23.87 | 0
44374 | 05/01/1998 | 3 | Average | 23.56 | 0
44375 | 05/02/1998 | 3 | Average | 22.45 | 0
44376 | 05/03/1998 | 3 | Average | 20.96 | 0
44377 | 05/04/1998 | 3 | Average | 19.7 | 0
44378 | 05/05/1998 | 3 | Average | 19.46 | 0
44379 | 05/06/1998 | 3 | Average | 16.19 | 0
44380 | 05/07/1998 | 3 | Average | 17.96 | 0
44381 | 05/08/1998 | 3 | Average | 19.24 | 0
44382 | 05/09/1998 | 3 | Average | 19.5 | 0
44383 | 05/10/1998 | 3 | Average | 16.99 | 0
44384 | 05/11/1998 | 3 | Average | 17.4 | 0
44385 | 05/12/1998 | 3 | Average | 16.12 | 0
44386 | 05/13/1998 | 3 | Average | 12.86 | 0
44387 | 05/14/1998 | 3 | Average | 16.31 | 0
44388 | 05/15/1998 | 3 | Average | 19.14 | 0
44389 | 05/16/1998 | 3 | Average | 16.48 | 0
44390 | 05/17/1998 | 3 | Average | 16.6 | 0
44391 | 05/18/1998 | 3 | Average | 19.47 | 0
44392 | 05/19/1998 | 3 | Average | 22.08 | 0
44393 | 05/20/1998 | 3 | Average | 20.39 | 0
44394 | 05/21/1998 | 3 | Average | 18.53 | 0
44395 | 05/22/1998 | 3 | Average | 20.21 | 0
44396 | 05/23/1998 | 3 | Average | 20.73 | 0
44397 | 05/24/1998 | 3 | Average | 21.79 | 0
44398 | 05/25/1998 | 3 | Average | 21.39 | 0
44399 | 05/26/1998 | 3 | Average | 19.32 | 0
44400 | 05/27/1998 | 3 | Average | 18.85 | 0
44401 | 05/28/1998 | 3 | Average | 21.07 | 0
44402 | 05/29/1998 | 3 | Average | 20.78 | 0
44403 | 05/30/1998 | 3 | Average | 21.92 | 0
44404 | 05/31/1998 | 3 | Average | 24.5 | 0
44405 | 06/01/1998 | 3 | Average | 26.18 | 0
44406 | 06/02/1998 | 3 | Average | 25.42 | 0
44407 | 06/03/1998 | 3 | Average | 23.14 | 0
44408 | 06/04/1998 | 3 | Average | 21.67 | 0
44409 | 06/05/1998 | 3 | Average | 23.21 | 0
44410 | 06/06/1998 | 3 | Average | 24.11 | 0
44411 | 06/07/1998 | 3 | Average | 22.17 | 0
44412 | 06/08/1998 | 3 | Average | 22.32 | 0
44413 | 06/09/1998 | 3 | Average | 23.16 | 0
44414 | 06/10/1998 | 3 | Average | 20.97 | 0
44415 | 06/11/1998 | 3 | Average | 18 | 0
44416 | 06/12/1998 | 3 | Average | 20.92 | 0
44417 | 06/13/1998 | 3 | Average | 23.56 | 0
44418 | 06/14/1998 | 3 | Average | 26.67 | 0
44419 | 06/15/1998 | 3 | Average | 27.72 | 0
44420 | 06/16/1998 | 3 | Average | 27.2 | 0
22337 | 08/27/1997 | 2 | Maximum | 40.61 | 0
22338 | 08/28/1997 | 2 | Maximum | 38.87 | 0
22339 | 08/29/1997 | 2 | Maximum | 40.5 | 0
22340 | 08/30/1997 | 2 | Maximum | 40.82 | 0
22341 | 08/31/1997 | 2 | Maximum | 39.5 | 0
22342 | 09/01/1997 | 2 | Maximum | 38.14 | 0
22343 | 09/02/1997 | 2 | Maximum | 30.49 | 0
22344 | 09/03/1997 | 2 | Maximum | 33.4 | 0
44428 | 06/24/1998 | 3 | Average | 30.26 | 0
44429 | 06/25/1998 | 3 | Average | 30.52 | 0
44430 | 06/26/1998 | 3 | Average | 29.51 | 0
44431 | 06/27/1998 | 3 | Average | 30.29 | 0
44432 | 06/28/1998 | 3 | Average | 31.63 | 0
44433 | 06/29/1998 | 3 | Average | 32.02 | 0
44434 | 06/30/1998 | 3 | Average | 32.12 | 0
44435 | 07/01/1998 | 3 | Average | 32.24 | 0
44436 | 07/02/1998 | 3 | Average | 33.05 | 0
44437 | 07/03/1998 | 3 | Average | 32.96 | 0
44438 | 07/04/1998 | 3 | Average | 33.54 | 0
44439 | 07/05/1998 | 3 | Average | 33.72 | 0
44440 | 07/06/1998 | 3 | Average | 34.09 | 0
44441 | 07/07/1998 | 3 | Average | 34.33 | 0
44442 | 07/08/1998 | 3 | Average | 35 | 0
44443 | 07/09/1998 | 3 | Average | 34.42 | 0
44444 | 07/10/1998 | 3 | Average | 34.07 | 0
44445 | 07/11/1998 | 3 | Average | 33.36 | 0
44446 | 07/12/1998 | 3 | Average | 34.44 | 0
44447 | 07/13/1998 | 3 | Average | 34.82 | 0
44448 | 07/14/1998 | 3 | Average | 33.98 | 0
44449 | 07/15/1998 | 3 | Average | 34.52 | 0
44450 | 07/16/1998 | 3 | Average | 36 | 0
44451 | 07/17/1998 | 3 | Average | 33.207 | 1 | Estimated From Hourly Data
44452 | 07/18/1998 | 3 | Average | 30.874 | 1 | Estimated From Hourly Data
44453 | 07/19/1998 | 3 | Average | 31.87 | 1 | Estimated From Hourly Data
44454 | 07/20/1998 | 3 | Average | 32.677 | 1 | Estimated From Hourly Data
44455 | 07/21/1998 | 3 | Average | 34.251 | 1 | Estimated From Hourly Data
44456 | 07/22/1998 | 3 | Average | 33.648 | 1 | Estimated From Hourly Data
43908 | 01/20/1997 | 3 | Average | 5.008 | 1 | Estimated From Hourly Data
44458 | 07/24/1998 | 3 | Average | 30.666 | 1 | Estimated From Hourly Data
44459 | 07/25/1998 | 3 | Average | 32.99 | 0
44460 | 07/26/1998 | 3 | Average | 33.59 | 0
44461 | 07/27/1998 | 3 | Average | 33.58 | 0
44462 | 07/28/1998 | 3 | Average | 34.69 | 0
44463 | 07/29/1998 | 3 | Average | 34.04 | 0
44464 | 07/30/1998 | 3 | Average | 31.64 | 0
44465 | 07/31/1998 | 3 | Average | 30.24 | 0
44466 | 08/01/1998 | 3 | Average | 32.11 | 0
44467 | 08/02/1998 | 3 | Average | 33.73 | 0
44468 | 08/03/1998 | 3 | Average | 34.364 | 1 | Estimated From Hourly Data
44469 | 08/04/1998 | 3 | Average | 34.595 | 1 | Estimated From Hourly Data
44470 | 08/05/1998 | 3 | Average | 35.94 | 1 | Estimated From Hourly Data
44471 | 08/06/1998 | 3 | Average | 36.448 | 1 | Estimated From Hourly Data
44472 | 08/07/1998 | 3 | Average | 37.244 | 1 | Estimated From Hourly Data
44473 | 08/08/1998 | 3 | Average | 36.769 | 1 | Estimated From Hourly Data
44474 | 08/09/1998 | 3 | Average | 34.12 | 0
44475 | 08/10/1998 | 3 | Average | 34.5 | 0
44476 | 08/11/1998 | 3 | Average | 35.4 | 0
44477 | 08/12/1998 | 3 | Average | 36.16 | 0
44478 | 08/13/1998 | 3 | Average | 36.19 | 0
44479 | 08/14/1998 | 3 | Average | 35.2 | 0
44480 | 08/15/1998 | 3 | Average | 33.99 | 0
44481 | 08/16/1998 | 3 | Average | 33.96 | 0
44482 | 08/17/1998 | 3 | Average | 33.46 | 0
44483 | 08/18/1998 | 3 | Average | 32.59 | 0
44484 | 08/19/1998 | 3 | Average | 32.95 | 0
44485 | 08/20/1998 | 3 | Average | 32.83 | 0
44486 | 08/21/1998 | 3 | Average | 32.35 | 0
44487 | 08/22/1998 | 3 | Average | 32.03 | 0
44488 | 08/23/1998 | 3 | Average | 31.82 | 0
44489 | 08/24/1998 | 3 | Average | 31.85 | 0
44490 | 08/25/1998 | 3 | Average | 32.37 | 0
44491 | 08/26/1998 | 3 | Average | 31.83 | 0
44492 | 08/27/1998 | 3 | Average | 31.85 | 0
44493 | 08/28/1998 | 3 | Average | 32.65 | 0
44494 | 08/29/1998 | 3 | Average | 34.23 | 0
44495 | 08/30/1998 | 3 | Average | 34.7 | 0
44496 | 08/31/1998 | 3 | Average | 34.32 | 0
44497 | 09/01/1998 | 3 | Average | 33.78 | 0
44498 | 09/02/1998 | 3 | Average | 33.11 | 0
44499 | 09/03/1998 | 3 | Average | 32.92 | 0
44500 | 09/04/1998 | 3 | Average | 31.94 | 0
44501 | 09/05/1998 | 3 | Average | 30.56 | 0
44502 | 09/06/1998 | 3 | Average | 30.4 | 0
44503 | 09/07/1998 | 3 | Average | 31.51 | 0
44504 | 09/08/1998 | 3 | Average | 28.63 | 0
44505 | 09/09/1998 | 3 | Average | 25.33 | 0
44506 | 09/10/1998 | 3 | Average | 24.98 | 0
45666 | 09/24/1998 | 4 | Average | 25.37 | 0
45667 | 09/25/1998 | 4 | Average | 24.72 | 0
45668 | 09/26/1998 | 4 | Average | 21.7 | 0
45669 | 09/27/1998 | 4 | Average | 19.58 | 0
45670 | 09/28/1998 | 4 | Average | 19.95 | 0
45671 | 09/29/1998 | 4 | Average | 21.07 | 0
45672 | 09/30/1998 | 4 | Average | 20.44 | 0
45673 | 10/01/1998 | 4 | Average | 20.72 | 0
45674 | 10/02/1998 | 4 | Average | 21.576 | 1 | Estimated From Hourly Data
45675 | 10/03/1998 | 4 | Average | 20.578 | 1 | Estimated From Hourly Data
45676 | 10/04/1998 | 4 | Average | 20.252 | 1 | Estimated From Hourly Data
45677 | 10/05/1998 | 4 | Average | 19.584 | 1 | Estimated From Hourly Data
45678 | 10/06/1998 | 4 | Average | 18 | 1 | Estimated From Hourly Data
45679 | 10/07/1998 | 4 | Average | 16.632 | 1 | Estimated From Hourly Data
45680 | 10/08/1998 | 4 | Average | 16.09 | 1 | Estimated From Hourly Data
45681 | 10/09/1998 | 4 | Average | 16.215 | 1 | Estimated From Hourly Data
45682 | 10/10/1998 | 4 | Average | 15.458 | 1 | Estimated From Hourly Data
45683 | 10/11/1998 | 4 | Average | 14.048 | 1 | Estimated From Hourly Data
45684 | 10/12/1998 | 4 | Average | 13.059 | 1 | Estimated From Hourly Data
45685 | 10/13/1998 | 4 | Average | 13.398 | 1 | Estimated From Hourly Data
45686 | 10/14/1998 | 4 | Average | 13.955 | 1 | Estimated From Hourly Data
45687 | 10/15/1998 | 4 | Average | 14.68 | 1 | Estimated From Hourly Data
45688 | 10/16/1998 | 4 | Average | 15.393 | 1 | Estimated From Hourly Data
45689 | 10/17/1998 | 4 | Average | 16.118 | 1 | Estimated From Hourly Data
45690 | 10/18/1998 | 4 | Average | 16.318 | 1 | Estimated From Hourly Data
45691 | 10/19/1998 | 4 | Average | 15.8 | 1 | Estimated From Hourly Data
45692 | 10/20/1998 | 4 | Average | 15.208 | 1 | Estimated From Hourly Data
45693 | 10/21/1998 | 4 | Average | 14.719 | 1 | Estimated From Hourly Data
45694 | 10/22/1998 | 4 | Average | 14.793 | 1 | Estimated From Hourly Data
45695 | 10/23/1998 | 4 | Average | 15.74 | 1 | Estimated From Hourly Data
45696 | 10/24/1998 | 4 | Average | 14.56 | 1 | Estimated From Hourly Data
45697 | 10/25/1998 | 4 | Average | 12.213 | 1 | Estimated From Hourly Data
45698 | 10/26/1998 | 4 | Average | 11.272 | 1 | Estimated From Hourly Data
45699 | 10/27/1998 | 4 | Average | 11.551 | 1 | Estimated From Hourly Data
45700 | 10/28/1998 | 4 | Average | 10.929 | 1 | Estimated From Hourly Data
45701 | 10/29/1998 | 4 | Average | 11.369 | 1 | Estimated From Hourly Data
45702 | 10/30/1998 | 4 | Average | 12.01 | 1 | Estimated From Hourly Data
45703 | 10/31/1998 | 4 | Average | 13.608 | 1 | Estimated From Hourly Data
45704 | 11/01/1998 | 4 | Average | 13.572 | 1 | Estimated From Hourly Data
45705 | 11/02/1998 | 4 | Average | 13.032 | 1 | Estimated From Hourly Data
45706 | 11/03/1998 | 4 | Average | 12.284 | 1 | Estimated From Hourly Data
45707 | 11/04/1998 | 4 | Average | 11.334 | 1 | Estimated From Hourly Data
45708 | 11/05/1998 | 4 | Average | 11.128 | 1 | Estimated From Hourly Data
45709 | 11/06/1998 | 4 | Average | 11.263 | 1 | Estimated From Hourly Data
45710 | 11/07/1998 | 4 | Average | 11.446 | 1 | Estimated From Hourly Data
45711 | 11/08/1998 | 4 | Average | 10.293 | 1 | Estimated From Hourly Data
45712 | 11/09/1998 | 4 | Average | 8.601 | 1 | Estimated From Hourly Data
46639 | 04/04/1998 | 5 | Average | 10.83 | 0
46640 | 04/05/1998 | 5 | Average | 10.53 | 0
46641 | 04/06/1998 | 5 | Average | 10.39 | 0
46642 | 04/07/1998 | 5 | Average | 10.88 | 0
46643 | 04/08/1998 | 5 | Average | 11.83 | 0
46644 | 04/09/1998 | 5 | Average | 12.51 | 0
46645 | 04/10/1998 | 5 | Average | 13.41 | 0
46646 | 04/11/1998 | 5 | Average | 13.36 | 0
46647 | 04/12/1998 | 5 | Average | 12.3 | 0
46648 | 04/13/1998 | 5 | Average | 11.73 | 0
46649 | 04/14/1998 | 5 | Average | 11.32 | 0
46650 | 04/15/1998 | 5 | Average | 11.43 | 0
46651 | 04/16/1998 | 5 | Average | 11.83 | 0
46652 | 04/17/1998 | 5 | Average | 13.47 | 0
46653 | 04/18/1998 | 5 | Average | 15.09 | 0
46654 | 04/19/1998 | 5 | Average | 16.73 | 0
46655 | 04/20/1998 | 5 | Average | 17.91 | 0
46656 | 04/21/1998 | 5 | Average | 19.02 | 0
46657 | 04/22/1998 | 5 | Average | 19.9 | 0
46658 | 04/23/1998 | 5 | Average | 19.24 | 0
46659 | 04/24/1998 | 5 | Average | 18.64 | 0
46660 | 04/25/1998 | 5 | Average | 18.67 | 0
46661 | 04/26/1998 | 5 | Average | 18.6 | 0
46662 | 04/27/1998 | 5 | Average | 19.04 | 0
46663 | 04/28/1998 | 5 | Average | 19.84 | 0
46664 | 04/29/1998 | 5 | Average | 20.75 | 0
46665 | 04/30/1998 | 5 | Average | 21.73 | 0
44588 | 12/01/1998 | 3 | Average | 8.94 | 0
44589 | 12/02/1998 | 3 | Average | 8.48 | 0
44590 | 12/03/1998 | 3 | Average | 8.78 | 0
44591 | 12/04/1998 | 3 | Average | 5.737 | 0
44592 | 12/05/1998 | 3 | Average | 3.262 | 0
44593 | 12/06/1998 | 3 | Average | 3.824 | 0
44594 | 12/07/1998 | 3 | Average | 1.532 | 0
45572 | 06/22/1998 | 4 | Average | 29.82 | 0
45573 | 06/23/1998 | 4 | Average | 29.26 | 0
45574 | 06/24/1998 | 4 | Average | 29.17 | 0
45575 | 06/25/1998 | 4 | Average | 29.44 | 0
45576 | 06/26/1998 | 4 | Average | 28.67 | 0
45577 | 06/27/1998 | 4 | Average | 29.02 | 0
45578 | 06/28/1998 | 4 | Average | 30.15 | 0
45579 | 06/29/1998 | 4 | Average | 30.53 | 0
45580 | 06/30/1998 | 4 | Average | 30.85 | 0
45581 | 07/01/1998 | 4 | Average | 30.86 | 0
45582 | 07/02/1998 | 4 | Average | 31.6 | 0
45583 | 07/03/1998 | 4 | Average | 31.63 | 0
45584 | 07/04/1998 | 4 | Average | 32.08 | 0
45585 | 07/05/1998 | 4 | Average | 32.3 | 0
45586 | 07/06/1998 | 4 | Average | 32.82 | 0
45587 | 07/07/1998 | 4 | Average | 32.72 | 0
45588 | 07/08/1998 | 4 | Average | 33.62 | 0
45589 | 07/09/1998 | 4 | Average | 33.23 | 0
45590 | 07/10/1998 | 4 | Average | 33.09 | 0
45591 | 07/11/1998 | 4 | Average | 32.42 | 0
45592 | 07/12/1998 | 4 | Average | 33.04 | 0
45593 | 07/13/1998 | 4 | Average | 33.64 | 0
45594 | 07/14/1998 | 4 | Average | 33.07 | 0
45595 | 07/15/1998 | 4 | Average | 33.23 | 0
45596 | 07/16/1998 | 4 | Average | 34.32 | 0
45597 | 07/17/1998 | 4 | Average | 33.548 | 1 | Estimated From Hourly Data
45598 | 07/18/1998 | 4 | Average | 31.855 | 1 | Estimated From Hourly Data
45599 | 07/19/1998 | 4 | Average | 32.479 | 1 | Estimated From Hourly Data
45600 | 07/20/1998 | 4 | Average | 33.058 | 1 | Estimated From Hourly Data
45601 | 07/21/1998 | 4 | Average | 34.264 | 1 | Estimated From Hourly Data
45602 | 07/22/1998 | 4 | Average | 34.243 | 1 | Estimated From Hourly Data
45603 | 07/23/1998 | 4 | Average | 32.837 | 1 | Estimated From Hourly Data
45604 | 07/24/1998 | 4 | Average | 31.425 | 1 | Estimated From Hourly Data
45605 | 07/25/1998 | 4 | Average | 32.04 | 0
45606 | 07/26/1998 | 4 | Average | 33.08 | 0
45607 | 07/27/1998 | 4 | Average | 32.64 | 0
45608 | 07/28/1998 | 4 | Average | 33.54 | 0
45609 | 07/29/1998 | 4 | Average | 33.41 | 0
45610 | 07/30/1998 | 4 | Average | 31.95 | 0
45611 | 07/31/1998 | 4 | Average | 30.09 | 0
45612 | 08/01/1998 | 4 | Average | 31.1 | 0
45613 | 08/02/1998 | 4 | Average | 32.47 | 0
45614 | 08/03/1998 | 4 | Average | 33.139 | 1 | Estimated From Hourly Data
45615 | 08/04/1998 | 4 | Average | 33.068 | 1 | Estimated From Hourly Data
45616 | 08/05/1998 | 4 | Average | 34.19 | 1 | Estimated From Hourly Data
45617 | 08/06/1998 | 4 | Average | 34.886 | 1 | Estimated From Hourly Data
45618 | 08/07/1998 | 4 | Average | 35.627 | 1 | Estimated From Hourly Data
45619 | 08/08/1998 | 4 | Average | 35.6 | 1 | Estimated From Hourly Data
45620 | 08/09/1998 | 4 | Average | 33.52 | 0
45621 | 08/10/1998 | 4 | Average | 33.69 | 0
45622 | 08/11/1998 | 4 | Average | 34.28 | 0
45623 | 08/12/1998 | 4 | Average | 34.91 | 0
45624 | 08/13/1998 | 4 | Average | 35.13 | 0
45625 | 08/14/1998 | 4 | Average | 34.91 | 0
45626 | 08/15/1998 | 4 | Average | 33.54 | 0
45627 | 08/16/1998 | 4 | Average | 33.49 | 0
45628 | 08/17/1998 | 4 | Average | 33.16 | 0
45629 | 08/18/1998 | 4 | Average | 32.45 | 0
45630 | 08/19/1998 | 4 | Average | 32.48 | 0
45631 | 08/20/1998 | 4 | Average | 32.41 | 0
45632 | 08/21/1998 | 4 | Average | 32.09 | 0
45633 | 08/22/1998 | 4 | Average | 31.79 | 0
45634 | 08/23/1998 | 4 | Average | 31.55 | 0
45635 | 08/24/1998 | 4 | Average | 31.5 | 0
45636 | 08/25/1998 | 4 | Average | 31.86 | 0
45637 | 08/26/1998 | 4 | Average | 31.58 | 0
45638 | 08/27/1998 | 4 | Average | 31.43 | 0
45639 | 08/28/1998 | 4 | Average | 31.85 | 0
45640 | 08/29/1998 | 4 | Average | 33.04 | 0
45641 | 08/30/1998 | 4 | Average | 33.65 | 0
45642 | 08/31/1998 | 4 | Average | 33.61 | 0
45643 | 09/01/1998 | 4 | Average | 33.25 | 0
45644 | 09/02/1998 | 4 | Average | 32.81 | 0
45645 | 09/03/1998 | 4 | Average | 32.49 | 0
45646 | 09/04/1998 | 4 | Average | 32.3 | 0
45647 | 09/05/1998 | 4 | Average | 30.84 | 0
45648 | 09/06/1998 | 4 | Average | 30.2 | 0
45649 | 09/07/1998 | 4 | Average | 31.17 | 0
45650 | 09/08/1998 | 4 | Average | 29.56 | 0
45651 | 09/09/1998 | 4 | Average | 27.03 | 0
45652 | 09/10/1998 | 4 | Average | 25.57 | 0
45653 | 09/11/1998 | 4 | Average | 25.78 | 0
45654 | 09/12/1998 | 4 | Average | 25.93 | 0
45655 | 09/13/1998 | 4 | Average | 27.03 | 0
45656 | 09/14/1998 | 4 | Average | 27.92 | 0
45657 | 09/15/1998 | 4 | Average | 28.23 | 0
45658 | 09/16/1998 | 4 | Average | 27.42 | 0
45659 | 09/17/1998 | 4 | Average | 28.48 | 0
45660 | 09/18/1998 | 4 | Average | 27.65 | 0
45661 | 09/19/1998 | 4 | Average | 26.68 | 0
45662 | 09/20/1998 | 4 | Average | 26.37 | 0
45663 | 09/21/1998 | 4 | Average | 26.38 | 0
45664 | 09/22/1998 | 4 | Average | 25.65 | 0
45665 | 09/23/1998 | 4 | Average | 25.6 | 0
38630 | 04/19/1998 | 16 | Maximum | 12.08 | 0
38631 | 04/20/1998 | 16 | Maximum | 12.1 | 0
38632 | 04/21/1998 | 16 | Maximum | 12.14 | 0
38633 | 04/22/1998 | 16 | Maximum | 12.19 | 0
38634 | 04/23/1998 | 16 | Maximum | 12.3 | 0
38635 | 04/24/1998 | 16 | Maximum | 12.39 | 0
38636 | 04/25/1998 | 16 | Maximum | 12.51 | 0
38637 | 04/26/1998 | 16 | Maximum | 12.65 | 0
38638 | 04/27/1998 | 16 | Maximum | 12.79 | 0
38639 | 04/28/1998 | 16 | Maximum | 12.9 | 0
38640 | 04/29/1998 | 16 | Maximum | 13.03 | 0
38641 | 04/30/1998 | 16 | Maximum | 13.16 | 0
38642 | 05/01/1998 | 16 | Maximum | 13.29 | 0
38643 | 05/02/1998 | 16 | Maximum | 13.43 | 0
38644 | 05/03/1998 | 16 | Maximum | 13.56 | 0
38645 | 05/04/1998 | 16 | Maximum | 13.89 | 0
38646 | 05/05/1998 | 16 | Maximum | 13.9 | 0
38647 | 05/06/1998 | 16 | Maximum | 14.03 | 0
38648 | 05/07/1998 | 16 | Maximum | 14.11 | 0
38649 | 05/08/1998 | 16 | Maximum | 14.22 | 0
38650 | 05/09/1998 | 16 | Maximum | 14.32 | 0
38651 | 05/10/1998 | 16 | Maximum | 14.39 | 0
38652 | 05/11/1998 | 16 | Maximum | 14.46 | 0
38653 | 05/12/1998 | 16 | Maximum | 14.52 | 0
38654 | 05/13/1998 | 16 | Maximum | 14.59 | 0
38655 | 05/14/1998 | 16 | Maximum | 14.62 | 0
38656 | 05/15/1998 | 16 | Maximum | 14.64 | 0
38657 | 05/16/1998 | 16 | Maximum | 14.67 | 0
38658 | 05/17/1998 | 16 | Maximum | 14.67 | 0
38659 | 05/18/1998 | 16 | Maximum | 14.68 | 0
40311 | 08/15/1996 | 18 | Maximum | 22.53 | 0
40312 | 08/16/1996 | 18 | Maximum | 22.56 | 0
40313 | 08/17/1996 | 18 | Maximum | 22.57 | 0
40314 | 08/18/1996 | 18 | Maximum | 22.62 | 0
40315 | 08/19/1996 | 18 | Maximum | 22.67 | 0
40316 | 08/20/1996 | 18 | Maximum | 22.7 | 0
40317 | 08/21/1996 | 18 | Maximum | 22.74 | 0
40318 | 08/22/1996 | 18 | Maximum | 22.78 | 0
40319 | 08/23/1996 | 18 | Maximum | 22.87 | 0
40320 | 08/24/1996 | 18 | Maximum | 22.87 | 0
40321 | 08/25/1996 | 18 | Maximum | 22.85 | 0
40322 | 08/26/1996 | 18 | Maximum | 22.87 | 0
40323 | 08/27/1996 | 18 | Maximum | 22.88 | 0
40324 | 08/28/1996 | 18 | Maximum | 22.9 | 0
40325 | 08/29/1996 | 18 | Maximum | 23 | 0
40326 | 08/30/1996 | 18 | Maximum | 23 | 0
40327 | 08/31/1996 | 18 | Maximum | 22.96 | 0
40328 | 09/01/1996 | 18 | Maximum | 22.98 | 0
40329 | 09/02/1996 | 18 | Maximum | 22.99 | 0
40330 | 09/03/1996 | 18 | Maximum | 23.01 | 0
40331 | 09/04/1996 | 18 | Maximum | 23.03 | 0
40332 | 09/05/1996 | 18 | Maximum | 23.05 | 0
40333 | 09/06/1996 | 18 | Maximum | 23.07 | 0
40334 | 09/07/1996 | 18 | Maximum | 23.09 | 0
40335 | 09/08/1996 | 18 | Maximum | 23.09 | 0
40336 | 09/09/1996 | 18 | Maximum | 23.1 | 0
40337 | 09/10/1996 | 18 | Maximum | 23.1 | 0
40338 | 09/11/1996 | 18 | Maximum | 23.1 | 0
40339 | 09/12/1996 | 18 | Maximum | 23.09 | 0
40340 | 09/13/1996 | 18 | Maximum | 23.08 | 0
40341 | 09/14/1996 | 18 | Maximum | 23.08 | 0
40342 | 09/15/1996 | 18 | Maximum | 23.08 | 0
40343 | 09/16/1996 | 18 | Maximum | 23.07 | 0
40344 | 09/17/1996 | 18 | Maximum | 23.07 | 0
40345 | 09/18/1996 | 18 | Maximum | 23.05 | 0
40346 | 09/19/1996 | 18 | Maximum | 23.03 | 0
40347 | 09/20/1996 | 18 | Maximum | 23.01 | 0
40348 | 09/21/1996 | 18 | Maximum | 22.97 | 0
40349 | 09/22/1996 | 18 | Maximum | 22.93 | 0
40350 | 09/23/1996 | 18 | Maximum | 22.89 | 0
40351 | 09/24/1996 | 18 | Maximum | 22.83 | 0
40352 | 09/25/1996 | 18 | Maximum | 22.8 | 0
40353 | 09/26/1996 | 18 | Maximum | 22.75 | 0
40354 | 09/27/1996 | 18 | Maximum | 22.7 | 0
40355 | 09/28/1996 | 18 | Maximum | 22.66 | 0
40356 | 09/29/1996 | 18 | Maximum | 22.61 | 0
40357 | 09/30/1996 | 18 | Maximum | 22.58 | 0
40358 | 10/01/1996 | 18 | Maximum | 22.53 | 0
40359 | 10/02/1996 | 18 | Maximum | 22.5 | 0
40360 | 10/03/1996 | 18 | Maximum | 22.44 | 0
40361 | 10/04/1996 | 18 | Maximum | 22.42 | 0
40362 | 10/05/1996 | 18 | Maximum | 22.37 | 0
40363 | 10/06/1996 | 18 | Maximum | 22.33 | 0
40364 | 10/07/1996 | 18 | Maximum | 22.3 | 0
40365 | 10/08/1996 | 18 | Maximum | 22.26 | 0
40366 | 10/09/1996 | 18 | Maximum | 22.23 | 0
40367 | 10/10/1996 | 18 | Maximum | 22.19 | 0
40368 | 10/11/1996 | 18 | Maximum | 22.17 | 0
40369 | 10/12/1996 | 18 | Maximum | 22.14 | 0
46666 | 05/01/1998 | 5 | Average | 21.51 | 0
46667 | 05/02/1998 | 5 | Average | 21.47 | 0
46668 | 05/03/1998 | 5 | Average | 20.7 | 0
46669 | 05/04/1998 | 5 | Average | 19.48 | 0
46670 | 05/05/1998 | 5 | Average | 19.22 | 0
46671 | 05/06/1998 | 5 | Average | 17.91 | 0
46672 | 05/07/1998 | 5 | Average | 17.36 | 0
46673 | 05/08/1998 | 5 | Average | 18.14 | 0
40377 | 10/20/1996 | 18 | Maximum | 21.91 | 0
40378 | 10/21/1996 | 18 | Maximum | 21.85 | 0
40379 | 10/22/1996 | 18 | Maximum | 21.79 | 0
40380 | 10/23/1996 | 18 | Maximum | 21.72 | 0
40381 | 10/24/1996 | 18 | Maximum | 21.65 | 0
40382 | 10/25/1996 | 18 | Maximum | 21.55 | 0
40383 | 10/26/1996 | 18 | Maximum | 21.46 | 0
40384 | 10/27/1996 | 18 | Maximum | 21.37 | 0
40385 | 10/28/1996 | 18 | Maximum | 21.26 | 0
40386 | 10/29/1996 | 18 | Maximum | 21.14 | 0
40387 | 10/30/1996 | 18 | Maximum | 21.02 | 0
40388 | 10/31/1996 | 18 | Maximum | 20.9 | 0
40389 | 11/01/1996 | 18 | Maximum | 20.78 | 0
40390 | 11/02/1996 | 18 | Maximum | 20.64 | 0
40391 | 11/03/1996 | 18 | Maximum | 20.5 | 0
40392 | 11/04/1996 | 18 | Maximum | 20.37 | 0
40393 | 11/05/1996 | 18 | Maximum | 20.23 | 0
40394 | 11/06/1996 | 18 | Maximum | 20.08 | 0
40395 | 11/07/1996 | 18 | Maximum | 19.95 | 0
40396 | 11/08/1996 | 18 | Maximum | 19.81 | 0
40397 | 11/09/1996 | 18 | Maximum | 19.67 | 0
40398 | 11/10/1996 | 18 | Maximum | 19.55 | 0
40399 | 11/11/1996 | 18 | Maximum | 19.4 | 0
40400 | 11/12/1996 | 18 | Maximum | 19.27 | 0
40401 | 11/13/1996 | 18 | Maximum | 19.16 | 0
40402 | 11/14/1996 | 18 | Maximum | 19.01 | 0
40403 | 11/15/1996 | 18 | Maximum | 18.89 | 0
40404 | 11/16/1996 | 18 | Maximum | 18.78 | 0
40405 | 11/17/1996 | 18 | Maximum | 18.65 | 0
40406 | 11/18/1996 | 18 | Maximum | 18.55 | 0
40407 | 11/19/1996 | 18 | Maximum | 18.45 | 0
40408 | 11/20/1996 | 18 | Maximum | 18.34 | 0
40409 | 11/21/1996 | 18 | Maximum | 18.22 | 0
40410 | 11/22/1996 | 18 | Maximum | 18.12 | 0
40411 | 11/23/1996 | 18 | Maximum | 18.02 | 0
40412 | 11/24/1996 | 18 | Maximum | 17.91 | 0
40413 | 11/25/1996 | 18 | Maximum | 17.83 | 0
40414 | 11/26/1996 | 18 | Maximum | 17.74 | 0
40415 | 11/27/1996 | 18 | Maximum | 17.66 | 0
40416 | 11/28/1996 | 18 | Maximum | 17.57 | 0
40417 | 11/29/1996 | 18 | Maximum | 17.49 | 0
40418 | 11/30/1996 | 18 | Maximum | 17.4 | 0
40419 | 12/01/1996 | 18 | Maximum | 17.3 | 0
40420 | 12/02/1996 | 18 | Maximum | 17.23 | 0
40421 | 12/03/1996 | 18 | Maximum | 17.13 | 0
40422 | 12/04/1996 | 18 | Maximum | 17.04 | 0
40423 | 12/05/1996 | 18 | Maximum | 16.91 | 0
40424 | 12/06/1996 | 18 | Maximum | 16.81 | 0
40425 | 12/07/1996 | 18 | Maximum | 16.71 | 0
40426 | 12/08/1996 | 18 | Maximum | 16.59 | 0
40427 | 12/09/1996 | 18 | Maximum | 16.49 | 0
40428 | 12/10/1996 | 18 | Maximum | 16.38 | 0
40429 | 12/11/1996 | 18 | Maximum | 16.26 | 0
40430 | 12/12/1996 | 18 | Maximum | 16.15 | 0
40431 | 12/13/1996 | 18 | Maximum | 16.04 | 0
40432 | 12/14/1996 | 18 | Maximum | 15.96 | 0
40433 | 12/15/1996 | 18 | Maximum | 15.87 | 0
40434 | 12/16/1996 | 18 | Maximum | 15.79 | 0
40435 | 12/17/1996 | 18 | Maximum | 15.72 | 0
40436 | 12/18/1996 | 18 | Maximum | 15.63 | 0
40437 | 12/19/1996 | 18 | Maximum | -996 | 0
40438 | 12/20/1996 | 18 | Maximum | -996 | 0
40439 | 12/21/1996 | 18 | Maximum | -996 | 0
40440 | 12/22/1996 | 18 | Maximum | -996 | 0
40441 | 12/23/1996 | 18 | Maximum | -996 | 0
40442 | 12/24/1996 | 18 | Maximum | -996 | 0
40443 | 12/25/1996 | 18 | Maximum | -996 | 0
40444 | 12/26/1996 | 18 | Maximum | -996 | 0
40445 | 12/27/1996 | 18 | Maximum | -996 | 0
40446 | 12/28/1996 | 18 | Maximum | -996 | 0
40447 | 12/29/1996 | 18 | Maximum | -996 | 0
40448 | 12/30/1996 | 18 | Maximum | -996 | 0
40449 | 12/31/1996 | 18 | Maximum | -996 | 0
40450 | 01/01/1997 | 18 | Maximum | -996 | 0
40451 | 01/02/1997 | 18 | Maximum | -996 | 0
40452 | 01/03/1997 | 18 | Maximum | -996 | 0
40453 | 01/04/1997 | 18 | Maximum | -996 | 0
40454 | 01/05/1997 | 18 | Maximum | -996 | 0
40455 | 01/06/1997 | 18 | Maximum | -996 | 0
40456 | 01/07/1997 | 18 | Maximum | -996 | 0
40457 | 01/08/1997 | 18 | Maximum | -996 | 0
40458 | 01/09/1997 | 18 | Maximum | -996 | 0
40459 | 01/10/1997 | 18 | Maximum | -996 | 0
40460 | 01/11/1997 | 18 | Maximum | -996 | 0
40461 | 01/12/1997 | 18 | Maximum | -996 | 0
40462 | 01/13/1997 | 18 | Maximum | -996 | 0
40463 | 01/14/1997 | 18 | Maximum | -996 | 0
40464 | 01/15/1997 | 18 | Maximum | -996 | 0
40465 | 01/16/1997 | 18 | Maximum | -996 | 0
40466 | 01/17/1997 | 18 | Maximum | -996 | 0
40467 | 01/18/1997 | 18 | Maximum | -996 | 0
40468 | 01/19/1997 | 18 | Maximum | -996 | 0
40469 | 01/20/1997 | 18 | Maximum | -996 | 0
40470 | 01/21/1997 | 18 | Maximum | 13 | 0
40471 | 01/22/1997 | 18 | Maximum | 12.94 | 0
40472 | 01/23/1997 | 18 | Maximum | 12.87 | 0
40473 | 01/24/1997 | 18 | Maximum | 12.79 | 0
40474 | 01/25/1997 | 18 | Maximum | 12.7 | 0
40475 | 01/26/1997 | 18 | Maximum | 12.62 | 0
23010 | 05/11/1996 | 3 | Maximum | 33.5 | 0
23011 | 05/12/1996 | 3 | Maximum | 34.89 | 0
23012 | 05/13/1996 | 3 | Maximum | 31.84 | 0
23013 | 05/14/1996 | 3 | Maximum | 29.05 | 0
23014 | 05/15/1996 | 3 | Maximum | 27.38 | 0
23015 | 05/16/1996 | 3 | Maximum | 25.9 | 0
23016 | 05/17/1996 | 3 | Maximum | 27.43 | 0
23017 | 05/18/1996 | 3 | Maximum | 25.6 | 0
23018 | 05/19/1996 | 3 | Maximum | 26.95 | 0
23019 | 05/20/1996 | 3 | Maximum | 29.51 | 0
23020 | 05/21/1996 | 3 | Maximum | 27.01 | 0
23021 | 05/22/1996 | 3 | Maximum | 25.59 | 0
23022 | 05/23/1996 | 3 | Maximum | 22.97 | 0
23023 | 05/24/1996 | 3 | Maximum | 23.94 | 0
23024 | 05/25/1996 | 3 | Maximum | 25.57 | 0
23025 | 05/26/1996 | 3 | Maximum | 28.58 | 0
23026 | 05/27/1996 | 3 | Maximum | 24.76 | 0
23027 | 05/28/1996 | 3 | Maximum | 27.46 | 0
23028 | 05/29/1996 | 3 | Maximum | 29.83 | 0
23029 | 05/30/1996 | 3 | Maximum | 31.13 | 0
23030 | 05/31/1996 | 3 | Maximum | 32.57 | 0
23031 | 06/01/1996 | 3 | Maximum | 33.64 | 0
23032 | 06/02/1996 | 3 | Maximum | 35.53 | 0
23033 | 06/03/1996 | 3 | Maximum | 37.31 | 0
23034 | 06/04/1996 | 3 | Maximum | 37.19 | 0
23035 | 06/05/1996 | 3 | Maximum | 38.13 | 0
23036 | 06/06/1996 | 3 | Maximum | 39 | 0
23037 | 06/07/1996 | 3 | Maximum | 38.39 | 0
23038 | 06/08/1996 | 3 | Maximum | 38.83 | 0
23039 | 06/09/1996 | 3 | Maximum | 37.72 | 0
23040 | 06/10/1996 | 3 | Maximum | 37.77 | 0
23041 | 06/11/1996 | 3 | Maximum | 38.54 | 0
23042 | 06/12/1996 | 3 | Maximum | 39.19 | 0
23043 | 06/13/1996 | 3 | Maximum | 39.9 | 0
23044 | 06/14/1996 | 3 | Maximum | 39.14 | 0
23045 | 06/15/1996 | 3 | Maximum | 39.26 | 0
23046 | 06/16/1996 | 3 | Maximum | 38.58 | 0
23047 | 06/17/1996 | 3 | Maximum | 37.03 | 0
23048 | 06/18/1996 | 3 | Maximum | 36.99 | 0
23049 | 06/19/1996 | 3 | Maximum | 36.35 | 0
23050 | 06/20/1996 | 3 | Maximum | 36.59 | 0
23051 | 06/21/1996 | 3 | Maximum | 36.44 | 0
23052 | 06/22/1996 | 3 | Maximum | 37.2 | 0
23053 | 06/23/1996 | 3 | Maximum | 36.12 | 0
23054 | 06/24/1996 | 3 | Maximum | 30.99 | 0
23055 | 06/25/1996 | 3 | Maximum | 24.96 | 0
23056 | 06/26/1996 | 3 | Maximum | 24.22 | 0
23057 | 06/27/1996 | 3 | Maximum | 30.57 | 0
23058 | 06/28/1996 | 3 | Maximum | 33.71 | 0
23059 | 06/29/1996 | 3 | Maximum | 36.42 | 0
23060 | 06/30/1996 | 3 | Maximum | 38.96 | 0
23061 | 07/01/1996 | 3 | Maximum | 40.74 | 0
23062 | 07/02/1996 | 3 | Maximum | 39.94 | 0
23063 | 07/03/1996 | 3 | Maximum | 39.52 | 0
23064 | 07/04/1996 | 3 | Maximum | 38.7 | 0
23065 | 07/05/1996 | 3 | Maximum | 39.94 | 0
23066 | 07/06/1996 | 3 | Maximum | 40.81 | 0
23067 | 07/07/1996 | 3 | Maximum | 42.37 | 0
23068 | 07/08/1996 | 3 | Maximum | 42.08 | 0
23069 | 07/09/1996 | 3 | Maximum | 42.34 | 0
23070 | 07/10/1996 | 3 | Maximum | 42.53 | 0
23071 | 07/11/1996 | 3 | Maximum | 42.32 | 0
23072 | 07/12/1996 | 3 | Maximum | 39.89 | 0
23073 | 07/13/1996 | 3 | Maximum | 41.19 | 0
23074 | 07/14/1996 | 3 | Maximum | 39.4 | 0
23075 | 07/15/1996 | 3 | Maximum | 40.14 | 0
23076 | 07/16/1996 | 3 | Maximum | 39.56 | 0
23077 | 07/17/1996 | 3 | Maximum | 38.22 | 0
23078 | 07/18/1996 | 3 | Maximum | 37.57 | 0
23079 | 07/19/1996 | 3 | Maximum | 38.75 | 0
23080 | 07/20/1996 | 3 | Maximum | 39.87 | 0
23081 | 07/21/1996 | 3 | Maximum | 41.51 | 0
23082 | 07/22/1996 | 3 | Maximum | 41.88 | 0
23083 | 07/23/1996 | 3 | Maximum | 40.37 | 0
23084 | 07/24/1996 | 3 | Maximum | 42.1 | 0
23085 | 07/25/1996 | 3 | Maximum | 42.68 | 0
23086 | 07/26/1996 | 3 | Maximum | 42.11 | 0
23087 | 07/27/1996 | 3 | Maximum | 39.59 | 0
23088 | 07/28/1996 | 3 | Maximum | 35.4 | 0
23089 | 07/29/1996 | 3 | Maximum | 38.5 | 0
23090 | 07/30/1996 | 3 | Maximum | 40.18 | 0
23091 | 07/31/1996 | 3 | Maximum | 40.61 | 0
23092 | 08/01/1996 | 3 | Maximum | 39.82 | 0
23093 | 08/02/1996 | 3 | Maximum | 38.5 | 0
23094 | 08/03/1996 | 3 | Maximum | 37.1 | 0
23095 | 08/04/1996 | 3 | Maximum | 38.02 | 0
23096 | 08/05/1996 | 3 | Maximum | 37.45 | 0
23097 | 08/06/1996 | 3 | Maximum | 37.81 | 0
23098 | 08/07/1996 | 3 | Maximum | 38.42 | 0
23099 | 08/08/1996 | 3 | Maximum | 40.4 | 0
23100 | 08/09/1996 | 3 | Maximum | 41.6 | 0
23101 | 08/10/1996 | 3 | Maximum | 41.15 | 0
23102 | 08/11/1996 | 3 | Maximum | 39.53 | 0
23103 | 08/12/1996 | 3 | Maximum | 37.07 | 0
42141 | 06/29/1998 | 1 | Average | 33.99 | 0
42142 | 06/30/1998 | 1 | Average | 33.5 | 0
42143 | 07/01/1998 | 1 | Average | 34.22 | 0
42144 | 07/02/1998 | 1 | Average | 34.7 | 0
42145 | 07/03/1998 | 1 | Average | 34.66 | 0
42146 | 07/04/1998 | 1 | Average | 35.4 | 0
42147 | 07/05/1998 | 1 | Average | 35.63 | 0
22345 | 09/04/1997 | 2 | Maximum | 39.06 | 0
22346 | 09/05/1997 | 2 | Maximum | 36.42 | 0
22347 | 09/06/1997 | 2 | Maximum | 38.65 | 0
22348 | 09/07/1997 | 2 | Maximum | 38.25 | 0
22349 | 09/08/1997 | 2 | Maximum | 37.76 | 0
22350 | 09/09/1997 | 2 | Maximum | 36.88 | 0
22351 | 09/10/1997 | 2 | Maximum | 36.99 | 0
22352 | 09/11/1997 | 2 | Maximum | 37.18 | 0
22353 | 09/12/1997 | 2 | Maximum | 37.64 | 0
22354 | 09/13/1997 | 2 | Maximum | 37.67 | 0
22355 | 09/14/1997 | 2 | Maximum | 35.05 | 0
22356 | 09/15/1997 | 2 | Maximum | 33.41 | 0
22357 | 09/16/1997 | 2 | Maximum | 34.48 | 0
22358 | 09/17/1997 | 2 | Maximum | 32.83 | 0
22359 | 09/18/1997 | 2 | Maximum | 32.84 | 0
22360 | 09/19/1997 | 2 | Maximum | 28.94 | 0
22361 | 09/20/1997 | 2 | Maximum | 32.83 | 0
22362 | 09/21/1997 | 2 | Maximum | 34.39 | 0
22363 | 09/22/1997 | 2 | Maximum | 34.44 | 0
22364 | 09/23/1997 | 2 | Maximum | 34.53 | 0
22365 | 09/24/1997 | 2 | Maximum | 33.9 | 0
22366 | 09/25/1997 | 2 | Maximum | 25.89 | 0
22367 | 09/26/1997 | 2 | Maximum | 31.68 | 0
22368 | 09/27/1997 | 2 | Maximum | 31.91 | 0
22369 | 09/28/1997 | 2 | Maximum | 31.85 | 0
22370 | 09/29/1997 | 2 | Maximum | 33.68 | 0
22371 | 09/30/1997 | 2 | Maximum | 35.04 | 0
22372 | 10/01/1997 | 2 | Maximum | 31.55 | 0
22373 | 10/02/1997 | 2 | Maximum | 29.99 | 0
22374 | 10/03/1997 | 2 | Maximum | 30.56 | 0
22375 | 10/04/1997 | 2 | Maximum | 29.6 | 0
22376 | 10/05/1997 | 2 | Maximum | 27.72 | 0
22377 | 10/06/1997 | 2 | Maximum | 24.35 | 0
22378 | 10/07/1997 | 2 | Maximum | 22.18 | 0
22379 | 10/08/1997 | 2 | Maximum | 24.22 | 0
22380 | 10/09/1997 | 2 | Maximum | 23.49 | 0
22381 | 10/10/1997 | 2 | Maximum | 19.9 | 0
22382 | 10/11/1997 | 2 | Maximum | 18.34 | 0
22383 | 10/12/1997 | 2 | Maximum | 22.18 | 0
22384 | 10/13/1997 | 2 | Maximum | 22.98 | 0
22385 | 10/14/1997 | 2 | Maximum | 24.76 | 0
22386 | 10/15/1997 | 2 | Maximum | 25.47 | 0
22387 | 10/16/1997 | 2 | Maximum | 26.95 | 0
22388 | 10/17/1997 | 2 | Maximum | 27.23 | 0
22389 | 10/18/1997 | 2 | Maximum | 26.82 | 0
22390 | 10/19/1997 | 2 | Maximum | 23.82 | 0
22391 | 10/20/1997 | 2 | Maximum | 23.23 | 0
22392 | 10/21/1997 | 2 | Maximum | 24.45 | 0
22393 | 10/22/1997 | 2 | Maximum | 24.73 | 0
22394 | 10/23/1997 | 2 | Maximum | 23.61 | 0
22395 | 10/24/1997 | 2 | Maximum | 20.97 | 0
22396 | 10/25/1997 | 2 | Maximum | 19.32 | 0
22397 | 10/26/1997 | 2 | Maximum | 19.63 | 0
22398 | 10/27/1997 | 2 | Maximum | 20.55 | 0
22399 | 10/28/1997 | 2 | Maximum | 17.05 | 0
22400 | 10/29/1997 | 2 | Maximum | 18.42 | 0
22401 | 10/30/1997 | 2 | Maximum | 21.34 | 0
22402 | 10/31/1997 | 2 | Maximum | 22.85 | 0
22403 | 11/01/1997 | 2 | Maximum | 22.6 | 0
22404 | 11/02/1997 | 2 | Maximum | 21.87 | 0
22405 | 11/03/1997 | 2 | Maximum | 17.99 | 0
22406 | 11/04/1997 | 2 | Maximum | 18.52 | 0
22407 | 11/05/1997 | 2 | Maximum | 20.2 | 0
22408 | 11/06/1997 | 2 | Maximum | 18.02 | 0
22409 | 11/07/1997 | 2 | Maximum | 18.18 | 0
22410 | 11/08/1997 | 2 | Maximum | 17.64 | 0
22411 | 11/09/1997 | 2 | Maximum | 11.18 | 0
22412 | 11/10/1997 | 2 | Maximum | 12.11 | 0
22413 | 11/11/1997 | 2 | Maximum | 14.04 | 0
22414 | 11/12/1997 | 2 | Maximum | 13.31 | 0
22415 | 11/13/1997 | 2 | Maximum | 12.02 | 0
22416 | 11/14/1997 | 2 | Maximum | 15.3 | 0
22417 | 11/15/1997 | 2 | Maximum | 7.37 | 0
22418 | 11/16/1997 | 2 | Maximum | 13 | 0
22419 | 11/17/1997 | 2 | Maximum | 14.55 | 0
44507 | 09/11/1998 | 3 | Average | 25.33 | 0
44508 | 09/12/1998 | 3 | Average | 25.88 | 0
44509 | 09/13/1998 | 3 | Average | 27.56 | 0
44510 | 09/14/1998 | 3 | Average | 28.55 | 0
44511 | 09/15/1998 | 3 | Average | 28.12 | 0
44512 | 09/16/1998 | 3 | Average | 27.69 | 0
44513 | 09/17/1998 | 3 | Average | 28.99 | 0
44514 | 09/18/1998 | 3 | Average | 27.42 | 0
44515 | 09/19/1998 | 3 | Average | 26.21 | 0
44516 | 09/20/1998 | 3 | Average | 26.11 | 0
44517 | 09/21/1998 | 3 | Average | 26.2 | 0
44518 | 09/22/1998 | 3 | Average | 25.2 | 0
44519 | 09/23/1998 | 3 | Average | 25.32 | 0
44520 | 09/24/1998 | 3 | Average | 25.24 | 0
44521 | 09/25/1998 | 3 | Average | 23.63 | 0
44522 | 09/26/1998 | 3 | Average | 19.31 | 0
44523 | 09/27/1998 | 3 | Average | 18.41 | 0
44524 | 09/28/1998 | 3 | Average | 19.32 | 0
44525 | 09/29/1998 | 3 | Average | 20.77 | 0
44526 | 09/30/1998 | 3 | Average | 19.76 | 0
44527 | 10/01/1998 | 3 | Average | 20.68 | 0
44528 | 10/02/1998 | 3 | Average | 21.135 | 1 | Estimated From Hourly Data
44529 | 10/03/1998 | 3 | Average | 20.106 | 1 | Estimated From Hourly Data
44530 | 10/04/1998 | 3 | Average | 19.93 | 1 | Estimated From Hourly Data
44531 | 10/05/1998 | 3 | Average | 18.898 | 1 | Estimated From Hourly Data
44532 | 10/06/1998 | 3 | Average | 16.725 | 1 | Estimated From Hourly Data
44533 | 10/07/1998 | 3 | Average | 15.394 | 1 | Estimated From Hourly Data
44534 | 10/08/1998 | 3 | Average | 15.428 | 1 | Estimated From Hourly Data
44535 | 10/09/1998 | 3 | Average | 15.531 | 1 | Estimated From Hourly Data
44536 | 10/10/1998 | 3 | Average | 14.267 | 1 | Estimated From Hourly Data
44537 | 10/11/1998 | 3 | Average | 12.693 | 1 | Estimated From Hourly Data
44538 | 10/12/1998 | 3 | Average | 12.121 | 1 | Estimated From Hourly Data
44539 | 10/13/1998 | 3 | Average | 12.771 | 1 | Estimated From Hourly Data
44540 | 10/14/1998 | 3 | Average | 13.727 | 1 | Estimated From Hourly Data
44541 | 10/15/1998 | 3 | Average | 14.643 | 1 | Estimated From Hourly Data
44542 | 10/16/1998 | 3 | Average | 15.588 | 1 | Estimated From Hourly Data
44543 | 10/17/1998 | 3 | Average | 16.379 | 1 | Estimated From Hourly Data
44544 | 10/18/1998 | 3 | Average | 16.395 | 1 | Estimated From Hourly Data
44545 | 10/19/1998 | 3 | Average | 15.299 | 1 | Estimated From Hourly Data
44546 | 10/20/1998 | 3 | Average | 14.751 | 1 | Estimated From Hourly Data
44547 | 10/21/1998 | 3 | Average | 14.364 | 1 | Estimated From Hourly Data
44548 | 10/22/1998 | 3 | Average | 14.594 | 1 | Estimated From Hourly Data
44549 | 10/23/1998 | 3 | Average | 15.871 | 1 | Estimated From Hourly Data
44550 | 10/24/1998 | 3 | Average | 13.58 | 1 | Estimated From Hourly Data
44551 | 10/25/1998 | 3 | Average | 10.672 | 1 | Estimated From Hourly Data
44552 | 10/26/1998 | 3 | Average | 10.096 | 1 | Estimated From Hourly Data
44553 | 10/27/1998 | 3 | Average | 10.915 | 1 | Estimated From Hourly Data
44554 | 10/28/1998 | 3 | Average | 9.668 | 1 | Estimated From Hourly Data
44555 | 10/29/1998 | 3 | Average | 11.062 | 1 | Estimated From Hourly Data
44556 | 10/30/1998 | 3 | Average | 12.087 | 1 | Estimated From Hourly Data
44557 | 10/31/1998 | 3 | Average | 14.119 | 1 | Estimated From Hourly Data
44558 | 11/01/1998 | 3 | Average | 13.507 | 1 | Estimated From Hourly Data
44559 | 11/02/1998 | 3 | Average | 12.644 | 1 | Estimated From Hourly Data
44560 | 11/03/1998 | 3 | Average | 11.408 | 1 | Estimated From Hourly Data
44561 | 11/04/1998 | 3 | Average | 10.55 | 1 | Estimated From Hourly Data
44562 | 11/05/1998 | 3 | Average | 10.617 | 1 | Estimated From Hourly Data
44563 | 11/06/1998 | 3 | Average | 10.868 | 1 | Estimated From Hourly Data
44564 | 11/07/1998 | 3 | Average | 10.878 | 1 | Estimated From Hourly Data
44565 | 11/08/1998 | 3 | Average | 9.314 | 1 | Estimated From Hourly Data
44566 | 11/09/1998 | 3 | Average | 6.775 | 1 | Estimated From Hourly Data
44567 | 11/10/1998 | 3 | Average | 7.086 | 1 | Estimated From Hourly Data
44568 | 11/11/1998 | 3 | Average | 7.73 | 1 | Estimated From Hourly Data
44569 | 11/12/1998 | 3 | Average | 7.456 | 1 | Estimated From Hourly Data
44570 | 11/13/1998 | 3 | Average | 6.403 | 1 | Estimated From Hourly Data
44571 | 11/14/1998 | 3 | Average | 6.573 | 1 | Estimated From Hourly Data
44572 | 11/15/1998 | 3 | Average | 3.975 | 1 | Estimated From Hourly Data
44573 | 11/16/1998 | 3 | Average | 3.783 | 1 | Estimated From Hourly Data
44574 | 11/17/1998 | 3 | Average | 6.171 | 1 | Estimated From Hourly Data
44575 | 11/18/1998 | 3 | Average | 4.861 | 1 | Estimated From Hourly Data
44576 | 11/19/1998 | 3 | Average | 7.33 | 0
44577 | 11/20/1998 | 3 | Average | 8.01 | 0
44578 | 11/21/1998 | 3 | Average | 10.93 | 0
44579 | 11/22/1998 | 3 | Average | 11.93 | 0
44580 | 11/23/1998 | 3 | Average | 11.41 | 0
44581 | 11/24/1998 | 3 | Average | 9.51 | 0
44582 | 11/25/1998 | 3 | Average | 7.63 | 0
44583 | 11/26/1998 | 3 | Average | 7.15 | 0
44584 | 11/27/1998 | 3 | Average | 8.4 | 0
44585 | 11/28/1998 | 3 | Average | 8.59 | 0
44586 | 11/29/1998 | 3 | Average | 8.65 | 0
44587 | 11/30/1998 | 3 | Average | 8.95 | 0
22554 | 04/01/1998 | 2 | Maximum | 16.37 | 0
22555 | 04/02/1998 | 2 | Maximum | 18.12 | 0
22556 | 04/03/1998 | 2 | Maximum | 15.32 | 0
22557 | 04/04/1998 | 2 | Maximum | 17.71 | 0
22558 | 04/05/1998 | 2 | Maximum | 13.51 | 0
22559 | 04/06/1998 | 2 | Maximum | 17.54 | 0
22560 | 04/07/1998 | 2 | Maximum | 20.57 | 0
22561 | 04/08/1998 | 2 | Maximum | 20.66 | 0
44595 | 12/08/1998 | 3 | Average | 2.88 | 0
44596 | 12/09/1998 | 3 | Average | 1.907 | 0
44597 | 12/10/1998 | 3 | Average | 1.229 | 0
44598 | 12/11/1998 | 3 | Average | 1.637 | 0
44599 | 12/12/1998 | 3 | Average | 2.634 | 0
44600 | 12/13/1998 | 3 | Average | 3.906 | 0
44601 | 12/14/1998 | 3 | Average | 5.445 | 0
44602 | 12/15/1998 | 3 | Average | 4.171 | 0
44603 | 12/16/1998 | 3 | Average | 4.151 | 0
44604 | 12/17/1998 | 3 | Average | 4.284 | 0
44605 | 12/18/1998 | 3 | Average | 3.764 | 0
44606 | 12/19/1998 | 3 | Average | 1.358 | 0
44607 | 12/20/1998 | 3 | Average | 1.498 | 0
44608 | 12/21/1998 | 3 | Average | 0.708 | 0
44609 | 12/22/1998 | 3 | Average | -0.257 | 0
44610 | 12/23/1998 | 3 | Average | -1.06 | 0
44611 | 12/24/1998 | 3 | Average | -1.412 | 0
44612 | 12/25/1998 | 3 | Average | -1.08 | 0
44613 | 12/26/1998 | 3 | Average | -0.6 | 0
44614 | 12/27/1998 | 3 | Average | -0.338 | 0
44065 | 06/26/1997 | 3 | Average | 22.004 | 1 | Estimated From Hourly Data
44616 | 12/29/1998 | 3 | Average | 3.355 | 0
44617 | 12/30/1998 | 3 | Average | 2.573 | 0
44618 | 12/31/1998 | 3 | Average | 4.151 | 0
44619 | 01/01/1999 | 3 | Average | 3.206 | 0
44620 | 01/02/1999 | 3 | Average | 2.576 | 0
44621 | 01/03/1999 | 3 | Average | 2.109 | 0
44622 | 01/04/1999 | 3 | Average | 1.727 | 0
44623 | 01/05/1999 | 3 | Average | 2.163 | 0
44624 | 01/06/1999 | 3 | Average | 2.022 | 0
44625 | 01/07/1999 | 3 | Average | 2.992 | 0
44626 | 01/08/1999 | 3 | Average | 2.309 | 0
44627 | 01/09/1999 | 3 | Average | 2.119 | 0
44628 | 01/10/1999 | 3 | Average | 2.447 | 0
44629 | 01/11/1999 | 3 | Average | 2.387 | 0
44630 | 01/12/1999 | 3 | Average | 4.791 | 0
44631 | 01/13/1999 | 3 | Average | 4.826 | 0
44632 | 01/14/1999 | 3 | Average | 4.121 | 0
44633 | 01/15/1999 | 3 | Average | 6.66 | 0
44634 | 01/16/1999 | 3 | Average | 7.55 | 0
44635 | 01/17/1999 | 3 | Average | 7.44 | 0
44636 | 01/18/1999 | 3 | Average | 7.42 | 0
44637 | 01/19/1999 | 3 | Average | 6.444 | 0
44638 | 01/20/1999 | 3 | Average | 6.369 | 0
44639 | 01/21/1999 | 3 | Average | 5.094 | 0
44640 | 01/22/1999 | 3 | Average | 6.058 | 0
44641 | 01/23/1999 | 3 | Average | 6.309 | 0
44642 | 01/24/1999 | 3 | Average | 3.6 | 0
44643 | 01/25/1999 | 3 | Average | 3.141 | 0
44644 | 01/26/1999 | 3 | Average | 3.645 | 0
44645 | 01/27/1999 | 3 | Average | 4.708 | 0
44646 | 01/28/1999 | 3 | Average | 3.55 | 0
44647 | 01/29/1999 | 3 | Average | 3.328 | 0
44648 | 01/30/1999 | 3 | Average | 4.234 | 0
44649 | 01/31/1999 | 3 | Average | 4.161 | 0
44650 | 02/01/1999 | 3 | Average | 4.318 | 0
44651 | 02/02/1999 | 3 | Average | 4.573 | 0
44652 | 02/03/1999 | 3 | Average | 6.317 | 0
44653 | 02/04/1999 | 3 | Average | 7.15 | 0
44654 | 02/05/1999 | 3 | Average | 7.34 | 0
44655 | 02/06/1999 | 3 | Average | 7.26 | 0
44656 | 02/07/1999 | 3 | Average | 7.33 | 0
44657 | 02/08/1999 | 3 | Average | 6.923 | 0
44658 | 02/09/1999 | 3 | Average | 5.627 | 0
44659 | 02/10/1999 | 3 | Average | 2.733 | 0
44660 | 02/11/1999 | 3 | Average | 2.514 | 0
44661 | 02/12/1999 | 3 | Average | 3.419 | 0
44662 | 02/13/1999 | 3 | Average | 5.275 | 0
44663 | 02/14/1999 | 3 | Average | 5.897 | 0
46753 | 07/27/1998 | 5 | Average | 32.09 | 0
46754 | 07/28/1998 | 5 | Average | 32.77 | 0
46755 | 07/29/1998 | 5 | Average | 32.9 | 0
46756 | 07/30/1998 | 5 | Average | 31.96 | 0
46757 | 07/31/1998 | 5 | Average | 30.26 | 0
46758 | 08/01/1998 | 5 | Average | 30.63 | 0
46759 | 08/02/1998 | 5 | Average | 31.68 | 0
46760 | 08/03/1998 | 5 | Average | 32.329 | 1 | Estimated From Hourly Data
46761 | 08/04/1998 | 5 | Average | 32.038 | 1 | Estimated From Hourly Data
46762 | 08/05/1998 | 5 | Average | 32.998 | 1 | Estimated From Hourly Data
46763 | 08/06/1998 | 5 | Average | 33.752 | 1 | Estimated From Hourly Data
46764 | 08/07/1998 | 5 | Average | 34.423 | 1 | Estimated From Hourly Data
46765 | 08/08/1998 | 5 | Average | 34.634 | 1 | Estimated From Hourly Data
46766 | 08/09/1998 | 5 | Average | 33.07 | 0
46767 | 08/10/1998 | 5 | Average | 33.11 | 0
46768 | 08/11/1998 | 5 | Average | 33.52 | 0
46769 | 08/12/1998 | 5 | Average | 34.06 | 0
46770 | 08/13/1998 | 5 | Average | 34.36 | 0
46771 | 08/14/1998 | 5 | Average | 34.4 | 0
46772 | 08/15/1998 | 5 | Average | 33.24 | 0
46773 | 08/16/1998 | 5 | Average | 33.11 | 0
46774 | 08/17/1998 | 5 | Average | 32.84 | 0
46775 | 08/18/1998 | 5 | Average | 32.28 | 0
46776 | 08/19/1998 | 5 | Average | 32.14 | 0
46777 | 08/20/1998 | 5 | Average | 32.09 | 0
46778 | 08/21/1998 | 5 | Average | 31.86 | 0
46779 | 08/22/1998 | 5 | Average | 31.57 | 0
46780 | 08/23/1998 | 5 | Average | 31.34 | 0
46781 | 08/24/1998 | 5 | Average | 31.25 | 0
46782 | 08/25/1998 | 5 | Average | 31.47 | 0
46783 | 08/26/1998 | 5 | Average | 31.34 | 0
46784 | 08/27/1998 | 5 | Average | 31.14 | 0
46785 | 08/28/1998 | 5 | Average | 31.39 | 0
46786 | 08/29/1998 | 5 | Average | 32.28 | 0
46787 | 08/30/1998 | 5 | Average | 32.91 | 0
46788 | 08/31/1998 | 5 | Average | 33.03 | 0
46789 | 09/01/1998 | 5 | Average | 32.82 | 0
46790 | 09/02/1998 | 5 | Average | 32.5 | 0
46791 | 09/03/1998 | 5 | Average | 32.18 | 0
46792 | 09/04/1998 | 5 | Average | 32.18 | 0
46793 | 09/05/1998 | 5 | Average | 30.9 | 0
46794 | 09/06/1998 | 5 | Average | 30.2 | 0
46795 | 09/07/1998 | 5 | Average | 30.86 | 0
46796 | 09/08/1998 | 5 | Average | 29.93 | 0
46797 | 09/09/1998 | 5 | Average | 27.96 | 0
46798 | 09/10/1998 | 5 | Average | 26.22 | 0
46799 | 09/11/1998 | 5 | Average | 26.17 | 0
46800 | 09/12/1998 | 5 | Average | 26.12 | 0
46801 | 09/13/1998 | 5 | Average | 26.81 | 0
46802 | 09/14/1998 | 5 | Average | 27.58 | 0
46803 | 09/15/1998 | 5 | Average | 28.09 | 0
46804 | 09/16/1998 | 5 | Average | 27.36 | 0
46805 | 09/17/1998 | 5 | Average | 28.08 | 0
46806 | 09/18/1998 | 5 | Average | 27.69 | 0
46807 | 09/19/1998 | 5 | Average | 26.9 | 0
46808 | 09/20/1998 | 5 | Average | 26.51 | 0
46809 | 09/21/1998 | 5 | Average | 26.43 | 0
46810 | 09/22/1998 | 5 | Average | 25.9 | 0
46811 | 09/23/1998 | 5 | Average | 25.72 | 0
46812 | 09/24/1998 | 5 | Average | 25.45 | 0
46813 | 09/25/1998 | 5 | Average | 25.18 | 0
46814 | 09/26/1998 | 5 | Average | 23.01 | 0
46815 | 09/27/1998 | 5 | Average | 20.7 | 0
46816 | 09/28/1998 | 5 | Average | 20.62 | 0
46817 | 09/29/1998 | 5 | Average | 21.31 | 0
46818 | 09/30/1998 | 5 | Average | 20.99 | 0
46819 | 10/01/1998 | 5 | Average | 20.93 | 0
46820 | 10/02/1998 | 5 | Average | 21.904 | 1 | Estimated From Hourly Data
46821 | 10/03/1998 | 5 | Average | 21.251 | 1 | Estimated From Hourly Data
46822 | 10/04/1998 | 5 | Average | 20.815 | 1 | Estimated From Hourly Data
46823 | 10/05/1998 | 5 | Average | 20.293 | 1 | Estimated From Hourly Data
46824 | 10/06/1998 | 5 | Average | 19.086 | 1 | Estimated From Hourly Data
46825 | 10/07/1998 | 5 | Average | 17.815 | 1 | Estimated From Hourly Data
46826 | 10/08/1998 | 5 | Average | 17.035 | 1 | Estimated From Hourly Data
47819 | 05/08/1998 | 6 | Average | 17.88 | 0
47820 | 05/09/1998 | 6 | Average | 18.21 | 0
47821 | 05/10/1998 | 6 | Average | 18 | 0
47822 | 05/11/1998 | 6 | Average | 17.17 | 0
47823 | 05/12/1998 | 6 | Average | 17.29 | 0
47824 | 05/13/1998 | 6 | Average | 15.49 | 0
47825 | 05/14/1998 | 6 | Average | 15.24 | 0
47826 | 05/15/1998 | 6 | Average | 16.39 | 0
47827 | 05/16/1998 | 6 | Average | 17.4 | 0
47828 | 05/17/1998 | 6 | Average | 16.04 | 0
47829 | 05/18/1998 | 6 | Average | 16.85 | 0
47830 | 05/19/1998 | 6 | Average | 18.29 | 0
47831 | 05/20/1998 | 6 | Average | 19.15 | 0
47832 | 05/21/1998 | 6 | Average | 18.52 | 0
47833 | 05/22/1998 | 6 | Average | 18 | 0
47834 | 05/23/1998 | 6 | Average | 19.08 | 0
47835 | 05/24/1998 | 6 | Average | 19.06 | 0
47836 | 05/25/1998 | 6 | Average | 20.01 | 0
47837 | 05/26/1998 | 6 | Average | 19.17 | 0
47838 | 05/27/1998 | 6 | Average | 18.63 | 0
47839 | 05/28/1998 | 6 | Average | 18.93 | 0
47840 | 05/29/1998 | 6 | Average | 19.28 | 0
47841 | 05/30/1998 | 6 | Average | 19.51 | 0
47842 | 05/31/1998 | 6 | Average | 20.54 | 0
47843 | 06/01/1998 | 6 | Average | 21.8 | 0
47844 | 06/02/1998 | 6 | Average | 22.69 | 0
47845 | 06/03/1998 | 6 | Average | 22.37 | 0
47846 | 06/04/1998 | 6 | Average | 21.28 | 0
47847 | 06/05/1998 | 6 | Average | 21.14 | 0
47848 | 06/06/1998 | 6 | Average | 21.93 | 0
47849 | 06/07/1998 | 6 | Average | 21.63 | 0
47850 | 06/08/1998 | 6 | Average | 21.24 | 0
47851 | 06/09/1998 | 6 | Average | 21.32 | 0
47852 | 06/10/1998 | 6 | Average | 21.6 | 0
47853 | 06/11/1998 | 6 | Average | 20 | 0
47854 | 06/12/1998 | 6 | Average | 19.25 | 0
47855 | 06/13/1998 | 6 | Average | 20.44 | 0
47856 | 06/14/1998 | 6 | Average | 21.86 | 0
47857 | 06/15/1998 | 6 | Average | 23.32 | 0
44805 | 05/16/1996 | 4 | Average | 21.41 | 0
44806 | 05/17/1996 | 4 | Average | 22.27 | 0
44807 | 05/18/1996 | 4 | Average | 21.47 | 0
44808 | 05/19/1996 | 4 | Average | 20.98 | 0
44809 | 05/20/1996 | 4 | Average | 21.71 | 0
44810 | 05/21/1996 | 4 | Average | 22.46 | 0
44811 | 05/22/1996 | 4 | Average | 21.78 | 0
46674 | 05/09/1998 | 5 | Average | 18.51 | 0
46675 | 05/10/1998 | 5 | Average | 17.91 | 0
46676 | 05/11/1998 | 5 | Average | 17.07 | 0
46677 | 05/12/1998 | 5 | Average | 17.18 | 0
46678 | 05/13/1998 | 5 | Average | 14.51 | 0
46679 | 05/14/1998 | 5 | Average | 15.15 | 0
46680 | 05/15/1998 | 5 | Average | 16.87 | 0
46681 | 05/16/1998 | 5 | Average | 17.56 | 0
46682 | 05/17/1998 | 5 | Average | 15.88 | 0
46683 | 05/18/1998 | 5 | Average | 17.33 | 0
46684 | 05/19/1998 | 5 | Average | 19.23 | 0
46685 | 05/20/1998 | 5 | Average | 19.71 | 0
46686 | 05/21/1998 | 5 | Average | 18.65 | 0
46687 | 05/22/1998 | 5 | Average | 18.28 | 0
46688 | 05/23/1998 | 5 | Average | 19.67 | 0
46689 | 05/24/1998 | 5 | Average | 19.6 | 0
46690 | 05/25/1998 | 5 | Average | 20.64 | 0
46691 | 05/26/1998 | 5 | Average | 19.24 | 0
46692 | 05/27/1998 | 5 | Average | 18.65 | 0
46693 | 05/28/1998 | 5 | Average | 19.4 | 0
46694 | 05/29/1998 | 5 | Average | 19.67 | 0
46695 | 05/30/1998 | 5 | Average | 20.02 | 0
46696 | 05/31/1998 | 5 | Average | 21.48 | 0
46697 | 06/01/1998 | 5 | Average | 22.95 | 0
46698 | 06/02/1998 | 5 | Average | 23.62 | 0
46699 | 06/03/1998 | 5 | Average | 22.84 | 0
46700 | 06/04/1998 | 5 | Average | 21.35 | 0
46701 | 06/05/1998 | 5 | Average | 21.54 | 0
46702 | 06/06/1998 | 5 | Average | 22.65 | 0
46703 | 06/07/1998 | 5 | Average | 21.81 | 0
46704 | 06/08/1998 | 5 | Average | 21.51 | 0
46705 | 06/09/1998 | 5 | Average | 21.69 | 0
46706 | 06/10/1998 | 5 | Average | 21.8 | 0
46707 | 06/11/1998 | 5 | Average | 19.52 | 0
46708 | 06/12/1998 | 5 | Average | 19.29 | 0
46709 | 06/13/1998 | 5 | Average | 21.07 | 0
46710 | 06/14/1998 | 5 | Average | 22.96 | 0
46711 | 06/15/1998 | 5 | Average | 24.51 | 0
46712 | 06/16/1998 | 5 | Average | 25.14 | 0
46713 | 06/17/1998 | 5 | Average | 24.58 | 0
46714 | 06/18/1998 | 5 | Average | 25.52 | 0
46715 | 06/19/1998 | 5 | Average | 26.34 | 0
46716 | 06/20/1998 | 5 | Average | 27.07 | 0
46717 | 06/21/1998 | 5 | Average | 28.11 | 0
46718 | 06/22/1998 | 5 | Average | 28.58 | 0
46719 | 06/23/1998 | 5 | Average | 28.33 | 0
46720 | 06/24/1998 | 5 | Average | 28.24 | 0
46721 | 06/25/1998 | 5 | Average | 28.48 | 0
46722 | 06/26/1998 | 5 | Average | 27.96 | 0
46723 | 06/27/1998 | 5 | Average | 28.11 | 0
46724 | 06/28/1998 | 5 | Average | 28.98 | 0
46725 | 06/29/1998 | 5 | Average | 29.41 | 0
46726 | 06/30/1998 | 5 | Average | 29.81 | 0
46727 | 07/01/1998 | 5 | Average | 29.85 | 0
46728 | 07/02/1998 | 5 | Average | 30.47 | 0
46729 | 07/03/1998 | 5 | Average | 30.62 | 0
46730 | 07/04/1998 | 5 | Average | 30.99 | 0
46731 | 07/05/1998 | 5 | Average | 31.25 | 0
46732 | 07/06/1998 | 5 | Average | 31.75 | 0
46733 | 07/07/1998 | 5 | Average | 31.67 | 0
46734 | 07/08/1998 | 5 | Average | 32.49 | 0
46735 | 07/09/1998 | 5 | Average | 32.31 | 0
46736 | 07/10/1998 | 5 | Average | 32.25 | 0
46737 | 07/11/1998 | 5 | Average | 31.74 | 0
46738 | 07/12/1998 | 5 | Average | 32.08 | 0
46739 | 07/13/1998 | 5 | Average | 32.67 | 0
46740 | 07/14/1998 | 5 | Average | 32.34 | 0
46741 | 07/15/1998 | 5 | Average | 32.36 | 0
46742 | 07/16/1998 | 5 | Average | 33.18 | 0
46743 | 07/17/1998 | 5 | Average | 33.349 | 1 | Estimated From Hourly Data
46744 | 07/18/1998 | 5 | Average | 32.269 | 1 | Estimated From Hourly Data
46745 | 07/19/1998 | 5 | Average | 32.623 | 1 | Estimated From Hourly Data
46746 | 07/20/1998 | 5 | Average | 33.073 | 1 | Estimated From Hourly Data
46747 | 07/21/1998 | 5 | Average | 34.003 | 1 | Estimated From Hourly Data
46748 | 07/22/1998 | 5 | Average | 34.282 | 1 | Estimated From Hourly Data
46749 | 07/23/1998 | 5 | Average | 33.611 | 1 | Estimated From Hourly Data
46750 | 07/24/1998 | 5 | Average | 31.875 | 1 | Estimated From Hourly Data
46751 | 07/25/1998 | 5 | Average | 31.65 | 0
46752 | 07/26/1998 | 5 | Average | 32.53 | 0
40476 | 01/27/1997 | 18 | Maximum | 12.56 | 0
40477 | 01/28/1997 | 18 | Maximum | 12.49 | 0
40478 | 01/29/1997 | 18 | Maximum | 12.43 | 0
40479 | 01/30/1997 | 18 | Maximum | 12.36 | 0
40480 | 01/31/1997 | 18 | Maximum | 12.3 | 0
40481 | 02/01/1997 | 18 | Maximum | 12.26 | 0
40482 | 02/02/1997 | 18 | Maximum | 12.21 | 0
40483 | 02/03/1997 | 18 | Maximum | 12.16 | 0
40484 | 02/04/1997 | 18 | Maximum | 12.13 | 0
40485 | 02/05/1997 | 18 | Maximum | 12.09 | 0
40486 | 02/06/1997 | 18 | Maximum | 12.06 | 0
40487 | 02/07/1997 | 18 | Maximum | 12.05 | 0
40488 | 02/08/1997 | 18 | Maximum | 12.03 | 0
40489 | 02/09/1997 | 18 | Maximum | 12.02 | 0
40490 | 02/10/1997 | 18 | Maximum | 12 | 0
40491 | 02/11/1997 | 18 | Maximum | 11.98 | 0
40492 | 02/12/1997 | 18 | Maximum | 11.95 | 0
40493 | 02/13/1997 | 18 | Maximum | 11.94 | 0
40494 | 02/14/1997 | 18 | Maximum | 11.92 | 0
40495 | 02/15/1997 | 18 | Maximum | 11.9 | 0
40496 | 02/16/1997 | 18 | Maximum | 11.89 | 0
40497 | 02/17/1997 | 18 | Maximum | 11.86 | 0
40498 | 02/18/1997 | 18 | Maximum | 11.85 | 0
40499 | 02/19/1997 | 18 | Maximum | 11.84 | 0
40500 | 02/20/1997 | 18 | Maximum | 11.83 | 0
40501 | 02/21/1997 | 18 | Maximum | 11.82 | 0
40502 | 02/22/1997 | 18 | Maximum | 11.81 | 0
40503 | 02/23/1997 | 18 | Maximum | 11.81 | 0
40504 | 02/24/1997 | 18 | Maximum | 11.81 | 0
40505 | 02/25/1997 | 18 | Maximum | 11.82 | 0
40506 | 02/26/1997 | 18 | Maximum | 11.82 | 0
40507 | 02/27/1997 | 18 | Maximum | 11.83 | 0
40508 | 02/28/1997 | 18 | Maximum | 11.83 | 0
40509 | 03/01/1997 | 18 | Maximum | 11.83 | 0
40510 | 03/02/1997 | 18 | Maximum | 11.82 | 0
40511 | 03/03/1997 | 18 | Maximum | 11.83 | 0
40512 | 03/04/1997 | 18 | Maximum | 11.83 | 0
40513 | 03/05/1997 | 18 | Maximum | 11.83 | 0
40514 | 03/06/1997 | 18 | Maximum | 11.81 | 0
40515 | 03/07/1997 | 18 | Maximum | 11.81 | 0
40516 | 03/08/1997 | 18 | Maximum | 11.79 | 0
42074 | 04/23/1998 | 1 | Average | 20.6 | 0
42075 | 04/24/1998 | 1 | Average | 20.77 | 0
42076 | 04/25/1998 | 1 | Average | 21.15 | 0
42077 | 04/26/1998 | 1 | Average | 21.11 | 0
42078 | 04/27/1998 | 1 | Average | 22.76 | 0
42079 | 04/28/1998 | 1 | Average | 24.27 | 0
42080 | 04/29/1998 | 1 | Average | 26.31 | 0
42081 | 04/30/1998 | 1 | Average | 24.7 | 0
42082 | 05/01/1998 | 1 | Average | 25.01 | 0
42083 | 05/02/1998 | 1 | Average | 22.42 | 0
42084 | 05/03/1998 | 1 | Average | 20.31 | 0
42085 | 05/04/1998 | 1 | Average | 19.82 | 0
42086 | 05/05/1998 | 1 | Average | 19.41 | 0
42087 | 05/06/1998 | 1 | Average | 14.44 | 0
42088 | 05/07/1998 | 1 | Average | 19.24 | 0
42089 | 05/08/1998 | 1 | Average | 20.23 | 0
42090 | 05/09/1998 | 1 | Average | 19.92 | 0
42091 | 05/10/1998 | 1 | Average | 15.57 | 0
42092 | 05/11/1998 | 1 | Average | 18.23 | 0
42093 | 05/12/1998 | 1 | Average | 14.1 | 0
42094 | 05/13/1998 | 1 | Average | 12.07 | 0
42095 | 05/14/1998 | 1 | Average | 18.31 | 0
42096 | 05/15/1998 | 1 | Average | 21.77 | 0
42097 | 05/16/1998 | 1 | Average | 13.52 | 0
42098 | 05/17/1998 | 1 | Average | 18.6 | 0
42099 | 05/18/1998 | 1 | Average | 22.14 | 0
42100 | 05/19/1998 | 1 | Average | 24.27 | 0
42101 | 05/20/1998 | 1 | Average | 19.93 | 0
42102 | 05/21/1998 | 1 | Average | 17.68 | 0
42103 | 05/22/1998 | 1 | Average | 23.15 | 0
42104 | 05/23/1998 | 1 | Average | 20.67 | 0
42105 | 05/24/1998 | 1 | Average | 24.37 | 0
42106 | 05/25/1998 | 1 | Average | 20.4 | 0
42107 | 05/26/1998 | 1 | Average | 19.17 | 0
42108 | 05/27/1998 | 1 | Average | 19.56 | 0
42109 | 05/28/1998 | 1 | Average | 22.32 | 0
42110 | 05/29/1998 | 1 | Average | 21.59 | 0
42111 | 05/30/1998 | 1 | Average | 24.13 | 0
42112 | 05/31/1998 | 1 | Average | 27.43 | 0
42113 | 06/01/1998 | 1 | Average | 28.62 | 0
42114 | 06/02/1998 | 1 | Average | 25.88 | 0
42115 | 06/03/1998 | 1 | Average | 21.95 | 0
42116 | 06/04/1998 | 1 | Average | 22.24 | 0
42117 | 06/05/1998 | 1 | Average | 25.17 | 0
42118 | 06/06/1998 | 1 | Average | 24.44 | 0
42119 | 06/07/1998 | 1 | Average | 22.27 | 0
42120 | 06/08/1998 | 1 | Average | 23.16 | 0
42121 | 06/09/1998 | 1 | Average | 24.76 | 0
42122 | 06/10/1998 | 1 | Average | 18.39 | 0
42123 | 06/11/1998 | 1 | Average | 16.61 | 0
42124 | 06/12/1998 | 1 | Average | 23.62 | 0
42125 | 06/13/1998 | 1 | Average | 26.25 | 0
42126 | 06/14/1998 | 1 | Average | 30.12 | 0
42127 | 06/15/1998 | 1 | Average | 30.12 | 0
42128 | 06/16/1998 | 1 | Average | 27.86 | 0
42129 | 06/17/1998 | 1 | Average | 28.7 | 0
42130 | 06/18/1998 | 1 | Average | 30.45 | 0
42131 | 06/19/1998 | 1 | Average | 31.64 | 0
42132 | 06/20/1998 | 1 | Average | 32.73 | 0
42133 | 06/21/1998 | 1 | Average | 33.68 | 0
42134 | 06/22/1998 | 1 | Average | 32.79 | 0
42135 | 06/23/1998 | 1 | Average | 31.5 | 0
42136 | 06/24/1998 | 1 | Average | 31.64 | 0
42137 | 06/25/1998 | 1 | Average | 31.51 | 0
42138 | 06/26/1998 | 1 | Average | 30.7 | 0
42139 | 06/27/1998 | 1 | Average | 32.46 | 0
42140 | 06/28/1998 | 1 | Average | 33.39 | 0
47858 | 06/16/1998 | 6 | Average | 24.14 | 0
47859 | 06/17/1998 | 6 | Average | 23.9 | 0
47860 | 06/18/1998 | 6 | Average | 24.52 | 0
47861 | 06/19/1998 | 6 | Average | 25.26 | 0
47862 | 06/20/1998 | 6 | Average | 25.95 | 0
47863 | 06/21/1998 | 6 | Average | 26.83 | 0
47864 | 06/22/1998 | 6 | Average | 27.44 | 0
47865 | 06/23/1998 | 6 | Average | 27.45 | 0
42148 | 07/06/1998 | 1 | Average | 35.28 | 0
42149 | 07/07/1998 | 1 | Average | 36.93 | 0
42150 | 07/08/1998 | 1 | Average | 36.33 | 0
42151 | 07/09/1998 | 1 | Average | 35.84 | 0
42152 | 07/10/1998 | 1 | Average | 34.84 | 0
42153 | 07/11/1998 | 1 | Average | 34.82 | 0
42154 | 07/12/1998 | 1 | Average | 36.51 | 0
42155 | 07/13/1998 | 1 | Average | 35.87 | 0
42156 | 07/14/1998 | 1 | Average | 35.02 | 0
42157 | 07/15/1998 | 1 | Average | 36.66 | 0
42158 | 07/16/1998 | 1 | Average | 38.48 | 0
42159 | 07/17/1998 | 1 | Average | 33.636 | 1 | Estimated From Hourly Data
42160 | 07/18/1998 | 1 | Average | 32.77 | 1 | Estimated From Hourly Data
42161 | 07/19/1998 | 1 | Average | 34.09 | 1 | Estimated From Hourly Data
42162 | 07/20/1998 | 1 | Average | 35.279 | 1 | Estimated From Hourly Data
42163 | 07/21/1998 | 1 | Average | 36.828 | 1 | Estimated From Hourly Data
42164 | 07/22/1998 | 1 | Average | 35.289 | 1 | Estimated From Hourly Data
42165 | 07/23/1998 | 1 | Average | 28.64 | 1 | Estimated From Hourly Data
42166 | 07/24/1998 | 1 | Average | 33.283 | 1 | Estimated From Hourly Data
42167 | 07/25/1998 | 1 | Average | 35.32 | 0
42168 | 07/26/1998 | 1 | Average | 33.61 | 0
42169 | 07/27/1998 | 1 | Average | 35.31 | 0
42170 | 07/28/1998 | 1 | Average | 36.35 | 0
42171 | 07/29/1998 | 1 | Average | 34.61 | 0
42172 | 07/30/1998 | 1 | Average | 30.01 | 0
42173 | 07/31/1998 | 1 | Average | 31.01 | 0
42174 | 08/01/1998 | 1 | Average | 34.13 | 0
42175 | 08/02/1998 | 1 | Average | 35.69 | 0
42176 | 08/03/1998 | 1 | Average | 36.119 | 1 | Estimated From Hourly Data
42177 | 08/04/1998 | 1 | Average | 35.614 | 1 | Estimated From Hourly Data
42178 | 08/05/1998 | 1 | Average | 37.138 | 1 | Estimated From Hourly Data
42179 | 08/06/1998 | 1 | Average | 37.27 | 1 | Estimated From Hourly Data
42180 | 08/07/1998 | 1 | Average | 37.947 | 1 | Estimated From Hourly Data
42181 | 08/08/1998 | 1 | Average | 36.389 | 1 | Estimated From Hourly Data
42182 | 08/09/1998 | 1 | Average | 34.95 | 0
42183 | 08/10/1998 | 1 | Average | 35.73 | 0
42184 | 08/11/1998 | 1 | Average | 37.14 | 0
42185 | 08/12/1998 | 1 | Average | 37.89 | 0
42186 | 08/13/1998 | 1 | Average | 37.59 | 0
42187 | 08/14/1998 | 1 | Average | 34.58 | 0
42188 | 08/15/1998 | 1 | Average | 34.74 | 0
42189 | 08/16/1998 | 1 | Average | 34.38 | 0
42190 | 08/17/1998 | 1 | Average | 33.5 | 0
42191 | 08/18/1998 | 1 | Average | 32.7 | 0
42192 | 08/19/1998 | 1 | Average | 33.61 | 0
42193 | 08/20/1998 | 1 | Average | 33.33 | 0
42194 | 08/21/1998 | 1 | Average | 32.54 | 0
42195 | 08/22/1998 | 1 | Average | 32.28 | 0
42196 | 08/23/1998 | 1 | Average | 32.21 | 0
42197 | 08/24/1998 | 1 | Average | 32.45 | 0
42198 | 08/25/1998 | 1 | Average | 33 | 0
42199 | 08/26/1998 | 1 | Average | 32.04 | 0
42200 | 08/27/1998 | 1 | Average | 32.63 | 0
42201 | 08/28/1998 | 1 | Average | 34.2 | 0
42202 | 08/29/1998 | 1 | Average | 35.91 | 0
42203 | 08/30/1998 | 1 | Average | 35.92 | 0
42204 | 08/31/1998 | 1 | Average | 35.16 | 0
42205 | 09/01/1998 | 1 | Average | 34.41 | 0
42206 | 09/02/1998 | 1 | Average | 33.41 | 0
42207 | 09/03/1998 | 1 | Average | 33.79 | 0
42208 | 09/04/1998 | 1 | Average | 30.38 | 0
42209 | 09/05/1998 | 1 | Average | 29.96 | 0
42210 | 09/06/1998 | 1 | Average | 31.5 | 0
42211 | 09/07/1998 | 1 | Average | 31.72 | 0
42212 | 09/08/1998 | 1 | Average | 26.79 | 0
42213 | 09/09/1998 | 1 | Average | 22.14 | 0
42214 | 09/10/1998 | 1 | Average | 24.64 | 0
42215 | 09/11/1998 | 1 | Average | 24.98 | 0
42216 | 09/12/1998 | 1 | Average | 26.36 | 0
42217 | 09/13/1998 | 1 | Average | 28.77 | 0
23206 | 11/23/1996 | 3 | Maximum | 13.17 | 0
23207 | 11/24/1996 | 3 | Maximum | 10.48 | 0
23208 | 11/25/1996 | 3 | Maximum | 10.64 | 0
23209 | 11/26/1996 | 3 | Maximum | 10.93 | 0
22256 | 06/08/1997 | 2 | Maximum | 44.527 | 1 | Estimated From Hourly Data
22257 | 06/09/1997 | 2 | Maximum | 42.967 | 1 | Estimated From Hourly Data
22258 | 06/10/1997 | 2 | Maximum | 43.617 | 1 | Estimated From Hourly Data
22259 | 06/11/1997 | 2 | Maximum | 44.437 | 1 | Estimated From Hourly Data
22260 | 06/12/1997 | 2 | Maximum | 45.497 | 1 | Estimated From Hourly Data
22261 | 06/13/1997 | 2 | Maximum | 45.687 | 1 | Estimated From Hourly Data
22262 | 06/14/1997 | 2 | Maximum | 44.837 | 1 | Estimated From Hourly Data
22263 | 06/15/1997 | 2 | Maximum | 45.037 | 1 | Estimated From Hourly Data
22264 | 06/16/1997 | 2 | Maximum | 44.047 | 1 | Estimated From Hourly Data
22265 | 06/17/1997 | 2 | Maximum | 41.747 | 1 | Estimated From Hourly Data
22266 | 06/18/1997 | 2 | Maximum | 42.387 | 1 | Estimated From Hourly Data
22267 | 06/19/1997 | 2 | Maximum | 41.547 | 1 | Estimated From Hourly Data
22268 | 06/20/1997 | 2 | Maximum | 41.357 | 1 | Estimated From Hourly Data
22269 | 06/21/1997 | 2 | Maximum | 41.517 | 1 | Estimated From Hourly Data
22270 | 06/22/1997 | 2 | Maximum | 42.807 | 1 | Estimated From Hourly Data
22271 | 06/23/1997 | 2 | Maximum | 40.937 | 1 | Estimated From Hourly Data
22272 | 06/24/1997 | 2 | Maximum | 31.117 | 1 | Estimated From Hourly Data
22273 | 06/25/1997 | 2 | Maximum | 23.967 | 1 | Estimated From Hourly Data
22274 | 06/26/1997 | 2 | Maximum | 28.027 | 1 | Estimated From Hourly Data
22275 | 06/27/1997 | 2 | Maximum | 36.657 | 1 | Estimated From Hourly Data
22276 | 06/28/1997 | 2 | Maximum | 39.847 | 1 | Estimated From Hourly Data
22277 | 06/29/1997 | 2 | Maximum | 42.707 | 1 | Estimated From Hourly Data
22278 | 06/30/1997 | 2 | Maximum | 45.437 | 1 | Estimated From Hourly Data
22279 | 07/01/1997 | 2 | Maximum | 47.127 | 1 | Estimated From Hourly Data
22280 | 07/02/1997 | 2 | Maximum | 45.197 | 1 | Estimated From Hourly Data
22281 | 07/03/1997 | 2 | Maximum | 44.727 | 1 | Estimated From Hourly Data
22282 | 07/04/1997 | 2 | Maximum | 43.757 | 1 | Estimated From Hourly Data
22283 | 07/05/1997 | 2 | Maximum | 46.047 | 1 | Estimated From Hourly Data
22284 | 07/06/1997 | 2 | Maximum | 46.717 | 1 | Estimated From Hourly Data
22285 | 07/07/1997 | 2 | Maximum | 48.447 | 1 | Estimated From Hourly Data
22286 | 07/08/1997 | 2 | Maximum | 48.297 | 1 | Estimated From Hourly Data
22287 | 07/09/1997 | 2 | Maximum | 48.327 | 1 | Estimated From Hourly Data
22288 | 07/10/1997 | 2 | Maximum | 48.997 | 1 | Estimated From Hourly Data
22289 | 07/11/1997 | 2 | Maximum | 48.417 | 1 | Estimated From Hourly Data
22290 | 07/12/1997 | 2 | Maximum | 45.397 | 1 | Estimated From Hourly Data
22291 | 07/13/1997 | 2 | Maximum | 47.357 | 1 | Estimated From Hourly Data
22292 | 07/14/1997 | 2 | Maximum | 45.65 | 1 | Estimated From Hourly Data
22293 | 07/14/1997 | 2 | Maximum | 59.29 | 0
22294 | 07/15/1997 | 2 | Maximum | 46.01 | 0
22295 | 07/16/1997 | 2 | Maximum | 41.83 | 0
22296 | 07/17/1997 | 2 | Maximum | 40.95 | 0
22297 | 07/18/1997 | 2 | Maximum | 42.99 | 0
22298 | 07/19/1997 | 2 | Maximum | 43.52 | 0
22299 | 07/20/1997 | 2 | Maximum | 44.95 | 0
22300 | 07/21/1997 | 2 | Maximum | 46.27 | 0
22301 | 07/22/1997 | 2 | Maximum | 43.96 | 0
22302 | 07/23/1997 | 2 | Maximum | 34.57 | 0
22303 | 07/24/1997 | 2 | Maximum | 42.88 | 0
22304 | 07/25/1997 | 2 | Maximum | 36.6 | 0
22305 | 07/26/1997 | 2 | Maximum | 40.52 | 0
22306 | 07/27/1997 | 2 | Maximum | 42.49 | 0
22307 | 07/28/1997 | 2 | Maximum | 41.01 | 0
22308 | 07/29/1997 | 2 | Maximum | 36.78 | 0
22309 | 07/30/1997 | 2 | Maximum | 34.63 | 0
22310 | 07/31/1997 | 2 | Maximum | 39.47 | 0
22311 | 08/01/1997 | 2 | Maximum | 41.86 | 0
22312 | 08/02/1997 | 2 | Maximum | 42.51 | 0
22313 | 08/03/1997 | 2 | Maximum | 43 | 0
22314 | 08/04/1997 | 2 | Maximum | 44.18 | 0
22315 | 08/05/1997 | 2 | Maximum | 45.92 | 0
22316 | 08/06/1997 | 2 | Maximum | 45.47 | 0
22317 | 08/07/1997 | 2 | Maximum | 45.89 | 0
22318 | 08/08/1997 | 2 | Maximum | 45 | 0
22319 | 08/09/1997 | 2 | Maximum | 39.19 | 0
22320 | 08/10/1997 | 2 | Maximum | 42.45 | 0
22321 | 08/11/1997 | 2 | Maximum | 42.77 | 0
22322 | 08/12/1997 | 2 | Maximum | 43 | 0
22323 | 08/13/1997 | 2 | Maximum | 43.76 | 0
22324 | 08/14/1997 | 2 | Maximum | 44.75 | 0
22325 | 08/15/1997 | 2 | Maximum | 43.86 | 0
22326 | 08/16/1997 | 2 | Maximum | 42.22 | 0
22327 | 08/17/1997 | 2 | Maximum | 41.9 | 0
22328 | 08/18/1997 | 2 | Maximum | 42.52 | 0
22329 | 08/19/1997 | 2 | Maximum | 38.49 | 0
22330 | 08/20/1997 | 2 | Maximum | 40.63 | 0
22331 | 08/21/1997 | 2 | Maximum | 42.4 | 0
22332 | 08/22/1997 | 2 | Maximum | 43.62 | 0
22333 | 08/23/1997 | 2 | Maximum | 40.3 | 0
22334 | 08/24/1997 | 2 | Maximum | 41.41 | 0
22335 | 08/25/1997 | 2 | Maximum | 41.95 | 0
22336 | 08/26/1997 | 2 | Maximum | 40.81 | 0
36881 | 08/26/1996 | 15 | Maximum | 25.24 | 0
36882 | 08/27/1996 | 15 | Maximum | 25.24 | 0
36883 | 08/28/1996 | 15 | Maximum | 25.25 | 0
36884 | 08/29/1996 | 15 | Maximum | 25.34 | 0
36885 | 08/30/1996 | 15 | Maximum | 25.34 | 0
36886 | 08/31/1996 | 15 | Maximum | 25.24 | 0
36887 | 09/01/1996 | 15 | Maximum | 25.23 | 0
22562 | 04/09/1998 | 2 | Maximum | 23.3 | 0
22563 | 04/10/1998 | 2 | Maximum | 23.5 | 0
22564 | 04/11/1998 | 2 | Maximum | 18.7 | 0
22565 | 04/12/1998 | 2 | Maximum | 19.92 | 0
22566 | 04/13/1998 | 2 | Maximum | 14.41 | 0
22567 | 04/14/1998 | 2 | Maximum | 20.59 | 0
22568 | 04/15/1998 | 2 | Maximum | 17.89 | 0
22569 | 04/16/1998 | 2 | Maximum | 24.69 | 0
22570 | 04/17/1998 | 2 | Maximum | 27 | 0
22571 | 04/18/1998 | 2 | Maximum | 28.9 | 0
22572 | 04/19/1998 | 2 | Maximum | 31 | 0
22573 | 04/20/1998 | 2 | Maximum | 31.91 | 0
22574 | 04/21/1998 | 2 | Maximum | 34.12 | 0
22575 | 04/22/1998 | 2 | Maximum | 27.41 | 0
22576 | 04/23/1998 | 2 | Maximum | 27.41 | 0
22577 | 04/24/1998 | 2 | Maximum | 29.13 | 0
22578 | 04/25/1998 | 2 | Maximum | 29.39 | 0
22579 | 04/26/1998 | 2 | Maximum | 29.81 | 0
22580 | 04/27/1998 | 2 | Maximum | 31.61 | 0
22581 | 04/28/1998 | 2 | Maximum | 32.82 | 0
22582 | 04/29/1998 | 2 | Maximum | 35.01 | 0
22583 | 04/30/1998 | 2 | Maximum | 33.16 | 0
22584 | 05/01/1998 | 2 | Maximum | 33.69 | 0
22585 | 05/02/1998 | 2 | Maximum | 28.93 | 0
22586 | 05/03/1998 | 2 | Maximum | 27.68 | 0
22587 | 05/04/1998 | 2 | Maximum | 28.09 | 0
22588 | 05/05/1998 | 2 | Maximum | 29.03 | 0
22589 | 05/06/1998 | 2 | Maximum | 19.72 | 0
22590 | 05/07/1998 | 2 | Maximum | 24.84 | 0
22591 | 05/08/1998 | 2 | Maximum | 25.61 | 0
22592 | 05/09/1998 | 2 | Maximum | 27.38 | 0
22593 | 05/10/1998 | 2 | Maximum | 21.09 | 0
22594 | 05/11/1998 | 2 | Maximum | 26.5 | 0
22595 | 05/12/1998 | 2 | Maximum | 19.59 | 0
22596 | 05/13/1998 | 2 | Maximum | 19.43 | 0
22597 | 05/14/1998 | 2 | Maximum | 25.92 | 0
22598 | 05/15/1998 | 2 | Maximum | 31.24 | 0
22599 | 05/16/1998 | 2 | Maximum | 19.61 | 0
22600 | 05/17/1998 | 2 | Maximum | 27.04 | 0
22601 | 05/18/1998 | 2 | Maximum | 31.43 | 0
22602 | 05/19/1998 | 2 | Maximum | 32.93 | 0
22603 | 05/20/1998 | 2 | Maximum | 25.07 | 0
22604 | 05/21/1998 | 2 | Maximum | 22.64 | 0
22605 | 05/22/1998 | 2 | Maximum | 32.55 | 0
22606 | 05/23/1998 | 2 | Maximum | 27.68 | 0
22607 | 05/24/1998 | 2 | Maximum | 33.56 | 0
22608 | 05/25/1998 | 2 | Maximum | 26.09 | 0
22609 | 05/26/1998 | 2 | Maximum | 26.75 | 0
22610 | 05/27/1998 | 2 | Maximum | 26.78 | 0
22611 | 05/28/1998 | 2 | Maximum | 29.4 | 0
22612 | 05/29/1998 | 2 | Maximum | 30.33 | 0
22613 | 05/30/1998 | 2 | Maximum | 33.85 | 0
22614 | 05/31/1998 | 2 | Maximum | 35.75 | 0
44664 | 02/15/1999 | 3 | Average | 6.08 | 0
44665 | 02/16/1999 | 3 | Average | 7.59 | 0
44666 | 02/17/1999 | 3 | Average | 9.23 | 0
44667 | 02/18/1999 | 3 | Average | 9.21 | 0
44668 | 02/19/1999 | 3 | Average | 7.63 | 0
44669 | 02/20/1999 | 3 | Average | 5.885 | 0
44670 | 02/21/1999 | 3 | Average | 7.17 | 0
44671 | 02/22/1999 | 3 | Average | 6.731 | 0
44672 | 02/23/1999 | 3 | Average | 9.28 | 0
44673 | 02/24/1999 | 3 | Average | 9.9 | 0
44674 | 02/25/1999 | 3 | Average | 10.1 | 0
44675 | 02/26/1999 | 3 | Average | 8.46 | 0
44676 | 02/27/1999 | 3 | Average | 11.02 | 0
44677 | 02/28/1999 | 3 | Average | 11.08 | 0
44678 | 03/01/1999 | 3 | Average | 12.98 | 0
44679 | 03/02/1999 | 3 | Average | 12.35 | 0
44680 | 03/03/1999 | 3 | Average | 14.05 | 0
44681 | 03/04/1999 | 3 | Average | 12.3 | 0
44682 | 03/05/1999 | 3 | Average | 9.51 | 0
44683 | 03/06/1999 | 3 | Average | 9.15 | 0
44684 | 03/07/1999 | 3 | Average | 9.56 | 0
44685 | 03/08/1999 | 3 | Average | 9.3 | 0
44686 | 03/09/1999 | 3 | Average | 8.27 | 0
44687 | 03/10/1999 | 3 | Average | 8.04 | 0
44688 | 03/11/1999 | 3 | Average | 10.07 | 0
44689 | 03/12/1999 | 3 | Average | 9.95 | 0
44690 | 03/13/1999 | 3 | Average | 11.27 | 0
44691 | 03/14/1999 | 3 | Average | 12.1 | 0
44692 | 03/15/1999 | 3 | Average | 12.57 | 0
44693 | 03/16/1999 | 3 | Average | 13.27 | 0
44694 | 03/17/1999 | 3 | Average | 14.36 | 0
44695 | 03/18/1999 | 3 | Average | 14.98 | 0
44696 | 03/19/1999 | 3 | Average | 13.95 | 0
44697 | 03/20/1999 | 3 | Average | 12.65 | 0
44698 | 03/21/1999 | 3 | Average | 11.38 | 0
44699 | 03/22/1999 | 3 | Average | 12.75 | 0
44700 | 03/23/1999 | 3 | Average | 15.14 | 0
44701 | 03/24/1999 | 3 | Average | 15.39 | 0
44702 | 03/25/1999 | 3 | Average | 16.32 | 0
44703 | 03/26/1999 | 3 | Average | 17.36 | 0
44704 | 03/27/1999 | 3 | Average | 15.98 | 0
44705 | 03/28/1999 | 3 | Average | 15.15 | 0
44706 | 03/29/1999 | 3 | Average | 15.19 | 0
44707 | 03/30/1999 | 3 | Average | 14.71 | 0
44708 | 03/31/1999 | 3 | Average | 11.29 | 0
44709 | 04/01/1999 | 3 | Average | 9.5 | 0
44710 | 04/02/1999 | 3 | Average | 10.42 | 0
44711 | 04/03/1999 | 3 | Average | 8.55 | 0
44712 | 04/04/1999 | 3 | Average | 10.39 | 0
44713 | 04/05/1999 | 3 | Average | 11.89 | 0
44714 | 04/06/1999 | 3 | Average | 8.41 | 0
44715 | 04/07/1999 | 3 | Average | 9.69 | 0
44716 | 04/08/1999 | 3 | Average | 9.13 | 0
44717 | 04/09/1999 | 3 | Average | 8.94 | 0
44718 | 04/10/1999 | 3 | Average | 8.91 | 0
44719 | 04/11/1999 | 3 | Average | 12.4 | 0
44720 | 04/12/1999 | 3 | Average | 14.64 | 0
44721 | 04/13/1999 | 3 | Average | 17.26 | 0
44722 | 04/14/1999 | 3 | Average | 17.91 | 0
44723 | 04/15/1999 | 3 | Average | 17.67 | 0
44724 | 04/16/1999 | 3 | Average | 18.54 | 0
44725 | 04/17/1999 | 3 | Average | 20.95 | 0
44726 | 04/18/1999 | 3 | Average | 21.35 | 0
44727 | 04/19/1999 | 3 | Average | 20.8 | 0
44728 | 04/20/1999 | 3 | Average | 22 | 0
44729 | 04/21/1999 | 3 | Average | 19.67 | 0
44730 | 04/22/1999 | 3 | Average | 16.28 | 0
44731 | 03/03/1996 | 4 | Average | 9.09 | 0
44732 | 03/04/1996 | 4 | Average | 8.3 | 0
44733 | 03/05/1996 | 4 | Average | 5.72 | 0
44734 | 03/06/1996 | 4 | Average | 6.476 | 0
44735 | 03/07/1996 | 4 | Average | 8.91 | 0
44736 | 03/08/1996 | 4 | Average | 10.33 | 0
44737 | 03/09/1996 | 4 | Average | 11.24 | 0
44738 | 03/10/1996 | 4 | Average | 10.96 | 0
44739 | 03/11/1996 | 4 | Average | 10.53 | 0
44740 | 03/12/1996 | 4 | Average | 9.05 | 0
44741 | 03/13/1996 | 4 | Average | 7.22 | 0
44742 | 03/14/1996 | 4 | Average | 8.74 | 0
44743 | 03/15/1996 | 4 | Average | 11.03 | 0
44744 | 03/16/1996 | 4 | Average | 12.6 | 0
44745 | 03/17/1996 | 4 | Average | 13.47 | 0
44746 | 03/18/1996 | 4 | Average | 14.66 | 0
44747 | 03/19/1996 | 4 | Average | 15.3 | 0
44748 | 03/20/1996 | 4 | Average | 16.01 | 0
44749 | 03/21/1996 | 4 | Average | 16.67 | 0
44750 | 03/22/1996 | 4 | Average | 16.09 | 0
44751 | 03/23/1996 | 4 | Average | 13.2 | 0
44752 | 03/24/1996 | 4 | Average | 12.61 | 0
44753 | 03/25/1996 | 4 | Average | 11.81 | 0
44754 | 03/26/1996 | 4 | Average | 10.63 | 0
44755 | 03/27/1996 | 4 | Average | 12.53 | 0
44756 | 03/28/1996 | 4 | Average | 12.12 | 0
44757 | 03/29/1996 | 4 | Average | 10.87 | 0
44758 | 03/30/1996 | 4 | Average | 13.75 | 0
44759 | 03/31/1996 | 4 | Average | 14.8 | 0
44760 | 04/01/1996 | 4 | Average | 15.21 | 0
44761 | 04/02/1996 | 4 | Average | 14.73 | 0
44762 | 04/03/1996 | 4 | Average | 15.54 | 0
44763 | 04/04/1996 | 4 | Average | 15.73 | 0
44764 | 04/05/1996 | 4 | Average | 16.34 | 0
44765 | 04/06/1996 | 4 | Average | 17.44 | 0
44766 | 04/07/1996 | 4 | Average | 18.82 | 0
44767 | 04/08/1996 | 4 | Average | 20.17 | 0
44768 | 04/09/1996 | 4 | Average | 20.29 | 0
44769 | 04/10/1996 | 4 | Average | 18.69 | 0
44770 | 04/11/1996 | 4 | Average | 17.86 | 0
44771 | 04/12/1996 | 4 | Average | 17.57 | 0
44772 | 04/13/1996 | 4 | Average | 17.17 | 0
44773 | 04/14/1996 | 4 | Average | 17.99 | 0
44774 | 04/15/1996 | 4 | Average | 18.81 | 0
44775 | 04/16/1996 | 4 | Average | 18.38 | 0
44776 | 04/17/1996 | 4 | Average | 16.82 | 0
44777 | 04/18/1996 | 4 | Average | 15.89 | 0
44778 | 04/19/1996 | 4 | Average | 14.76 | 0
44779 | 04/20/1996 | 4 | Average | 14.9 | 0
44780 | 04/21/1996 | 4 | Average | 15.4 | 0
44781 | 04/22/1996 | 4 | Average | 16.69 | 0
44782 | 04/23/1996 | 4 | Average | 17.64 | 0
44783 | 04/24/1996 | 4 | Average | 17.83 | 0
44784 | 04/25/1996 | 4 | Average | 18.55 | 0
44785 | 04/26/1996 | 4 | Average | 21.03 | 0
44786 | 04/27/1996 | 4 | Average | 21.29 | 0
44787 | 04/28/1996 | 4 | Average | 20.13 | 0
44788 | 04/29/1996 | 4 | Average | 20.35 | 0
44789 | 04/30/1996 | 4 | Average | 22.32 | 0
44790 | 05/01/1996 | 4 | Average | 23.21 | 0
44791 | 05/02/1996 | 4 | Average | 23.45 | 0
44792 | 05/03/1996 | 4 | Average | 22.17 | 0
44793 | 05/04/1996 | 4 | Average | 21.22 | 0
44794 | 05/05/1996 | 4 | Average | 21.25 | 0
44795 | 05/06/1996 | 4 | Average | 21.63 | 0
44796 | 05/07/1996 | 4 | Average | 22.7 | 0
44797 | 05/08/1996 | 4 | Average | 22.5 | 0
44798 | 05/09/1996 | 4 | Average | 22.12 | 0
44799 | 05/10/1996 | 4 | Average | 23.21 | 0
44800 | 05/11/1996 | 4 | Average | 24.63 | 0
44801 | 05/12/1996 | 4 | Average | 26.35 | 0
44802 | 05/13/1996 | 4 | Average | 26.66 | 0
45040 | 01/06/1997 | 4 | Average | 4.219 | 1 | Estimated From Hourly Data
22753 | 10/17/1998 | 2 | Maximum | 25.4 | 1 | Estimated From Hourly Data
22754 | 10/18/1998 | 2 | Maximum | 25 | 1 | Estimated From Hourly Data
22755 | 10/19/1998 | 2 | Maximum | 22 | 1 | Estimated From Hourly Data
22756 | 10/20/1998 | 2 | Maximum | 21.42 | 1 | Estimated From Hourly Data
44812 | 05/23/1996 | 4 | Average | 20.01 | 0
44813 | 05/24/1996 | 4 | Average | 19.2 | 0
44814 | 05/25/1996 | 4 | Average | 19.92 | 0
44815 | 05/26/1996 | 4 | Average | 21.89 | 0
44816 | 05/27/1996 | 4 | Average | 20.33 | 0
44817 | 05/28/1996 | 4 | Average | 20.12 | 0
44818 | 05/29/1996 | 4 | Average | 22.25 | 0
44819 | 05/30/1996 | 4 | Average | 23.1 | 0
44256 | 01/03/1998 | 3 | Average | 4.069 | 0
44821 | 06/01/1996 | 4 | Average | 25.52 | 0
44822 | 06/02/1996 | 4 | Average | 26.54 | 0
44823 | 06/03/1996 | 4 | Average | 28.59 | 0
44824 | 06/04/1996 | 4 | Average | 29.27 | 0
44825 | 06/05/1996 | 4 | Average | 29.81 | 0
44826 | 06/06/1996 | 4 | Average | 30.61 | 0
44827 | 06/07/1996 | 4 | Average | 31.49 | 0
44828 | 06/08/1996 | 4 | Average | 31.44 | 0
44829 | 06/09/1996 | 4 | Average | 31.2 | 0
44830 | 06/10/1996 | 4 | Average | 30.65 | 0
44831 | 06/11/1996 | 4 | Average | 30.69 | 0
44832 | 06/12/1996 | 4 | Average | 31.4 | 0
44833 | 06/13/1996 | 4 | Average | 32.05 | 0
44834 | 06/14/1996 | 4 | Average | 32 | 0
44835 | 06/15/1996 | 4 | Average | 31.98 | 0
44836 | 06/16/1996 | 4 | Average | 31.91 | 0
44837 | 06/17/1996 | 4 | Average | 31.19 | 0
44838 | 06/18/1996 | 4 | Average | 30.37 | 0
44839 | 06/19/1996 | 4 | Average | 30.32 | 0
44840 | 06/20/1996 | 4 | Average | 30.62 | 0
44841 | 06/21/1996 | 4 | Average | 30.33 | 0
44842 | 06/22/1996 | 4 | Average | 29.97 | 0
44843 | 06/23/1996 | 4 | Average | 30.5 | 0
44844 | 06/24/1996 | 4 | Average | 28.41 | 0
44845 | 06/25/1996 | 4 | Average | 21.25 | 0
44846 | 06/26/1996 | 4 | Average | 22.02 | 0
44847 | 06/27/1996 | 4 | Average | 22.89 | 0
44848 | 06/28/1996 | 4 | Average | 25.18 | 0
44849 | 06/29/1996 | 4 | Average | 27.57 | 0
44850 | 06/30/1996 | 4 | Average | 29.76 | 0
44851 | 07/01/1996 | 4 | Average | 31.68 | 0
44852 | 07/02/1996 | 4 | Average | 32.85 | 0
44853 | 07/03/1996 | 4 | Average | 33.08 | 0
44854 | 07/04/1996 | 4 | Average | 32.26 | 0
44855 | 07/05/1996 | 4 | Average | 31.95 | 0
44856 | 07/06/1996 | 4 | Average | 32.7 | 0
44857 | 07/07/1996 | 4 | Average | 33.75 | 0
44858 | 07/08/1996 | 4 | Average | 34.9 | 0
44859 | 07/09/1996 | 4 | Average | 34.51 | 0
47931 | 08/28/1998 | 6 | Average | 31.03 | 0
47932 | 08/29/1998 | 6 | Average | 31.63 | 0
47933 | 08/30/1998 | 6 | Average | 32.23 | 0
47934 | 08/31/1998 | 6 | Average | 32.47 | 0
47935 | 09/01/1998 | 6 | Average | 32.39 | 0
47936 | 09/02/1998 | 6 | Average | 32.18 | 0
47937 | 09/03/1998 | 6 | Average | 31.91 | 0
47938 | 09/04/1998 | 6 | Average | 31.94 | 0
47939 | 09/05/1998 | 6 | Average | 30.99 | 0
47940 | 09/06/1998 | 6 | Average | 30.31 | 0
47941 | 09/07/1998 | 6 | Average | 30.6 | 0
47942 | 09/08/1998 | 6 | Average | 30.17 | 0
47943 | 09/09/1998 | 6 | Average | 28.72 | 0
47944 | 09/10/1998 | 6 | Average | 26.99 | 0
47945 | 09/11/1998 | 6 | Average | 26.65 | 0
47946 | 09/12/1998 | 6 | Average | 26.45 | 0
47947 | 09/13/1998 | 6 | Average | 26.78 | 0
47948 | 09/14/1998 | 6 | Average | 27.37 | 0
47949 | 09/15/1998 | 6 | Average | 27.91 | 0
47950 | 09/16/1998 | 6 | Average | 27.42 | 0
47951 | 09/17/1998 | 6 | Average | 27.79 | 0
47952 | 09/18/1998 | 6 | Average | 27.73 | 0
47953 | 09/19/1998 | 6 | Average | 27.13 | 0
47954 | 09/20/1998 | 6 | Average | 26.71 | 0
47955 | 09/21/1998 | 6 | Average | 26.54 | 0
47956 | 09/22/1998 | 6 | Average | 26.18 | 0
47957 | 09/23/1998 | 6 | Average | 25.91 | 0
47958 | 09/24/1998 | 6 | Average | 25.65 | 0
47959 | 09/25/1998 | 6 | Average | 25.52 | 0
47960 | 09/26/1998 | 6 | Average | 24.09 | 0
47961 | 09/27/1998 | 6 | Average | 21.95 | 0
47962 | 09/28/1998 | 6 | Average | 21.43 | 0
47963 | 09/29/1998 | 6 | Average | 21.69 | 0
47964 | 09/30/1998 | 6 | Average | 21.57 | 0
47965 | 10/01/1998 | 6 | Average | 21.33 | 0
47966 | 10/02/1998 | 6 | Average | -996 | 0
47967 | 10/03/1998 | 6 | Average | -996 | 0
47968 | 10/04/1998 | 6 | Average | -996 | 0
47969 | 10/05/1998 | 6 | Average | -996 | 0
47970 | 10/06/1998 | 6 | Average | -996 | 0
47971 | 10/07/1998 | 6 | Average | -996 | 0
47972 | 10/08/1998 | 6 | Average | -996 | 0
47973 | 10/09/1998 | 6 | Average | -996 | 0
47974 | 10/10/1998 | 6 | Average | -996 | 0
47975 | 10/11/1998 | 6 | Average | -996 | 0
47976 | 10/12/1998 | 6 | Average | -996 | 0
47977 | 10/13/1998 | 6 | Average | -996 | 0
47978 | 10/14/1998 | 6 | Average | -996 | 0
47979 | 10/15/1998 | 6 | Average | -996 | 0
47980 | 10/16/1998 | 6 | Average | -996 | 0
47981 | 10/17/1998 | 6 | Average | -996 | 0
47982 | 10/18/1998 | 6 | Average | -996 | 0
47983 | 10/19/1998 | 6 | Average | -996 | 0
47984 | 10/20/1998 | 6 | Average | -996 | 0
47985 | 10/21/1998 | 6 | Average | -996 | 0
47986 | 10/22/1998 | 6 | Average | -996 | 0
47987 | 10/23/1998 | 6 | Average | -996 | 0
47988 | 10/24/1998 | 6 | Average | -996 | 0
47989 | 10/25/1998 | 6 | Average | -996 | 0
47990 | 10/26/1998 | 6 | Average | -996 | 0
47991 | 10/27/1998 | 6 | Average | -996 | 0
47992 | 10/28/1998 | 6 | Average | -996 | 0
47993 | 10/29/1998 | 6 | Average | -996 | 0
47994 | 10/30/1998 | 6 | Average | -996 | 0
47995 | 10/31/1998 | 6 | Average | -996 | 0
47996 | 11/01/1998 | 6 | Average | -996 | 0
47997 | 11/02/1998 | 6 | Average | -996 | 0
47998 | 11/03/1998 | 6 | Average | -996 | 0
47999 | 11/04/1998 | 6 | Average | -996 | 0
48000 | 11/05/1998 | 6 | Average | -996 | 0
48001 | 11/06/1998 | 6 | Average | -996 | 0
48002 | 11/07/1998 | 6 | Average | -996 | 0
48003 | 11/08/1998 | 6 | Average | -996 | 0
48004 | 11/09/1998 | 6 | Average | -996 | 0
48005 | 11/10/1998 | 6 | Average | -996 | 0
48006 | 11/11/1998 | 6 | Average | -996 | 0
48007 | 11/12/1998 | 6 | Average | -996 | 0
48008 | 11/13/1998 | 6 | Average | -996 | 0
48009 | 11/14/1998 | 6 | Average | -996 | 0
48010 | 11/15/1998 | 6 | Average | -996 | 0
48011 | 11/16/1998 | 6 | Average | -996 | 0
48012 | 11/17/1998 | 6 | Average | -996 | 0
48013 | 11/18/1998 | 6 | Average | -996 | 0
48014 | 11/19/1998 | 6 | Average | 10.01 | 0
48015 | 11/20/1998 | 6 | Average | 9.86 | 0
48016 | 11/21/1998 | 6 | Average | 10.44 | 0
48017 | 11/22/1998 | 6 | Average | 11.46 | 0
48018 | 11/23/1998 | 6 | Average | 11.87 | 0
48019 | 11/24/1998 | 6 | Average | 11.55 | 0
48020 | 11/25/1998 | 6 | Average | 10.78 | 0
48021 | 11/26/1998 | 6 | Average | 9.78 | 0
48022 | 11/27/1998 | 6 | Average | 9.96 | 0
48023 | 11/28/1998 | 6 | Average | 10.06 | 0
45713 | 11/10/1998 | 4 | Average | 8.057 | 1 | Estimated From Hourly Data
45714 | 11/11/1998 | 4 | Average | 8.414 | 1 | Estimated From Hourly Data
45715 | 11/12/1998 | 4 | Average | 8.133 | 1 | Estimated From Hourly Data
45716 | 11/13/1998 | 4 | Average | 7.425 | 1 | Estimated From Hourly Data
45717 | 11/14/1998 | 4 | Average | 7.242 | 1 | Estimated From Hourly Data
45718 | 11/15/1998 | 4 | Average | 5.979 | 1 | Estimated From Hourly Data
45719 | 11/16/1998 | 4 | Average | 4.777 | 1 | Estimated From Hourly Data
45720 | 11/17/1998 | 4 | Average | 6.362 | 1 | Estimated From Hourly Data
45721 | 11/18/1998 | 4 | Average | 6.003 | 1 | Estimated From Hourly Data
45722 | 11/19/1998 | 4 | Average | 8.37 | 0
45723 | 11/20/1998 | 4 | Average | 8.61 | 0
45724 | 11/21/1998 | 4 | Average | 10.47 | 0
45725 | 11/22/1998 | 4 | Average | 11.66 | 0
45726 | 11/23/1998 | 4 | Average | 11.64 | 0
45727 | 11/24/1998 | 4 | Average | 10.38 | 0
45728 | 11/25/1998 | 4 | Average | 9 | 0
45729 | 11/26/1998 | 4 | Average | 7.99 | 0
45730 | 11/27/1998 | 4 | Average | 9 | 0
45731 | 11/28/1998 | 4 | Average | 9.14 | 0
45732 | 11/29/1998 | 4 | Average | 9.11 | 0
45733 | 11/30/1998 | 4 | Average | 9.3 | 0
45734 | 12/01/1998 | 4 | Average | 9.39 | 0
45735 | 12/02/1998 | 4 | Average | 9.06 | 0
45736 | 12/03/1998 | 4 | Average | 9.35 | 0
45737 | 12/04/1998 | 4 | Average | 7.45 | 0
45738 | 12/05/1998 | 4 | Average | 5.315 | 0
45739 | 12/06/1998 | 4 | Average | 5.207 | 0
45740 | 12/07/1998 | 4 | Average | 3.596 | 0
45741 | 12/08/1998 | 4 | Average | 3.861 | 0
45742 | 12/09/1998 | 4 | Average | 3.443 | 0
45743 | 12/10/1998 | 4 | Average | 2.777 | 0
45744 | 12/11/1998 | 4 | Average | 2.869 | 0
45745 | 12/12/1998 | 4 | Average | 3.217 | 0
45746 | 12/13/1998 | 4 | Average | 4.246 | 0
45747 | 12/14/1998 | 4 | Average | 5.572 | 0
45748 | 12/15/1998 | 4 | Average | 4.949 | 0
45749 | 12/16/1998 | 4 | Average | 4.85 | 0
45750 | 12/17/1998 | 4 | Average | 4.936 | 0
45751 | 12/18/1998 | 4 | Average | 4.695 | 0
45752 | 12/19/1998 | 4 | Average | 3.389 | 0
45753 | 12/20/1998 | 4 | Average | 2.742 | 0
45754 | 12/21/1998 | 4 | Average | 2.292 | 0
45755 | 12/22/1998 | 4 | Average | 1.443 | 0
36282 | 02/24/1998 | 14 | Maximum | 9.55 | 0
36283 | 02/25/1998 | 14 | Maximum | 9.55 | 0
45022 | 12/19/1996 | 4 | Average | 4.409 | 1 | Estimated From Hourly Data
45023 | 12/20/1996 | 4 | Average | 4.59 | 1 | Estimated From Hourly Data
44457 | 07/23/1998 | 3 | Average | 30.531 | 1 | Estimated From Hourly Data
45911 | 04/06/1996 | 5 | Average | 16.47 | 0
47866 | 06/24/1998 | 6 | Average | 27.42 | 0
47867 | 06/25/1998 | 6 | Average | 27.61 | 0
47868 | 06/26/1998 | 6 | Average | 27.34 | 0
47869 | 06/27/1998 | 6 | Average | 27.37 | 0
47870 | 06/28/1998 | 6 | Average | 27.98 | 0
47871 | 06/29/1998 | 6 | Average | 28.43 | 0
47872 | 06/30/1998 | 6 | Average | 28.86 | 0
47873 | 07/01/1998 | 6 | Average | 28.98 | 0
47874 | 07/02/1998 | 6 | Average | 29.45 | 0
47875 | 07/03/1998 | 6 | Average | 29.7 | 0
47876 | 07/04/1998 | 6 | Average | 30.01 | 0
47877 | 07/05/1998 | 6 | Average | 30.3 | 0
47878 | 07/06/1998 | 6 | Average | 30.74 | 0
47879 | 07/07/1998 | 6 | Average | 30.77 | 0
47880 | 07/08/1998 | 6 | Average | 31.41 | 0
47881 | 07/09/1998 | 6 | Average | 31.46 | 0
47882 | 07/10/1998 | 6 | Average | 31.45 | 0
47883 | 07/11/1998 | 6 | Average | 31.13 | 0
47884 | 07/12/1998 | 6 | Average | 31.26 | 0
47885 | 07/13/1998 | 6 | Average | 31.76 | 0
47886 | 07/14/1998 | 6 | Average | 31.66 | 0
47887 | 07/15/1998 | 6 | Average | 31.62 | 0
47888 | 07/16/1998 | 6 | Average | 32.18 | 0
47889 | 07/17/1998 | 6 | Average | -996 | 0
47890 | 07/18/1998 | 6 | Average | -996 | 0
47891 | 07/19/1998 | 6 | Average | -996 | 0
47892 | 07/20/1998 | 6 | Average | -996 | 0
47893 | 07/21/1998 | 6 | Average | -996 | 0
47894 | 07/22/1998 | 6 | Average | -996 | 0
47895 | 07/23/1998 | 6 | Average | -996 | 0
47896 | 07/24/1998 | 6 | Average | -996 | 0
47897 | 07/25/1998 | 6 | Average | 31.47 | 0
47898 | 07/26/1998 | 6 | Average | 31.97 | 0
47899 | 07/27/1998 | 6 | Average | 31.69 | 0
47900 | 07/28/1998 | 6 | Average | 32.1 | 0
47901 | 07/29/1998 | 6 | Average | 32.37 | 0
47902 | 07/30/1998 | 6 | Average | 31.82 | 0
47903 | 07/31/1998 | 6 | Average | 30.47 | 0
47904 | 08/01/1998 | 6 | Average | 30.35 | 0
47905 | 08/02/1998 | 6 | Average | 31.05 | 0
47906 | 08/03/1998 | 6 | Average | -996 | 0
47907 | 08/04/1998 | 6 | Average | -996 | 0
47908 | 08/05/1998 | 6 | Average | -996 | 0
47909 | 08/06/1998 | 6 | Average | -996 | 0
47910 | 08/07/1998 | 6 | Average | -996 | 0
47911 | 08/08/1998 | 6 | Average | -996 | 0
47912 | 08/09/1998 | 6 | Average | 32.66 | 0
47913 | 08/10/1998 | 6 | Average | 32.62 | 0
47914 | 08/11/1998 | 6 | Average | 32.86 | 0
47915 | 08/12/1998 | 6 | Average | 33.3 | 0
47916 | 08/13/1998 | 6 | Average | 33.63 | 0
47917 | 08/14/1998 | 6 | Average | 33.8 | 0
47918 | 08/15/1998 | 6 | Average | 33 | 0
47919 | 08/16/1998 | 6 | Average | 32.76 | 0
47920 | 08/17/1998 | 6 | Average | 32.55 | 0
47921 | 08/18/1998 | 6 | Average | 32.12 | 0
47922 | 08/19/1998 | 6 | Average | 31.88 | 0
47923 | 08/20/1998 | 6 | Average | 31.81 | 0
47924 | 08/21/1998 | 6 | Average | 31.64 | 0
47925 | 08/22/1998 | 6 | Average | 31.39 | 0
47926 | 08/23/1998 | 6 | Average | 31.18 | 0
47927 | 08/24/1998 | 6 | Average | 31.05 | 0
47928 | 08/25/1998 | 6 | Average | 31.14 | 0
47929 | 08/26/1998 | 6 | Average | 31.11 | 0
47930 | 08/27/1998 | 6 | Average | 30.92 | 0
42218 | 09/14/1998 | 1 | Average | 29.83 | 0
42219 | 09/15/1998 | 1 | Average | 27.25 | 0
42220 | 09/16/1998 | 1 | Average | 28.61 | 0
42221 | 09/17/1998 | 1 | Average | 29.37 | 0
42222 | 09/18/1998 | 1 | Average | 26.72 | 0
42223 | 09/19/1998 | 1 | Average | 25.56 | 0
42224 | 09/20/1998 | 1 | Average | 25.88 | 0
42225 | 09/21/1998 | 1 | Average | 25.82 | 0
42226 | 09/22/1998 | 1 | Average | 24.71 | 0
42227 | 09/23/1998 | 1 | Average | 24.86 | 0
42228 | 09/24/1998 | 1 | Average | 25.23 | 0
42229 | 09/25/1998 | 1 | Average | 21.25 | 0
42230 | 09/26/1998 | 1 | Average | 15.07 | 0
42231 | 09/27/1998 | 1 | Average | 17.26 | 0
42232 | 09/28/1998 | 1 | Average | 19.02 | 0
42233 | 09/29/1998 | 1 | Average | 20.17 | 0
42234 | 09/30/1998 | 1 | Average | 18.9 | 0
42235 | 10/01/1998 | 1 | Average | 21.09 | 0
42236 | 10/02/1998 | 1 | Average | 21.142 | 1 | Estimated From Hourly Data
42237 | 10/03/1998 | 1 | Average | 21.687 | 1 | Estimated From Hourly Data
42238 | 10/04/1998 | 1 | Average | 21.532 | 1 | Estimated From Hourly Data
42239 | 10/05/1998 | 1 | Average | 19.774 | 1 | Estimated From Hourly Data
42240 | 10/06/1998 | 1 | Average | 16.717 | 1 | Estimated From Hourly Data
42241 | 10/07/1998 | 1 | Average | 15.635 | 1 | Estimated From Hourly Data
42242 | 10/08/1998 | 1 | Average | 17.078 | 1 | Estimated From Hourly Data
42243 | 10/09/1998 | 1 | Average | 16.676 | 1 | Estimated From Hourly Data
42244 | 10/10/1998 | 1 | Average | 14.278 | 1 | Estimated From Hourly Data
42245 | 10/11/1998 | 1 | Average | 12.711 | 1 | Estimated From Hourly Data
42246 | 10/12/1998 | 1 | Average | 13.525 | 1 | Estimated From Hourly Data
42247 | 10/13/1998 | 1 | Average | 14.481 | 1 | Estimated From Hourly Data
42248 | 10/14/1998 | 1 | Average | 15.946 | 1 | Estimated From Hourly Data
42249 | 10/15/1998 | 1 | Average | 17.011 | 1 | Estimated From Hourly Data
42250 | 10/16/1998 | 1 | Average | 18.245 | 1 | Estimated From Hourly Data
42251 | 10/17/1998 | 1 | Average | 18.929 | 1 | Estimated From Hourly Data
42252 | 10/18/1998 | 1 | Average | 18.539 | 1 | Estimated From Hourly Data
42253 | 10/19/1998 | 1 | Average | 16.398 | 1 | Estimated From Hourly Data
36803 | 06/09/1996 | 15 | Maximum | 18.34 | 0
36804 | 06/10/1996 | 15 | Maximum | 18.55 | 0
36805 | 06/11/1996 | 15 | Maximum | 18.79 | 0
36806 | 06/12/1996 | 15 | Maximum | 19 | 0
36807 | 06/13/1996 | 15 | Maximum | 19.22 | 0
36808 | 06/14/1996 | 15 | Maximum | 19.41 | 0
36809 | 06/15/1996 | 15 | Maximum | 19.61 | 0
36810 | 06/16/1996 | 15 | Maximum | 19.8 | 0
36811 | 06/17/1996 | 15 | Maximum | 19.98 | 0
36812 | 06/18/1996 | 15 | Maximum | 20.17 | 0
36813 | 06/19/1996 | 15 | Maximum | 20.34 | 0
36814 | 06/20/1996 | 15 | Maximum | 20.51 | 0
36815 | 06/21/1996 | 15 | Maximum | 20.64 | 0
36816 | 06/22/1996 | 15 | Maximum | 20.8 | 0
36817 | 06/23/1996 | 15 | Maximum | 20.9 | 0
36818 | 06/24/1996 | 15 | Maximum | 21.02 | 0
36819 | 06/25/1996 | 15 | Maximum | 21.13 | 0
36820 | 06/26/1996 | 15 | Maximum | 21.24 | 0
36821 | 06/27/1996 | 15 | Maximum | 21.29 | 0
36822 | 06/28/1996 | 15 | Maximum | 21.29 | 0
36823 | 06/29/1996 | 15 | Maximum | 21.29 | 0
36824 | 06/30/1996 | 15 | Maximum | 21.24 | 0
36825 | 07/01/1996 | 15 | Maximum | 21.19 | 0
36826 | 07/02/1996 | 15 | Maximum | 21.14 | 0
36827 | 07/03/1996 | 15 | Maximum | 21.16 | 0
36828 | 07/04/1996 | 15 | Maximum | 21.23 | 0
36829 | 07/05/1996 | 15 | Maximum | 21.35 | 0
36830 | 07/06/1996 | 15 | Maximum | 21.48 | 0
36831 | 07/07/1996 | 15 | Maximum | 21.67 | 0
36832 | 07/08/1996 | 15 | Maximum | 21.75 | 0
36833 | 07/09/1996 | 15 | Maximum | 21.96 | 0
36834 | 07/10/1996 | 15 | Maximum | 22.09 | 0
36835 | 07/11/1996 | 15 | Maximum | 22.25 | 0
36836 | 07/12/1996 | 15 | Maximum | 22.4 | 0
36837 | 07/13/1996 | 15 | Maximum | 22.61 | 0
36838 | 07/14/1996 | 15 | Maximum | 22.77 | 0
36839 | 07/15/1996 | 15 | Maximum | 22.92 | 0
36840 | 07/16/1996 | 15 | Maximum | 23.05 | 0
36841 | 07/17/1996 | 15 | Maximum | 23.19 | 0
36842 | 07/18/1996 | 15 | Maximum | 23.32 | 0
36843 | 07/19/1996 | 15 | Maximum | 23.43 | 0
36844 | 07/20/1996 | 15 | Maximum | 23.52 | 0
36845 | 07/21/1996 | 15 | Maximum | 23.68 | 0
36846 | 07/22/1996 | 15 | Maximum | 23.75 | 0
36847 | 07/23/1996 | 15 | Maximum | 23.82 | 0
36848 | 07/24/1996 | 15 | Maximum | 23.9 | 0
36849 | 07/25/1996 | 15 | Maximum | 24 | 0
36850 | 07/26/1996 | 15 | Maximum | 24.09 | 0
36851 | 07/27/1996 | 15 | Maximum | 24.16 | 0
36852 | 07/28/1996 | 15 | Maximum | 24.24 | 0
36853 | 07/29/1996 | 15 | Maximum | 24.36 | 0
36854 | 07/30/1996 | 15 | Maximum | 24.48 | 0
36855 | 07/31/1996 | 15 | Maximum | 24.57 | 0
36856 | 08/01/1996 | 15 | Maximum | 24.62 | 0
36857 | 08/02/1996 | 15 | Maximum | 24.71 | 0
36858 | 08/03/1996 | 15 | Maximum | 24.76 | 0
36859 | 08/04/1996 | 15 | Maximum | 24.83 | 0
36860 | 08/05/1996 | 15 | Maximum | 24.89 | 0
36861 | 08/06/1996 | 15 | Maximum | 24.94 | 0
36862 | 08/07/1996 | 15 | Maximum | 25.01 | 0
36863 | 08/08/1996 | 15 | Maximum | 25.07 | 0
36864 | 08/09/1996 | 15 | Maximum | 25.11 | 0
36865 | 08/10/1996 | 15 | Maximum | 25.11 | 0
36866 | 08/11/1996 | 15 | Maximum | 25.12 | 0
36867 | 08/12/1996 | 15 | Maximum | 25.15 | 0
36868 | 08/13/1996 | 15 | Maximum | 25.16 | 0
36869 | 08/14/1996 | 15 | Maximum | 25.19 | 0
36870 | 08/15/1996 | 15 | Maximum | 25.32 | 0
36871 | 08/16/1996 | 15 | Maximum | 25.36 | 0
36872 | 08/17/1996 | 15 | Maximum | 25.3 | 0
36873 | 08/18/1996 | 15 | Maximum | 25.32 | 0
36874 | 08/19/1996 | 15 | Maximum | 25.33 | 0
36875 | 08/20/1996 | 15 | Maximum | 25.34 | 0
36876 | 08/21/1996 | 15 | Maximum | 25.34 | 0
36877 | 08/22/1996 | 15 | Maximum | 25.33 | 0
36878 | 08/23/1996 | 15 | Maximum | 25.39 | 0
36879 | 08/24/1996 | 15 | Maximum | 25.34 | 0
36880 | 08/25/1996 | 15 | Maximum | 25.34 | 0
37146 | 05/18/1997 | 15 | Maximum | -996 | 0
37147 | 05/19/1997 | 15 | Maximum | -996 | 0
37148 | 05/20/1997 | 15 | Maximum | -996 | 0
37149 | 05/21/1997 | 15 | Maximum | -996 | 0
37150 | 05/22/1997 | 15 | Maximum | -996 | 0
37151 | 05/23/1997 | 15 | Maximum | -996 | 0
37152 | 05/24/1997 | 15 | Maximum | -996 | 0
37153 | 05/25/1997 | 15 | Maximum | -996 | 0
36888 | 09/02/1996 | 15 | Maximum | 25.23 | 0
36889 | 09/03/1996 | 15 | Maximum | 25.23 | 0
36890 | 09/04/1996 | 15 | Maximum | 25.24 | 0
36891 | 09/05/1996 | 15 | Maximum | 25.24 | 0
36892 | 09/06/1996 | 15 | Maximum | 25.24 | 0
36893 | 09/07/1996 | 15 | Maximum | 25.22 | 0
36894 | 09/08/1996 | 15 | Maximum | 25.2 | 0
36895 | 09/09/1996 | 15 | Maximum | 25.16 | 0
36896 | 09/10/1996 | 15 | Maximum | 25.11 | 0
36897 | 09/11/1996 | 15 | Maximum | 25.04 | 0
36898 | 09/12/1996 | 15 | Maximum | 24.99 | 0
36899 | 09/13/1996 | 15 | Maximum | 24.95 | 0
36900 | 09/14/1996 | 15 | Maximum | 24.93 | 0
36901 | 09/15/1996 | 15 | Maximum | 24.91 | 0
36902 | 09/16/1996 | 15 | Maximum | 24.89 | 0
36903 | 09/17/1996 | 15 | Maximum | 24.83 | 0
36904 | 09/18/1996 | 15 | Maximum | 24.75 | 0
36905 | 09/19/1996 | 15 | Maximum | 24.65 | 0
36906 | 09/20/1996 | 15 | Maximum | 24.56 | 0
36907 | 09/21/1996 | 15 | Maximum | 24.43 | 0
36908 | 09/22/1996 | 15 | Maximum | 24.32 | 0
36909 | 09/23/1996 | 15 | Maximum | 24.2 | 0
36910 | 09/24/1996 | 15 | Maximum | 24.09 | 0
36911 | 09/25/1996 | 15 | Maximum | 24.01 | 0
36912 | 09/26/1996 | 15 | Maximum | 23.94 | 0
36913 | 09/27/1996 | 15 | Maximum | 23.86 | 0
36914 | 09/28/1996 | 15 | Maximum | 23.79 | 0
36915 | 09/29/1996 | 15 | Maximum | 23.73 | 0
36916 | 09/30/1996 | 15 | Maximum | 23.65 | 0
36917 | 10/01/1996 | 15 | Maximum | 23.57 | 0
36918 | 10/02/1996 | 15 | Maximum | 23.52 | 0
36919 | 10/03/1996 | 15 | Maximum | 23.44 | 0
36920 | 10/04/1996 | 15 | Maximum | 23.4 | 0
36921 | 10/05/1996 | 15 | Maximum | 23.35 | 0
36922 | 10/06/1996 | 15 | Maximum | 23.32 | 0
36923 | 10/07/1996 | 15 | Maximum | 23.27 | 0
36924 | 10/08/1996 | 15 | Maximum | 23.24 | 0
36925 | 10/09/1996 | 15 | Maximum | 23.19 | 0
36926 | 10/10/1996 | 15 | Maximum | 23.15 | 0
36927 | 10/11/1996 | 15 | Maximum | 23.12 | 0
36928 | 10/12/1996 | 15 | Maximum | 23.07 | 0
36929 | 10/13/1996 | 15 | Maximum | 23.04 | 0
36930 | 10/14/1996 | 15 | Maximum | 23.02 | 0
36931 | 10/15/1996 | 15 | Maximum | 22.98 | 0
36932 | 10/16/1996 | 15 | Maximum | 22.93 | 0
36933 | 10/17/1996 | 15 | Maximum | 22.87 | 0
36934 | 10/18/1996 | 15 | Maximum | 22.79 | 0
36935 | 10/19/1996 | 15 | Maximum | 22.7 | 0
36936 | 10/20/1996 | 15 | Maximum | 22.58 | 0
36937 | 10/21/1996 | 15 | Maximum | 22.46 | 0
36938 | 10/22/1996 | 15 | Maximum | 22.32 | 0
36939 | 10/23/1996 | 15 | Maximum | 22.13 | 0
36940 | 10/24/1996 | 15 | Maximum | 21.93 | 0
36941 | 10/25/1996 | 15 | Maximum | 21.73 | 0
36942 | 10/26/1996 | 15 | Maximum | 21.52 | 0
36943 | 10/27/1996 | 15 | Maximum | 21.33 | 0
36944 | 10/28/1996 | 15 | Maximum | 21.15 | 0
36945 | 10/29/1996 | 15 | Maximum | 20.93 | 0
36946 | 10/30/1996 | 15 | Maximum | 20.7 | 0
36947 | 10/31/1996 | 15 | Maximum | 20.47 | 0
36948 | 11/01/1996 | 15 | Maximum | 20.25 | 0
22420 | 11/18/1997 | 2 | Maximum | 9.16 | 0
22421 | 11/19/1997 | 2 | Maximum | 14.81 | 0
22422 | 11/20/1997 | 2 | Maximum | 13.95 | 0
22423 | 11/21/1997 | 2 | Maximum | 13.32 | 0
22424 | 11/22/1997 | 2 | Maximum | 10.52 | 0
22425 | 11/23/1997 | 2 | Maximum | 16.69 | 0
22426 | 11/24/1997 | 2 | Maximum | 14.88 | 0
22427 | 11/25/1997 | 2 | Maximum | 13.47 | 0
22428 | 11/26/1997 | 2 | Maximum | 9.99 | 0
22429 | 11/27/1997 | 2 | Maximum | 15.07 | 0
22430 | 11/28/1997 | 2 | Maximum | 13.28 | 0
22431 | 11/29/1997 | 2 | Maximum | 10.64 | 0
22432 | 11/30/1997 | 2 | Maximum | 11.17 | 0
22433 | 12/01/1997 | 2 | Maximum | 9.49 | 0
22434 | 12/02/1997 | 2 | Maximum | 10.47 | 0
22435 | 12/03/1997 | 2 | Maximum | 9.2 | 0
22436 | 12/04/1997 | 2 | Maximum | 8.2 | 0
22437 | 12/05/1997 | 2 | Maximum | 3.63 | 0
22438 | 12/06/1997 | 2 | Maximum | 3.99 | 0
22439 | 12/07/1997 | 2 | Maximum | 5.578 | 0
22440 | 12/08/1997 | 2 | Maximum | 8.2 | 0
22441 | 12/09/1997 | 2 | Maximum | 9.08 | 0
22442 | 12/10/1997 | 2 | Maximum | 8.43 | 0
22443 | 12/11/1997 | 2 | Maximum | 7 | 0
22444 | 12/12/1997 | 2 | Maximum | 4.447 | 0
22445 | 12/13/1997 | 2 | Maximum | 4.973 | 0
22446 | 12/14/1997 | 2 | Maximum | 5.98 | 0
22447 | 12/15/1997 | 2 | Maximum | 9.11 | 0
22448 | 12/16/1997 | 2 | Maximum | 9.92 | 0
22449 | 12/17/1997 | 2 | Maximum | 9.32 | 0
22450 | 12/18/1997 | 2 | Maximum | 6.445 | 0
22451 | 12/19/1997 | 2 | Maximum | 6.141 | 0
22452 | 12/20/1997 | 2 | Maximum | 5.655 | 0
22453 | 12/21/1997 | 2 | Maximum | 1.313 | 0
22454 | 12/22/1997 | 2 | Maximum | 4.541 | 0
22455 | 12/23/1997 | 2 | Maximum | 4.232 | 0
22456 | 12/24/1997 | 2 | Maximum | 1.581 | 0
22457 | 12/25/1997 | 2 | Maximum | 5.655 | 0
22458 | 12/26/1997 | 2 | Maximum | 3.895 | 0
22459 | 12/27/1997 | 2 | Maximum | 4.165 | 0
22460 | 12/28/1997 | 2 | Maximum | 5.843 | 0
22461 | 12/29/1997 | 2 | Maximum | 6.077 | 0
22462 | 12/30/1997 | 2 | Maximum | 6.814 | 0
22463 | 12/31/1997 | 2 | Maximum | 8.34 | 0
22464 | 01/01/1998 | 2 | Maximum | 8.83 | 0
22465 | 01/02/1998 | 2 | Maximum | 8.15 | 0
22466 | 01/03/1998 | 2 | Maximum | 9.58 | 0
22467 | 01/04/1998 | 2 | Maximum | 6.052 | 0
22468 | 01/05/1998 | 2 | Maximum | 7.34 | 0
22469 | 01/06/1998 | 2 | Maximum | 0.015 | 0
22470 | 01/07/1998 | 2 | Maximum | 8.55 | 0
22471 | 01/08/1998 | 2 | Maximum | 6.27 | 0
22472 | 01/09/1998 | 2 | Maximum | 5.513 | 0
22473 | 01/10/1998 | 2 | Maximum | 9.5 | 0
22474 | 01/11/1998 | 2 | Maximum | 8.1 | 0
22475 | 01/12/1998 | 2 | Maximum | 8.04 | 0
22476 | 01/13/1998 | 2 | Maximum | 6.892 | 0
22477 | 01/14/1998 | 2 | Maximum | 5.767 | 0
22478 | 01/15/1998 | 2 | Maximum | 7.13 | 0
22479 | 01/16/1998 | 2 | Maximum | 8.47 | 0
22480 | 01/17/1998 | 2 | Maximum | 15.17 | 0
22481 | 01/18/1998 | 2 | Maximum | 12.35 | 0
22482 | 01/19/1998 | 2 | Maximum | 10.15 | 0
22483 | 01/20/1998 | 2 | Maximum | 7.48 | 0
22484 | 01/21/1998 | 2 | Maximum | 9.83 | 0
22485 | 01/22/1998 | 2 | Maximum | 11.92 | 0
22486 | 01/23/1998 | 2 | Maximum | 9.05 | 0
22487 | 01/24/1998 | 2 | Maximum | 12.35 | 0
22488 | 01/25/1998 | 2 | Maximum | 11.73 | 0
22489 | 01/26/1998 | 2 | Maximum | 10.84 | 0
22490 | 01/27/1998 | 2 | Maximum | 15.87 | 0
22491 | 01/28/1998 | 2 | Maximum | 14.05 | 0
22492 | 01/29/1998 | 2 | Maximum | 13.64 | 0
22493 | 01/30/1998 | 2 | Maximum | 10.88 | 0
22494 | 01/31/1998 | 2 | Maximum | 6.669 | 0
22495 | 02/01/1998 | 2 | Maximum | 5.244 | 0
22496 | 02/02/1998 | 2 | Maximum | 3.718 | 0
22497 | 02/03/1998 | 2 | Maximum | 9.55 | 0
22498 | 02/04/1998 | 2 | Maximum | 13.1 | 0
22499 | 02/05/1998 | 2 | Maximum | 7.46 | 0
22500 | 02/06/1998 | 2 | Maximum | 10.73 | 0
22501 | 02/07/1998 | 2 | Maximum | 6.066 | 0
22502 | 02/08/1998 | 2 | Maximum | 8.46 | 0
22503 | 02/09/1998 | 2 | Maximum | 10.38 | 0
22504 | 02/10/1998 | 2 | Maximum | 7.22 | 0
22505 | 02/11/1998 | 2 | Maximum | 13.01 | 0
22506 | 02/12/1998 | 2 | Maximum | 5.709 | 0
22507 | 02/13/1998 | 2 | Maximum | 11.79 | 0
22508 | 02/14/1998 | 2 | Maximum | 11.5 | 0
22509 | 02/15/1998 | 2 | Maximum | 10.32 | 0
22510 | 02/16/1998 | 2 | Maximum | 5.185 | 0
22511 | 02/17/1998 | 2 | Maximum | 12.85 | 0
22512 | 02/18/1998 | 2 | Maximum | 13.99 | 0
22513 | 02/19/1998 | 2 | Maximum | 10.56 | 0
22514 | 02/20/1998 | 2 | Maximum | 14.37 | 0
22515 | 02/21/1998 | 2 | Maximum | 10.51 | 0
22516 | 02/22/1998 | 2 | Maximum | 10.59 | 0
22517 | 02/23/1998 | 2 | Maximum | 6.516 | 0
22518 | 02/24/1998 | 2 | Maximum | 8.08 | 0
22519 | 02/25/1998 | 2 | Maximum | 12.2 | 0
22520 | 02/26/1998 | 2 | Maximum | 12.51 | 0
22521 | 02/27/1998 | 2 | Maximum | 12.88 | 0
22522 | 02/28/1998 | 2 | Maximum | 18.37 | 0
22523 | 03/01/1998 | 2 | Maximum | 16.11 | 0
22524 | 03/02/1998 | 2 | Maximum | 19.32 | 0
22525 | 03/03/1998 | 2 | Maximum | 18.04 | 0
22526 | 03/04/1998 | 2 | Maximum | 17.75 | 0
22527 | 03/05/1998 | 2 | Maximum | 12.95 | 0
22528 | 03/06/1998 | 2 | Maximum | 7.33 | 0
22529 | 03/07/1998 | 2 | Maximum | 12.94 | 0
22530 | 03/08/1998 | 2 | Maximum | 19.69 | 0
22531 | 03/09/1998 | 2 | Maximum | 20.35 | 0
22532 | 03/10/1998 | 2 | Maximum | 21.39 | 0
22533 | 03/11/1998 | 2 | Maximum | 21.16 | 0
22534 | 03/12/1998 | 2 | Maximum | 22.48 | 0
22535 | 03/13/1998 | 2 | Maximum | 16.94 | 0
22536 | 03/14/1998 | 2 | Maximum | 22.98 | 0
22537 | 03/15/1998 | 2 | Maximum | 25.33 | 0
22538 | 03/16/1998 | 2 | Maximum | 20.9 | 0
22539 | 03/17/1998 | 2 | Maximum | 22.93 | 0
22540 | 03/18/1998 | 2 | Maximum | 22.26 | 0
22541 | 03/19/1998 | 2 | Maximum | 23.8 | 0
22542 | 03/20/1998 | 2 | Maximum | 25.69 | 0
22543 | 03/21/1998 | 2 | Maximum | 22.21 | 0
22544 | 03/22/1998 | 2 | Maximum | 21.3 | 0
22545 | 03/23/1998 | 2 | Maximum | 22.83 | 0
22546 | 03/24/1998 | 2 | Maximum | 14.02 | 0
22547 | 03/25/1998 | 2 | Maximum | 17.77 | 0
22548 | 03/26/1998 | 2 | Maximum | 21.87 | 0
22549 | 03/27/1998 | 2 | Maximum | 20.3 | 0
22550 | 03/28/1998 | 2 | Maximum | 15.07 | 0
22551 | 03/29/1998 | 2 | Maximum | 11.22 | 0
22552 | 03/30/1998 | 2 | Maximum | 21.9 | 0
46397 | 08/05/1997 | 5 | Average | 32.53 | 0
46398 | 08/06/1997 | 5 | Average | 33.29 | 0
46399 | 08/07/1997 | 5 | Average | 33.96 | 0
46400 | 08/08/1997 | 5 | Average | 34.21 | 0
46401 | 08/09/1997 | 5 | Average | 33.5 | 0
46402 | 08/10/1997 | 5 | Average | 32.17 | 0
46403 | 08/11/1997 | 5 | Average | 32.18 | 0
22757 | 10/21/1998 | 2 | Maximum | 22.64 | 1 | Estimated From Hourly Data
22758 | 10/22/1998 | 2 | Maximum | 22.89 | 1 | Estimated From Hourly Data
22759 | 10/23/1998 | 2 | Maximum | 21.78 | 1 | Estimated From Hourly Data
22760 | 10/24/1998 | 2 | Maximum | 19.12 | 1 | Estimated From Hourly Data
22761 | 10/25/1998 | 2 | Maximum | 17.52 | 1 | Estimated From Hourly Data
22762 | 10/26/1998 | 2 | Maximum | 17.83 | 1 | Estimated From Hourly Data
22763 | 10/27/1998 | 2 | Maximum | 18.75 | 1 | Estimated From Hourly Data
22764 | 10/28/1998 | 2 | Maximum | 15.11 | 1 | Estimated From Hourly Data
22765 | 10/29/1998 | 2 | Maximum | 16.58 | 1 | Estimated From Hourly Data
22766 | 10/30/1998 | 2 | Maximum | 19.54 | 1 | Estimated From Hourly Data
22767 | 10/31/1998 | 2 | Maximum | 21.05 | 1 | Estimated From Hourly Data
22768 | 11/01/1998 | 2 | Maximum | 20.8 | 1 | Estimated From Hourly Data
22769 | 11/02/1998 | 2 | Maximum | 20.06 | 1 | Estimated From Hourly Data
22770 | 11/03/1998 | 2 | Maximum | 16.16 | 1 | Estimated From Hourly Data
22771 | 11/04/1998 | 2 | Maximum | 16.59 | 1 | Estimated From Hourly Data
22772 | 11/05/1998 | 2 | Maximum | 18.4 | 1 | Estimated From Hourly Data
22773 | 11/06/1998 | 2 | Maximum | 16.23 | 1 | Estimated From Hourly Data
22774 | 11/07/1998 | 2 | Maximum | 16.37 | 1 | Estimated From Hourly Data
44860 | 07/10/1996 | 4 | Average | 35.05 | 0
44861 | 07/11/1996 | 4 | Average | 35.05 | 0
44862 | 07/12/1996 | 4 | Average | 33.64 | 0
44863 | 07/13/1996 | 4 | Average | 34 | 0
44864 | 07/14/1996 | 4 | Average | 33.8 | 0
44865 | 07/15/1996 | 4 | Average | 33.91 | 0
44866 | 07/16/1996 | 4 | Average | 33.42 | 0
44867 | 07/17/1996 | 4 | Average | 33.07 | 0
44868 | 07/18/1996 | 4 | Average | 32.08 | 0
44869 | 07/19/1996 | 4 | Average | 31.72 | 0
44870 | 07/20/1996 | 4 | Average | 32.33 | 0
44871 | 07/21/1996 | 4 | Average | 33.35 | 0
44872 | 07/22/1996 | 4 | Average | 34.4 | 0
44873 | 07/23/1996 | 4 | Average | 35 | 0
44874 | 07/24/1996 | 4 | Average | 34.79 | 0
44875 | 07/25/1996 | 4 | Average | 34.95 | 0
44876 | 07/26/1996 | 4 | Average | 35.41 | 0
44877 | 07/27/1996 | 4 | Average | 35.32 | 0
44878 | 07/28/1996 | 4 | Average | 33.1 | 0
44879 | 07/29/1996 | 4 | Average | 32.38 | 0
44880 | 07/30/1996 | 4 | Average | 33.24 | 0
44881 | 07/31/1996 | 4 | Average | 34.14 | 0
44882 | 08/01/1996 | 4 | Average | 33.96 | 0
44883 | 08/02/1996 | 4 | Average | 33.21 | 0
44884 | 08/03/1996 | 4 | Average | 32.14 | 0
44885 | 08/04/1996 | 4 | Average | 31.68 | 0
44886 | 08/05/1996 | 4 | Average | 32.09 | 0
44887 | 08/06/1996 | 4 | Average | 31.59 | 0
44888 | 08/07/1996 | 4 | Average | 31.49 | 0
44889 | 08/08/1996 | 4 | Average | 32.6 | 0
44890 | 08/09/1996 | 4 | Average | 33.88 | 0
44891 | 08/10/1996 | 4 | Average | 34.53 | 0
44892 | 08/11/1996 | 4 | Average | 34.35 | 0
44893 | 08/12/1996 | 4 | Average | 33.63 | 0
44894 | 08/13/1996 | 4 | Average | 31.64 | 0
44895 | 08/14/1996 | 4 | Average | 30.42 | 0
44896 | 08/15/1996 | 4 | Average | 32.09 | 0
44897 | 08/16/1996 | 4 | Average | 32.43 | 0
44898 | 08/17/1996 | 4 | Average | 31.75 | 0
44899 | 08/18/1996 | 4 | Average | 30.81 | 0
44900 | 08/19/1996 | 4 | Average | 30.38 | 0
44901 | 08/20/1996 | 4 | Average | 30 | 0
44902 | 08/21/1996 | 4 | Average | 30.09 | 0
44903 | 08/22/1996 | 4 | Average | 30.38 | 0
44904 | 08/23/1996 | 4 | Average | 30.78 | 0
44905 | 08/24/1996 | 4 | Average | 31.41 | 0
44906 | 08/25/1996 | 4 | Average | 31.46 | 0
44907 | 08/26/1996 | 4 | Average | 31.42 | 0
44908 | 08/27/1996 | 4 | Average | 29.95 | 0
44909 | 08/28/1996 | 4 | Average | 29.96 | 0
44910 | 08/29/1996 | 4 | Average | 30.46 | 0
44911 | 08/30/1996 | 4 | Average | 31.3 | 0
44912 | 08/31/1996 | 4 | Average | 31.26 | 0
44913 | 09/01/1996 | 4 | Average | 30.6 | 0
44914 | 09/02/1996 | 4 | Average | 30.19 | 0
44915 | 09/03/1996 | 4 | Average | 29.81 | 0
44916 | 09/04/1996 | 4 | Average | 29.25 | 0
44917 | 09/05/1996 | 4 | Average | 27.68 | 0
44918 | 09/06/1996 | 4 | Average | 26.83 | 0
44919 | 09/07/1996 | 4 | Average | 27.15 | 0
44920 | 09/08/1996 | 4 | Average | 27.94 | 0
44921 | 09/09/1996 | 4 | Average | 28.81 | 0
44922 | 09/10/1996 | 4 | Average | 29.99 | 0
44923 | 09/11/1996 | 4 | Average | 29.88 | 0
44924 | 09/12/1996 | 4 | Average | 28.78 | 0
44925 | 09/13/1996 | 4 | Average | 26.22 | 0
44926 | 09/14/1996 | 4 | Average | 24.27 | 0
44927 | 09/15/1996 | 4 | Average | 25.1 | 0
44928 | 09/16/1996 | 4 | Average | 23.97 | 0
44929 | 09/17/1996 | 4 | Average | 23.47 | 0
44930 | 09/18/1996 | 4 | Average | 23.57 | 0
44931 | 09/19/1996 | 4 | Average | 23.52 | 0
44932 | 09/20/1996 | 4 | Average | 24.41 | 0
44933 | 09/21/1996 | 4 | Average | 25.5 | 0
44934 | 09/22/1996 | 4 | Average | 25.39 | 0
44935 | 09/23/1996 | 4 | Average | 24.88 | 0
44936 | 09/24/1996 | 4 | Average | 24.74 | 0
44937 | 09/25/1996 | 4 | Average | 24.64 | 0
44938 | 09/26/1996 | 4 | Average | 23.94 | 0
44939 | 09/27/1996 | 4 | Average | 23.43 | 0
44940 | 09/28/1996 | 4 | Average | 23.57 | 0
44941 | 09/29/1996 | 4 | Average | 24.03 | 0
44942 | 09/30/1996 | 4 | Average | 25.07 | 0
44943 | 10/01/1996 | 4 | Average | 25.03 | 0
44944 | 10/02/1996 | 4 | Average | 24.95 | 0
44945 | 10/03/1996 | 4 | Average | 24.79 | 0
44946 | 10/04/1996 | 4 | Average | 24.44 | 0
44947 | 10/05/1996 | 4 | Average | 24.43 | 0
44948 | 10/06/1996 | 4 | Average | 24.5 | 0
44949 | 10/07/1996 | 4 | Average | 24.37 | 0
44950 | 10/08/1996 | 4 | Average | 24.15 | 0
44951 | 10/09/1996 | 4 | Average | 24.17 | 0
44952 | 10/10/1996 | 4 | Average | 24.89 | 0
44953 | 10/11/1996 | 4 | Average | 24.43 | 0
44954 | 10/12/1996 | 4 | Average | 23.22 | 0
44955 | 10/13/1996 | 4 | Average | 22.51 | 0
44956 | 10/14/1996 | 4 | Average | 21.64 | 0
44957 | 10/15/1996 | 4 | Average | 20.84 | 0
44958 | 10/16/1996 | 4 | Average | 19.87 | 0
44959 | 10/17/1996 | 4 | Average | 18.04 | 0
44960 | 10/18/1996 | 4 | Average | 17.44 | 0
44961 | 10/19/1996 | 4 | Average | 16.91 | 0
44962 | 10/20/1996 | 4 | Average | 14.83 | 0
44963 | 10/21/1996 | 4 | Average | 13.82 | 0
44964 | 10/22/1996 | 4 | Average | 13.45 | 0
44965 | 10/23/1996 | 4 | Average | 15.16 | 0
44966 | 10/24/1996 | 4 | Average | 15.73 | 0
44967 | 10/25/1996 | 4 | Average | 13.85 | 0
44968 | 10/26/1996 | 4 | Average | 11.34 | 0
44969 | 10/27/1996 | 4 | Average | 10.72 | 0
44970 | 10/28/1996 | 4 | Average | 10.75 | 0
44971 | 10/29/1996 | 4 | Average | 11.08 | 0
44972 | 10/30/1996 | 4 | Average | 9.96 | 0
44973 | 10/31/1996 | 4 | Average | 10 | 0
44974 | 11/01/1996 | 4 | Average | 9.94 | 0
44975 | 11/02/1996 | 4 | Average | 10.82 | 0
44976 | 11/03/1996 | 4 | Average | 11.13 | 0
44977 | 11/04/1996 | 4 | Average | 12.19 | 0
44978 | 11/05/1996 | 4 | Average | 10.74 | 0
44979 | 11/06/1996 | 4 | Average | 9.64 | 0
44980 | 11/07/1996 | 4 | Average | 9.51 | 0
44981 | 11/08/1996 | 4 | Average | 10.06 | 0
44982 | 11/09/1996 | 4 | Average | 10.37 | 0
44983 | 11/10/1996 | 4 | Average | 10.73 | 0
44984 | 11/11/1996 | 4 | Average | 11.23 | 0
44985 | 11/12/1996 | 4 | Average | 11.39 | 0
44986 | 11/13/1996 | 4 | Average | 11.68 | 0
44987 | 11/14/1996 | 4 | Average | 11.55 | 0
44988 | 11/15/1996 | 4 | Average | 10.63 | 0
44989 | 11/16/1996 | 4 | Average | 8.46 | 0
44990 | 11/17/1996 | 4 | Average | 7.52 | 0
44991 | 11/18/1996 | 4 | Average | 10.48 | 0
44992 | 11/19/1996 | 4 | Average | 11.43 | 0
44993 | 11/20/1996 | 4 | Average | 10.87 | 0
44994 | 11/21/1996 | 4 | Average | 10.81 | 0
44995 | 11/22/1996 | 4 | Average | 10.19 | 0
44996 | 11/23/1996 | 4 | Average | 10.24 | 0
44997 | 11/24/1996 | 4 | Average | 9.88 | 0
44998 | 11/25/1996 | 4 | Average | 9.02 | 0
44999 | 11/26/1996 | 4 | Average | 9.18 | 0
45000 | 11/27/1996 | 4 | Average | 7.83 | 0
45001 | 11/28/1996 | 4 | Average | 7.26 | 0
45002 | 11/29/1996 | 4 | Average | 6.564 | 0
45003 | 11/30/1996 | 4 | Average | 5.825 | 0
45004 | 12/01/1996 | 4 | Average | 6.797 | 0
45005 | 12/02/1996 | 4 | Average | 6.065 | 0
45006 | 12/03/1996 | 4 | Average | 5.123 | 0
45007 | 12/04/1996 | 4 | Average | 4.851 | 0
45008 | 12/05/1996 | 4 | Average | 6.621 | 0
45009 | 12/06/1996 | 4 | Average | 6.76 | 0
45010 | 12/07/1996 | 4 | Average | 6.569 | 0
45011 | 12/08/1996 | 4 | Average | 7.66 | 0
45012 | 12/09/1996 | 4 | Average | 8.78 | 0
45013 | 12/10/1996 | 4 | Average | 8.13 | 0
45014 | 12/11/1996 | 4 | Average | 7.67 | 0
45015 | 12/12/1996 | 4 | Average | 8.66 | 0
45016 | 12/13/1996 | 4 | Average | 9.46 | 0
45017 | 12/14/1996 | 4 | Average | 8.05 | 0
45018 | 12/15/1996 | 4 | Average | 6.068 | 0
45019 | 12/16/1996 | 4 | Average | 5.5 | 0
45020 | 12/17/1996 | 4 | Average | 5.943 | 0
46156 | 12/07/1996 | 5 | Average | 7.06 | 0
46157 | 12/08/1996 | 5 | Average | 7.68 | 0
22046 | 11/10/1996 | 2 | Maximum | 17.96 | 0
22047 | 11/11/1996 | 2 | Maximum | 17.37 | 0
22048 | 11/12/1996 | 2 | Maximum | 15.2 | 0
22049 | 11/13/1996 | 2 | Maximum | 18.07 | 0
22050 | 11/14/1996 | 2 | Maximum | 13.7 | 0
22051 | 11/15/1996 | 2 | Maximum | 12.26 | 0
22052 | 11/16/1996 | 2 | Maximum | 8.48 | 0
45912 | 04/07/1996 | 5 | Average | 17.63 | 0
45913 | 04/08/1996 | 5 | Average | 18.86 | 0
45914 | 04/09/1996 | 5 | Average | 19.42 | 0
45915 | 04/10/1996 | 5 | Average | 18.36 | 0
45916 | 04/11/1996 | 5 | Average | 17.6 | 0
45917 | 04/12/1996 | 5 | Average | 17.39 | 0
45918 | 04/13/1996 | 5 | Average | 16.85 | 0
45919 | 04/14/1996 | 5 | Average | 17.42 | 0
45920 | 04/15/1996 | 5 | Average | 18.19 | 0
45921 | 04/16/1996 | 5 | Average | 18.02 | 0
45922 | 04/17/1996 | 5 | Average | 16.91 | 0
45923 | 04/18/1996 | 5 | Average | 16.23 | 0
45924 | 04/19/1996 | 5 | Average | 15.05 | 0
45925 | 04/20/1996 | 5 | Average | 14.97 | 0
45926 | 04/21/1996 | 5 | Average | 15.14 | 0
45927 | 04/22/1996 | 5 | Average | 16.15 | 0
45928 | 04/23/1996 | 5 | Average | 16.95 | 0
45929 | 04/24/1996 | 5 | Average | 17.35 | 0
45930 | 04/25/1996 | 5 | Average | 17.61 | 0
45931 | 04/26/1996 | 5 | Average | 19.66 | 0
45932 | 04/27/1996 | 5 | Average | 20.38 | 0
45933 | 04/28/1996 | 5 | Average | 19.72 | 0
45934 | 04/29/1996 | 5 | Average | 19.62 | 0
45935 | 04/30/1996 | 5 | Average | 21.09 | 0
45936 | 05/01/1996 | 5 | Average | 22.03 | 0
45937 | 05/02/1996 | 5 | Average | 22.53 | 0
45938 | 05/03/1996 | 5 | Average | 21.74 | 0
45806 | 02/11/1999 | 4 | Average | 3.432 | 0
45807 | 02/12/1999 | 4 | Average | 3.932 | 0
45808 | 02/13/1999 | 4 | Average | 4.908 | 0
45809 | 02/14/1999 | 4 | Average | 5.918 | 0
45810 | 02/15/1999 | 4 | Average | 5.827 | 0
45811 | 02/16/1999 | 4 | Average | 7.27 | 0
45812 | 02/17/1999 | 4 | Average | 8.25 | 0
45813 | 02/18/1999 | 4 | Average | 8.94 | 0
45814 | 02/19/1999 | 4 | Average | 7.82 | 0
45815 | 02/20/1999 | 4 | Average | 6.701 | 0
45816 | 02/21/1999 | 4 | Average | 7.21 | 0
45817 | 02/22/1999 | 4 | Average | 6.799 | 0
45818 | 02/23/1999 | 4 | Average | 8.42 | 0
45819 | 02/24/1999 | 4 | Average | 9.19 | 0
45820 | 02/25/1999 | 4 | Average | 9.89 | 0
45821 | 02/26/1999 | 4 | Average | 8.49 | 0
45822 | 02/27/1999 | 4 | Average | 10.11 | 0
45823 | 02/28/1999 | 4 | Average | 10.55 | 0
45824 | 03/01/1999 | 4 | Average | 11.8 | 0
45825 | 03/02/1999 | 4 | Average | 11.76 | 0
45826 | 03/03/1999 | 4 | Average | 13 | 0
45827 | 03/04/1999 | 4 | Average | 12.31 | 0
45828 | 03/05/1999 | 4 | Average | 10.32 | 0
45829 | 03/06/1999 | 4 | Average | 9.54 | 0
45830 | 03/07/1999 | 4 | Average | 9.67 | 0
45831 | 03/08/1999 | 4 | Average | 9.56 | 0
45832 | 03/09/1999 | 4 | Average | 8.88 | 0
45833 | 03/10/1999 | 4 | Average | 8.18 | 0
45834 | 03/11/1999 | 4 | Average | 9.69 | 0
45835 | 03/12/1999 | 4 | Average | 9.61 | 0
45836 | 03/13/1999 | 4 | Average | 10.68 | 0
45837 | 03/14/1999 | 4 | Average | 11.5 | 0
45838 | 03/15/1999 | 4 | Average | 12.01 | 0
45839 | 03/16/1999 | 4 | Average | 12.32 | 0
45840 | 03/17/1999 | 4 | Average | 13.36 | 0
45841 | 03/18/1999 | 4 | Average | 14.08 | 0
45842 | 03/19/1999 | 4 | Average | 13.79 | 0
45843 | 03/20/1999 | 4 | Average | 13.05 | 0
45844 | 03/21/1999 | 4 | Average | 11.44 | 0
45845 | 03/22/1999 | 4 | Average | 12.19 | 0
45846 | 03/23/1999 | 4 | Average | 13.95 | 0
45847 | 03/24/1999 | 4 | Average | 14.57 | 0
45848 | 03/25/1999 | 4 | Average | 15.24 | 0
45849 | 03/26/1999 | 4 | Average | 16.24 | 0
45850 | 03/27/1999 | 4 | Average | 15.69 | 0
45851 | 03/28/1999 | 4 | Average | 14.91 | 0
45852 | 03/29/1999 | 4 | Average | 14.86 | 0
45853 | 03/30/1999 | 4 | Average | 14.71 | 0
45854 | 03/31/1999 | 4 | Average | 12.52 | 0
45855 | 04/01/1999 | 4 | Average | 10.58 | 0
45856 | 04/02/1999 | 4 | Average | 10.71 | 0
45857 | 04/03/1999 | 4 | Average | 9.95 | 0
45858 | 04/04/1999 | 4 | Average | 9.71 | 0
45859 | 04/05/1999 | 4 | Average | 11.77 | 0
45860 | 04/06/1999 | 4 | Average | 9.44 | 0
45861 | 04/07/1999 | 4 | Average | 9.61 | 0
45862 | 04/08/1999 | 4 | Average | 9.73 | 0
45863 | 04/09/1999 | 4 | Average | 9.02 | 0
45864 | 04/10/1999 | 4 | Average | 9.25 | 0
45865 | 04/11/1999 | 4 | Average | 11.24 | 0
45866 | 04/12/1999 | 4 | Average | 13.09 | 0
45867 | 04/13/1999 | 4 | Average | 15.32 | 0
45868 | 04/14/1999 | 4 | Average | 16.57 | 0
45869 | 04/15/1999 | 4 | Average | 16.54 | 0
45870 | 04/16/1999 | 4 | Average | 17.16 | 0
45871 | 04/17/1999 | 4 | Average | 19.03 | 0
45872 | 04/18/1999 | 4 | Average | 19.79 | 0
45873 | 04/19/1999 | 4 | Average | 19.76 | 0
45874 | 04/20/1999 | 4 | Average | 20.41 | 0
45875 | 04/21/1999 | 4 | Average | 19.57 | 0
45876 | 04/22/1999 | 4 | Average | 17.19 | 0
45877 | 03/03/1996 | 5 | Average | 8.8 | 0
45878 | 03/04/1996 | 5 | Average | 8.4 | 0
45879 | 03/05/1996 | 5 | Average | 6.314 | 0
45880 | 03/06/1996 | 5 | Average | 6.627 | 0
45881 | 03/07/1996 | 5 | Average | 8.24 | 0
45882 | 03/08/1996 | 5 | Average | 9.58 | 0
45883 | 03/09/1996 | 5 | Average | 10.62 | 0
45884 | 03/10/1996 | 5 | Average | 10.62 | 0
45885 | 03/11/1996 | 5 | Average | 10.33 | 0
45886 | 03/12/1996 | 5 | Average | 9.48 | 0
45887 | 03/13/1996 | 5 | Average | 7.9 | 0
45888 | 03/14/1996 | 5 | Average | 8.29 | 0
45889 | 03/15/1996 | 5 | Average | 10.23 | 0
45890 | 03/16/1996 | 5 | Average | 11.64 | 0
45891 | 03/17/1996 | 5 | Average | 12.52 | 0
45892 | 03/18/1996 | 5 | Average | 13.62 | 0
45893 | 03/19/1996 | 5 | Average | 14.31 | 0
45894 | 03/20/1996 | 5 | Average | 14.99 | 0
45895 | 03/21/1996 | 5 | Average | 15.68 | 0
45896 | 03/22/1996 | 5 | Average | 15.7 | 0
45897 | 03/23/1996 | 5 | Average | 13.61 | 0
45898 | 03/24/1996 | 5 | Average | 12.68 | 0
45899 | 03/25/1996 | 5 | Average | 12.35 | 0
45900 | 03/26/1996 | 5 | Average | 10.85 | 0
45901 | 03/27/1996 | 5 | Average | 12.23 | 0
45902 | 03/28/1996 | 5 | Average | 12.24 | 0
45903 | 03/29/1996 | 5 | Average | 10.94 | 0
45904 | 03/30/1996 | 5 | Average | 12.84 | 0
45905 | 03/31/1996 | 5 | Average | 13.97 | 0
45906 | 04/01/1996 | 5 | Average | 14.67 | 0
45907 | 04/02/1996 | 5 | Average | 14.19 | 0
45908 | 04/03/1996 | 5 | Average | 14.93 | 0
45909 | 04/04/1996 | 5 | Average | 15.13 | 0
45910 | 04/05/1996 | 5 | Average | 15.6 | 0
46827 | 10/09/1998 | 5 | Average | 17.037 | 1 | Estimated From Hourly Data
46828 | 10/10/1998 | 5 | Average | 16.494 | 1 | Estimated From Hourly Data
46829 | 10/11/1998 | 5 | Average | 15.291 | 1 | Estimated From Hourly Data
46830 | 10/12/1998 | 5 | Average | 14.239 | 1 | Estimated From Hourly Data
46831 | 10/13/1998 | 5 | Average | 14.301 | 1 | Estimated From Hourly Data
46832 | 10/14/1998 | 5 | Average | 14.605 | 1 | Estimated From Hourly Data
46833 | 10/15/1998 | 5 | Average | 15.153 | 1 | Estimated From Hourly Data
46834 | 10/16/1998 | 5 | Average | 15.715 | 1 | Estimated From Hourly Data
46835 | 10/17/1998 | 5 | Average | 16.349 | 1 | Estimated From Hourly Data
46836 | 10/18/1998 | 5 | Average | 16.632 | 1 | Estimated From Hourly Data
46837 | 10/19/1998 | 5 | Average | 16.404 | 1 | Estimated From Hourly Data
46838 | 10/20/1998 | 5 | Average | 15.865 | 1 | Estimated From Hourly Data
46839 | 10/21/1998 | 5 | Average | 15.392 | 1 | Estimated From Hourly Data
46840 | 10/22/1998 | 5 | Average | 15.365 | 1 | Estimated From Hourly Data
46841 | 10/23/1998 | 5 | Average | 16.01 | 1 | Estimated From Hourly Data
46842 | 10/24/1998 | 5 | Average | 15.419 | 1 | Estimated From Hourly Data
46843 | 10/25/1998 | 5 | Average | 13.605 | 1 | Estimated From Hourly Data
46844 | 10/26/1998 | 5 | Average | 12.532 | 1 | Estimated From Hourly Data
46845 | 10/27/1998 | 5 | Average | 12.462 | 1 | Estimated From Hourly Data
46846 | 10/28/1998 | 5 | Average | 12.08 | 1 | Estimated From Hourly Data
46847 | 10/29/1998 | 5 | Average | 12.078 | 1 | Estimated From Hourly Data
46848 | 10/30/1998 | 5 | Average | 12.478 | 1 | Estimated From Hourly Data
46849 | 10/31/1998 | 5 | Average | 13.674 | 1 | Estimated From Hourly Data
46850 | 11/01/1998 | 5 | Average | 13.94 | 1 | Estimated From Hourly Data
46851 | 11/02/1998 | 5 | Average | 13.617 | 1 | Estimated From Hourly Data
46852 | 11/03/1998 | 5 | Average | 13.118 | 1 | Estimated From Hourly Data
46853 | 11/04/1998 | 5 | Average | 12.242 | 1 | Estimated From Hourly Data
46854 | 11/05/1998 | 5 | Average | 11.897 | 1 | Estimated From Hourly Data
46855 | 11/06/1998 | 5 | Average | 11.953 | 1 | Estimated From Hourly Data
46856 | 11/07/1998 | 5 | Average | 12.096 | 1 | Estimated From Hourly Data
46857 | 11/08/1998 | 5 | Average | 11.28 | 1 | Estimated From Hourly Data
46858 | 11/09/1998 | 5 | Average | 10.076 | 1 | Estimated From Hourly Data
46859 | 11/10/1998 | 5 | Average | 9.193 | 1 | Estimated From Hourly Data
46860 | 11/11/1998 | 5 | Average | 9.293 | 1 | Estimated From Hourly Data
46861 | 11/12/1998 | 5 | Average | 9.044 | 1 | Estimated From Hourly Data
38148 | 12/24/1996 | 16 | Maximum | -996 | 0
47000 | 03/31/1999 | 5 | Average | 13.21 | 0
47001 | 04/01/1999 | 5 | Average | 11.39 | 0
47002 | 04/02/1999 | 5 | Average | 11.04 | 0
47003 | 04/03/1999 | 5 | Average | 10.71 | 0
47004 | 04/04/1999 | 5 | Average | 9.79 | 0
47005 | 04/05/1999 | 5 | Average | 11.54 | 0
37154 | 05/26/1997 | 15 | Maximum | -996 | 0
37155 | 05/27/1997 | 15 | Maximum | -996 | 0
37156 | 05/28/1997 | 15 | Maximum | -996 | 0
37157 | 05/29/1997 | 15 | Maximum | -996 | 0
37158 | 05/30/1997 | 15 | Maximum | -996 | 0
37159 | 05/31/1997 | 15 | Maximum | -996 | 0
37160 | 06/01/1997 | 15 | Maximum | -996 | 0
37161 | 06/02/1997 | 15 | Maximum | -996 | 0
37162 | 06/03/1997 | 15 | Maximum | -996 | 0
37163 | 06/04/1997 | 15 | Maximum | -996 | 0
37164 | 06/05/1997 | 15 | Maximum | -996 | 0
37165 | 06/06/1997 | 15 | Maximum | -996 | 0
37166 | 06/07/1997 | 15 | Maximum | -996 | 0
37167 | 06/08/1997 | 15 | Maximum | -996 | 0
37168 | 06/09/1997 | 15 | Maximum | -996 | 0
37169 | 06/10/1997 | 15 | Maximum | -996 | 0
37170 | 06/11/1997 | 15 | Maximum | -996 | 0
37171 | 06/12/1997 | 15 | Maximum | -996 | 0
37172 | 06/13/1997 | 15 | Maximum | -996 | 0
37173 | 06/14/1997 | 15 | Maximum | -996 | 0
37174 | 06/15/1997 | 15 | Maximum | -996 | 0
37175 | 06/16/1997 | 15 | Maximum | -996 | 0
37176 | 06/17/1997 | 15 | Maximum | -996 | 0
37177 | 06/18/1997 | 15 | Maximum | -996 | 0
37178 | 06/19/1997 | 15 | Maximum | -996 | 0
37179 | 06/20/1997 | 15 | Maximum | -996 | 0
37180 | 06/21/1997 | 15 | Maximum | -996 | 0
37181 | 06/22/1997 | 15 | Maximum | -996 | 0
37182 | 06/23/1997 | 15 | Maximum | -996 | 0
37183 | 06/24/1997 | 15 | Maximum | -996 | 0
37184 | 06/25/1997 | 15 | Maximum | -996 | 0
37185 | 06/26/1997 | 15 | Maximum | -996 | 0
37186 | 06/27/1997 | 15 | Maximum | -996 | 0
37187 | 06/28/1997 | 15 | Maximum | -996 | 0
37188 | 06/29/1997 | 15 | Maximum | -996 | 0
37189 | 06/30/1997 | 15 | Maximum | -996 | 0
37190 | 07/01/1997 | 15 | Maximum | -996 | 0
37191 | 07/02/1997 | 15 | Maximum | -996 | 0
37192 | 07/03/1997 | 15 | Maximum | -996 | 0
37193 | 07/04/1997 | 15 | Maximum | -996 | 0
37194 | 07/05/1997 | 15 | Maximum | -996 | 0
37195 | 07/06/1997 | 15 | Maximum | -996 | 0
37196 | 07/07/1997 | 15 | Maximum | -996 | 0
37197 | 07/08/1997 | 15 | Maximum | -996 | 0
37198 | 07/09/1997 | 15 | Maximum | -996 | 0
37199 | 07/10/1997 | 15 | Maximum | -996 | 0
37200 | 07/11/1997 | 15 | Maximum | -996 | 0
37201 | 07/12/1997 | 15 | Maximum | -996 | 0
37202 | 07/13/1997 | 15 | Maximum | -996 | 0
37203 | 07/14/1997 | 15 | Maximum | -996 | 0
37204 | 07/14/1997 | 15 | Maximum | 22.8 | 0
37205 | 07/15/1997 | 15 | Maximum | 22.92 | 0
37206 | 07/16/1997 | 15 | Maximum | 23.04 | 0
37207 | 07/17/1997 | 15 | Maximum | 23.14 | 0
37208 | 07/18/1997 | 15 | Maximum | 23.25 | 0
37209 | 07/19/1997 | 15 | Maximum | 23.37 | 0
37210 | 07/20/1997 | 15 | Maximum | 23.46 | 0
37211 | 07/21/1997 | 15 | Maximum | 23.55 | 0
37212 | 07/22/1997 | 15 | Maximum | 23.66 | 0
37213 | 07/23/1997 | 15 | Maximum | 23.73 | 0
38865 | 12/10/1998 | 16 | Maximum | 15.5 | 0
38866 | 12/11/1998 | 16 | Maximum | 15.36 | 0
38867 | 12/12/1998 | 16 | Maximum | 15.23 | 0
38868 | 12/13/1998 | 16 | Maximum | 15.08 | 0
38869 | 12/14/1998 | 16 | Maximum | 14.91 | 0
38870 | 12/15/1998 | 16 | Maximum | 14.78 | 0
38871 | 12/16/1998 | 16 | Maximum | 14.62 | 0
38872 | 12/17/1998 | 16 | Maximum | 14.48 | 0
38873 | 12/18/1998 | 16 | Maximum | 14.34 | 0
38874 | 12/19/1998 | 16 | Maximum | 14.22 | 0
38875 | 12/20/1998 | 16 | Maximum | 14.08 | 0
38876 | 12/21/1998 | 16 | Maximum | 13.98 | 0
38877 | 12/22/1998 | 16 | Maximum | 13.87 | 0
38878 | 12/23/1998 | 16 | Maximum | 13.75 | 0
38879 | 12/24/1998 | 16 | Maximum | 13.62 | 0
38880 | 12/25/1998 | 16 | Maximum | 13.51 | 0
38881 | 12/26/1998 | 16 | Maximum | 13.39 | 0
38882 | 12/27/1998 | 16 | Maximum | 13.25 | 0
38883 | 12/28/1998 | 16 | Maximum | 13.09 | 0
38884 | 12/29/1998 | 16 | Maximum | 12.97 | 0
38885 | 12/30/1998 | 16 | Maximum | 12.8 | 0
38886 | 12/31/1998 | 16 | Maximum | 12.67 | 0
38887 | 01/01/1999 | 16 | Maximum | 12.52 | 0
38888 | 01/02/1999 | 16 | Maximum | 12.4 | 0
38889 | 01/03/1999 | 16 | Maximum | 12.29 | 0
38890 | 01/04/1999 | 16 | Maximum | 12.19 | 0
38891 | 01/05/1999 | 16 | Maximum | 12.09 | 0
38892 | 01/06/1999 | 16 | Maximum | 12.03 | 0
38893 | 01/07/1999 | 16 | Maximum | 11.95 | 0
38894 | 01/08/1999 | 16 | Maximum | 11.86 | 0
38895 | 01/09/1999 | 16 | Maximum | 11.77 | 0
38896 | 01/10/1999 | 16 | Maximum | 11.68 | 0
38897 | 01/11/1999 | 16 | Maximum | 11.63 | 0
38898 | 01/12/1999 | 16 | Maximum | 11.54 | 0
38899 | 01/13/1999 | 16 | Maximum | 11.46 | 0
38900 | 01/14/1999 | 16 | Maximum | 11.38 | 0
38901 | 01/15/1999 | 16 | Maximum | 11.32 | 0
38902 | 01/16/1999 | 16 | Maximum | 11.26 | 0
38903 | 01/17/1999 | 16 | Maximum | 11.21 | 0
38904 | 01/18/1999 | 16 | Maximum | 11.16 | 0
38905 | 01/19/1999 | 16 | Maximum | 11.13 | 0
38906 | 01/20/1999 | 16 | Maximum | 11.09 | 0
38907 | 01/21/1999 | 16 | Maximum | 11.09 | 0
38908 | 01/22/1999 | 16 | Maximum | 11.08 | 0
38909 | 01/23/1999 | 16 | Maximum | 11.07 | 0
38910 | 01/24/1999 | 16 | Maximum | 11.08 | 0
38911 | 01/25/1999 | 16 | Maximum | 11.07 | 0
38912 | 01/26/1999 | 16 | Maximum | 11.05 | 0
38913 | 01/27/1999 | 16 | Maximum | 11.05 | 0
38914 | 01/28/1999 | 16 | Maximum | 11.03 | 0
38915 | 01/29/1999 | 16 | Maximum | 11.01 | 0
38916 | 01/30/1999 | 16 | Maximum | 10.96 | 0
38917 | 01/31/1999 | 16 | Maximum | 10.93 | 0
38918 | 02/01/1999 | 16 | Maximum | 10.9 | 0
38919 | 02/02/1999 | 16 | Maximum | 10.85 | 0
38920 | 02/03/1999 | 16 | Maximum | 10.81 | 0
38921 | 02/04/1999 | 16 | Maximum | 10.74 | 0
38922 | 02/05/1999 | 16 | Maximum | 10.71 | 0
38923 | 02/06/1999 | 16 | Maximum | 10.68 | 0
38924 | 02/07/1999 | 16 | Maximum | 10.64 | 0
38925 | 02/08/1999 | 16 | Maximum | 10.62 | 0
38926 | 02/09/1999 | 16 | Maximum | 10.61 | 0
38927 | 02/10/1999 | 16 | Maximum | 10.6 | 0
38928 | 02/11/1999 | 16 | Maximum | 10.6 | 0
38929 | 02/12/1999 | 16 | Maximum | 10.59 | 0
38930 | 02/13/1999 | 16 | Maximum | 10.59 | 0
38931 | 02/14/1999 | 16 | Maximum | 10.58 | 0
38932 | 02/15/1999 | 16 | Maximum | 10.55 | 0
38933 | 02/16/1999 | 16 | Maximum | 10.52 | 0
38934 | 02/17/1999 | 16 | Maximum | 10.48 | 0
38935 | 02/18/1999 | 16 | Maximum | 10.46 | 0
38936 | 02/19/1999 | 16 | Maximum | 10.42 | 0
38937 | 02/20/1999 | 16 | Maximum | 10.41 | 0
38938 | 02/21/1999 | 16 | Maximum | 10.42 | 0
38939 | 02/22/1999 | 16 | Maximum | 10.41 | 0
38940 | 02/23/1999 | 16 | Maximum | 10.42 | 0
38941 | 02/24/1999 | 16 | Maximum | 10.43 | 0
38942 | 02/25/1999 | 16 | Maximum | 10.44 | 0
38943 | 02/26/1999 | 16 | Maximum | 10.44 | 0
38944 | 02/27/1999 | 16 | Maximum | 10.45 | 0
38945 | 02/28/1999 | 16 | Maximum | 10.48 | 0
38946 | 03/01/1999 | 16 | Maximum | 10.5 | 0
38947 | 03/02/1999 | 16 | Maximum | 10.53 | 0
38948 | 03/03/1999 | 16 | Maximum | 10.59 | 0
38949 | 03/04/1999 | 16 | Maximum | 10.63 | 0
38950 | 03/05/1999 | 16 | Maximum | 10.67 | 0
38951 | 03/06/1999 | 16 | Maximum | 10.73 | 0
38952 | 03/07/1999 | 16 | Maximum | 10.79 | 0
38953 | 03/08/1999 | 16 | Maximum | 10.86 | 0
38954 | 03/09/1999 | 16 | Maximum | 10.91 | 0
38955 | 03/10/1999 | 16 | Maximum | 10.96 | 0
38956 | 03/11/1999 | 16 | Maximum | 10.99 | 0
38957 | 03/12/1999 | 16 | Maximum | 11.03 | 0
38958 | 03/13/1999 | 16 | Maximum | 11.04 | 0
38959 | 03/14/1999 | 16 | Maximum | 11.05 | 0
39835 | 06/16/1998 | 17 | Maximum | 15.99 | 0
39836 | 06/17/1998 | 17 | Maximum | 16.05 | 0
39837 | 06/18/1998 | 17 | Maximum | 16.1 | 0
39838 | 06/19/1998 | 17 | Maximum | 16.17 | 0
39839 | 06/20/1998 | 17 | Maximum | 16.27 | 0
39840 | 06/21/1998 | 17 | Maximum | 16.34 | 0
39841 | 06/22/1998 | 17 | Maximum | 16.46 | 0
39842 | 06/23/1998 | 17 | Maximum | 16.56 | 0
39843 | 06/24/1998 | 17 | Maximum | 16.66 | 0
39844 | 06/25/1998 | 17 | Maximum | 16.8 | 0
39845 | 06/26/1998 | 17 | Maximum | 16.94 | 0
39846 | 06/27/1998 | 17 | Maximum | 17.06 | 0
39847 | 06/28/1998 | 17 | Maximum | 17.2 | 0
39848 | 06/29/1998 | 17 | Maximum | 17.34 | 0
39849 | 06/30/1998 | 17 | Maximum | 17.45 | 0
39850 | 07/01/1998 | 17 | Maximum | 17.59 | 0
39851 | 07/02/1998 | 17 | Maximum | 17.73 | 0
39852 | 07/03/1998 | 17 | Maximum | 17.87 | 0
39853 | 07/04/1998 | 17 | Maximum | 18 | 0
39854 | 07/05/1998 | 17 | Maximum | 18.13 | 0
39855 | 07/06/1998 | 17 | Maximum | 18.29 | 0
39856 | 07/07/1998 | 17 | Maximum | 18.42 | 0
39857 | 07/08/1998 | 17 | Maximum | 18.57 | 0
39858 | 07/09/1998 | 17 | Maximum | 18.71 | 0
39859 | 07/10/1998 | 17 | Maximum | 18.86 | 0
39860 | 07/11/1998 | 17 | Maximum | 19 | 0
39861 | 07/12/1998 | 17 | Maximum | 19.14 | 0
39862 | 07/13/1998 | 17 | Maximum | 19.29 | 0
39863 | 07/14/1998 | 17 | Maximum | 19.44 | 0
39864 | 07/15/1998 | 17 | Maximum | 19.57 | 0
39865 | 07/16/1998 | 17 | Maximum | 19.72 | 0
39866 | 07/17/1998 | 17 | Maximum | -996 | 0
39867 | 07/18/1998 | 17 | Maximum | -996 | 0
39868 | 07/19/1998 | 17 | Maximum | -996 | 0
39869 | 07/20/1998 | 17 | Maximum | -996 | 0
43419 | 11/08/1998 | 2 | Average | 9.273 | 1 | Estimated From Hourly Data
46862 | 11/13/1998 | 5 | Average | 8.555 | 1 | Estimated From Hourly Data
46863 | 11/14/1998 | 5 | Average | 8.202 | 1 | Estimated From Hourly Data
46864 | 11/15/1998 | 5 | Average | 7.533 | 1 | Estimated From Hourly Data
46865 | 11/16/1998 | 5 | Average | 6.113 | 1 | Estimated From Hourly Data
46404 | 08/12/1997 | 5 | Average | 32.16 | 0
46405 | 08/13/1997 | 5 | Average | 32.24 | 0
46406 | 08/14/1997 | 5 | Average | 32.91 | 0
46407 | 08/15/1997 | 5 | Average | 33.56 | 0
46408 | 08/16/1997 | 5 | Average | 33.19 | 0
38273 | 04/28/1997 | 16 | Maximum | 14.48 | 0
38274 | 04/29/1997 | 16 | Maximum | -996 | 0
38275 | 04/30/1997 | 16 | Maximum | -996 | 0
38276 | 05/01/1997 | 16 | Maximum | -996 | 0
38277 | 05/02/1997 | 16 | Maximum | -996 | 0
38278 | 05/03/1997 | 16 | Maximum | -996 | 0
38279 | 05/04/1997 | 16 | Maximum | -996 | 0
38280 | 05/05/1997 | 16 | Maximum | -996 | 0
38281 | 05/06/1997 | 16 | Maximum | -996 | 0
38282 | 05/07/1997 | 16 | Maximum | -996 | 0
38283 | 05/08/1997 | 16 | Maximum | -996 | 0
38284 | 05/09/1997 | 16 | Maximum | -996 | 0
38285 | 05/10/1997 | 16 | Maximum | -996 | 0
38286 | 05/11/1997 | 16 | Maximum | -996 | 0
38287 | 05/12/1997 | 16 | Maximum | -996 | 0
38288 | 05/13/1997 | 16 | Maximum | -996 | 0
38289 | 05/14/1997 | 16 | Maximum | -996 | 0
38290 | 05/15/1997 | 16 | Maximum | -996 | 0
38291 | 05/16/1997 | 16 | Maximum | -996 | 0
38292 | 05/17/1997 | 16 | Maximum | -996 | 0
38293 | 05/18/1997 | 16 | Maximum | -996 | 0
38294 | 05/19/1997 | 16 | Maximum | -996 | 0
38295 | 05/20/1997 | 16 | Maximum | -996 | 0
38296 | 05/21/1997 | 16 | Maximum | -996 | 0
38297 | 05/22/1997 | 16 | Maximum | -996 | 0
38298 | 05/23/1997 | 16 | Maximum | -996 | 0
38299 | 05/24/1997 | 16 | Maximum | -996 | 0
38300 | 05/25/1997 | 16 | Maximum | -996 | 0
38301 | 05/26/1997 | 16 | Maximum | -996 | 0
38302 | 05/27/1997 | 16 | Maximum | -996 | 0
38303 | 05/28/1997 | 16 | Maximum | -996 | 0
38304 | 05/29/1997 | 16 | Maximum | -996 | 0
38305 | 05/30/1997 | 16 | Maximum | -996 | 0
38306 | 05/31/1997 | 16 | Maximum | -996 | 0
38307 | 06/01/1997 | 16 | Maximum | -996 | 0
38308 | 06/02/1997 | 16 | Maximum | -996 | 0
38309 | 06/03/1997 | 16 | Maximum | -996 | 0
38310 | 06/04/1997 | 16 | Maximum | -996 | 0
38311 | 06/05/1997 | 16 | Maximum | -996 | 0
38312 | 06/06/1997 | 16 | Maximum | -996 | 0
38313 | 06/07/1997 | 16 | Maximum | -996 | 0
38314 | 06/08/1997 | 16 | Maximum | -996 | 0
38315 | 06/09/1997 | 16 | Maximum | -996 | 0
38316 | 06/10/1997 | 16 | Maximum | -996 | 0
38317 | 06/11/1997 | 16 | Maximum | -996 | 0
38318 | 06/12/1997 | 16 | Maximum | -996 | 0
38319 | 06/13/1997 | 16 | Maximum | -996 | 0
38320 | 06/14/1997 | 16 | Maximum | -996 | 0
38321 | 06/15/1997 | 16 | Maximum | -996 | 0
38322 | 06/16/1997 | 16 | Maximum | -996 | 0
38323 | 06/17/1997 | 16 | Maximum | -996 | 0
38324 | 06/18/1997 | 16 | Maximum | -996 | 0
38325 | 06/19/1997 | 16 | Maximum | -996 | 0
38326 | 06/20/1997 | 16 | Maximum | -996 | 0
38327 | 06/21/1997 | 16 | Maximum | -996 | 0
38328 | 06/22/1997 | 16 | Maximum | -996 | 0
38329 | 06/23/1997 | 16 | Maximum | -996 | 0
38330 | 06/24/1997 | 16 | Maximum | -996 | 0
38331 | 06/25/1997 | 16 | Maximum | -996 | 0
38332 | 06/26/1997 | 16 | Maximum | -996 | 0
38333 | 06/27/1997 | 16 | Maximum | -996 | 0
38334 | 06/28/1997 | 16 | Maximum | -996 | 0
38335 | 06/29/1997 | 16 | Maximum | -996 | 0
38336 | 06/30/1997 | 16 | Maximum | -996 | 0
38337 | 07/01/1997 | 16 | Maximum | -996 | 0
38338 | 07/02/1997 | 16 | Maximum | -996 | 0
38339 | 07/03/1997 | 16 | Maximum | -996 | 0
38340 | 07/04/1997 | 16 | Maximum | -996 | 0
38341 | 07/05/1997 | 16 | Maximum | -996 | 0
38342 | 07/06/1997 | 16 | Maximum | -996 | 0
38343 | 07/07/1997 | 16 | Maximum | -996 | 0
38344 | 07/08/1997 | 16 | Maximum | -996 | 0
38345 | 07/09/1997 | 16 | Maximum | -996 | 0
38346 | 07/10/1997 | 16 | Maximum | -996 | 0
38347 | 07/11/1997 | 16 | Maximum | -996 | 0
38348 | 07/12/1997 | 16 | Maximum | -996 | 0
38349 | 07/13/1997 | 16 | Maximum | -996 | 0
38350 | 07/14/1997 | 16 | Maximum | -996 | 0
38351 | 07/14/1997 | 16 | Maximum | 21.86 | 0
38352 | 07/15/1997 | 16 | Maximum | 21.97 | 0
38353 | 07/16/1997 | 16 | Maximum | 22.06 | 0
38354 | 07/17/1997 | 16 | Maximum | 22.18 | 0
38355 | 07/18/1997 | 16 | Maximum | 22.28 | 0
38356 | 07/19/1997 | 16 | Maximum | 22.39 | 0
38357 | 07/20/1997 | 16 | Maximum | 22.48 | 0
38358 | 07/21/1997 | 16 | Maximum | 22.58 | 0
38359 | 07/22/1997 | 16 | Maximum | 22.67 | 0
38360 | 07/23/1997 | 16 | Maximum | 22.75 | 0
38361 | 07/24/1997 | 16 | Maximum | 22.84 | 0
38362 | 07/25/1997 | 16 | Maximum | 22.94 | 0
38363 | 07/26/1997 | 16 | Maximum | 23.04 | 0
38364 | 07/27/1997 | 16 | Maximum | 23.11 | 0
38365 | 07/28/1997 | 16 | Maximum | 23.19 | 0
38366 | 07/29/1997 | 16 | Maximum | 23.25 | 0
38367 | 07/30/1997 | 16 | Maximum | 23.31 | 0
38368 | 07/31/1997 | 16 | Maximum | 23.35 | 0
38369 | 08/01/1997 | 16 | Maximum | 23.39 | 0
38370 | 08/02/1997 | 16 | Maximum | 23.41 | 0
38371 | 08/03/1997 | 16 | Maximum | 23.41 | 0
38372 | 08/04/1997 | 16 | Maximum | 23.42 | 0
38373 | 08/05/1997 | 16 | Maximum | 23.43 | 0
38374 | 08/06/1997 | 16 | Maximum | 23.45 | 0
38375 | 08/07/1997 | 16 | Maximum | 23.48 | 0
38376 | 08/08/1997 | 16 | Maximum | 23.53 | 0
38377 | 08/09/1997 | 16 | Maximum | 23.59 | 0
38378 | 08/10/1997 | 16 | Maximum | 23.67 | 0
38379 | 08/11/1997 | 16 | Maximum | 23.76 | 0
38380 | 08/12/1997 | 16 | Maximum | 23.84 | 0
38381 | 08/13/1997 | 16 | Maximum | 23.92 | 0
38382 | 08/14/1997 | 16 | Maximum | 24.01 | 0
38383 | 08/15/1997 | 16 | Maximum | 24.07 | 0
38384 | 08/16/1997 | 16 | Maximum | 24.12 | 0
38385 | 08/17/1997 | 16 | Maximum | 24.17 | 0
38386 | 08/18/1997 | 16 | Maximum | 24.25 | 0
38387 | 08/19/1997 | 16 | Maximum | 24.32 | 0
38388 | 08/20/1997 | 16 | Maximum | 24.38 | 0
38389 | 08/21/1997 | 16 | Maximum | 24.43 | 0
38390 | 08/22/1997 | 16 | Maximum | 24.47 | 0
38391 | 08/23/1997 | 16 | Maximum | 24.51 | 0
38392 | 08/24/1997 | 16 | Maximum | 24.55 | 0
38393 | 08/25/1997 | 16 | Maximum | 24.59 | 0
38394 | 08/26/1997 | 16 | Maximum | 24.61 | 0
38395 | 08/27/1997 | 16 | Maximum | 24.65 | 0
38396 | 08/28/1997 | 16 | Maximum | 24.68 | 0
38397 | 08/29/1997 | 16 | Maximum | 24.71 | 0
38398 | 08/30/1997 | 16 | Maximum | 24.73 | 0
38399 | 08/31/1997 | 16 | Maximum | 24.74 | 0
38400 | 09/01/1997 | 16 | Maximum | 24.76 | 0
38401 | 09/02/1997 | 16 | Maximum | 24.77 | 0
38402 | 09/03/1997 | 16 | Maximum | 24.78 | 0
38403 | 09/04/1997 | 16 | Maximum | 24.78 | 0
38404 | 09/05/1997 | 16 | Maximum | 24.78 | 0
38405 | 09/06/1997 | 16 | Maximum | 24.76 | 0
38406 | 09/07/1997 | 16 | Maximum | 24.74 | 0
38407 | 09/08/1997 | 16 | Maximum | 24.71 | 0
38408 | 09/09/1997 | 16 | Maximum | 24.68 | 0
38409 | 09/10/1997 | 16 | Maximum | 24.65 | 0
38410 | 09/11/1997 | 16 | Maximum | 24.63 | 0
38411 | 09/12/1997 | 16 | Maximum | 24.62 | 0
38412 | 09/13/1997 | 16 | Maximum | 24.6 | 0
38413 | 09/14/1997 | 16 | Maximum | 24.58 | 0
38414 | 09/15/1997 | 16 | Maximum | 24.57 | 0
38415 | 09/16/1997 | 16 | Maximum | 24.55 | 0
38416 | 09/17/1997 | 16 | Maximum | 24.54 | 0
38417 | 09/18/1997 | 16 | Maximum | 24.5 | 0
38418 | 09/19/1997 | 16 | Maximum | 24.48 | 0
38419 | 09/20/1997 | 16 | Maximum | 24.45 | 0
38420 | 09/21/1997 | 16 | Maximum | 24.4 | 0
38421 | 09/22/1997 | 16 | Maximum | 24.34 | 0
38422 | 09/23/1997 | 16 | Maximum | 24.28 | 0
38423 | 09/24/1997 | 16 | Maximum | 24.21 | 0
38424 | 09/25/1997 | 16 | Maximum | 24.12 | 0
38425 | 09/26/1997 | 16 | Maximum | 24.07 | 0
38426 | 09/27/1997 | 16 | Maximum | 24 | 0
38427 | 09/28/1997 | 16 | Maximum | 23.93 | 0
38428 | 09/29/1997 | 16 | Maximum | 23.86 | 0
38429 | 09/30/1997 | 16 | Maximum | 23.78 | 0
38430 | 10/01/1997 | 16 | Maximum | 23.72 | 0
38431 | 10/02/1997 | 16 | Maximum | 23.62 | 0
38432 | 10/03/1997 | 16 | Maximum | 23.57 | 0
38433 | 10/04/1997 | 16 | Maximum | 23.51 | 0
38434 | 10/05/1997 | 16 | Maximum | 23.46 | 0
38435 | 10/06/1997 | 16 | Maximum | 23.4 | 0
38436 | 10/07/1997 | 16 | Maximum | 23.33 | 0
38437 | 10/08/1997 | 16 | Maximum | 23.28 | 0
38438 | 10/09/1997 | 16 | Maximum | 23.2 | 0
38439 | 10/10/1997 | 16 | Maximum | 23.11 | 0
38440 | 10/11/1997 | 16 | Maximum | 23 | 0
38441 | 10/12/1997 | 16 | Maximum | 22.91 | 0
38442 | 10/13/1997 | 16 | Maximum | 22.79 | 0
38443 | 10/14/1997 | 16 | Maximum | 22.68 | 0
38444 | 10/15/1997 | 16 | Maximum | 22.52 | 0
38445 | 10/16/1997 | 16 | Maximum | 22.38 | 0
38446 | 10/17/1997 | 16 | Maximum | 22.22 | 0
38447 | 10/18/1997 | 16 | Maximum | 22.07 | 0
38448 | 10/19/1997 | 16 | Maximum | 21.91 | 0
38449 | 10/20/1997 | 16 | Maximum | 21.77 | 0
38450 | 10/21/1997 | 16 | Maximum | 21.66 | 0
38451 | 10/22/1997 | 16 | Maximum | 21.55 | 0
38452 | 10/23/1997 | 16 | Maximum | 21.43 | 0
40104 | 03/12/1999 | 17 | Maximum | 11.15 | 0
40105 | 03/13/1999 | 17 | Maximum | 11.17 | 0
40106 | 03/14/1999 | 17 | Maximum | 11.18 | 0
40107 | 03/15/1999 | 17 | Maximum | 11.2 | 0
40108 | 03/16/1999 | 17 | Maximum | 11.21 | 0
38502 | 12/12/1997 | 16 | Maximum | 15.43 | 0
38503 | 12/13/1997 | 16 | Maximum | 15.29 | 0
40615 | 06/15/1997 | 18 | Maximum | -996 | 0
40616 | 06/16/1997 | 18 | Maximum | -996 | 0
40617 | 06/17/1997 | 18 | Maximum | -996 | 0
40618 | 06/18/1997 | 18 | Maximum | -996 | 0
40619 | 06/19/1997 | 18 | Maximum | -996 | 0
40620 | 06/20/1997 | 18 | Maximum | -996 | 0
40621 | 06/21/1997 | 18 | Maximum | -996 | 0
22053 | 11/17/1996 | 2 | Maximum | 11.12 | 0
22054 | 11/18/1996 | 2 | Maximum | 18.45 | 0
22055 | 11/19/1996 | 2 | Maximum | 15.84 | 0
22056 | 11/20/1996 | 2 | Maximum | 16.22 | 0
22057 | 11/21/1996 | 2 | Maximum | 11.76 | 0
22058 | 11/22/1996 | 2 | Maximum | 11.79 | 0
22059 | 11/23/1996 | 2 | Maximum | 15.47 | 0
22060 | 11/24/1996 | 2 | Maximum | 11.17 | 0
22061 | 11/25/1996 | 2 | Maximum | 12.23 | 0
22062 | 11/26/1996 | 2 | Maximum | 12.68 | 0
22063 | 11/27/1996 | 2 | Maximum | 12.04 | 0
22064 | 11/28/1996 | 2 | Maximum | 6.753 | 0
22065 | 11/29/1996 | 2 | Maximum | 9.21 | 0
45939 | 05/04/1996 | 5 | Average | 20.94 | 0
45940 | 05/05/1996 | 5 | Average | 20.84 | 0
45941 | 05/06/1996 | 5 | Average | 20.99 | 0
45942 | 05/07/1996 | 5 | Average | 21.8 | 0
45943 | 05/08/1996 | 5 | Average | 21.96 | 0
45944 | 05/09/1996 | 5 | Average | 21.55 | 0
45945 | 05/10/1996 | 5 | Average | 22.3 | 0
45946 | 05/11/1996 | 5 | Average | 23.42 | 0
45947 | 05/12/1996 | 5 | Average | 24.89 | 0
45948 | 05/13/1996 | 5 | Average | 25.62 | 0
45949 | 05/14/1996 | 5 | Average | 25.09 | 0
45950 | 05/15/1996 | 5 | Average | 24.13 | 0
45951 | 05/16/1996 | 5 | Average | 21.54 | 0
45952 | 05/17/1996 | 5 | Average | 22.01 | 0
45953 | 05/18/1996 | 5 | Average | 21.58 | 0
45954 | 05/19/1996 | 5 | Average | 20.94 | 0
45955 | 05/20/1996 | 5 | Average | 21.26 | 0
45956 | 05/21/1996 | 5 | Average | 22.04 | 0
45957 | 05/22/1996 | 5 | Average | 21.64 | 0
45958 | 05/23/1996 | 5 | Average | 20.45 | 0
45959 | 05/24/1996 | 5 | Average | 19.4 | 0
45960 | 05/25/1996 | 5 | Average | 19.74 | 0
45961 | 05/26/1996 | 5 | Average | 21 | 0
45962 | 05/27/1996 | 5 | Average | 20.52 | 0
45963 | 05/28/1996 | 5 | Average | 19.8 | 0
45964 | 05/29/1996 | 5 | Average | 21.39 | 0
45965 | 05/30/1996 | 5 | Average | 22.25 | 0
45966 | 05/31/1996 | 5 | Average | 23.29 | 0
45967 | 06/01/1996 | 5 | Average | 24.38 | 0
45968 | 06/02/1996 | 5 | Average | 25.27 | 0
45969 | 06/03/1996 | 5 | Average | 26.95 | 0
45970 | 06/04/1996 | 5 | Average | 27.89 | 0
45971 | 06/05/1996 | 5 | Average | 28.46 | 0
45972 | 06/06/1996 | 5 | Average | 29.23 | 0
45973 | 06/07/1996 | 5 | Average | 30.1 | 0
45974 | 06/08/1996 | 5 | Average | 30.25 | 0
45975 | 06/09/1996 | 5 | Average | 30.23 | 0
45976 | 06/10/1996 | 5 | Average | 29.83 | 0
45977 | 06/11/1996 | 5 | Average | 29.79 | 0
45978 | 06/12/1996 | 5 | Average | 30.34 | 0
45979 | 06/13/1996 | 5 | Average | 30.89 | 0
45980 | 06/14/1996 | 5 | Average | 31.06 | 0
45981 | 06/15/1996 | 5 | Average | 31.06 | 0
45982 | 06/16/1996 | 5 | Average | 31.09 | 0
45983 | 06/17/1996 | 5 | Average | 30.63 | 0
45984 | 06/18/1996 | 5 | Average | 29.95 | 0
45985 | 06/19/1996 | 5 | Average | 29.82 | 0
45986 | 06/20/1996 | 5 | Average | 29.95 | 0
45987 | 06/21/1996 | 5 | Average | 29.82 | 0
45988 | 06/22/1996 | 5 | Average | 29.47 | 0
45989 | 06/23/1996 | 5 | Average | 29.87 | 0
45990 | 06/24/1996 | 5 | Average | 28.77 | 0
45991 | 06/25/1996 | 5 | Average | 22.69 | 0
45992 | 06/26/1996 | 5 | Average | 22.8 | 0
45993 | 06/27/1996 | 5 | Average | 22.91 | 0
45994 | 06/28/1996 | 5 | Average | 24.56 | 0
45995 | 06/29/1996 | 5 | Average | 26.48 | 0
45996 | 06/30/1996 | 5 | Average | 28.37 | 0
45997 | 07/01/1996 | 5 | Average | 30.14 | 0
45998 | 07/02/1996 | 5 | Average | 31.43 | 0
45999 | 07/03/1996 | 5 | Average | 31.89 | 0
46000 | 07/04/1996 | 5 | Average | 31.49 | 0
46001 | 07/05/1996 | 5 | Average | 31.16 | 0
46002 | 07/06/1996 | 5 | Average | 31.72 | 0
46003 | 07/07/1996 | 5 | Average | 32.54 | 0
46004 | 07/08/1996 | 5 | Average | 33.63 | 0
46005 | 07/09/1996 | 5 | Average | 33.52 | 0
46006 | 07/10/1996 | 5 | Average | 33.98 | 0
46007 | 07/11/1996 | 5 | Average | 34.11 | 0
46008 | 07/12/1996 | 5 | Average | 33.23 | 0
46009 | 07/13/1996 | 5 | Average | 33.19 | 0
46010 | 07/14/1996 | 5 | Average | 33.25 | 0
46011 | 07/15/1996 | 5 | Average | 33.19 | 0
46012 | 07/16/1996 | 5 | Average | 32.9 | 0
46013 | 07/17/1996 | 5 | Average | 32.63 | 0
46014 | 07/18/1996 | 5 | Average | 31.84 | 0
46015 | 07/19/1996 | 5 | Average | 31.38 | 0
46016 | 07/20/1996 | 5 | Average | 31.72 | 0
46017 | 07/21/1996 | 5 | Average | 32.47 | 0
46018 | 07/22/1996 | 5 | Average | 33.38 | 0
46019 | 07/23/1996 | 5 | Average | 34.09 | 0
46020 | 07/24/1996 | 5 | Average | 33.95 | 0
46021 | 07/25/1996 | 5 | Average | 34.11 | 0
46022 | 07/26/1996 | 5 | Average | 34.54 | 0
46023 | 07/27/1996 | 5 | Average | 34.68 | 0
46024 | 07/28/1996 | 5 | Average | 33.2 | 0
46025 | 07/29/1996 | 5 | Average | 32.12 | 0
46026 | 07/30/1996 | 5 | Average | 32.6 | 0
46027 | 07/31/1996 | 5 | Average | 33.36 | 0
46028 | 08/01/1996 | 5 | Average | 33.4 | 0
46029 | 08/02/1996 | 5 | Average | 32.9 | 0
46030 | 08/03/1996 | 5 | Average | 32.06 | 0
46031 | 08/04/1996 | 5 | Average | 31.48 | 0
46032 | 08/05/1996 | 5 | Average | 31.74 | 0
46033 | 08/06/1996 | 5 | Average | 31.35 | 0
46034 | 08/07/1996 | 5 | Average | 31.21 | 0
46035 | 08/08/1996 | 5 | Average | 31.88 | 0
46036 | 08/09/1996 | 5 | Average | 32.93 | 0
46037 | 08/10/1996 | 5 | Average | 33.65 | 0
46038 | 08/11/1996 | 5 | Average | 33.73 | 0
46039 | 08/12/1996 | 5 | Average | 33.32 | 0
46040 | 08/13/1996 | 5 | Average | 31.82 | 0
46041 | 08/14/1996 | 5 | Average | 30.45 | 0
46042 | 08/15/1996 | 5 | Average | 31.45 | 0
46043 | 08/16/1996 | 5 | Average | 32.01 | 0
46044 | 08/17/1996 | 5 | Average | 31.5 | 0
46045 | 08/18/1996 | 5 | Average | 30.84 | 0
46046 | 08/19/1996 | 5 | Average | 30.3 | 0
46047 | 08/20/1996 | 5 | Average | 29.97 | 0
46048 | 08/21/1996 | 5 | Average | 29.86 | 0
46049 | 08/22/1996 | 5 | Average | 30.09 | 0
46050 | 08/23/1996 | 5 | Average | 30.37 | 0
46051 | 08/24/1996 | 5 | Average | 30.89 | 0
46052 | 08/25/1996 | 5 | Average | 30.96 | 0
46053 | 08/26/1996 | 5 | Average | 31.12 | 0
46054 | 08/27/1996 | 5 | Average | 29.97 | 0
46055 | 08/28/1996 | 5 | Average | 29.78 | 0
46056 | 08/29/1996 | 5 | Average | 30.07 | 0
46057 | 08/30/1996 | 5 | Average | 30.71 | 0
46058 | 08/31/1996 | 5 | Average | 30.86 | 0
46059 | 09/01/1996 | 5 | Average | 30.4 | 0
46060 | 09/02/1996 | 5 | Average | 30.07 | 0
46061 | 09/03/1996 | 5 | Average | 29.69 | 0
46062 | 09/04/1996 | 5 | Average | 29.29 | 0
46063 | 09/05/1996 | 5 | Average | 28.09 | 0
46064 | 09/06/1996 | 5 | Average | 27.19 | 0
46065 | 09/07/1996 | 5 | Average | 27.16 | 0
46066 | 09/08/1996 | 5 | Average | 27.68 | 0
46067 | 09/09/1996 | 5 | Average | 28.35 | 0
46068 | 09/10/1996 | 5 | Average | 29.29 | 0
46069 | 09/11/1996 | 5 | Average | 29.48 | 0
46070 | 09/12/1996 | 5 | Average | 28.83 | 0
46071 | 09/13/1996 | 5 | Average | 27.14 | 0
46072 | 09/14/1996 | 5 | Average | 24.88 | 0
46073 | 09/15/1996 | 5 | Average | 25.41 | 0
46074 | 09/16/1996 | 5 | Average | 24.47 | 0
46075 | 09/17/1996 | 5 | Average | 23.92 | 0
46076 | 09/18/1996 | 5 | Average | 23.86 | 0
46077 | 09/19/1996 | 5 | Average | 23.71 | 0
46078 | 09/20/1996 | 5 | Average | 24.25 | 0
46079 | 09/21/1996 | 5 | Average | 25.16 | 0
46080 | 09/22/1996 | 5 | Average | 25.25 | 0
46081 | 09/23/1996 | 5 | Average | 24.94 | 0
46082 | 09/24/1996 | 5 | Average | 24.73 | 0
46083 | 09/25/1996 | 5 | Average | 24.71 | 0
46084 | 09/26/1996 | 5 | Average | 24.16 | 0
46085 | 09/27/1996 | 5 | Average | 23.68 | 0
46086 | 09/28/1996 | 5 | Average | 23.63 | 0
46087 | 09/29/1996 | 5 | Average | 23.92 | 0
46088 | 09/30/1996 | 5 | Average | 24.7 | 0
46089 | 10/01/1996 | 5 | Average | 24.9 | 0
46090 | 10/02/1996 | 5 | Average | 24.81 | 0
46091 | 10/03/1996 | 5 | Average | 24.7 | 0
46092 | 10/04/1996 | 5 | Average | 24.48 | 0
46093 | 10/05/1996 | 5 | Average | 24.34 | 0
46094 | 10/06/1996 | 5 | Average | 24.4 | 0
46095 | 10/07/1996 | 5 | Average | 24.34 | 0
46096 | 10/08/1996 | 5 | Average | 24.15 | 0
46097 | 10/09/1996 | 5 | Average | 24.11 | 0
46098 | 10/10/1996 | 5 | Average | 24.6 | 0
46099 | 10/11/1996 | 5 | Average | 24.43 | 0
46100 | 10/12/1996 | 5 | Average | 23.58 | 0
46101 | 10/13/1996 | 5 | Average | 22.86 | 0
46102 | 10/14/1996 | 5 | Average | 22.1 | 0
46103 | 10/15/1996 | 5 | Average | 21.4 | 0
46104 | 10/16/1996 | 5 | Average | 20.63 | 0
46105 | 10/17/1996 | 5 | Average | 19.11 | 0
46106 | 10/18/1996 | 5 | Average | 18.37 | 0
46107 | 10/19/1996 | 5 | Average | 17.8 | 0
46108 | 10/20/1996 | 5 | Average | 16.22 | 0
46109 | 10/21/1996 | 5 | Average | 15.11 | 0
46110 | 10/22/1996 | 5 | Average | 14.5 | 0
46111 | 10/23/1996 | 5 | Average | 15.43 | 0
46112 | 10/24/1996 | 5 | Average | 16.1 | 0
46113 | 10/25/1996 | 5 | Average | 15.05 | 0
46114 | 10/26/1996 | 5 | Average | 13 | 0
46115 | 10/27/1996 | 5 | Average | 11.86 | 0
44615 | 12/28/1998 | 3 | Average | 2.645 | 0
46997 | 03/28/1999 | 5 | Average | 14.71 | 0
46998 | 03/29/1999 | 5 | Average | 14.58 | 0
46999 | 03/30/1999 | 5 | Average | 14.56 | 0
47015 | 04/15/1999 | 5 | Average | 15.73 | 0
47016 | 04/16/1999 | 5 | Average | 16.25 | 0
47017 | 04/17/1999 | 5 | Average | 17.69 | 0
47018 | 04/18/1999 | 5 | Average | 18.61 | 0
47019 | 04/19/1999 | 5 | Average | 18.9 | 0
47020 | 04/20/1999 | 5 | Average | 19.29 | 0
47021 | 04/21/1999 | 5 | Average | 19.18 | 0
47006 | 04/06/1999 | 5 | Average | 10.25 | 0
47007 | 04/07/1999 | 5 | Average | 9.8 | 0
47008 | 04/08/1999 | 5 | Average | 10.07 | 0
47009 | 04/09/1999 | 5 | Average | 9.33 | 0
47010 | 04/10/1999 | 5 | Average | 9.55 | 0
47011 | 04/11/1999 | 5 | Average | 10.62 | 0
47012 | 04/12/1999 | 5 | Average | 12.18 | 0
47013 | 04/13/1999 | 5 | Average | 14.06 | 0
47014 | 04/14/1999 | 5 | Average | 15.49 | 0
46887 | 12/08/1998 | 5 | Average | 4.809 | 0
46888 | 12/09/1998 | 5 | Average | 4.602 | 0
46889 | 12/10/1998 | 5 | Average | 3.998 | 0
46890 | 12/11/1998 | 5 | Average | 3.874 | 0
46891 | 12/12/1998 | 5 | Average | 3.918 | 0
46892 | 12/13/1998 | 5 | Average | 4.683 | 0
46893 | 12/14/1998 | 5 | Average | 5.711 | 0
46894 | 12/15/1998 | 5 | Average | 5.537 | 0
46895 | 12/16/1998 | 5 | Average | 5.421 | 0
46896 | 12/17/1998 | 5 | Average | 5.465 | 0
46897 | 12/18/1998 | 5 | Average | 5.354 | 0
46898 | 12/19/1998 | 5 | Average | 4.596 | 0
46899 | 12/20/1998 | 5 | Average | 3.707 | 0
46900 | 12/21/1998 | 5 | Average | 3.321 | 0
46901 | 12/22/1998 | 5 | Average | 2.584 | 0
46902 | 12/23/1998 | 5 | Average | 1.952 | 0
46903 | 12/24/1998 | 5 | Average | 1.409 | 0
46904 | 12/25/1998 | 5 | Average | 1.172 | 0
46905 | 12/26/1998 | 5 | Average | 1.212 | 0
46906 | 12/27/1998 | 5 | Average | 1.259 | 0
46907 | 12/28/1998 | 5 | Average | 2.047 | 0
46908 | 12/29/1998 | 5 | Average | 3.446 | 0
46909 | 12/30/1998 | 5 | Average | 3.678 | 0
46910 | 12/31/1998 | 5 | Average | 3.965 | 0
46911 | 01/01/1999 | 5 | Average | 4.15 | 0
46912 | 01/02/1999 | 5 | Average | 3.861 | 0
46913 | 01/03/1999 | 5 | Average | 3.6 | 0
46914 | 01/04/1999 | 5 | Average | 3.255 | 0
46915 | 01/05/1999 | 5 | Average | 3.249 | 0
46916 | 01/06/1999 | 5 | Average | 3.317 | 0
46917 | 01/07/1999 | 5 | Average | 3.561 | 0
46918 | 01/08/1999 | 5 | Average | 3.553 | 0
46919 | 01/09/1999 | 5 | Average | 3.368 | 0
46920 | 01/10/1999 | 5 | Average | 3.404 | 0
46921 | 01/11/1999 | 5 | Average | 3.533 | 0
46922 | 01/12/1999 | 5 | Average | 4.169 | 0
46923 | 01/13/1999 | 5 | Average | 4.946 | 0
46924 | 01/14/1999 | 5 | Average | 4.883 | 0
46925 | 01/15/1999 | 5 | Average | 5.636 | 0
46926 | 01/16/1999 | 5 | Average | 6.689 | 0
46927 | 01/17/1999 | 5 | Average | 7.03 | 0
46928 | 01/18/1999 | 5 | Average | 7.42 | 0
46929 | 01/19/1999 | 5 | Average | 6.75 | 0
46930 | 01/20/1999 | 5 | Average | 6.868 | 0
46931 | 01/21/1999 | 5 | Average | 6.204 | 0
46932 | 01/22/1999 | 5 | Average | 6.057 | 0
46933 | 01/23/1999 | 5 | Average | 6.821 | 0
46934 | 01/24/1999 | 5 | Average | 5.55 | 0
46935 | 01/25/1999 | 5 | Average | 4.817 | 0
46936 | 01/26/1999 | 5 | Average | 4.475 | 0
46937 | 01/27/1999 | 5 | Average | 5.018 | 0
46938 | 01/28/1999 | 5 | Average | 4.828 | 0
46939 | 01/29/1999 | 5 | Average | 4.496 | 0
46940 | 01/30/1999 | 5 | Average | 4.729 | 0
46941 | 01/31/1999 | 5 | Average | 4.925 | 0
46942 | 02/01/1999 | 5 | Average | 4.887 | 0
46943 | 02/02/1999 | 5 | Average | 4.981 | 0
46944 | 02/03/1999 | 5 | Average | 5.718 | 0
46945 | 02/04/1999 | 5 | Average | 6.69 | 0
46946 | 02/05/1999 | 5 | Average | 6.911 | 0
46947 | 02/06/1999 | 5 | Average | 7.25 | 0
46948 | 02/07/1999 | 5 | Average | 7.32 | 0
46949 | 02/08/1999 | 5 | Average | 7.07 | 0
46950 | 02/09/1999 | 5 | Average | 6.673 | 0
46951 | 02/10/1999 | 5 | Average | 5.103 | 0
46952 | 02/11/1999 | 5 | Average | 4.253 | 0
46953 | 02/12/1999 | 5 | Average | 4.418 | 0
46954 | 02/13/1999 | 5 | Average | 4.924 | 0
46955 | 02/14/1999 | 5 | Average | 5.911 | 0
46956 | 02/15/1999 | 5 | Average | 5.843 | 0
46957 | 02/16/1999 | 5 | Average | 7 | 0
46958 | 02/17/1999 | 5 | Average | 7.68 | 0
46959 | 02/18/1999 | 5 | Average | 8.56 | 0
46960 | 02/19/1999 | 5 | Average | 7.93 | 0
46961 | 02/20/1999 | 5 | Average | 7.21 | 0
46962 | 02/21/1999 | 5 | Average | 7.24 | 0
46963 | 02/22/1999 | 5 | Average | 6.978 | 0
46964 | 02/23/1999 | 5 | Average | 7.94 | 0
46965 | 02/24/1999 | 5 | Average | 8.77 | 0
46966 | 02/25/1999 | 5 | Average | 9.56 | 0
46967 | 02/26/1999 | 5 | Average | 8.63 | 0
46968 | 02/27/1999 | 5 | Average | 9.55 | 0
46969 | 02/28/1999 | 5 | Average | 10.14 | 0
46970 | 03/01/1999 | 5 | Average | 11.01 | 0
46971 | 03/02/1999 | 5 | Average | 11.33 | 0
46972 | 03/03/1999 | 5 | Average | 12.21 | 0
46973 | 03/04/1999 | 5 | Average | 12.11 | 0
46974 | 03/05/1999 | 5 | Average | 10.76 | 0
46975 | 03/06/1999 | 5 | Average | 9.85 | 0
46976 | 03/07/1999 | 5 | Average | 9.78 | 0
46977 | 03/08/1999 | 5 | Average | 9.72 | 0
46978 | 03/09/1999 | 5 | Average | 9.26 | 0
46979 | 03/10/1999 | 5 | Average | 8.51 | 0
46980 | 03/11/1999 | 5 | Average | 9.46 | 0
46981 | 03/12/1999 | 5 | Average | 9.52 | 0
46982 | 03/13/1999 | 5 | Average | 10.33 | 0
46983 | 03/14/1999 | 5 | Average | 11.05 | 0
46984 | 03/15/1999 | 5 | Average | 11.56 | 0
46985 | 03/16/1999 | 5 | Average | 11.77 | 0
46986 | 03/17/1999 | 5 | Average | 12.69 | 0
46987 | 03/18/1999 | 5 | Average | 13.41 | 0
46988 | 03/19/1999 | 5 | Average | 13.5 | 0
46989 | 03/20/1999 | 5 | Average | 13.04 | 0
46990 | 03/21/1999 | 5 | Average | 11.61 | 0
46991 | 03/22/1999 | 5 | Average | 11.92 | 0
46992 | 03/23/1999 | 5 | Average | 13.18 | 0
46993 | 03/24/1999 | 5 | Average | 13.95 | 0
46994 | 03/25/1999 | 5 | Average | 14.51 | 0
46995 | 03/26/1999 | 5 | Average | 15.37 | 0
46996 | 03/27/1999 | 5 | Average | 15.31 | 0
48024 | 11/29/1998 | 6 | Average | 10.01 | 0
48025 | 11/30/1998 | 6 | Average | 10.04 | 0
48026 | 12/01/1998 | 6 | Average | 10.18 | 0
48027 | 12/02/1998 | 6 | Average | 10.07 | 0
48028 | 12/03/1998 | 6 | Average | 10.11 | 0
48029 | 12/04/1998 | 6 | Average | 9.53 | 0
48030 | 12/05/1998 | 6 | Average | 8.16 | 0
48031 | 12/06/1998 | 6 | Average | 7.35 | 0
48032 | 12/07/1998 | 6 | Average | 6.506 | 0
48033 | 12/08/1998 | 6 | Average | 5.884 | 0
48034 | 12/09/1998 | 6 | Average | 5.721 | 0
48035 | 12/10/1998 | 6 | Average | 5.194 | 0
48036 | 12/11/1998 | 6 | Average | 4.91 | 0
48037 | 12/12/1998 | 6 | Average | 4.782 | 0
48038 | 12/13/1998 | 6 | Average | 5.259 | 0
48039 | 12/14/1998 | 6 | Average | 5.987 | 0
48040 | 12/15/1998 | 6 | Average | 6.126 | 0
48041 | 12/16/1998 | 6 | Average | 6.027 | 0
48042 | 12/17/1998 | 6 | Average | 6.038 | 0
48043 | 12/18/1998 | 6 | Average | 5.996 | 0
48044 | 12/19/1998 | 6 | Average | 5.587 | 0
48045 | 12/20/1998 | 6 | Average | 4.712 | 0
48046 | 12/21/1998 | 6 | Average | 4.333 | 0
48047 | 12/22/1998 | 6 | Average | 3.72 | 0
48048 | 12/23/1998 | 6 | Average | 3.132 | 0
48049 | 12/24/1998 | 6 | Average | 2.594 | 0
48050 | 12/25/1998 | 6 | Average | 2.263 | 0
48051 | 12/26/1998 | 6 | Average | 2.162 | 0
48052 | 12/27/1998 | 6 | Average | 2.119 | 0
48053 | 12/28/1998 | 6 | Average | 2.46 | 0
48054 | 12/29/1998 | 6 | Average | 3.641 | 0
48055 | 12/30/1998 | 6 | Average | 4.072 | 0
48056 | 12/31/1998 | 6 | Average | 4.192 | 0
48057 | 01/01/1999 | 6 | Average | 4.539 | 0
48058 | 01/02/1999 | 6 | Average | 4.395 | 0
48059 | 01/03/1999 | 6 | Average | 4.197 | 0
48060 | 01/04/1999 | 6 | Average | 3.921 | 0
48061 | 01/05/1999 | 6 | Average | 3.818 | 0
48062 | 01/06/1999 | 6 | Average | 3.878 | 0
48063 | 01/07/1999 | 6 | Average | 3.965 | 0
48064 | 01/08/1999 | 6 | Average | 4.065 | 0
48065 | 01/09/1999 | 6 | Average | 3.926 | 0
48066 | 01/10/1999 | 6 | Average | 3.902 | 0
48067 | 01/11/1999 | 6 | Average | 4.012 | 0
48068 | 01/12/1999 | 6 | Average | 4.295 | 0
48069 | 01/13/1999 | 6 | Average | 5.034 | 0
48070 | 01/14/1999 | 6 | Average | 5.17 | 0
48071 | 01/15/1999 | 6 | Average | 5.541 | 0
48072 | 01/16/1999 | 6 | Average | 6.451 | 0
48073 | 01/17/1999 | 6 | Average | 6.925 | 0
48074 | 01/18/1999 | 6 | Average | 7.31 | 0
48075 | 01/19/1999 | 6 | Average | 6.972 | 0
48076 | 01/20/1999 | 6 | Average | 7.02 | 0
48077 | 01/21/1999 | 6 | Average | 6.62 | 0
48078 | 01/22/1999 | 6 | Average | 6.334 | 0
48079 | 01/23/1999 | 6 | Average | 6.899 | 0
48080 | 01/24/1999 | 6 | Average | 6.211 | 0
48081 | 01/25/1999 | 6 | Average | 5.497 | 0
48082 | 01/26/1999 | 6 | Average | 5.045 | 0
48083 | 01/27/1999 | 6 | Average | 5.312 | 0
48084 | 01/28/1999 | 6 | Average | 5.318 | 0
48085 | 01/29/1999 | 6 | Average | 5.026 | 0
48086 | 01/30/1999 | 6 | Average | 5.075 | 0
48087 | 01/31/1999 | 6 | Average | 5.262 | 0
48088 | 02/01/1999 | 6 | Average | 5.225 | 0
48089 | 02/02/1999 | 6 | Average | 5.291 | 0
48090 | 02/03/1999 | 6 | Average | 5.727 | 0
48091 | 02/04/1999 | 6 | Average | 6.537 | 0
48092 | 02/05/1999 | 6 | Average | 6.857 | 0
48093 | 02/06/1999 | 6 | Average | 7.22 | 0
48094 | 02/07/1999 | 6 | Average | 7.33 | 0
48095 | 02/08/1999 | 6 | Average | 7.21 | 0
48096 | 02/09/1999 | 6 | Average | 7.01 | 0
48112 | 02/25/1999 | 6 | Average | 9.23 | 0
48113 | 02/26/1999 | 6 | Average | 8.77 | 0
48114 | 02/27/1999 | 6 | Average | 9.19 | 0
48115 | 02/28/1999 | 6 | Average | 9.82 | 0
48116 | 03/01/1999 | 6 | Average | 10.42 | 0
48117 | 03/02/1999 | 6 | Average | 10.94 | 0
46866 | 11/17/1998 | 5 | Average | 7.03 | 1 | Estimated From Hourly Data
46867 | 11/18/1998 | 5 | Average | 7.096 | 1 | Estimated From Hourly Data
46868 | 11/19/1998 | 5 | Average | 9.19 | 0
46869 | 11/20/1998 | 5 | Average | 9.19 | 0
46870 | 11/21/1998 | 5 | Average | 10.32 | 0
46871 | 11/22/1998 | 5 | Average | 11.49 | 0
46872 | 11/23/1998 | 5 | Average | 11.74 | 0
46873 | 11/24/1998 | 5 | Average | 11.01 | 0
46874 | 11/25/1998 | 5 | Average | 9.95 | 0
46875 | 11/26/1998 | 5 | Average | 8.84 | 0
46876 | 11/27/1998 | 5 | Average | 9.45 | 0
46877 | 11/28/1998 | 5 | Average | 9.56 | 0
46878 | 11/29/1998 | 5 | Average | 9.51 | 0
46879 | 11/30/1998 | 5 | Average | 9.62 | 0
46880 | 12/01/1998 | 5 | Average | 9.75 | 0
46881 | 12/02/1998 | 5 | Average | 9.56 | 0
46882 | 12/03/1998 | 5 | Average | 9.71 | 0
46883 | 12/04/1998 | 5 | Average | 8.59 | 0
46884 | 12/05/1998 | 5 | Average | 6.819 | 0
46885 | 12/06/1998 | 5 | Average | 6.268 | 0
46886 | 12/07/1998 | 5 | Average | 5.104 | 0
38794 | 09/30/1998 | 16 | Maximum | 23.72 | 0
38795 | 10/01/1998 | 16 | Maximum | 23.61 | 0
38796 | 10/02/1998 | 16 | Maximum | -996 | 0
38797 | 10/03/1998 | 16 | Maximum | -996 | 0
38798 | 10/04/1998 | 16 | Maximum | -996 | 0
38799 | 10/05/1998 | 16 | Maximum | -996 | 0
38800 | 10/06/1998 | 16 | Maximum | -996 | 0
38801 | 10/07/1998 | 16 | Maximum | -996 | 0
38802 | 10/08/1998 | 16 | Maximum | -996 | 0
38803 | 10/09/1998 | 16 | Maximum | -996 | 0
38804 | 10/10/1998 | 16 | Maximum | -996 | 0
38805 | 10/11/1998 | 16 | Maximum | -996 | 0
38806 | 10/12/1998 | 16 | Maximum | -996 | 0
38807 | 10/13/1998 | 16 | Maximum | -996 | 0
38808 | 10/14/1998 | 16 | Maximum | -996 | 0
38809 | 10/15/1998 | 16 | Maximum | -996 | 0
38810 | 10/16/1998 | 16 | Maximum | -996 | 0
38811 | 10/17/1998 | 16 | Maximum | -996 | 0
38812 | 10/18/1998 | 16 | Maximum | -996 | 0
38813 | 10/19/1998 | 16 | Maximum | -996 | 0
38814 | 10/20/1998 | 16 | Maximum | -996 | 0
38815 | 10/21/1998 | 16 | Maximum | -996 | 0
38816 | 10/22/1998 | 16 | Maximum | -996 | 0
38817 | 10/23/1998 | 16 | Maximum | -996 | 0
38818 | 10/24/1998 | 16 | Maximum | -996 | 0
38819 | 10/25/1998 | 16 | Maximum | -996 | 0
38820 | 10/26/1998 | 16 | Maximum | -996 | 0
38821 | 10/27/1998 | 16 | Maximum | -996 | 0
38822 | 10/28/1998 | 16 | Maximum | -996 | 0
38823 | 10/29/1998 | 16 | Maximum | -996 | 0
38824 | 10/30/1998 | 16 | Maximum | -996 | 0
38825 | 10/31/1998 | 16 | Maximum | -996 | 0
38826 | 11/01/1998 | 16 | Maximum | -996 | 0
38827 | 11/02/1998 | 16 | Maximum | -996 | 0
38828 | 11/03/1998 | 16 | Maximum | -996 | 0
38829 | 11/04/1998 | 16 | Maximum | -996 | 0
38830 | 11/05/1998 | 16 | Maximum | -996 | 0
38831 | 11/06/1998 | 16 | Maximum | -996 | 0
38832 | 11/07/1998 | 16 | Maximum | -996 | 0
38833 | 11/08/1998 | 16 | Maximum | -996 | 0
38834 | 11/09/1998 | 16 | Maximum | -996 | 0
38835 | 11/10/1998 | 16 | Maximum | -996 | 0
38836 | 11/11/1998 | 16 | Maximum | -996 | 0
38837 | 11/12/1998 | 16 | Maximum | -996 | 0
38838 | 11/13/1998 | 16 | Maximum | -996 | 0
38839 | 11/14/1998 | 16 | Maximum | -996 | 0
38840 | 11/15/1998 | 16 | Maximum | -996 | 0
38841 | 11/16/1998 | 16 | Maximum | -996 | 0
38842 | 11/17/1998 | 16 | Maximum | -996 | 0
38843 | 11/18/1998 | 16 | Maximum | -996 | 0
38844 | 11/19/1998 | 16 | Maximum | 17.66 | 0
38845 | 11/20/1998 | 16 | Maximum | 17.51 | 0
38846 | 11/21/1998 | 16 | Maximum | 17.4 | 0
38847 | 11/22/1998 | 16 | Maximum | 17.25 | 0
38848 | 11/23/1998 | 16 | Maximum | 17.13 | 0
38849 | 11/24/1998 | 16 | Maximum | 17.01 | 0
38850 | 11/25/1998 | 16 | Maximum | 16.9 | 0
38851 | 11/26/1998 | 16 | Maximum | 16.8 | 0
38852 | 11/27/1998 | 16 | Maximum | 16.71 | 0
38853 | 11/28/1998 | 16 | Maximum | 16.62 | 0
38854 | 11/29/1998 | 16 | Maximum | 16.52 | 0
38855 | 11/30/1998 | 16 | Maximum | 16.44 | 0
38856 | 12/01/1998 | 16 | Maximum | 16.33 | 0
38857 | 12/02/1998 | 16 | Maximum | 16.24 | 0
38858 | 12/03/1998 | 16 | Maximum | 16.13 | 0
38859 | 12/04/1998 | 16 | Maximum | 16.06 | 0
38860 | 12/05/1998 | 16 | Maximum | 15.96 | 0
38861 | 12/06/1998 | 16 | Maximum | 15.88 | 0
38862 | 12/07/1998 | 16 | Maximum | 15.8 | 0
38863 | 12/08/1998 | 16 | Maximum | 15.69 | 0
38864 | 12/09/1998 | 16 | Maximum | 15.6 | 0
40517 | 03/09/1997 | 18 | Maximum | 11.79 | 0
40518 | 03/10/1997 | 18 | Maximum | 11.78 | 0
40519 | 03/11/1997 | 18 | Maximum | 11.77 | 0
40520 | 03/12/1997 | 18 | Maximum | 11.77 | 0
40521 | 03/13/1997 | 18 | Maximum | 11.79 | 0
40522 | 03/14/1997 | 18 | Maximum | 11.8 | 0
40523 | 03/15/1997 | 18 | Maximum | 11.83 | 0
40524 | 03/16/1997 | 18 | Maximum | 11.84 | 0
40525 | 03/17/1997 | 18 | Maximum | 11.88 | 0
40526 | 03/18/1997 | 18 | Maximum | 11.92 | 0
40527 | 03/19/1997 | 18 | Maximum | 11.96 | 0
40528 | 03/20/1997 | 18 | Maximum | 11.99 | 0
40529 | 03/21/1997 | 18 | Maximum | 12.04 | 0
40530 | 03/22/1997 | 18 | Maximum | 12.08 | 0
40531 | 03/23/1997 | 18 | Maximum | 12.13 | 0
40532 | 03/24/1997 | 18 | Maximum | 12.2 | 0
40533 | 03/25/1997 | 18 | Maximum | 12.25 | 0
40534 | 03/26/1997 | 18 | Maximum | 12.35 | 0
40535 | 03/27/1997 | 18 | Maximum | 12.41 | 0
40536 | 03/28/1997 | 18 | Maximum | 12.49 | 0
40537 | 03/29/1997 | 18 | Maximum | 12.57 | 0
40538 | 03/30/1997 | 18 | Maximum | 12.65 | 0
40539 | 03/31/1997 | 18 | Maximum | 12.73 | 0
40540 | 04/01/1997 | 18 | Maximum | 12.79 | 0
40541 | 04/02/1997 | 18 | Maximum | 12.89 | 0
40542 | 04/03/1997 | 18 | Maximum | 12.94 | 0
40543 | 04/04/1997 | 18 | Maximum | 13.01 | 0
40544 | 04/05/1997 | 18 | Maximum | 13.08 | 0
40545 | 04/06/1997 | 18 | Maximum | 13.11 | 0
40546 | 04/07/1997 | 18 | Maximum | 13.15 | 0
40547 | 04/08/1997 | 18 | Maximum | 13.17 | 0
40548 | 04/09/1997 | 18 | Maximum | 13.21 | 0
40549 | 04/10/1997 | 18 | Maximum | 13.23 | 0
40550 | 04/11/1997 | 18 | Maximum | 13.27 | 0
40551 | 04/12/1997 | 18 | Maximum | 13.29 | 0
40552 | 04/13/1997 | 18 | Maximum | 13.31 | 0
40553 | 04/14/1997 | 18 | Maximum | 13.32 | 0
40554 | 04/15/1997 | 18 | Maximum | 13.35 | 0
40555 | 04/16/1997 | 18 | Maximum | 13.37 | 0
40556 | 04/17/1997 | 18 | Maximum | 13.4 | 0
40557 | 04/18/1997 | 18 | Maximum | 13.4 | 0
40558 | 04/19/1997 | 18 | Maximum | 13.43 | 0
40559 | 04/20/1997 | 18 | Maximum | 13.48 | 0
40560 | 04/21/1997 | 18 | Maximum | 13.52 | 0
40561 | 04/22/1997 | 18 | Maximum | 13.57 | 0
40562 | 04/23/1997 | 18 | Maximum | 13.65 | 0
40563 | 04/24/1997 | 18 | Maximum | 13.7 | 0
40564 | 04/25/1997 | 18 | Maximum | 13.78 | 0
40565 | 04/26/1997 | 18 | Maximum | 13.83 | 0
40566 | 04/27/1997 | 18 | Maximum | 13.91 | 0
40567 | 04/28/1997 | 18 | Maximum | 13.96 | 0
40568 | 04/29/1997 | 18 | Maximum | -996 | 0
40569 | 04/30/1997 | 18 | Maximum | -996 | 0
40570 | 05/01/1997 | 18 | Maximum | -996 | 0
40571 | 05/02/1997 | 18 | Maximum | -996 | 0
40572 | 05/03/1997 | 18 | Maximum | -996 | 0
40573 | 05/04/1997 | 18 | Maximum | -996 | 0
40574 | 05/05/1997 | 18 | Maximum | -996 | 0
40575 | 05/06/1997 | 18 | Maximum | -996 | 0
40576 | 05/07/1997 | 18 | Maximum | -996 | 0
40577 | 05/08/1997 | 18 | Maximum | -996 | 0
40578 | 05/09/1997 | 18 | Maximum | -996 | 0
40579 | 05/10/1997 | 18 | Maximum | -996 | 0
40580 | 05/11/1997 | 18 | Maximum | -996 | 0
40581 | 05/12/1997 | 18 | Maximum | -996 | 0
40582 | 05/13/1997 | 18 | Maximum | -996 | 0
40583 | 05/14/1997 | 18 | Maximum | -996 | 0
40584 | 05/15/1997 | 18 | Maximum | -996 | 0
40585 | 05/16/1997 | 18 | Maximum | -996 | 0
40586 | 05/17/1997 | 18 | Maximum | -996 | 0
40587 | 05/18/1997 | 18 | Maximum | -996 | 0
40588 | 05/19/1997 | 18 | Maximum | -996 | 0
40589 | 05/20/1997 | 18 | Maximum | -996 | 0
40590 | 05/21/1997 | 18 | Maximum | -996 | 0
40591 | 05/22/1997 | 18 | Maximum | -996 | 0
40592 | 05/23/1997 | 18 | Maximum | -996 | 0
40593 | 05/24/1997 | 18 | Maximum | -996 | 0
40594 | 05/25/1997 | 18 | Maximum | -996 | 0
40595 | 05/26/1997 | 18 | Maximum | -996 | 0
40596 | 05/27/1997 | 18 | Maximum | -996 | 0
40597 | 05/28/1997 | 18 | Maximum | -996 | 0
40598 | 05/29/1997 | 18 | Maximum | -996 | 0
40599 | 05/30/1997 | 18 | Maximum | -996 | 0
40600 | 05/31/1997 | 18 | Maximum | -996 | 0
40601 | 06/01/1997 | 18 | Maximum | -996 | 0
40602 | 06/02/1997 | 18 | Maximum | -996 | 0
40603 | 06/03/1997 | 18 | Maximum | -996 | 0
40604 | 06/04/1997 | 18 | Maximum | -996 | 0
40605 | 06/05/1997 | 18 | Maximum | -996 | 0
40606 | 06/06/1997 | 18 | Maximum | -996 | 0
40607 | 06/07/1997 | 18 | Maximum | -996 | 0
40608 | 06/08/1997 | 18 | Maximum | -996 | 0
40609 | 06/09/1997 | 18 | Maximum | -996 | 0
40610 | 06/10/1997 | 18 | Maximum | -996 | 0
40611 | 06/11/1997 | 18 | Maximum | -996 | 0
40612 | 06/12/1997 | 18 | Maximum | -996 | 0
40613 | 06/13/1997 | 18 | Maximum | -996 | 0
40614 | 06/14/1997 | 18 | Maximum | -996 | 0
48097 | 02/10/1999 | 6 | Average | 5.946 | 0
48098 | 02/11/1999 | 6 | Average | 5.054 | 0
48099 | 02/12/1999 | 6 | Average | 4.938 | 0
48100 | 02/13/1999 | 6 | Average | 5.147 | 0
48101 | 02/14/1999 | 6 | Average | 5.945 | 0
48102 | 02/15/1999 | 6 | Average | 5.996 | 0
48103 | 02/16/1999 | 6 | Average | 6.816 | 0
40622 | 06/22/1997 | 18 | Maximum | -996 | 0
40623 | 06/23/1997 | 18 | Maximum | -996 | 0
40624 | 06/24/1997 | 18 | Maximum | -996 | 0
40625 | 06/25/1997 | 18 | Maximum | -996 | 0
40626 | 06/26/1997 | 18 | Maximum | -996 | 0
40627 | 06/27/1997 | 18 | Maximum | -996 | 0
40628 | 06/28/1997 | 18 | Maximum | -996 | 0
40629 | 06/29/1997 | 18 | Maximum | -996 | 0
40630 | 06/30/1997 | 18 | Maximum | -996 | 0
40631 | 07/01/1997 | 18 | Maximum | -996 | 0
40632 | 07/02/1997 | 18 | Maximum | -996 | 0
40633 | 07/03/1997 | 18 | Maximum | -996 | 0
40634 | 07/04/1997 | 18 | Maximum | -996 | 0
40635 | 07/05/1997 | 18 | Maximum | -996 | 0
40636 | 07/06/1997 | 18 | Maximum | -996 | 0
40637 | 07/07/1997 | 18 | Maximum | -996 | 0
40638 | 07/08/1997 | 18 | Maximum | -996 | 0
22775 | 11/08/1998 | 2 | Maximum | 15.74 | 1 | Estimated From Hourly Data
22776 | 11/09/1998 | 2 | Maximum | 9.3 | 1 | Estimated From Hourly Data
22777 | 11/10/1998 | 2 | Maximum | 10.34 | 1 | Estimated From Hourly Data
22778 | 11/11/1998 | 2 | Maximum | 12.21 | 1 | Estimated From Hourly Data
22779 | 11/12/1998 | 2 | Maximum | 11.38 | 1 | Estimated From Hourly Data
22780 | 11/13/1998 | 2 | Maximum | 10.21 | 1 | Estimated From Hourly Data
22781 | 11/14/1998 | 2 | Maximum | 13.39 | 1 | Estimated From Hourly Data
22782 | 11/15/1998 | 2 | Maximum | 5.56 | 1 | Estimated From Hourly Data
22783 | 11/16/1998 | 2 | Maximum | 11.12 | 1 | Estimated From Hourly Data
22784 | 11/17/1998 | 2 | Maximum | 12.71 | 1 | Estimated From Hourly Data
22785 | 11/18/1998 | 2 | Maximum | 7.36 | 1 | Estimated From Hourly Data
22786 | 11/19/1998 | 2 | Maximum | 13.37 | 0
22787 | 11/20/1998 | 2 | Maximum | 13.59 | 0
22788 | 11/21/1998 | 2 | Maximum | 16.72 | 0
22789 | 11/22/1998 | 2 | Maximum | 16.51 | 0
22790 | 11/23/1998 | 2 | Maximum | 15.62 | 0
22791 | 11/24/1998 | 2 | Maximum | 12.9 | 0
22792 | 11/25/1998 | 2 | Maximum | 10.54 | 0
22793 | 11/26/1998 | 2 | Maximum | 13.96 | 0
22794 | 11/27/1998 | 2 | Maximum | 11.23 | 0
22795 | 11/28/1998 | 2 | Maximum | 10.67 | 0
22796 | 11/29/1998 | 2 | Maximum | 13.38 | 0
21900 | 06/17/1996 | 2 | Maximum | 40.52 | 0
21901 | 06/18/1996 | 2 | Maximum | 41.24 | 0
21902 | 06/19/1996 | 2 | Maximum | 40.36 | 0
21903 | 06/20/1996 | 2 | Maximum | 40.14 | 0
21904 | 06/21/1996 | 2 | Maximum | 40.4 | 0
21905 | 06/22/1996 | 2 | Maximum | 41.58 | 0
21906 | 06/23/1996 | 2 | Maximum | 39.74 | 0
21907 | 06/24/1996 | 2 | Maximum | 29.95 | 0
21908 | 06/25/1996 | 2 | Maximum | 22.77 | 0
21909 | 06/26/1996 | 2 | Maximum | 26.91 | 0
21910 | 06/27/1996 | 2 | Maximum | 35.58 | 0
21911 | 06/28/1996 | 2 | Maximum | 38.63 | 0
21912 | 06/29/1996 | 2 | Maximum | 41.5 | 0
21913 | 06/30/1996 | 2 | Maximum | 44.41 | 0
21914 | 07/01/1996 | 2 | Maximum | 46.11 | 0
21915 | 07/02/1996 | 2 | Maximum | 44.11 | 0
21916 | 07/03/1996 | 2 | Maximum | 43.51 | 0
21917 | 07/04/1996 | 2 | Maximum | 42.57 | 0
21918 | 07/05/1996 | 2 | Maximum | 44.92 | 0
21919 | 07/06/1996 | 2 | Maximum | 45.78 | 0
21920 | 07/07/1996 | 2 | Maximum | 47.44 | 0
21921 | 07/08/1996 | 2 | Maximum | 47.41 | 0
21922 | 07/09/1996 | 2 | Maximum | 47.44 | 0
21923 | 07/10/1996 | 2 | Maximum | 48.12 | 0
21924 | 07/11/1996 | 2 | Maximum | 47.54 | 0
21925 | 07/12/1996 | 2 | Maximum | 44.51 | 0
21926 | 07/13/1996 | 2 | Maximum | 46.52 | 0
21927 | 07/14/1996 | 2 | Maximum | 43.71 | 0
21928 | 07/15/1996 | 2 | Maximum | 43.96 | 0
21929 | 07/16/1996 | 2 | Maximum | 43.36 | 0
21930 | 07/17/1996 | 2 | Maximum | 41.49 | 0
21931 | 07/18/1996 | 2 | Maximum | 40.96 | 0
21932 | 07/19/1996 | 2 | Maximum | 43.17 | 0
21933 | 07/20/1996 | 2 | Maximum | 44.65 | 0
21934 | 07/21/1996 | 2 | Maximum | 46.32 | 0
21935 | 07/22/1996 | 2 | Maximum | 46.24 | 0
21936 | 07/23/1996 | 2 | Maximum | 44.58 | 0
21937 | 07/24/1996 | 2 | Maximum | 47.09 | 0
21938 | 07/25/1996 | 2 | Maximum | 47.15 | 0
21939 | 07/26/1996 | 2 | Maximum | 46.32 | 0
21940 | 07/27/1996 | 2 | Maximum | 43.33 | 0
21941 | 07/28/1996 | 2 | Maximum | 37.68 | 0
21942 | 07/29/1996 | 2 | Maximum | 43.23 | 0
21943 | 07/30/1996 | 2 | Maximum | 44.33 | 0
21944 | 07/31/1996 | 2 | Maximum | 44.67 | 0
21945 | 08/01/1996 | 2 | Maximum | 43.43 | 0
21946 | 08/02/1996 | 2 | Maximum | 41.87 | 0
21947 | 08/03/1996 | 2 | Maximum | 40.31 | 0
21948 | 08/04/1996 | 2 | Maximum | 42.01 | 0
21949 | 08/05/1996 | 2 | Maximum | 40.97 | 0
21950 | 08/06/1996 | 2 | Maximum | 41.81 | 0
21951 | 08/07/1996 | 2 | Maximum | 42.76 | 0
21952 | 08/08/1996 | 2 | Maximum | 44.93 | 0
21953 | 08/09/1996 | 2 | Maximum | 46.16 | 0
21954 | 08/10/1996 | 2 | Maximum | 45.96 | 0
21955 | 08/11/1996 | 2 | Maximum | 43.37 | 0
21956 | 08/12/1996 | 2 | Maximum | 40.3 | 0
21957 | 08/13/1996 | 2 | Maximum | 39.03 | 0
21958 | 08/14/1996 | 2 | Maximum | 40.83 | 0
21959 | 08/15/1996 | 2 | Maximum | 43.79 | 0
21960 | 08/16/1996 | 2 | Maximum | 40.78 | 0
21961 | 08/17/1996 | 2 | Maximum | 40.45 | 0
21962 | 08/18/1996 | 2 | Maximum | 38.87 | 0
21963 | 08/19/1996 | 2 | Maximum | 39.11 | 0
21964 | 08/20/1996 | 2 | Maximum | 38.92 | 0
21965 | 08/21/1996 | 2 | Maximum | 40.65 | 0
21966 | 08/22/1996 | 2 | Maximum | 40.46 | 0
21967 | 08/23/1996 | 2 | Maximum | 41.75 | 0
21968 | 08/24/1996 | 2 | Maximum | 39.97 | 0
21969 | 08/25/1996 | 2 | Maximum | 40.46 | 0
21970 | 08/26/1996 | 2 | Maximum | 37.59 | 0
21971 | 08/27/1996 | 2 | Maximum | 38.74 | 0
21972 | 08/28/1996 | 2 | Maximum | 40.26 | 0
21973 | 08/29/1996 | 2 | Maximum | 41.22 | 0
21974 | 08/30/1996 | 2 | Maximum | 41.88 | 0
21975 | 08/31/1996 | 2 | Maximum | 40.49 | 0
21976 | 09/01/1996 | 2 | Maximum | 40.38 | 0
21977 | 09/02/1996 | 2 | Maximum | 38.68 | 0
21978 | 09/03/1996 | 2 | Maximum | 38.51 | 0
21979 | 09/04/1996 | 2 | Maximum | 36.43 | 0
21980 | 09/05/1996 | 2 | Maximum | 34.92 | 0
21981 | 09/06/1996 | 2 | Maximum | 35.48 | 0
21982 | 09/07/1996 | 2 | Maximum | 37.07 | 0
21983 | 09/08/1996 | 2 | Maximum | 38.21 | 0
21984 | 09/09/1996 | 2 | Maximum | 39.32 | 0
21985 | 09/10/1996 | 2 | Maximum | 40.3 | 0
21986 | 09/11/1996 | 2 | Maximum | 39.14 | 0
21987 | 09/12/1996 | 2 | Maximum | 35.63 | 0
21988 | 09/13/1996 | 2 | Maximum | 25.42 | 0
21989 | 09/14/1996 | 2 | Maximum | 33.58 | 0
21990 | 09/15/1996 | 2 | Maximum | 29.34 | 0
21991 | 09/16/1996 | 2 | Maximum | 31.54 | 0
21992 | 09/17/1996 | 2 | Maximum | 31.82 | 0
21993 | 09/18/1996 | 2 | Maximum | 31.6 | 0
21994 | 09/19/1996 | 2 | Maximum | 32.83 | 0
21995 | 09/20/1996 | 2 | Maximum | 34.52 | 0
21996 | 09/21/1996 | 2 | Maximum | 33.6 | 0
21997 | 09/22/1996 | 2 | Maximum | 33.38 | 0
21998 | 09/23/1996 | 2 | Maximum | 33.14 | 0
21999 | 09/24/1996 | 2 | Maximum | 33.78 | 0
22000 | 09/25/1996 | 2 | Maximum | 31.5 | 0
22001 | 09/26/1996 | 2 | Maximum | 31.6 | 0
22002 | 09/27/1996 | 2 | Maximum | 31.53 | 0
22003 | 09/28/1996 | 2 | Maximum | 32.54 | 0
22004 | 09/29/1996 | 2 | Maximum | 33.56 | 0
22005 | 09/30/1996 | 2 | Maximum | 34.71 | 0
22006 | 10/01/1996 | 2 | Maximum | 33.06 | 0
22007 | 10/02/1996 | 2 | Maximum | 33.85 | 0
22008 | 10/03/1996 | 2 | Maximum | 33.71 | 0
22009 | 10/04/1996 | 2 | Maximum | 32.28 | 0
22010 | 10/05/1996 | 2 | Maximum | 33.31 | 0
22011 | 10/06/1996 | 2 | Maximum | 33.38 | 0
22012 | 10/07/1996 | 2 | Maximum | 32.77 | 0
22013 | 10/08/1996 | 2 | Maximum | 32.74 | 0
22014 | 10/09/1996 | 2 | Maximum | 33.01 | 0
22015 | 10/10/1996 | 2 | Maximum | 32.95 | 0
22016 | 10/11/1996 | 2 | Maximum | 31.44 | 0
22017 | 10/12/1996 | 2 | Maximum | 29 | 0
22018 | 10/13/1996 | 2 | Maximum | 28.12 | 0
22019 | 10/14/1996 | 2 | Maximum | 28.2 | 0
22020 | 10/15/1996 | 2 | Maximum | 26.96 | 0
22021 | 10/16/1996 | 2 | Maximum | 23.93 | 0
22022 | 10/17/1996 | 2 | Maximum | 23.09 | 0
22023 | 10/18/1996 | 2 | Maximum | 21.42 | 0
22024 | 10/19/1996 | 2 | Maximum | 20.06 | 0
22025 | 10/20/1996 | 2 | Maximum | 18.94 | 0
22026 | 10/21/1996 | 2 | Maximum | 18.52 | 0
22027 | 10/22/1996 | 2 | Maximum | 20.06 | 0
22028 | 10/23/1996 | 2 | Maximum | 22.15 | 0
22029 | 10/24/1996 | 2 | Maximum | 19.23 | 0
22030 | 10/25/1996 | 2 | Maximum | 13.55 | 0
22031 | 10/26/1996 | 2 | Maximum | 8.66 | 0
22032 | 10/27/1996 | 2 | Maximum | 16.33 | 0
22033 | 10/28/1996 | 2 | Maximum | 12.64 | 0
22034 | 10/29/1996 | 2 | Maximum | 9.87 | 0
22035 | 10/30/1996 | 2 | Maximum | 11.11 | 0
22036 | 10/31/1996 | 2 | Maximum | 9.83 | 0
22037 | 11/01/1996 | 2 | Maximum | 16.57 | 0
22038 | 11/02/1996 | 2 | Maximum | 17.57 | 0
22039 | 11/03/1996 | 2 | Maximum | 17.99 | 0
22040 | 11/04/1996 | 2 | Maximum | 15.01 | 0
22041 | 11/05/1996 | 2 | Maximum | 14.43 | 0
22042 | 11/06/1996 | 2 | Maximum | 15.12 | 0
22043 | 11/07/1996 | 2 | Maximum | 15.64 | 0
22044 | 11/08/1996 | 2 | Maximum | 16.83 | 0
22045 | 11/09/1996 | 2 | Maximum | 16.56 | 0
42338 | 01/12/1999 | 1 | Average | 5.899 | 0
42339 | 01/13/1999 | 1 | Average | 4.612 | 0
42340 | 01/14/1999 | 1 | Average | 3.8 | 0
42341 | 01/15/1999 | 1 | Average | 7.99 | 0
42342 | 01/16/1999 | 1 | Average | 8.18 | 0
22066 | 11/30/1996 | 2 | Maximum | 9.31 | 0
22067 | 12/01/1996 | 2 | Maximum | 11.41 | 0
22068 | 12/02/1996 | 2 | Maximum | 8.5 | 0
47022 | 04/22/1999 | 5 | Average | 17.52 | 0
47023 | 03/03/1996 | 6 | Average | 8.49 | 0
47024 | 03/04/1996 | 6 | Average | 8.5 | 0
47025 | 03/05/1996 | 6 | Average | 7.15 | 0
47026 | 03/06/1996 | 6 | Average | 6.962 | 0
47027 | 03/07/1996 | 6 | Average | 7.9 | 0
47028 | 03/08/1996 | 6 | Average | 9.06 | 0
47029 | 03/09/1996 | 6 | Average | 10.07 | 0
47030 | 03/10/1996 | 6 | Average | 10.31 | 0
47031 | 03/11/1996 | 6 | Average | 10.18 | 0
47032 | 03/12/1996 | 6 | Average | 9.86 | 0
47033 | 03/13/1996 | 6 | Average | 8.51 | 0
47034 | 03/14/1996 | 6 | Average | 8.3 | 0
47035 | 03/15/1996 | 6 | Average | 9.72 | 0
47036 | 03/16/1996 | 6 | Average | 10.93 | 0
47037 | 03/17/1996 | 6 | Average | 11.79 | 0
47038 | 03/18/1996 | 6 | Average | 12.78 | 0
47039 | 03/19/1996 | 6 | Average | 13.49 | 0
47040 | 03/20/1996 | 6 | Average | 14.14 | 0
47041 | 03/21/1996 | 6 | Average | 14.82 | 0
47042 | 03/22/1996 | 6 | Average | 15.14 | 0
47043 | 03/23/1996 | 6 | Average | 13.85 | 0
47044 | 03/24/1996 | 6 | Average | 12.84 | 0
47045 | 03/25/1996 | 6 | Average | 12.61 | 0
47046 | 03/26/1996 | 6 | Average | 11.28 | 0
47047 | 03/27/1996 | 6 | Average | 12.03 | 0
47048 | 03/28/1996 | 6 | Average | 12.24 | 0
47049 | 03/29/1996 | 6 | Average | 11.23 | 0
47050 | 03/30/1996 | 6 | Average | 12.28 | 0
47051 | 03/31/1996 | 6 | Average | 13.34 | 0
47052 | 04/01/1996 | 6 | Average | 14.11 | 0
47053 | 04/02/1996 | 6 | Average | 13.86 | 0
47054 | 04/03/1996 | 6 | Average | 14.41 | 0
47055 | 04/04/1996 | 6 | Average | 14.66 | 0
47056 | 04/05/1996 | 6 | Average | 15.04 | 0
47057 | 04/06/1996 | 6 | Average | 15.71 | 0
47058 | 04/07/1996 | 6 | Average | 16.66 | 0
47059 | 04/08/1996 | 6 | Average | 17.75 | 0
47060 | 04/09/1996 | 6 | Average | 18.52 | 0
47061 | 04/10/1996 | 6 | Average | 17.98 | 0
47062 | 04/11/1996 | 6 | Average | 17.37 | 0
47063 | 04/12/1996 | 6 | Average | 17.17 | 0
47064 | 04/13/1996 | 6 | Average | 16.69 | 0
47065 | 04/14/1996 | 6 | Average | 17 | 0
47066 | 04/15/1996 | 6 | Average | 17.62 | 0
47067 | 04/16/1996 | 6 | Average | 17.66 | 0
47068 | 04/17/1996 | 6 | Average | 16.96 | 0
47069 | 04/18/1996 | 6 | Average | 16.43 | 0
47070 | 04/19/1996 | 6 | Average | 15.38 | 0
47071 | 04/20/1996 | 6 | Average | 15.11 | 0
47072 | 04/21/1996 | 6 | Average | 15.1 | 0
47073 | 04/22/1996 | 6 | Average | 15.78 | 0
47074 | 04/23/1996 | 6 | Average | 16.43 | 0
47075 | 04/24/1996 | 6 | Average | 16.92 | 0
47076 | 04/25/1996 | 6 | Average | 17.05 | 0
47077 | 04/26/1996 | 6 | Average | 18.57 | 0
47078 | 04/27/1996 | 6 | Average | 19.5 | 0
47079 | 04/28/1996 | 6 | Average | 19.28 | 0
47080 | 04/29/1996 | 6 | Average | 19.09 | 0
47081 | 04/30/1996 | 6 | Average | 20.09 | 0
47082 | 05/01/1996 | 6 | Average | 21.01 | 0
47083 | 05/02/1996 | 6 | Average | 21.63 | 0
47084 | 05/03/1996 | 6 | Average | 21.27 | 0
47085 | 05/04/1996 | 6 | Average | 20.68 | 0
47086 | 05/05/1996 | 6 | Average | 20.5 | 0
47087 | 05/06/1996 | 6 | Average | 20.52 | 0
47088 | 05/07/1996 | 6 | Average | 21.09 | 0
47089 | 05/08/1996 | 6 | Average | 21.42 | 0
47090 | 05/09/1996 | 6 | Average | 21.13 | 0
47091 | 05/10/1996 | 6 | Average | 21.6 | 0
47092 | 05/11/1996 | 6 | Average | 22.45 | 0
47093 | 05/12/1996 | 6 | Average | 23.64 | 0
47094 | 05/13/1996 | 6 | Average | 24.55 | 0
47095 | 05/14/1996 | 6 | Average | 24.41 | 0
47096 | 05/15/1996 | 6 | Average | 23.8 | 0
47097 | 05/16/1996 | 6 | Average | 22.01 | 0
47098 | 05/17/1996 | 6 | Average | 21.87 | 0
47099 | 05/18/1996 | 6 | Average | 21.61 | 0
47100 | 05/19/1996 | 6 | Average | 21 | 0
47101 | 05/20/1996 | 6 | Average | 21.03 | 0
47102 | 05/21/1996 | 6 | Average | 21.66 | 0
47103 | 05/22/1996 | 6 | Average | 21.47 | 0
47104 | 05/23/1996 | 6 | Average | 20.72 | 0
47105 | 05/24/1996 | 6 | Average | 19.68 | 0
47106 | 05/25/1996 | 6 | Average | 19.72 | 0
47107 | 05/26/1996 | 6 | Average | 20.43 | 0
47108 | 05/27/1996 | 6 | Average | 20.7 | 0
47109 | 05/28/1996 | 6 | Average | 19.79 | 0
47110 | 05/29/1996 | 6 | Average | 20.79 | 0
47111 | 05/30/1996 | 6 | Average | 21.59 | 0
47112 | 05/31/1996 | 6 | Average | 22.43 | 0
47113 | 06/01/1996 | 6 | Average | 23.4 | 0
47114 | 06/02/1996 | 6 | Average | 24.23 | 0
47115 | 06/03/1996 | 6 | Average | 25.56 | 0
47116 | 06/04/1996 | 6 | Average | 26.61 | 0
47117 | 06/05/1996 | 6 | Average | 27.24 | 0
47118 | 06/06/1996 | 6 | Average | 27.96 | 0
47119 | 06/07/1996 | 6 | Average | 28.78 | 0
47120 | 06/08/1996 | 6 | Average | 29.13 | 0
47121 | 06/09/1996 | 6 | Average | 29.27 | 0
47122 | 06/10/1996 | 6 | Average | 29.05 | 0
47123 | 06/11/1996 | 6 | Average | 29 | 0
47124 | 06/12/1996 | 6 | Average | 29.39 | 0
47125 | 06/13/1996 | 6 | Average | 29.86 | 0
47126 | 06/14/1996 | 6 | Average | 30.15 | 0
47127 | 06/15/1996 | 6 | Average | 30.2 | 0
47128 | 06/16/1996 | 6 | Average | 30.29 | 0
47129 | 06/17/1996 | 6 | Average | 30.05 | 0
47130 | 06/18/1996 | 6 | Average | 29.55 | 0
47131 | 06/19/1996 | 6 | Average | 29.36 | 0
47132 | 06/20/1996 | 6 | Average | 29.37 | 0
47133 | 06/21/1996 | 6 | Average | 29.34 | 0
47134 | 06/22/1996 | 6 | Average | 29.06 | 0
47135 | 06/23/1996 | 6 | Average | 29.3 | 0
47136 | 06/24/1996 | 6 | Average | 28.81 | 0
47137 | 06/25/1996 | 6 | Average | 24.56 | 0
47138 | 06/26/1996 | 6 | Average | 23.62 | 0
47139 | 06/27/1996 | 6 | Average | 23.27 | 0
47140 | 06/28/1996 | 6 | Average | 24.27 | 0
47141 | 06/29/1996 | 6 | Average | 25.7 | 0
47142 | 06/30/1996 | 6 | Average | 27.27 | 0
47143 | 07/01/1996 | 6 | Average | 28.82 | 0
47144 | 07/02/1996 | 6 | Average | 30.11 | 0
47145 | 07/03/1996 | 6 | Average | 30.76 | 0
47146 | 07/04/1996 | 6 | Average | 30.71 | 0
47147 | 07/05/1996 | 6 | Average | 30.48 | 0
47148 | 07/06/1996 | 6 | Average | 30.85 | 0
47149 | 07/07/1996 | 6 | Average | 31.48 | 0
47150 | 07/08/1996 | 6 | Average | 32.43 | 0
47151 | 07/09/1996 | 6 | Average | 32.61 | 0
47152 | 07/10/1996 | 6 | Average | 32.97 | 0
47153 | 07/11/1996 | 6 | Average | 33.2 | 0
47154 | 07/12/1996 | 6 | Average | 32.76 | 0
47155 | 07/13/1996 | 6 | Average | 32.52 | 0
47156 | 07/14/1996 | 6 | Average | 32.68 | 0
47157 | 07/15/1996 | 6 | Average | 32.55 | 0
47158 | 07/16/1996 | 6 | Average | 32.42 | 0
47159 | 07/17/1996 | 6 | Average | 32.19 | 0
47160 | 07/18/1996 | 6 | Average | 31.62 | 0
47161 | 07/19/1996 | 6 | Average | 31.14 | 0
47162 | 07/20/1996 | 6 | Average | 31.26 | 0
47163 | 07/21/1996 | 6 | Average | 31.77 | 0
47164 | 07/22/1996 | 6 | Average | 32.51 | 0
47165 | 07/23/1996 | 6 | Average | 33.21 | 0
47166 | 07/24/1996 | 6 | Average | 33.21 | 0
47167 | 07/25/1996 | 6 | Average | 33.37 | 0
47168 | 07/26/1996 | 6 | Average | 33.74 | 0
47169 | 07/27/1996 | 6 | Average | 33.97 | 0
47170 | 07/28/1996 | 6 | Average | 33.14 | 0
47171 | 07/29/1996 | 6 | Average | 32.01 | 0
47172 | 07/30/1996 | 6 | Average | 32.16 | 0
47173 | 07/31/1996 | 6 | Average | 32.7 | 0
47174 | 08/01/1996 | 6 | Average | 32.87 | 0
47175 | 08/02/1996 | 6 | Average | 32.58 | 0
47176 | 08/03/1996 | 6 | Average | 31.97 | 0
47177 | 08/04/1996 | 6 | Average | 31.38 | 0
47178 | 08/05/1996 | 6 | Average | 31.45 | 0
47179 | 08/06/1996 | 6 | Average | 31.18 | 0
47180 | 08/07/1996 | 6 | Average | 31.02 | 0
47181 | 08/08/1996 | 6 | Average | 31.35 | 0
47182 | 08/09/1996 | 6 | Average | 32.16 | 0
47183 | 08/10/1996 | 6 | Average | 32.86 | 0
47184 | 08/11/1996 | 6 | Average | 33.11 | 0
47185 | 08/12/1996 | 6 | Average | 32.93 | 0
47186 | 08/13/1996 | 6 | Average | 31.9 | 0
47187 | 08/14/1996 | 6 | Average | 30.66 | 0
47188 | 08/15/1996 | 6 | Average | 31.03 | 0
47189 | 08/16/1996 | 6 | Average | 31.6 | 0
47190 | 08/17/1996 | 6 | Average | 31.29 | 0
47191 | 08/18/1996 | 6 | Average | 30.84 | 0
47192 | 08/19/1996 | 6 | Average | 30.29 | 0
47193 | 08/20/1996 | 6 | Average | 29.99 | 0
47194 | 08/21/1996 | 6 | Average | 29.76 | 0
47195 | 08/22/1996 | 6 | Average | 29.9 | 0
47196 | 08/23/1996 | 6 | Average | 30.07 | 0
47197 | 08/24/1996 | 6 | Average | 30.46 | 0
47198 | 08/25/1996 | 6 | Average | 30.59 | 0
47199 | 08/26/1996 | 6 | Average | 30.8 | 0
47200 | 08/27/1996 | 6 | Average | 30.02 | 0
47201 | 08/28/1996 | 6 | Average | 29.71 | 0
47202 | 08/29/1996 | 6 | Average | 29.82 | 0
44820 | 05/31/1996 | 4 | Average | 24.37 | 0
45025 | 12/22/1996 | 4 | Average | 4.119 | 1 | Estimated From Hourly Data
45026 | 12/23/1996 | 4 | Average | 2.965 | 1 | Estimated From Hourly Data
45027 | 12/24/1996 | 4 | Average | 2.136 | 1 | Estimated From Hourly Data
45028 | 12/25/1996 | 4 | Average | 2.886 | 1 | Estimated From Hourly Data
48107 | 02/20/1999 | 6 | Average | 7.59 | 0
48108 | 02/21/1999 | 6 | Average | 7.35 | 0
48109 | 02/22/1999 | 6 | Average | 7.22 | 0
48110 | 02/23/1999 | 6 | Average | 7.72 | 0
48111 | 02/24/1999 | 6 | Average | 8.48 | 0
45041 | 01/07/1997 | 4 | Average | 4.04 | 1 | Estimated From Hourly Data
45042 | 01/08/1997 | 4 | Average | 4.573 | 1 | Estimated From Hourly Data
45043 | 01/09/1997 | 4 | Average | 5.686 | 1 | Estimated From Hourly Data
45044 | 01/10/1997 | 4 | Average | 5.961 | 1 | Estimated From Hourly Data
48118 | 03/03/1999 | 6 | Average | 11.56 | 0
48119 | 03/04/1999 | 6 | Average | 11.82 | 0
48120 | 03/05/1999 | 6 | Average | 11.03 | 0
48121 | 03/06/1999 | 6 | Average | 10.16 | 0
48122 | 03/07/1999 | 6 | Average | 9.94 | 0
48123 | 03/08/1999 | 6 | Average | 9.88 | 0
48124 | 03/09/1999 | 6 | Average | 9.59 | 0
48125 | 03/10/1999 | 6 | Average | 8.92 | 0
48126 | 03/11/1999 | 6 | Average | 9.37 | 0
48127 | 03/12/1999 | 6 | Average | 9.55 | 0
48128 | 03/13/1999 | 6 | Average | 10.1 | 0
48129 | 03/14/1999 | 6 | Average | 10.69 | 0
48130 | 03/15/1999 | 6 | Average | 11.2 | 0
48131 | 03/16/1999 | 6 | Average | 11.41 | 0
48132 | 03/17/1999 | 6 | Average | 12.14 | 0
48133 | 03/18/1999 | 6 | Average | 12.83 | 0
48134 | 03/19/1999 | 6 | Average | 13.15 | 0
48135 | 03/20/1999 | 6 | Average | 12.91 | 0
48136 | 03/21/1999 | 6 | Average | 11.85 | 0
48137 | 03/22/1999 | 6 | Average | 11.82 | 0
48138 | 03/23/1999 | 6 | Average | 12.63 | 0
48139 | 03/24/1999 | 6 | Average | 13.41 | 0
48140 | 03/25/1999 | 6 | Average | 13.91 | 0
48141 | 03/26/1999 | 6 | Average | 14.63 | 0
48142 | 03/27/1999 | 6 | Average | 14.88 | 0
48143 | 03/28/1999 | 6 | Average | 14.51 | 0
48144 | 03/29/1999 | 6 | Average | 14.36 | 0
48145 | 03/30/1999 | 6 | Average | 14.38 | 0
48146 | 03/31/1999 | 6 | Average | 13.62 | 0
48147 | 04/01/1999 | 6 | Average | 12.1 | 0
48148 | 04/02/1999 | 6 | Average | 11.45 | 0
48149 | 04/03/1999 | 6 | Average | 11.25 | 0
48150 | 04/04/1999 | 6 | Average | 10.21 | 0
48151 | 04/05/1999 | 6 | Average | 11.37 | 0
48152 | 04/06/1999 | 6 | Average | 10.84 | 0
48153 | 04/07/1999 | 6 | Average | 10.13 | 0
48154 | 04/08/1999 | 6 | Average | 10.34 | 0
48155 | 04/09/1999 | 6 | Average | 9.75 | 0
48156 | 04/10/1999 | 6 | Average | 9.86 | 0
48157 | 04/11/1999 | 6 | Average | 10.33 | 0
48158 | 04/12/1999 | 6 | Average | 11.58 | 0
48159 | 04/13/1999 | 6 | Average | 13.1 | 0
48160 | 04/14/1999 | 6 | Average | 14.52 | 0
48161 | 04/15/1999 | 6 | Average | 15.01 | 0
48162 | 04/16/1999 | 6 | Average | 15.49 | 0
48163 | 04/17/1999 | 6 | Average | 16.56 | 0
48164 | 04/18/1999 | 6 | Average | 17.54 | 0
48165 | 04/19/1999 | 6 | Average | 18.05 | 0
48166 | 04/20/1999 | 6 | Average | 18.34 | 0
48167 | 04/21/1999 | 6 | Average | 18.62 | 0
48168 | 04/22/1999 | 6 | Average | 17.59 | 0
48169 | 03/03/1996 | 7 | Average | 8.18 | 0
48170 | 03/04/1996 | 7 | Average | 8.4 | 0
48171 | 03/05/1996 | 7 | Average | 7.67 | 0
48172 | 03/06/1996 | 7 | Average | 7.28 | 0
48173 | 03/07/1996 | 7 | Average | 7.74 | 0
48174 | 03/08/1996 | 7 | Average | 8.67 | 0
48175 | 03/09/1996 | 7 | Average | 9.55 | 0
48176 | 03/10/1996 | 7 | Average | 9.95 | 0
48177 | 03/11/1996 | 7 | Average | 9.98 | 0
48178 | 03/12/1996 | 7 | Average | 9.9 | 0
48179 | 03/13/1996 | 7 | Average | 8.92 | 0
48180 | 03/14/1996 | 7 | Average | 8.45 | 0
48181 | 03/15/1996 | 7 | Average | 9.36 | 0
48182 | 03/16/1996 | 7 | Average | 10.35 | 0
48183 | 03/17/1996 | 7 | Average | 11.17 | 0
48184 | 03/18/1996 | 7 | Average | 12.03 | 0
48185 | 03/19/1996 | 7 | Average | 12.74 | 0
48186 | 03/20/1996 | 7 | Average | 13.37 | 0
48187 | 03/21/1996 | 7 | Average | 14.01 | 0
48188 | 03/22/1996 | 7 | Average | 14.46 | 0
48189 | 03/23/1996 | 7 | Average | 13.79 | 0
48190 | 03/24/1996 | 7 | Average | 12.9 | 0
48191 | 03/25/1996 | 7 | Average | 12.64 | 0
48192 | 03/26/1996 | 7 | Average | 11.64 | 0
48193 | 03/27/1996 | 7 | Average | 11.87 | 0
48194 | 03/28/1996 | 7 | Average | 12.12 | 0
48195 | 03/29/1996 | 7 | Average | 11.48 | 0
48196 | 03/30/1996 | 7 | Average | 11.91 | 0
48197 | 03/31/1996 | 7 | Average | 12.81 | 0
48198 | 04/01/1996 | 7 | Average | 13.53 | 0
48199 | 04/02/1996 | 7 | Average | 13.53 | 0
48200 | 04/03/1996 | 7 | Average | 13.91 | 0
48201 | 04/04/1996 | 7 | Average | 14.2 | 0
48202 | 04/05/1996 | 7 | Average | 14.52 | 0
48203 | 04/06/1996 | 7 | Average | 15.05 | 0
48204 | 04/07/1996 | 7 | Average | 15.83 | 0
48205 | 04/08/1996 | 7 | Average | 16.76 | 0
48206 | 04/09/1996 | 7 | Average | 17.57 | 0
48207 | 04/10/1996 | 7 | Average | 17.46 | 0
48208 | 04/11/1996 | 7 | Average | 17.04 | 0
48209 | 04/12/1996 | 7 | Average | 16.84 | 0
48210 | 04/13/1996 | 7 | Average | 16.48 | 0
48211 | 04/14/1996 | 7 | Average | 16.6 | 0
48212 | 04/15/1996 | 7 | Average | 17.05 | 0
48213 | 04/16/1996 | 7 | Average | 17.23 | 0
48214 | 04/17/1996 | 7 | Average | 16.85 | 0
48215 | 04/18/1996 | 7 | Average | 16.4 | 0
48216 | 04/19/1996 | 7 | Average | 15.57 | 0
48217 | 04/20/1996 | 7 | Average | 15.19 | 0
48218 | 04/21/1996 | 7 | Average | 15.07 | 0
48219 | 04/22/1996 | 7 | Average | 15.46 | 0
48220 | 04/23/1996 | 7 | Average | 15.98 | 0
48221 | 04/24/1996 | 7 | Average | 16.46 | 0
48222 | 04/25/1996 | 7 | Average | 16.61 | 0
48223 | 04/26/1996 | 7 | Average | 17.66 | 0
48224 | 04/27/1996 | 7 | Average | 18.62 | 0
48225 | 04/28/1996 | 7 | Average | 18.73 | 0
48226 | 04/29/1996 | 7 | Average | 18.59 | 0
48227 | 04/30/1996 | 7 | Average | 19.24 | 0
48228 | 05/01/1996 | 7 | Average | 20.08 | 0
36184 | 11/18/1997 | 14 | Maximum | 17.6 | 0
36185 | 11/19/1997 | 14 | Maximum | 17.41 | 0
36186 | 11/20/1997 | 14 | Maximum | 17.2 | 0
36187 | 11/21/1997 | 14 | Maximum | 17.02 | 0
36188 | 11/22/1997 | 14 | Maximum | 16.85 | 0
36189 | 11/23/1997 | 14 | Maximum | 16.68 | 0
36190 | 11/24/1997 | 14 | Maximum | 16.55 | 0
36191 | 11/25/1997 | 14 | Maximum | 16.41 | 0
36192 | 11/26/1997 | 14 | Maximum | 16.27 | 0
36193 | 11/27/1997 | 14 | Maximum | 16.15 | 0
36194 | 11/28/1997 | 14 | Maximum | 16.07 | 0
36195 | 11/29/1997 | 14 | Maximum | 15.97 | 0
36196 | 11/30/1997 | 14 | Maximum | 15.87 | 0
36197 | 12/01/1997 | 14 | Maximum | 15.74 | 0
36198 | 12/02/1997 | 14 | Maximum | 15.65 | 0
36199 | 12/03/1997 | 14 | Maximum | 15.52 | 0
36200 | 12/04/1997 | 14 | Maximum | 15.4 | 0
36201 | 12/05/1997 | 14 | Maximum | 15.26 | 0
36202 | 12/06/1997 | 14 | Maximum | 15.1 | 0
36203 | 12/07/1997 | 14 | Maximum | 14.96 | 0
36204 | 12/08/1997 | 14 | Maximum | 14.79 | 0
36205 | 12/09/1997 | 14 | Maximum | 14.6 | 0
36206 | 12/10/1997 | 14 | Maximum | 14.43 | 0
36207 | 12/11/1997 | 14 | Maximum | 14.25 | 0
36208 | 12/12/1997 | 14 | Maximum | 14.08 | 0
36209 | 12/13/1997 | 14 | Maximum | 13.89 | 0
36210 | 12/14/1997 | 14 | Maximum | 13.74 | 0
36211 | 12/15/1997 | 14 | Maximum | 13.55 | 0
36212 | 12/16/1997 | 14 | Maximum | 13.37 | 0
36213 | 12/17/1997 | 14 | Maximum | 13.19 | 0
36214 | 12/18/1997 | 14 | Maximum | 13.01 | 0
36215 | 12/19/1997 | 14 | Maximum | 12.89 | 0
36216 | 12/20/1997 | 14 | Maximum | 12.76 | 0
36217 | 12/21/1997 | 14 | Maximum | 12.65 | 0
36218 | 12/22/1997 | 14 | Maximum | 12.53 | 0
36219 | 12/23/1997 | 14 | Maximum | 12.42 | 0
36220 | 12/24/1997 | 14 | Maximum | 12.27 | 0
36221 | 12/25/1997 | 14 | Maximum | 12.13 | 0
36222 | 12/26/1997 | 14 | Maximum | 11.98 | 0
36223 | 12/27/1997 | 14 | Maximum | 11.81 | 0
36224 | 12/28/1997 | 14 | Maximum | 11.66 | 0
36225 | 12/29/1997 | 14 | Maximum | 11.5 | 0
36226 | 12/30/1997 | 14 | Maximum | 11.33 | 0
36227 | 12/31/1997 | 14 | Maximum | 11.17 | 0
36228 | 01/01/1998 | 14 | Maximum | 11.02 | 0
36229 | 01/02/1998 | 14 | Maximum | 10.89 | 0
36230 | 01/03/1998 | 14 | Maximum | 10.79 | 0
36231 | 01/04/1998 | 14 | Maximum | 10.7 | 0
36232 | 01/05/1998 | 14 | Maximum | 10.65 | 0
36233 | 01/06/1998 | 14 | Maximum | 10.62 | 0
36234 | 01/07/1998 | 14 | Maximum | 10.57 | 0
36235 | 01/08/1998 | 14 | Maximum | 10.54 | 0
36236 | 01/09/1998 | 14 | Maximum | 10.47 | 0
36237 | 01/10/1998 | 14 | Maximum | 10.39 | 0
36238 | 01/11/1998 | 14 | Maximum | 10.3 | 0
36239 | 01/12/1998 | 14 | Maximum | 10.23 | 0
36240 | 01/13/1998 | 14 | Maximum | 10.19 | 0
36241 | 01/14/1998 | 14 | Maximum | 10.15 | 0
36242 | 01/15/1998 | 14 | Maximum | 10.14 | 0
36243 | 01/16/1998 | 14 | Maximum | 10.12 | 0
36244 | 01/17/1998 | 14 | Maximum | 10.09 | 0
36245 | 01/18/1998 | 14 | Maximum | 10.07 | 0
36246 | 01/19/1998 | 14 | Maximum | 10.03 | 0
36247 | 01/20/1998 | 14 | Maximum | 10.05 | 0
36248 | 01/21/1998 | 14 | Maximum | 10.06 | 0
36249 | 01/22/1998 | 14 | Maximum | 10.08 | 0
36250 | 01/23/1998 | 14 | Maximum | 10.08 | 0
36251 | 01/24/1998 | 14 | Maximum | 10.06 | 0
36252 | 01/25/1998 | 14 | Maximum | 10.06 | 0
36253 | 01/26/1998 | 14 | Maximum | 10.04 | 0
36254 | 01/27/1998 | 14 | Maximum | 10.02 | 0
36255 | 01/28/1998 | 14 | Maximum | 10.02 | 0
36256 | 01/29/1998 | 14 | Maximum | 10.01 | 0
36257 | 01/30/1998 | 14 | Maximum | 10.04 | 0
42343 | 01/17/1999 | 1 | Average | 7.86 | 0
42344 | 01/18/1999 | 1 | Average | 6.621 | 0
42345 | 01/19/1999 | 1 | Average | 6.548 | 0
42346 | 01/20/1999 | 1 | Average | 5.516 | 0
42347 | 01/21/1999 | 1 | Average | 4.117 | 0
42348 | 01/22/1999 | 1 | Average | 6.905 | 0
42349 | 01/23/1999 | 1 | Average | 4.947 | 0
42350 | 01/24/1999 | 1 | Average | 1.94 | 0
42351 | 01/25/1999 | 1 | Average | 1.879 | 0
42352 | 01/26/1999 | 1 | Average | 3.654 | 0
36284 | 02/26/1998 | 14 | Maximum | 9.55 | 0
36285 | 02/27/1998 | 14 | Maximum | 9.52 | 0
36286 | 02/28/1998 | 14 | Maximum | 9.48 | 0
36287 | 03/01/1998 | 14 | Maximum | 9.45 | 0
36288 | 03/02/1998 | 14 | Maximum | 9.47 | 0
36289 | 03/03/1998 | 14 | Maximum | 9.5 | 0
48104 | 02/17/1999 | 6 | Average | 7.36 | 0
48105 | 02/18/1999 | 6 | Average | 8.22 | 0
48106 | 02/19/1999 | 6 | Average | 8.02 | 0
40639 | 07/09/1997 | 18 | Maximum | -996 | 0
40640 | 07/10/1997 | 18 | Maximum | -996 | 0
40641 | 07/11/1997 | 18 | Maximum | -996 | 0
40642 | 07/12/1997 | 18 | Maximum | -996 | 0
40643 | 07/13/1997 | 18 | Maximum | -996 | 0
40644 | 07/14/1997 | 18 | Maximum | -996 | 0
40645 | 07/14/1997 | 18 | Maximum | 20.27 | 0
40646 | 07/15/1997 | 18 | Maximum | 20.35 | 0
40647 | 07/16/1997 | 18 | Maximum | 20.46 | 0
40648 | 07/17/1997 | 18 | Maximum | 20.56 | 0
40649 | 07/18/1997 | 18 | Maximum | 20.64 | 0
40650 | 07/19/1997 | 18 | Maximum | 20.74 | 0
40651 | 07/20/1997 | 18 | Maximum | 20.83 | 0
40652 | 07/21/1997 | 18 | Maximum | 20.92 | 0
40653 | 07/22/1997 | 18 | Maximum | 21.01 | 0
40654 | 07/23/1997 | 18 | Maximum | 21.1 | 0
40655 | 07/24/1997 | 18 | Maximum | 21.18 | 0
40656 | 07/25/1997 | 18 | Maximum | 21.26 | 0
40657 | 07/26/1997 | 18 | Maximum | 21.36 | 0
40658 | 07/27/1997 | 18 | Maximum | 21.44 | 0
40659 | 07/28/1997 | 18 | Maximum | 21.52 | 0
40660 | 07/29/1997 | 18 | Maximum | 21.61 | 0
40661 | 07/30/1997 | 18 | Maximum | 21.67 | 0
40662 | 07/31/1997 | 18 | Maximum | 21.73 | 0
40663 | 08/01/1997 | 18 | Maximum | 21.79 | 0
40664 | 08/02/1997 | 18 | Maximum | 21.84 | 0
40665 | 08/03/1997 | 18 | Maximum | 21.9 | 0
40666 | 08/04/1997 | 18 | Maximum | 21.92 | 0
40667 | 08/05/1997 | 18 | Maximum | 21.96 | 0
40668 | 08/06/1997 | 18 | Maximum | 21.99 | 0
40669 | 08/07/1997 | 18 | Maximum | 22.02 | 0
40670 | 08/08/1997 | 18 | Maximum | 22.06 | 0
40671 | 08/09/1997 | 18 | Maximum | 22.1 | 0
40672 | 08/10/1997 | 18 | Maximum | 22.16 | 0
40673 | 08/11/1997 | 18 | Maximum | 22.22 | 0
40674 | 08/12/1997 | 18 | Maximum | 22.29 | 0
40675 | 08/13/1997 | 18 | Maximum | 22.35 | 0
40676 | 08/14/1997 | 18 | Maximum | 22.41 | 0
40677 | 08/15/1997 | 18 | Maximum | 22.47 | 0
40678 | 08/16/1997 | 18 | Maximum | 22.55 | 0
40679 | 08/17/1997 | 18 | Maximum | 22.61 | 0
40680 | 08/18/1997 | 18 | Maximum | 22.67 | 0
40681 | 08/19/1997 | 18 | Maximum | 22.73 | 0
40682 | 08/20/1997 | 18 | Maximum | 22.8 | 0
40683 | 08/21/1997 | 18 | Maximum | 22.86 | 0
40684 | 08/22/1997 | 18 | Maximum | 22.91 | 0
40685 | 08/23/1997 | 18 | Maximum | 22.96 | 0
40686 | 08/24/1997 | 18 | Maximum | 23.01 | 0
40687 | 08/25/1997 | 18 | Maximum | 23.05 | 0
40688 | 08/26/1997 | 18 | Maximum | 23.1 | 0
40689 | 08/27/1997 | 18 | Maximum | 23.13 | 0
40690 | 08/28/1997 | 18 | Maximum | 23.18 | 0
40691 | 08/29/1997 | 18 | Maximum | 23.22 | 0
40692 | 08/30/1997 | 18 | Maximum | 23.25 | 0
40693 | 08/31/1997 | 18 | Maximum | 23.29 | 0
40694 | 09/01/1997 | 18 | Maximum | 23.32 | 0
40695 | 09/02/1997 | 18 | Maximum | 23.34 | 0
40696 | 09/03/1997 | 18 | Maximum | 23.37 | 0
40697 | 09/04/1997 | 18 | Maximum | 23.39 | 0
40698 | 09/05/1997 | 18 | Maximum | 23.4 | 0
40699 | 09/06/1997 | 18 | Maximum | 23.42 | 0
40700 | 09/07/1997 | 18 | Maximum | 23.42 | 0
40701 | 09/08/1997 | 18 | Maximum | 23.43 | 0
40702 | 09/09/1997 | 18 | Maximum | 23.43 | 0
40703 | 09/10/1997 | 18 | Maximum | 23.42 | 0
40704 | 09/11/1997 | 18 | Maximum | 23.42 | 0
40705 | 09/12/1997 | 18 | Maximum | 23.41 | 0
40706 | 09/13/1997 | 18 | Maximum | 23.41 | 0
40707 | 09/14/1997 | 18 | Maximum | 23.41 | 0
40708 | 09/15/1997 | 18 | Maximum | 23.41 | 0
40709 | 09/16/1997 | 18 | Maximum | 23.4 | 0
40710 | 09/17/1997 | 18 | Maximum | 23.4 | 0
40711 | 09/18/1997 | 18 | Maximum | 23.39 | 0
40712 | 09/19/1997 | 18 | Maximum | 23.39 | 0
40713 | 09/20/1997 | 18 | Maximum | 23.37 | 0
40714 | 09/21/1997 | 18 | Maximum | 23.35 | 0
40715 | 09/22/1997 | 18 | Maximum | 23.34 | 0
40716 | 09/23/1997 | 18 | Maximum | 23.3 | 0
40717 | 09/24/1997 | 18 | Maximum | 23.28 | 0
40718 | 09/25/1997 | 18 | Maximum | 23.24 | 0
40719 | 09/26/1997 | 18 | Maximum | 23.2 | 0
40720 | 09/27/1997 | 18 | Maximum | 23.16 | 0
40721 | 09/28/1997 | 18 | Maximum | 23.12 | 0
42254 | 10/20/1998 | 1 | Average | 16.13 | 1 | Estimated From Hourly Data
42255 | 10/21/1998 | 1 | Average | 16.15 | 1 | Estimated From Hourly Data
42256 | 10/22/1998 | 1 | Average | 16.746 | 1 | Estimated From Hourly Data
42257 | 10/23/1998 | 1 | Average | 17.97 | 1 | Estimated From Hourly Data
42258 | 10/24/1998 | 1 | Average | 13.607 | 1 | Estimated From Hourly Data
42259 | 10/25/1998 | 1 | Average | 10.629 | 1 | Estimated From Hourly Data
42260 | 10/26/1998 | 1 | Average | 10.887 | 1 | Estimated From Hourly Data
42261 | 10/27/1998 | 1 | Average | 12.352 | 1 | Estimated From Hourly Data
42262 | 10/28/1998 | 1 | Average | 9.777 | 1 | Estimated From Hourly Data
42263 | 10/29/1998 | 1 | Average | 12.875 | 1 | Estimated From Hourly Data
42264 | 10/30/1998 | 1 | Average | 14.943 | 1 | Estimated From Hourly Data
42265 | 10/31/1998 | 1 | Average | 16.956 | 1 | Estimated From Hourly Data
42266 | 11/01/1998 | 1 | Average | 15.439 | 1 | Estimated From Hourly Data
42267 | 11/02/1998 | 1 | Average | 14.225 | 1 | Estimated From Hourly Data
42268 | 11/03/1998 | 1 | Average | 12.026 | 1 | Estimated From Hourly Data
42269 | 11/04/1998 | 1 | Average | 11.705 | 1 | Estimated From Hourly Data
42270 | 11/05/1998 | 1 | Average | 12.299 | 1 | Estimated From Hourly Data
42271 | 11/06/1998 | 1 | Average | 12.882 | 1 | Estimated From Hourly Data
42272 | 11/07/1998 | 1 | Average | 11.735 | 1 | Estimated From Hourly Data
42273 | 11/08/1998 | 1 | Average | 9.957 | 1 | Estimated From Hourly Data
42274 | 11/09/1998 | 1 | Average | 6.261 | 1 | Estimated From Hourly Data
42275 | 11/10/1998 | 1 | Average | 8.323 | 1 | Estimated From Hourly Data
42276 | 11/11/1998 | 1 | Average | 9.088 | 1 | Estimated From Hourly Data
42277 | 11/12/1998 | 1 | Average | 8.547 | 1 | Estimated From Hourly Data
42278 | 11/13/1998 | 1 | Average | 7.187 | 1 | Estimated From Hourly Data
42279 | 11/14/1998 | 1 | Average | 7.896 | 1 | Estimated From Hourly Data
42280 | 11/15/1998 | 1 | Average | 2.672 | 1 | Estimated From Hourly Data
42281 | 11/16/1998 | 1 | Average | 5.482 | 1 | Estimated From Hourly Data
42282 | 11/17/1998 | 1 | Average | 8.371 | 1 | Estimated From Hourly Data
42283 | 11/18/1998 | 1 | Average | 5.399 | 1 | Estimated From Hourly Data
42284 | 11/19/1998 | 1 | Average | 6.261 | 0
42285 | 11/20/1998 | 1 | Average | 7.68 | 0
42286 | 11/21/1998 | 1 | Average | 12.04 | 0
42287 | 11/22/1998 | 1 | Average | 12.24 | 0
42288 | 11/23/1998 | 1 | Average | 10.84 | 0
42289 | 11/24/1998 | 1 | Average | 7.92 | 0
42290 | 11/25/1998 | 1 | Average | 5.326 | 0
42291 | 11/26/1998 | 1 | Average | 6.703 | 0
42292 | 11/27/1998 | 1 | Average | 7.62 | 0
42293 | 11/28/1998 | 1 | Average | 7.81 | 0
42294 | 11/29/1998 | 1 | Average | 8.02 | 0
42295 | 11/30/1998 | 1 | Average | 8.72 | 0
42296 | 12/01/1998 | 1 | Average | 8.3 | 0
42297 | 12/02/1998 | 1 | Average | 7.93 | 0
42298 | 12/03/1998 | 1 | Average | 7.57 | 0
42299 | 12/04/1998 | 1 | Average | 2.899 | 0
42300 | 12/05/1998 | 1 | Average | 0.758 | 0
42301 | 12/06/1998 | 1 | Average | 1.583 | 0
42302 | 12/07/1998 | 1 | Average | -0.874 | 0
42303 | 12/08/1998 | 1 | Average | 1.877 | 0
42304 | 12/09/1998 | 1 | Average | -0.036 | 0
42305 | 12/10/1998 | 1 | Average | -0.348 | 0
42306 | 12/11/1998 | 1 | Average | 0.186 | 0
42307 | 12/12/1998 | 1 | Average | 2.535 | 0
42308 | 12/13/1998 | 1 | Average | 4.012 | 0
42309 | 12/14/1998 | 1 | Average | 5.055 | 0
42310 | 12/15/1998 | 1 | Average | 3.294 | 0
42311 | 12/16/1998 | 1 | Average | 3.455 | 0
42312 | 12/17/1998 | 1 | Average | 3.565 | 0
42313 | 12/18/1998 | 1 | Average | 2.492 | 0
42314 | 12/19/1998 | 1 | Average | -1.577 | 0
42315 | 12/20/1998 | 1 | Average | 0.104 | 0
42316 | 12/21/1998 | 1 | Average | -1.576 | 0
42317 | 12/22/1998 | 1 | Average | -2.527 | 0
42318 | 12/23/1998 | 1 | Average | -3.937 | 0
42319 | 12/24/1998 | 1 | Average | -3.611 | 0
42320 | 12/25/1998 | 1 | Average | -2.227 | 0
42321 | 12/26/1998 | 1 | Average | -1.404 | 0
42322 | 12/27/1998 | 1 | Average | -0.721 | 0
42323 | 12/28/1998 | 1 | Average | 4.383 | 0
42324 | 12/29/1998 | 1 | Average | 3.425 | 0
42325 | 12/30/1998 | 1 | Average | 1.685 | 0
42326 | 12/31/1998 | 1 | Average | 4.57 | 0
42327 | 01/01/1999 | 1 | Average | 2.517 | 0
42328 | 01/02/1999 | 1 | Average | 1.745 | 0
42329 | 01/03/1999 | 1 | Average | 0.998 | 0
42330 | 01/04/1999 | 1 | Average | 0.887 | 0
42331 | 01/05/1999 | 1 | Average | 1.673 | 0
42332 | 01/06/1999 | 1 | Average | 1.312 | 0
42333 | 01/07/1999 | 1 | Average | 2.691 | 0
42334 | 01/08/1999 | 1 | Average | 1.439 | 0
42335 | 01/09/1999 | 1 | Average | 1.471 | 0
42336 | 01/10/1999 | 1 | Average | 2.029 | 0
42337 | 01/11/1999 | 1 | Average | 1.816 | 0
42353 | 01/27/1999 | 1 | Average | 4.629 | 0
42354 | 01/28/1999 | 1 | Average | 2.71 | 0
42355 | 01/29/1999 | 1 | Average | 2.842 | 0
42356 | 01/30/1999 | 1 | Average | 4.207 | 0
42357 | 01/31/1999 | 1 | Average | 3.718 | 0
42358 | 02/01/1999 | 1 | Average | 4.012 | 0
42359 | 02/02/1999 | 1 | Average | 4.922 | 0
22069 | 12/03/1996 | 2 | Maximum | 8.63 | 0
22070 | 12/04/1996 | 2 | Maximum | 6.498 | 0
22071 | 12/05/1996 | 2 | Maximum | 8.37 | 0
22072 | 12/06/1996 | 2 | Maximum | 9.08 | 0
22073 | 12/07/1996 | 2 | Maximum | 10.41 | 0
22074 | 12/08/1996 | 2 | Maximum | 13.44 | 0
22075 | 12/09/1996 | 2 | Maximum | 10.97 | 0
22076 | 12/10/1996 | 2 | Maximum | 9.07 | 0
22077 | 12/11/1996 | 2 | Maximum | 12.05 | 0
22078 | 12/12/1996 | 2 | Maximum | 13.33 | 0
22079 | 12/13/1996 | 2 | Maximum | 14.93 | 0
22080 | 12/14/1996 | 2 | Maximum | 10.74 | 0
22081 | 12/15/1996 | 2 | Maximum | 8.88 | 0
22082 | 12/16/1996 | 2 | Maximum | 10.32 | 0
22083 | 12/17/1996 | 2 | Maximum | 9.04 | 0
22084 | 12/18/1996 | 2 | Maximum | 7.03 | 0
22085 | 12/19/1996 | 2 | Maximum | 10.17 | 1 | Estimated From Hourly Data
22086 | 12/20/1996 | 2 | Maximum | 10.47 | 1 | Estimated From Hourly Data
22087 | 12/21/1996 | 2 | Maximum | 4.87 | 1 | Estimated From Hourly Data
22088 | 12/22/1996 | 2 | Maximum | 5.07 | 1 | Estimated From Hourly Data
22089 | 12/23/1996 | 2 | Maximum | 5.77 | 1 | Estimated From Hourly Data
22090 | 12/24/1996 | 2 | Maximum | 7.77 | 1 | Estimated From Hourly Data
22091 | 12/25/1996 | 2 | Maximum | 10.37 | 1 | Estimated From Hourly Data
22092 | 12/26/1996 | 2 | Maximum | 9.57 | 1 | Estimated From Hourly Data
22093 | 12/27/1996 | 2 | Maximum | 16.57 | 1 | Estimated From Hourly Data
22094 | 12/28/1996 | 2 | Maximum | 10.17 | 1 | Estimated From Hourly Data
22095 | 12/29/1996 | 2 | Maximum | 16.47 | 1 | Estimated From Hourly Data
22096 | 12/30/1996 | 2 | Maximum | 11.67 | 1 | Estimated From Hourly Data
37834 | 04/05/1999 | 15 | Maximum | 12.24 | 0
37835 | 04/06/1999 | 15 | Maximum | 12.23 | 0
37836 | 04/07/1999 | 15 | Maximum | 12.21 | 0
37837 | 04/08/1999 | 15 | Maximum | 12.2 | 0
37838 | 04/09/1999 | 15 | Maximum | 12.16 | 0
37839 | 04/10/1999 | 15 | Maximum | 12.14 | 0
37840 | 04/11/1999 | 15 | Maximum | 12.11 | 0
37841 | 04/12/1999 | 15 | Maximum | 12.06 | 0
37842 | 04/13/1999 | 15 | Maximum | 12.02 | 0
37843 | 04/14/1999 | 15 | Maximum | 11.99 | 0
37844 | 04/15/1999 | 15 | Maximum | 11.99 | 0
37845 | 04/16/1999 | 15 | Maximum | 12 | 0
37846 | 04/17/1999 | 15 | Maximum | 12.08 | 0
37847 | 04/18/1999 | 15 | Maximum | 12.16 | 0
37848 | 04/19/1999 | 15 | Maximum | 12.28 | 0
37849 | 04/20/1999 | 15 | Maximum | 12.4 | 0
37850 | 04/21/1999 | 15 | Maximum | 12.55 | 0
37851 | 04/22/1999 | 15 | Maximum | 12.72 | 0
37852 | 03/03/1996 | 16 | Maximum | 11.05 | 0
37853 | 03/04/1996 | 16 | Maximum | 10.98 | 0
37854 | 03/05/1996 | 16 | Maximum | 10.95 | 0
37855 | 03/06/1996 | 16 | Maximum | 10.92 | 0
37856 | 03/07/1996 | 16 | Maximum | 10.9 | 0
37857 | 03/08/1996 | 16 | Maximum | 10.88 | 0
37858 | 03/09/1996 | 16 | Maximum | 10.85 | 0
37859 | 03/10/1996 | 16 | Maximum | 10.84 | 0
37860 | 03/11/1996 | 16 | Maximum | 10.84 | 0
37861 | 03/12/1996 | 16 | Maximum | 10.84 | 0
37862 | 03/13/1996 | 16 | Maximum | 10.89 | 0
37863 | 03/14/1996 | 16 | Maximum | 10.92 | 0
37864 | 03/15/1996 | 16 | Maximum | 10.94 | 0
37865 | 03/16/1996 | 16 | Maximum | 10.95 | 0
37866 | 03/17/1996 | 16 | Maximum | 10.96 | 0
37867 | 03/18/1996 | 16 | Maximum | 10.98 | 0
37868 | 03/19/1996 | 16 | Maximum | 11.02 | 0
37869 | 03/20/1996 | 16 | Maximum | 11.06 | 0
37870 | 03/21/1996 | 16 | Maximum | 11.11 | 0
37871 | 03/22/1996 | 16 | Maximum | 11.19 | 0
37872 | 03/23/1996 | 16 | Maximum | 11.29 | 0
37873 | 03/24/1996 | 16 | Maximum | 11.39 | 0
37874 | 03/25/1996 | 16 | Maximum | 11.5 | 0
37875 | 03/26/1996 | 16 | Maximum | 11.59 | 0
37876 | 03/27/1996 | 16 | Maximum | 11.67 | 0
37877 | 03/28/1996 | 16 | Maximum | 11.75 | 0
37878 | 03/29/1996 | 16 | Maximum | 11.79 | 0
37879 | 03/30/1996 | 16 | Maximum | 11.84 | 0
37880 | 03/31/1996 | 16 | Maximum | 11.87 | 0
37881 | 04/01/1996 | 16 | Maximum | 11.89 | 0
37882 | 04/02/1996 | 16 | Maximum | 11.92 | 0
37883 | 04/03/1996 | 16 | Maximum | 11.97 | 0
37884 | 04/04/1996 | 16 | Maximum | 12.01 | 0
37885 | 04/05/1996 | 16 | Maximum | 12.08 | 0
37886 | 04/06/1996 | 16 | Maximum | 12.12 | 0
37887 | 04/07/1996 | 16 | Maximum | 12.18 | 0
37888 | 04/08/1996 | 16 | Maximum | 12.25 | 0
37889 | 04/09/1996 | 16 | Maximum | 12.34 | 0
37890 | 04/10/1996 | 16 | Maximum | 12.45 | 0
37891 | 04/11/1996 | 16 | Maximum | 12.56 | 0
37892 | 04/12/1996 | 16 | Maximum | 12.66 | 0
37893 | 04/13/1996 | 16 | Maximum | 12.8 | 0
37894 | 04/14/1996 | 16 | Maximum | 12.91 | 0
37895 | 04/15/1996 | 16 | Maximum | 13.02 | 0
37896 | 04/16/1996 | 16 | Maximum | 13.12 | 0
37897 | 04/17/1996 | 16 | Maximum | 13.22 | 0
37898 | 04/18/1996 | 16 | Maximum | 13.3 | 0
37899 | 04/19/1996 | 16 | Maximum | 13.4 | 0
37900 | 04/20/1996 | 16 | Maximum | 13.49 | 0
37901 | 04/21/1996 | 16 | Maximum | 13.53 | 0
37902 | 04/22/1996 | 16 | Maximum | 13.57 | 0
37903 | 04/23/1996 | 16 | Maximum | 13.64 | 0
37904 | 04/24/1996 | 16 | Maximum | 13.67 | 0
37905 | 04/25/1996 | 16 | Maximum | 13.7 | 0
37906 | 04/26/1996 | 16 | Maximum | 13.72 | 0
37907 | 04/27/1996 | 16 | Maximum | 13.78 | 0
37908 | 04/28/1996 | 16 | Maximum | 13.83 | 0
37909 | 04/29/1996 | 16 | Maximum | 13.89 | 0
37910 | 04/30/1996 | 16 | Maximum | 13.97 | 0
37911 | 05/01/1996 | 16 | Maximum | 14.07 | 0
37912 | 05/02/1996 | 16 | Maximum | 14.17 | 0
37913 | 05/03/1996 | 16 | Maximum | 14.26 | 0
37914 | 05/04/1996 | 16 | Maximum | 14.38 | 0
37915 | 05/05/1996 | 16 | Maximum | 14.51 | 0
37916 | 05/06/1996 | 16 | Maximum | 14.61 | 0
37917 | 05/07/1996 | 16 | Maximum | 14.75 | 0
37918 | 05/08/1996 | 16 | Maximum | 14.86 | 0
37919 | 05/09/1996 | 16 | Maximum | 14.98 | 0
37920 | 05/10/1996 | 16 | Maximum | 15.07 | 0
37921 | 05/11/1996 | 16 | Maximum | 15.19 | 0
37922 | 05/12/1996 | 16 | Maximum | 15.27 | 0
37923 | 05/13/1996 | 16 | Maximum | 15.38 | 0
37924 | 05/14/1996 | 16 | Maximum | 15.49 | 0
37925 | 05/15/1996 | 16 | Maximum | 15.62 | 0
37926 | 05/16/1996 | 16 | Maximum | 15.75 | 0
37927 | 05/17/1996 | 16 | Maximum | 15.89 | 0
37928 | 05/18/1996 | 16 | Maximum | 16.04 | 0
37929 | 05/19/1996 | 16 | Maximum | 16.16 | 0
37930 | 05/20/1996 | 16 | Maximum | 16.25 | 0
37931 | 05/21/1996 | 16 | Maximum | 16.33 | 0
37932 | 05/22/1996 | 16 | Maximum | 16.4 | 0
37933 | 05/23/1996 | 16 | Maximum | 16.47 | 0
37934 | 05/24/1996 | 16 | Maximum | 16.52 | 0
37935 | 05/25/1996 | 16 | Maximum | 16.56 | 0
37936 | 05/26/1996 | 16 | Maximum | 16.6 | 0
37937 | 05/27/1996 | 16 | Maximum | 16.64 | 0
37938 | 05/28/1996 | 16 | Maximum | 16.65 | 0
37939 | 05/29/1996 | 16 | Maximum | 16.67 | 0
37940 | 05/30/1996 | 16 | Maximum | 16.69 | 0
37941 | 05/31/1996 | 16 | Maximum | 16.71 | 0
37942 | 06/01/1996 | 16 | Maximum | 16.73 | 0
37943 | 06/02/1996 | 16 | Maximum | 16.77 | 0
37944 | 06/03/1996 | 16 | Maximum | 16.82 | 0
37945 | 06/04/1996 | 16 | Maximum | 16.88 | 0
37946 | 06/05/1996 | 16 | Maximum | 16.99 | 0
37947 | 06/06/1996 | 16 | Maximum | 17.08 | 0
37948 | 06/07/1996 | 16 | Maximum | 17.2 | 0
37949 | 06/08/1996 | 16 | Maximum | 17.36 | 0
37950 | 06/09/1996 | 16 | Maximum | 17.51 | 0
37951 | 06/10/1996 | 16 | Maximum | 17.7 | 0
37952 | 06/11/1996 | 16 | Maximum | 17.88 | 0
37953 | 06/12/1996 | 16 | Maximum | 18.07 | 0
37954 | 06/13/1996 | 16 | Maximum | 18.26 | 0
37955 | 06/14/1996 | 16 | Maximum | 18.43 | 0
37956 | 06/15/1996 | 16 | Maximum | 18.61 | 0
37957 | 06/16/1996 | 16 | Maximum | 18.77 | 0
37958 | 06/17/1996 | 16 | Maximum | 18.93 | 0
37959 | 06/18/1996 | 16 | Maximum | 19.11 | 0
37960 | 06/19/1996 | 16 | Maximum | 19.26 | 0
37961 | 06/20/1996 | 16 | Maximum | 19.43 | 0
37962 | 06/21/1996 | 16 | Maximum | 19.56 | 0
37963 | 06/22/1996 | 16 | Maximum | 19.72 | 0
37964 | 06/23/1996 | 16 | Maximum | 19.83 | 0
37965 | 06/24/1996 | 16 | Maximum | 19.95 | 0
37966 | 06/25/1996 | 16 | Maximum | 20.05 | 0
37967 | 06/26/1996 | 16 | Maximum | 20.16 | 0
37968 | 06/27/1996 | 16 | Maximum | 20.25 | 0
37969 | 06/28/1996 | 16 | Maximum | 20.31 | 0
37970 | 06/29/1996 | 16 | Maximum | 20.33 | 0
37971 | 06/30/1996 | 16 | Maximum | 20.33 | 0
37972 | 07/01/1996 | 16 | Maximum | 20.32 | 0
37973 | 07/02/1996 | 16 | Maximum | 20.31 | 0
37974 | 07/03/1996 | 16 | Maximum | 20.32 | 0
37975 | 07/04/1996 | 16 | Maximum | 20.38 | 0
37976 | 07/05/1996 | 16 | Maximum | 20.46 | 0
37977 | 07/06/1996 | 16 | Maximum | 20.55 | 0
37978 | 07/07/1996 | 16 | Maximum | 20.71 | 0
37979 | 07/08/1996 | 16 | Maximum | 20.81 | 0
37980 | 07/09/1996 | 16 | Maximum | 20.92 | 0
37981 | 07/10/1996 | 16 | Maximum | 21.08 | 0
37982 | 07/11/1996 | 16 | Maximum | 21.21 | 0
37983 | 07/12/1996 | 16 | Maximum | 21.31 | 0
37984 | 07/13/1996 | 16 | Maximum | 21.49 | 0
37985 | 07/14/1996 | 16 | Maximum | 21.62 | 0
37986 | 07/15/1996 | 16 | Maximum | 21.75 | 0
37987 | 07/16/1996 | 16 | Maximum | 21.89 | 0
37988 | 07/17/1996 | 16 | Maximum | 22.02 | 0
37989 | 07/18/1996 | 16 | Maximum | 22.15 | 0
38005 | 08/03/1996 | 16 | Maximum | 23.63 | 0
38006 | 08/04/1996 | 16 | Maximum | 23.7 | 0
38007 | 08/05/1996 | 16 | Maximum | 23.76 | 0
38008 | 08/06/1996 | 16 | Maximum | 23.82 | 0
38009 | 08/07/1996 | 16 | Maximum | 23.94 | 0
38010 | 08/08/1996 | 16 | Maximum | 23.99 | 0
38011 | 08/09/1996 | 16 | Maximum | 24.03 | 0
38012 | 08/10/1996 | 16 | Maximum | 24.05 | 0
45045 | 01/11/1997 | 4 | Average | 6.128 | 1 | Estimated From Hourly Data
45046 | 01/12/1997 | 4 | Average | 3.382 | 1 | Estimated From Hourly Data
45047 | 01/13/1997 | 4 | Average | 0.332 | 1 | Estimated From Hourly Data
45048 | 01/14/1997 | 4 | Average | 0.09 | 1 | Estimated From Hourly Data
45049 | 01/15/1997 | 4 | Average | 1.273 | 1 | Estimated From Hourly Data
45050 | 01/16/1997 | 4 | Average | 3.153 | 1 | Estimated From Hourly Data
45051 | 01/17/1997 | 4 | Average | 3.594 | 1 | Estimated From Hourly Data
45052 | 01/18/1997 | 4 | Average | 5.419 | 1 | Estimated From Hourly Data
45053 | 01/19/1997 | 4 | Average | 4.486 | 1 | Estimated From Hourly Data
45054 | 01/20/1997 | 4 | Average | 5.644 | 1 | Estimated From Hourly Data
45055 | 01/21/1997 | 4 | Average | 4.926 | 0
45056 | 01/22/1997 | 4 | Average | 4.972 | 0
45057 | 01/23/1997 | 4 | Average | 4.447 | 0
45058 | 01/24/1997 | 4 | Average | 4.165 | 0
45059 | 01/25/1997 | 4 | Average | 4.178 | 0
45060 | 01/26/1997 | 4 | Average | 5.86 | 0
45061 | 01/27/1997 | 4 | Average | 5.539 | 0
45062 | 01/28/1997 | 4 | Average | 6.389 | 0
45063 | 01/29/1997 | 4 | Average | 6.973 | 0
45064 | 01/30/1997 | 4 | Average | 6.527 | 0
45065 | 01/31/1997 | 4 | Average | 7.25 | 0
45066 | 02/01/1997 | 4 | Average | 7.78 | 0
45067 | 02/02/1997 | 4 | Average | 8.38 | 0
45068 | 02/03/1997 | 4 | Average | 7.57 | 0
45069 | 02/04/1997 | 4 | Average | 7.49 | 0
45070 | 02/05/1997 | 4 | Average | 7.03 | 0
45071 | 02/06/1997 | 4 | Average | 6.306 | 0
45072 | 02/07/1997 | 4 | Average | 6.437 | 0
45073 | 02/08/1997 | 4 | Average | 7.21 | 0
45074 | 02/09/1997 | 4 | Average | 6.141 | 0
45075 | 02/10/1997 | 4 | Average | 6.922 | 0
45076 | 02/11/1997 | 4 | Average | 7.05 | 0
45077 | 02/12/1997 | 4 | Average | 7.61 | 0
45078 | 02/13/1997 | 4 | Average | 6.688 | 0
45079 | 02/14/1997 | 4 | Average | 7.33 | 0
45080 | 02/15/1997 | 4 | Average | 8.26 | 0
45081 | 02/16/1997 | 4 | Average | 9 | 0
45082 | 02/17/1997 | 4 | Average | 9.71 | 0
45083 | 02/18/1997 | 4 | Average | 9.08 | 0
45084 | 02/19/1997 | 4 | Average | 9.77 | 0
45085 | 02/20/1997 | 4 | Average | 10.05 | 0
45086 | 02/21/1997 | 4 | Average | 9.2 | 0
45087 | 02/22/1997 | 4 | Average | 9.22 | 0
45088 | 02/23/1997 | 4 | Average | 8.38 | 0
45089 | 02/24/1997 | 4 | Average | 6.956 | 0
45090 | 02/25/1997 | 4 | Average | 7.27 | 0
45091 | 02/26/1997 | 4 | Average | 9.65 | 0
45092 | 02/27/1997 | 4 | Average | 9.18 | 0
45093 | 02/28/1997 | 4 | Average | 7.34 | 0
45094 | 03/01/1997 | 4 | Average | 7.38 | 0
45095 | 03/02/1997 | 4 | Average | 8.47 | 0
45096 | 03/03/1997 | 4 | Average | 8.16 | 0
45097 | 03/04/1997 | 4 | Average | 7.56 | 0
45098 | 03/05/1997 | 4 | Average | 8.28 | 0
45099 | 03/06/1997 | 4 | Average | 9.76 | 0
45100 | 03/07/1997 | 4 | Average | 10.43 | 0
45101 | 03/08/1997 | 4 | Average | 11.16 | 0
45102 | 03/09/1997 | 4 | Average | 12.19 | 0
45103 | 03/10/1997 | 4 | Average | 13 | 0
45104 | 03/11/1997 | 4 | Average | 13.95 | 0
45105 | 03/12/1997 | 4 | Average | 13.2 | 0
45106 | 03/13/1997 | 4 | Average | 12.32 | 0
45107 | 03/14/1997 | 4 | Average | 12.93 | 0
45108 | 03/15/1997 | 4 | Average | 14.07 | 0
45109 | 03/16/1997 | 4 | Average | 14.46 | 0
45110 | 03/17/1997 | 4 | Average | 14.28 | 0
45111 | 03/18/1997 | 4 | Average | 15.15 | 0
45112 | 03/19/1997 | 4 | Average | 16.3 | 0
45113 | 03/20/1997 | 4 | Average | 17.28 | 0
45114 | 03/21/1997 | 4 | Average | 17.11 | 0
45115 | 03/22/1997 | 4 | Average | 16.73 | 0
45116 | 03/23/1997 | 4 | Average | 18.02 | 0
45117 | 03/24/1997 | 4 | Average | 17.9 | 0
45118 | 03/25/1997 | 4 | Average | 17.23 | 0
45119 | 03/26/1997 | 4 | Average | 17.6 | 0
45120 | 03/27/1997 | 4 | Average | 17.85 | 0
45121 | 03/28/1997 | 4 | Average | 17.59 | 0
45122 | 03/29/1997 | 4 | Average | 16.31 | 0
45123 | 03/30/1997 | 4 | Average | 16.33 | 0
45124 | 03/31/1997 | 4 | Average | 15.04 | 0
45125 | 04/01/1997 | 4 | Average | 12.68 | 0
45126 | 04/02/1997 | 4 | Average | 10.68 | 0
45127 | 04/03/1997 | 4 | Average | 12.45 | 0
45128 | 04/04/1997 | 4 | Average | 14.28 | 0
45129 | 04/05/1997 | 4 | Average | 13.6 | 0
45130 | 04/06/1997 | 4 | Average | 13.6 | 0
45131 | 04/07/1997 | 4 | Average | 14.78 | 0
45132 | 04/08/1997 | 4 | Average | 15.59 | 0
45133 | 04/09/1997 | 4 | Average | 14.13 | 0
45134 | 04/10/1997 | 4 | Average | 13.13 | 0
45135 | 04/11/1997 | 4 | Average | 13.87 | 0
45136 | 04/12/1997 | 4 | Average | 14.19 | 0
45137 | 04/13/1997 | 4 | Average | 14.75 | 0
45138 | 04/14/1997 | 4 | Average | 16.44 | 0
45139 | 04/15/1997 | 4 | Average | 17.88 | 0
45140 | 04/16/1997 | 4 | Average | 19.1 | 0
45141 | 04/17/1997 | 4 | Average | 19.85 | 0
45142 | 04/18/1997 | 4 | Average | 19.99 | 0
45143 | 04/19/1997 | 4 | Average | 19.74 | 0
45144 | 04/20/1997 | 4 | Average | 19.44 | 0
45145 | 04/21/1997 | 4 | Average | 19.3 | 0
45146 | 04/22/1997 | 4 | Average | 18.69 | 0
45147 | 04/23/1997 | 4 | Average | 18.81 | 0
45148 | 04/24/1997 | 4 | Average | 18.86 | 0
45149 | 04/25/1997 | 4 | Average | 19.55 | 0
45150 | 04/26/1997 | 4 | Average | 20.65 | 0
45151 | 04/27/1997 | 4 | Average | 21.88 | 0
45152 | 04/28/1997 | 4 | Average | 20.93 | 0
45153 | 04/29/1997 | 4 | Average | 19.736 | 1 | Estimated From Hourly Data
45154 | 04/30/1997 | 4 | Average | 19.443 | 1 | Estimated From Hourly Data
45155 | 05/01/1997 | 4 | Average | 19.298 | 1 | Estimated From Hourly Data
45156 | 05/02/1997 | 4 | Average | 18.686 | 1 | Estimated From Hourly Data
45157 | 05/03/1997 | 4 | Average | 18.813 | 1 | Estimated From Hourly Data
45158 | 05/04/1997 | 4 | Average | 18.856 | 1 | Estimated From Hourly Data
45159 | 05/05/1997 | 4 | Average | 19.55 | 1 | Estimated From Hourly Data
45160 | 05/06/1997 | 4 | Average | 20.646 | 1 | Estimated From Hourly Data
45161 | 05/07/1997 | 4 | Average | 21.88 | 1 | Estimated From Hourly Data
45162 | 05/08/1997 | 4 | Average | 20.928 | 1 | Estimated From Hourly Data
45163 | 05/09/1997 | 4 | Average | 20.125 | 1 | Estimated From Hourly Data
45164 | 05/10/1997 | 4 | Average | 21.749 | 1 | Estimated From Hourly Data
45165 | 05/11/1997 | 4 | Average | 23.168 | 1 | Estimated From Hourly Data
45166 | 05/12/1997 | 4 | Average | 24.885 | 1 | Estimated From Hourly Data
45167 | 05/13/1997 | 4 | Average | 25.2 | 1 | Estimated From Hourly Data
45168 | 05/14/1997 | 4 | Average | 24.24 | 1 | Estimated From Hourly Data
45169 | 05/15/1997 | 4 | Average | 22.865 | 1 | Estimated From Hourly Data
45170 | 05/16/1997 | 4 | Average | 19.944 | 1 | Estimated From Hourly Data
45171 | 05/17/1997 | 4 | Average | 20.802 | 1 | Estimated From Hourly Data
45172 | 05/18/1997 | 4 | Average | 20.011 | 1 | Estimated From Hourly Data
45173 | 05/19/1997 | 4 | Average | 19.518 | 1 | Estimated From Hourly Data
45174 | 05/20/1997 | 4 | Average | 20.247 | 1 | Estimated From Hourly Data
45175 | 05/21/1997 | 4 | Average | 20.996 | 1 | Estimated From Hourly Data
45176 | 05/22/1997 | 4 | Average | 20.318 | 1 | Estimated From Hourly Data
45177 | 05/23/1997 | 4 | Average | 18.546 | 1 | Estimated From Hourly Data
45178 | 05/24/1997 | 4 | Average | 22.513 | 1 | Estimated From Hourly Data
45179 | 05/25/1997 | 4 | Average | 27.895 | 1 | Estimated From Hourly Data
45180 | 05/26/1997 | 4 | Average | 25.762 | 1 | Estimated From Hourly Data
45024 | 12/21/1996 | 4 | Average | 5.54 | 1 | Estimated From Hourly Data
46116 | 10/28/1996 | 5 | Average | 11.89 | 0
36258 | 01/31/1998 | 14 | Maximum | 10.07 | 0
36259 | 02/01/1998 | 14 | Maximum | 10.08 | 0
36260 | 02/02/1998 | 14 | Maximum | 10.09 | 0
36261 | 02/03/1998 | 14 | Maximum | 10.05 | 0
36262 | 02/04/1998 | 14 | Maximum | 10.05 | 0
36263 | 02/05/1998 | 14 | Maximum | 9.98 | 0
36264 | 02/06/1998 | 14 | Maximum | 9.94 | 0
36265 | 02/07/1998 | 14 | Maximum | 9.91 | 0
36266 | 02/08/1998 | 14 | Maximum | 9.88 | 0
36267 | 02/09/1998 | 14 | Maximum | 9.85 | 0
36268 | 02/10/1998 | 14 | Maximum | 9.83 | 0
36269 | 02/11/1998 | 14 | Maximum | 9.81 | 0
36270 | 02/12/1998 | 14 | Maximum | 9.79 | 0
36271 | 02/13/1998 | 14 | Maximum | 9.76 | 0
36272 | 02/14/1998 | 14 | Maximum | 9.73 | 0
36273 | 02/15/1998 | 14 | Maximum | 9.71 | 0
36274 | 02/16/1998 | 14 | Maximum | 9.69 | 0
36275 | 02/17/1998 | 14 | Maximum | 9.66 | 0
36276 | 02/18/1998 | 14 | Maximum | 9.65 | 0
36277 | 02/19/1998 | 14 | Maximum | 9.61 | 0
36278 | 02/20/1998 | 14 | Maximum | 9.58 | 0
36279 | 02/21/1998 | 14 | Maximum | 9.56 | 0
36280 | 02/22/1998 | 14 | Maximum | 9.54 | 0
36281 | 02/23/1998 | 14 | Maximum | 9.55 | 0
55583 | 08/23/1997 | 13 | Average | 26.89 | 0
55584 | 08/24/1997 | 13 | Average | 26.89 | 0
46158 | 12/09/1996 | 5 | Average | 8.74 | 0
46159 | 12/10/1996 | 5 | Average | 8.48 | 0
46160 | 12/11/1996 | 5 | Average | 8.02 | 0
46161 | 12/12/1996 | 5 | Average | 8.66 | 0
46162 | 12/13/1996 | 5 | Average | 9.35 | 0
46163 | 12/14/1996 | 5 | Average | 8.79 | 0
46164 | 12/15/1996 | 5 | Average | 7.18 | 0
36290 | 03/04/1998 | 14 | Maximum | 9.56 | 0
36291 | 03/05/1998 | 14 | Maximum | 9.64 | 0
36292 | 03/06/1998 | 14 | Maximum | 9.69 | 0
36293 | 03/07/1998 | 14 | Maximum | 9.76 | 0
36294 | 03/08/1998 | 14 | Maximum | 9.82 | 0
36295 | 03/09/1998 | 14 | Maximum | 9.82 | 0
36296 | 03/10/1998 | 14 | Maximum | 9.82 | 0
36297 | 03/11/1998 | 14 | Maximum | 9.84 | 0
36298 | 03/12/1998 | 14 | Maximum | 9.88 | 0
36299 | 03/13/1998 | 14 | Maximum | 9.96 | 0
36300 | 03/14/1998 | 14 | Maximum | 10.06 | 0
36301 | 03/15/1998 | 14 | Maximum | 10.18 | 0
36302 | 03/16/1998 | 14 | Maximum | 10.29 | 0
36303 | 03/17/1998 | 14 | Maximum | 10.44 | 0
36304 | 03/18/1998 | 14 | Maximum | 10.59 | 0
36305 | 03/19/1998 | 14 | Maximum | 10.7 | 0
36306 | 03/20/1998 | 14 | Maximum | 10.84 | 0
36307 | 03/21/1998 | 14 | Maximum | 10.97 | 0
36308 | 03/22/1998 | 14 | Maximum | 11.09 | 0
36309 | 03/23/1998 | 14 | Maximum | 11.22 | 0
36310 | 03/24/1998 | 14 | Maximum | 11.35 | 0
36311 | 03/25/1998 | 14 | Maximum | 11.48 | 0
36312 | 03/26/1998 | 14 | Maximum | 11.57 | 0
36313 | 03/27/1998 | 14 | Maximum | 11.67 | 0
36314 | 03/28/1998 | 14 | Maximum | 11.76 | 0
36315 | 03/29/1998 | 14 | Maximum | 11.83 | 0
36316 | 03/30/1998 | 14 | Maximum | 11.88 | 0
36317 | 03/31/1998 | 14 | Maximum | 11.91 | 0
36318 | 04/01/1998 | 14 | Maximum | 11.91 | 0
36319 | 04/02/1998 | 14 | Maximum | 11.88 | 0
36320 | 04/03/1998 | 14 | Maximum | 11.87 | 0
36321 | 04/04/1998 | 14 | Maximum | 11.84 | 0
36322 | 04/05/1998 | 14 | Maximum | 11.82 | 0
36323 | 04/06/1998 | 14 | Maximum | 11.79 | 0
36324 | 04/07/1998 | 14 | Maximum | 11.78 | 0
36325 | 04/08/1998 | 14 | Maximum | 11.75 | 0
36326 | 04/09/1998 | 14 | Maximum | 11.73 | 0
36327 | 04/10/1998 | 14 | Maximum | 11.72 | 0
36328 | 04/11/1998 | 14 | Maximum | 11.73 | 0
36329 | 04/12/1998 | 14 | Maximum | 11.79 | 0
36330 | 04/13/1998 | 14 | Maximum | 11.82 | 0
36331 | 04/14/1998 | 14 | Maximum | 11.88 | 0
36332 | 04/15/1998 | 14 | Maximum | 11.91 | 0
36333 | 04/16/1998 | 14 | Maximum | 11.94 | 0
36334 | 04/17/1998 | 14 | Maximum | 11.93 | 0
36335 | 04/18/1998 | 14 | Maximum | 11.94 | 0
36336 | 04/19/1998 | 14 | Maximum | 11.98 | 0
36337 | 04/20/1998 | 14 | Maximum | 12.04 | 0
36338 | 04/21/1998 | 14 | Maximum | 12.14 | 0
36339 | 04/22/1998 | 14 | Maximum | 12.31 | 0
36340 | 04/23/1998 | 14 | Maximum | 12.5 | 0
36341 | 04/24/1998 | 14 | Maximum | 12.71 | 0
36342 | 04/25/1998 | 14 | Maximum | 12.92 | 0
36343 | 04/26/1998 | 14 | Maximum | 13.11 | 0
36344 | 04/27/1998 | 14 | Maximum | 13.31 | 0
36345 | 04/28/1998 | 14 | Maximum | 13.47 | 0
36346 | 04/29/1998 | 14 | Maximum | 13.62 | 0
36347 | 04/30/1998 | 14 | Maximum | 13.79 | 0
36348 | 05/01/1998 | 14 | Maximum | 13.96 | 0
36349 | 05/02/1998 | 14 | Maximum | 14.17 | 0
36350 | 05/03/1998 | 14 | Maximum | 14.35 | 0
36351 | 05/04/1998 | 14 | Maximum | 15.31 | 0
36352 | 05/05/1998 | 14 | Maximum | 14.85 | 0
36353 | 05/06/1998 | 14 | Maximum | 14.93 | 0
36354 | 05/07/1998 | 14 | Maximum | 15.01 | 0
36355 | 05/08/1998 | 14 | Maximum | 15.07 | 0
36356 | 05/09/1998 | 14 | Maximum | 15.11 | 0
36357 | 05/10/1998 | 14 | Maximum | 15.15 | 0
36358 | 05/11/1998 | 14 | Maximum | 15.19 | 0
36359 | 05/12/1998 | 14 | Maximum | 15.22 | 0
36360 | 05/13/1998 | 14 | Maximum | 15.31 | 0
36361 | 05/14/1998 | 14 | Maximum | 15.27 | 0
36362 | 05/15/1998 | 14 | Maximum | 15.25 | 0
36363 | 05/16/1998 | 14 | Maximum | 15.22 | 0
36364 | 05/17/1998 | 14 | Maximum | 15.17 | 0
36365 | 05/18/1998 | 14 | Maximum | 15.16 | 0
36366 | 05/19/1998 | 14 | Maximum | 15.13 | 0
36367 | 05/20/1998 | 14 | Maximum | 15.13 | 0
36368 | 05/21/1998 | 14 | Maximum | 15.16 | 0
36369 | 05/22/1998 | 14 | Maximum | 15.23 | 0
36370 | 05/23/1998 | 14 | Maximum | 15.28 | 0
36371 | 05/24/1998 | 14 | Maximum | 15.35 | 0
36372 | 05/25/1998 | 14 | Maximum | 15.42 | 0
36373 | 05/26/1998 | 14 | Maximum | 15.5 | 0
36374 | 05/27/1998 | 14 | Maximum | 15.59 | 0
36375 | 05/28/1998 | 14 | Maximum | 15.65 | 0
36376 | 05/29/1998 | 14 | Maximum | 15.73 | 0
36377 | 05/30/1998 | 14 | Maximum | 15.79 | 0
36378 | 05/31/1998 | 14 | Maximum | 15.85 | 0
36379 | 06/01/1998 | 14 | Maximum | 15.92 | 0
36380 | 06/02/1998 | 14 | Maximum | 16.02 | 0
36381 | 06/03/1998 | 14 | Maximum | 16.14 | 0
36382 | 06/04/1998 | 14 | Maximum | 16.3 | 0
36383 | 06/05/1998 | 14 | Maximum | 16.43 | 0
36384 | 06/06/1998 | 14 | Maximum | 16.55 | 0
36385 | 06/07/1998 | 14 | Maximum | 16.66 | 0
36386 | 06/08/1998 | 14 | Maximum | 16.76 | 0
36387 | 06/09/1998 | 14 | Maximum | 16.87 | 0
36388 | 06/10/1998 | 14 | Maximum | 16.95 | 0
36389 | 06/11/1998 | 14 | Maximum | 17.04 | 0
36390 | 06/12/1998 | 14 | Maximum | 17.12 | 0
38042 | 09/09/1996 | 16 | Maximum | 24.42 | 0
38043 | 09/10/1996 | 16 | Maximum | 24.39 | 0
38044 | 09/11/1996 | 16 | Maximum | 24.35 | 0
38045 | 09/12/1996 | 16 | Maximum | 24.32 | 0
38046 | 09/13/1996 | 16 | Maximum | 24.28 | 0
38047 | 09/14/1996 | 16 | Maximum | 24.27 | 0
38048 | 09/15/1996 | 16 | Maximum | 24.24 | 0
38049 | 09/16/1996 | 16 | Maximum | 24.23 | 0
38050 | 09/17/1996 | 16 | Maximum | 24.21 | 0
38051 | 09/18/1996 | 16 | Maximum | 24.17 | 0
38052 | 09/19/1996 | 16 | Maximum | 24.09 | 0
38053 | 09/20/1996 | 16 | Maximum | 24.03 | 0
38054 | 09/21/1996 | 16 | Maximum | 23.95 | 0
38055 | 09/22/1996 | 16 | Maximum | 23.86 | 0
38056 | 09/23/1996 | 16 | Maximum | 23.77 | 0
38057 | 09/24/1996 | 16 | Maximum | 23.68 | 0
38058 | 09/25/1996 | 16 | Maximum | 23.61 | 0
38059 | 09/26/1996 | 16 | Maximum | 23.53 | 0
38060 | 09/27/1996 | 16 | Maximum | 23.47 | 0
38061 | 09/28/1996 | 16 | Maximum | 23.42 | 0
38062 | 09/29/1996 | 16 | Maximum | 23.35 | 0
38063 | 09/30/1996 | 16 | Maximum | 23.3 | 0
38064 | 10/01/1996 | 16 | Maximum | 23.23 | 0
38065 | 10/02/1996 | 16 | Maximum | 23.17 | 0
38066 | 10/03/1996 | 16 | Maximum | 23.11 | 0
38067 | 10/04/1996 | 16 | Maximum | 23.06 | 0
38068 | 10/05/1996 | 16 | Maximum | 23.02 | 0
38069 | 10/06/1996 | 16 | Maximum | 22.98 | 0
38070 | 10/07/1996 | 16 | Maximum | 22.94 | 0
38071 | 10/08/1996 | 16 | Maximum | 22.91 | 0
38072 | 10/09/1996 | 16 | Maximum | 22.87 | 0
38073 | 10/10/1996 | 16 | Maximum | 22.83 | 0
38074 | 10/11/1996 | 16 | Maximum | 22.79 | 0
38075 | 10/12/1996 | 16 | Maximum | 22.75 | 0
38076 | 10/13/1996 | 16 | Maximum | 22.72 | 0
38077 | 10/14/1996 | 16 | Maximum | 22.7 | 0
38078 | 10/15/1996 | 16 | Maximum | 22.67 | 0
38079 | 10/16/1996 | 16 | Maximum | 22.63 | 0
38080 | 10/17/1996 | 16 | Maximum | 22.58 | 0
38081 | 10/18/1996 | 16 | Maximum | 22.55 | 0
38082 | 10/19/1996 | 16 | Maximum | 22.47 | 0
38083 | 10/20/1996 | 16 | Maximum | 22.39 | 0
38084 | 10/21/1996 | 16 | Maximum | 22.3 | 0
38085 | 10/22/1996 | 16 | Maximum | 22.18 | 0
38086 | 10/23/1996 | 16 | Maximum | 22.05 | 0
38087 | 10/24/1996 | 16 | Maximum | 21.91 | 0
38088 | 10/25/1996 | 16 | Maximum | 21.77 | 0
38089 | 10/26/1996 | 16 | Maximum | 21.6 | 0
38090 | 10/27/1996 | 16 | Maximum | 21.45 | 0
38091 | 10/28/1996 | 16 | Maximum | 21.28 | 0
38092 | 10/29/1996 | 16 | Maximum | 21.11 | 0
38093 | 10/30/1996 | 16 | Maximum | 20.94 | 0
38094 | 10/31/1996 | 16 | Maximum | 20.76 | 0
38095 | 11/01/1996 | 16 | Maximum | 20.57 | 0
38096 | 11/02/1996 | 16 | Maximum | 20.37 | 0
38097 | 11/03/1996 | 16 | Maximum | 20.17 | 0
38098 | 11/04/1996 | 16 | Maximum | 19.98 | 0
38099 | 11/05/1996 | 16 | Maximum | 19.81 | 0
38100 | 11/06/1996 | 16 | Maximum | 19.61 | 0
38101 | 11/07/1996 | 16 | Maximum | 19.42 | 0
38102 | 11/08/1996 | 16 | Maximum | 19.28 | 0
38103 | 11/09/1996 | 16 | Maximum | 19.11 | 0
38104 | 11/10/1996 | 16 | Maximum | 18.95 | 0
37115 | 04/17/1997 | 15 | Maximum | 13.65 | 0
37116 | 04/18/1997 | 15 | Maximum | 13.71 | 0
37117 | 04/19/1997 | 15 | Maximum | 13.79 | 0
37118 | 04/20/1997 | 15 | Maximum | 13.91 | 0
37119 | 04/21/1997 | 15 | Maximum | 14.02 | 0
37120 | 04/22/1997 | 15 | Maximum | 14.16 | 0
37121 | 04/23/1997 | 15 | Maximum | 14.29 | 0
37122 | 04/24/1997 | 15 | Maximum | 14.41 | 0
37123 | 04/25/1997 | 15 | Maximum | 14.5 | 0
37124 | 04/26/1997 | 15 | Maximum | 14.6 | 0
37125 | 04/27/1997 | 15 | Maximum | 14.7 | 0
37126 | 04/28/1997 | 15 | Maximum | 14.79 | 0
37127 | 04/29/1997 | 15 | Maximum | -996 | 0
37128 | 04/30/1997 | 15 | Maximum | -996 | 0
37129 | 05/01/1997 | 15 | Maximum | -996 | 0
37130 | 05/02/1997 | 15 | Maximum | -996 | 0
37131 | 05/03/1997 | 15 | Maximum | -996 | 0
37132 | 05/04/1997 | 15 | Maximum | -996 | 0
37133 | 05/05/1997 | 15 | Maximum | -996 | 0
37134 | 05/06/1997 | 15 | Maximum | -996 | 0
37135 | 05/07/1997 | 15 | Maximum | -996 | 0
37136 | 05/08/1997 | 15 | Maximum | -996 | 0
37137 | 05/09/1997 | 15 | Maximum | -996 | 0
37138 | 05/10/1997 | 15 | Maximum | -996 | 0
37139 | 05/11/1997 | 15 | Maximum | -996 | 0
37140 | 05/12/1997 | 15 | Maximum | -996 | 0
37141 | 05/13/1997 | 15 | Maximum | -996 | 0
37142 | 05/14/1997 | 15 | Maximum | -996 | 0
37143 | 05/15/1997 | 15 | Maximum | -996 | 0
51218 | 03/30/1998 | 9 | Average | 11.98 | 0
51219 | 03/31/1998 | 9 | Average | 11.78 | 0
38149 | 12/25/1996 | 16 | Maximum | -996 | 0
38150 | 12/26/1996 | 16 | Maximum | -996 | 0
38151 | 12/27/1996 | 16 | Maximum | -996 | 0
38152 | 12/28/1996 | 16 | Maximum | -996 | 0
38153 | 12/29/1996 | 16 | Maximum | -996 | 0
38154 | 12/30/1996 | 16 | Maximum | -996 | 0
42360 | 02/03/1999 | 1 | Average | 7.31 | 0
42361 | 02/04/1999 | 1 | Average | 7.26 | 0
42362 | 02/05/1999 | 1 | Average | 7.9 | 0
42363 | 02/06/1999 | 1 | Average | 7.19 | 0
42364 | 02/07/1999 | 1 | Average | 6.913 | 0
42365 | 02/08/1999 | 1 | Average | 6.829 | 0
42366 | 02/09/1999 | 1 | Average | 3.796 | 0
42367 | 02/10/1999 | 1 | Average | 0.884 | 0
42368 | 02/11/1999 | 1 | Average | 1.996 | 0
42369 | 02/12/1999 | 1 | Average | 3.039 | 0
42370 | 02/13/1999 | 1 | Average | 6.388 | 0
42371 | 02/14/1999 | 1 | Average | 5.569 | 0
42372 | 02/15/1999 | 1 | Average | 7.12 | 0
42373 | 02/16/1999 | 1 | Average | 7.86 | 0
42374 | 02/17/1999 | 1 | Average | 10.86 | 0
42375 | 02/18/1999 | 1 | Average | 8.91 | 0
42376 | 02/19/1999 | 1 | Average | 7.3 | 0
42377 | 02/20/1999 | 1 | Average | 5.106 | 0
42378 | 02/21/1999 | 1 | Average | 6.716 | 0
42379 | 02/22/1999 | 1 | Average | 7.28 | 0
42380 | 02/23/1999 | 1 | Average | 10.58 | 0
42381 | 02/24/1999 | 1 | Average | 11.18 | 0
42382 | 02/25/1999 | 1 | Average | 9.47 | 0
42383 | 02/26/1999 | 1 | Average | 9.05 | 0
42384 | 02/27/1999 | 1 | Average | 12.39 | 0
42385 | 02/28/1999 | 1 | Average | 11.79 | 0
42386 | 03/01/1999 | 1 | Average | 14.52 | 0
42387 | 03/02/1999 | 1 | Average | 13.26 | 0
42388 | 03/03/1999 | 1 | Average | 15.29 | 0
42389 | 03/04/1999 | 1 | Average | 11.56 | 0
42390 | 03/05/1999 | 1 | Average | 8.22 | 0
42391 | 03/06/1999 | 1 | Average | 8.77 | 0
42392 | 03/07/1999 | 1 | Average | 9.41 | 0
42393 | 03/08/1999 | 1 | Average | 8.95 | 0
42394 | 03/09/1999 | 1 | Average | 6.869 | 0
42395 | 03/10/1999 | 1 | Average | 8.64 | 0
42396 | 03/11/1999 | 1 | Average | 10.33 | 0
42397 | 03/12/1999 | 1 | Average | 10.98 | 0
42398 | 03/13/1999 | 1 | Average | 12.31 | 0
42399 | 03/14/1999 | 1 | Average | 12.87 | 0
42400 | 03/15/1999 | 1 | Average | 13.1 | 0
42401 | 03/16/1999 | 1 | Average | 14.98 | 0
42402 | 03/17/1999 | 1 | Average | 15.84 | 0
42403 | 03/18/1999 | 1 | Average | 16.2 | 0
42404 | 03/19/1999 | 1 | Average | 13.83 | 0
42405 | 03/20/1999 | 1 | Average | 11.06 | 0
42406 | 03/21/1999 | 1 | Average | 11.69 | 0
42407 | 03/22/1999 | 1 | Average | 14.13 | 0
42408 | 03/23/1999 | 1 | Average | 16.91 | 0
42409 | 03/24/1999 | 1 | Average | 16.48 | 0
42410 | 03/25/1999 | 1 | Average | 17.99 | 0
42411 | 03/26/1999 | 1 | Average | 18.53 | 0
42412 | 03/27/1999 | 1 | Average | 15.91 | 0
42413 | 03/28/1999 | 1 | Average | 15.45 | 0
42414 | 03/29/1999 | 1 | Average | 15.64 | 0
42415 | 03/30/1999 | 1 | Average | 14.2 | 0
42416 | 03/31/1999 | 1 | Average | 8.59 | 0
42417 | 04/01/1999 | 1 | Average | 8.21 | 0
42418 | 04/02/1999 | 1 | Average | 10.27 | 0
42419 | 04/03/1999 | 1 | Average | 5.882 | 0
42420 | 04/04/1999 | 1 | Average | 12.79 | 0
42421 | 04/05/1999 | 1 | Average | 11.44 | 0
42422 | 04/06/1999 | 1 | Average | 6.84 | 0
42423 | 04/07/1999 | 1 | Average | 9.98 | 0
42424 | 04/08/1999 | 1 | Average | 7.63 | 0
42425 | 04/09/1999 | 1 | Average | 9.33 | 0
42426 | 04/10/1999 | 1 | Average | 8.93 | 0
42427 | 04/11/1999 | 1 | Average | 14.56 | 0
42428 | 04/12/1999 | 1 | Average | 17.34 | 0
42429 | 04/13/1999 | 1 | Average | 20.25 | 0
42430 | 04/14/1999 | 1 | Average | 19.39 | 0
42431 | 04/15/1999 | 1 | Average | 19.32 | 0
42432 | 04/16/1999 | 1 | Average | 20.89 | 0
37010 | 01/02/1997 | 15 | Maximum | -996 | 0
37011 | 01/03/1997 | 15 | Maximum | -996 | 0
37012 | 01/04/1997 | 15 | Maximum | -996 | 0
37013 | 01/05/1997 | 15 | Maximum | -996 | 0
37014 | 01/06/1997 | 15 | Maximum | -996 | 0
37015 | 01/07/1997 | 15 | Maximum | -996 | 0
37016 | 01/08/1997 | 15 | Maximum | -996 | 0
37017 | 01/09/1997 | 15 | Maximum | -996 | 0
37018 | 01/10/1997 | 15 | Maximum | -996 | 0
37019 | 01/11/1997 | 15 | Maximum | -996 | 0
37020 | 01/12/1997 | 15 | Maximum | -996 | 0
37021 | 01/13/1997 | 15 | Maximum | -996 | 0
37022 | 01/14/1997 | 15 | Maximum | -996 | 0
37023 | 01/15/1997 | 15 | Maximum | -996 | 0
37024 | 01/16/1997 | 15 | Maximum | -996 | 0
37025 | 01/17/1997 | 15 | Maximum | -996 | 0
37026 | 01/18/1997 | 15 | Maximum | -996 | 0
37027 | 01/19/1997 | 15 | Maximum | -996 | 0
37028 | 01/20/1997 | 15 | Maximum | -996 | 0
37029 | 01/21/1997 | 15 | Maximum | 11.07 | 0
37030 | 01/22/1997 | 15 | Maximum | 11 | 0
37031 | 01/23/1997 | 15 | Maximum | 10.9 | 0
37032 | 01/24/1997 | 15 | Maximum | 10.84 | 0
37033 | 01/25/1997 | 15 | Maximum | 10.75 | 0
37034 | 01/26/1997 | 15 | Maximum | 10.7 | 0
37035 | 01/27/1997 | 15 | Maximum | 10.63 | 0
37036 | 01/28/1997 | 15 | Maximum | 10.59 | 0
37037 | 01/29/1997 | 15 | Maximum | 10.53 | 0
37038 | 01/30/1997 | 15 | Maximum | 10.51 | 0
37039 | 01/31/1997 | 15 | Maximum | 10.48 | 0
37040 | 02/01/1997 | 15 | Maximum | 10.48 | 0
37041 | 02/02/1997 | 15 | Maximum | 10.48 | 0
37042 | 02/03/1997 | 15 | Maximum | 10.48 | 0
37043 | 02/04/1997 | 15 | Maximum | 10.5 | 0
37044 | 02/05/1997 | 15 | Maximum | 10.53 | 0
37045 | 02/06/1997 | 15 | Maximum | 10.56 | 0
37046 | 02/07/1997 | 15 | Maximum | 10.59 | 0
37047 | 02/08/1997 | 15 | Maximum | 10.6 | 0
37048 | 02/09/1997 | 15 | Maximum | 10.59 | 0
37049 | 02/10/1997 | 15 | Maximum | 10.61 | 0
37050 | 02/11/1997 | 15 | Maximum | 10.61 | 0
37051 | 02/12/1997 | 15 | Maximum | 10.59 | 0
37052 | 02/13/1997 | 15 | Maximum | 10.59 | 0
37053 | 02/14/1997 | 15 | Maximum | 10.59 | 0
37054 | 02/15/1997 | 15 | Maximum | 10.59 | 0
37055 | 02/16/1997 | 15 | Maximum | 10.59 | 0
37056 | 02/17/1997 | 15 | Maximum | 10.6 | 0
37057 | 02/18/1997 | 15 | Maximum | 10.62 | 0
37058 | 02/19/1997 | 15 | Maximum | 10.63 | 0
37059 | 02/20/1997 | 15 | Maximum | 10.67 | 0
37060 | 02/21/1997 | 15 | Maximum | 10.7 | 0
37061 | 02/22/1997 | 15 | Maximum | 10.75 | 0
37062 | 02/23/1997 | 15 | Maximum | 10.79 | 0
37063 | 02/24/1997 | 15 | Maximum | 10.85 | 0
37064 | 02/25/1997 | 15 | Maximum | 10.86 | 0
37065 | 02/26/1997 | 15 | Maximum | 10.88 | 0
37066 | 02/27/1997 | 15 | Maximum | 10.9 | 0
37067 | 02/28/1997 | 15 | Maximum | 10.91 | 0
37068 | 03/01/1997 | 15 | Maximum | 10.91 | 0
37069 | 03/02/1997 | 15 | Maximum | 10.92 | 0
37070 | 03/03/1997 | 15 | Maximum | 10.93 | 0
37071 | 03/04/1997 | 15 | Maximum | 10.93 | 0
37072 | 03/05/1997 | 15 | Maximum | 10.92 | 0
37073 | 03/06/1997 | 15 | Maximum | 10.91 | 0
37074 | 03/07/1997 | 15 | Maximum | 10.91 | 0
37075 | 03/08/1997 | 15 | Maximum | 10.91 | 0
37076 | 03/09/1997 | 15 | Maximum | 10.91 | 0
37077 | 03/10/1997 | 15 | Maximum | 10.93 | 0
37078 | 03/11/1997 | 15 | Maximum | 10.97 | 0
37079 | 03/12/1997 | 15 | Maximum | 11.03 | 0
37080 | 03/13/1997 | 15 | Maximum | 11.13 | 0
37081 | 03/14/1997 | 15 | Maximum | 11.21 | 0
37082 | 03/15/1997 | 15 | Maximum | 11.3 | 0
37083 | 03/16/1997 | 15 | Maximum | 11.37 | 0
37084 | 03/17/1997 | 15 | Maximum | 11.47 | 0
37085 | 03/18/1997 | 15 | Maximum | 11.58 | 0
37086 | 03/19/1997 | 15 | Maximum | 11.66 | 0
37087 | 03/20/1997 | 15 | Maximum | 11.78 | 0
37088 | 03/21/1997 | 15 | Maximum | 11.87 | 0
37089 | 03/22/1997 | 15 | Maximum | 11.99 | 0
37090 | 03/23/1997 | 15 | Maximum | 12.13 | 0
37091 | 03/24/1997 | 15 | Maximum | 12.25 | 0
37092 | 03/25/1997 | 15 | Maximum | 12.4 | 0
37093 | 03/26/1997 | 15 | Maximum | 12.55 | 0
37094 | 03/27/1997 | 15 | Maximum | 12.69 | 0
37095 | 03/28/1997 | 15 | Maximum | 12.84 | 0
37096 | 03/29/1997 | 15 | Maximum | 12.95 | 0
37097 | 03/30/1997 | 15 | Maximum | 13.08 | 0
37098 | 03/31/1997 | 15 | Maximum | 13.22 | 0
37099 | 04/01/1997 | 15 | Maximum | 13.33 | 0
37100 | 04/02/1997 | 15 | Maximum | 13.41 | 0
37101 | 04/03/1997 | 15 | Maximum | 13.46 | 0
37102 | 04/04/1997 | 15 | Maximum | 13.49 | 0
37103 | 04/05/1997 | 15 | Maximum | 13.51 | 0
37104 | 04/06/1997 | 15 | Maximum | 13.51 | 0
37105 | 04/07/1997 | 15 | Maximum | 13.5 | 0
37106 | 04/08/1997 | 15 | Maximum | 13.51 | 0
37107 | 04/09/1997 | 15 | Maximum | 13.51 | 0
37108 | 04/10/1997 | 15 | Maximum | 13.51 | 0
37109 | 04/11/1997 | 15 | Maximum | 13.54 | 0
37110 | 04/12/1997 | 15 | Maximum | 13.56 | 0
37111 | 04/13/1997 | 15 | Maximum | 13.57 | 0
37112 | 04/14/1997 | 15 | Maximum | 13.58 | 0
37113 | 04/15/1997 | 15 | Maximum | 13.59 | 0
37114 | 04/16/1997 | 15 | Maximum | 13.62 | 0
37990 | 07/19/1996 | 16 | Maximum | 22.26 | 0
37991 | 07/20/1996 | 16 | Maximum | 22.38 | 0
37992 | 07/21/1996 | 16 | Maximum | 22.52 | 0
37993 | 07/22/1996 | 16 | Maximum | 22.63 | 0
37994 | 07/23/1996 | 16 | Maximum | 22.67 | 0
37995 | 07/24/1996 | 16 | Maximum | 22.77 | 0
37996 | 07/25/1996 | 16 | Maximum | 22.84 | 0
37997 | 07/26/1996 | 16 | Maximum | 22.95 | 0
37998 | 07/27/1996 | 16 | Maximum | 22.98 | 0
37999 | 07/28/1996 | 16 | Maximum | 23.09 | 0
38000 | 07/29/1996 | 16 | Maximum | 23.18 | 0
38001 | 07/30/1996 | 16 | Maximum | 23.29 | 0
38002 | 07/31/1996 | 16 | Maximum | 23.38 | 0
38003 | 08/01/1996 | 16 | Maximum | 23.47 | 0
38004 | 08/02/1996 | 16 | Maximum | 23.55 | 0
43420 | 11/09/1998 | 2 | Average | 6.191 | 1 | Estimated From Hourly Data
43421 | 11/10/1998 | 2 | Average | 7.205 | 1 | Estimated From Hourly Data
43422 | 11/11/1998 | 2 | Average | 7.944 | 1 | Estimated From Hourly Data
43423 | 11/12/1998 | 2 | Average | 7.611 | 1 | Estimated From Hourly Data
38013 | 08/11/1996 | 16 | Maximum | 24.08 | 0
38014 | 08/12/1996 | 16 | Maximum | 24.13 | 0
38015 | 08/13/1996 | 16 | Maximum | 24.16 | 0
38016 | 08/14/1996 | 16 | Maximum | 24.16 | 0
38017 | 08/15/1996 | 16 | Maximum | 24.29 | 0
38018 | 08/16/1996 | 16 | Maximum | 24.33 | 0
38019 | 08/17/1996 | 16 | Maximum | 24.3 | 0
38020 | 08/18/1996 | 16 | Maximum | 24.32 | 0
38021 | 08/19/1996 | 16 | Maximum | 24.34 | 0
38022 | 08/20/1996 | 16 | Maximum | 24.36 | 0
38023 | 08/21/1996 | 16 | Maximum | 24.37 | 0
38024 | 08/22/1996 | 16 | Maximum | 24.39 | 0
38025 | 08/23/1996 | 16 | Maximum | 24.47 | 0
38026 | 08/24/1996 | 16 | Maximum | 24.44 | 0
38027 | 08/25/1996 | 16 | Maximum | 24.46 | 0
38028 | 08/26/1996 | 16 | Maximum | 24.37 | 0
38029 | 08/27/1996 | 16 | Maximum | 24.38 | 0
38030 | 08/28/1996 | 16 | Maximum | 24.39 | 0
38031 | 08/29/1996 | 16 | Maximum | 24.48 | 0
38032 | 08/30/1996 | 16 | Maximum | 24.49 | 0
38033 | 08/31/1996 | 16 | Maximum | 24.4 | 0
38034 | 09/01/1996 | 16 | Maximum | 24.47 | 0
38035 | 09/02/1996 | 16 | Maximum | 24.41 | 0
38036 | 09/03/1996 | 16 | Maximum | 24.42 | 0
38037 | 09/04/1996 | 16 | Maximum | 24.43 | 0
38038 | 09/05/1996 | 16 | Maximum | 24.44 | 0
38039 | 09/06/1996 | 16 | Maximum | 24.44 | 0
38040 | 09/07/1996 | 16 | Maximum | 24.44 | 0
39690 | 01/22/1998 | 17 | Maximum | 11.75 | 0
39691 | 01/23/1998 | 17 | Maximum | 11.72 | 0
39692 | 01/24/1998 | 17 | Maximum | 11.69 | 0
39693 | 01/25/1998 | 17 | Maximum | 11.67 | 0
39694 | 01/26/1998 | 17 | Maximum | 11.63 | 0
39695 | 01/27/1998 | 17 | Maximum | 11.59 | 0
39696 | 01/28/1998 | 17 | Maximum | 11.57 | 0
39697 | 01/29/1998 | 17 | Maximum | 11.54 | 0
39698 | 01/30/1998 | 17 | Maximum | 11.53 | 0
39699 | 01/31/1998 | 17 | Maximum | 11.5 | 0
39700 | 02/01/1998 | 17 | Maximum | 11.47 | 0
39701 | 02/02/1998 | 17 | Maximum | 11.46 | 0
39702 | 02/03/1998 | 17 | Maximum | 11.44 | 0
39703 | 02/04/1998 | 17 | Maximum | 11.42 | 0
39704 | 02/05/1998 | 17 | Maximum | 11.4 | 0
39705 | 02/06/1998 | 17 | Maximum | 11.36 | 0
39706 | 02/07/1998 | 17 | Maximum | 11.34 | 0
39707 | 02/08/1998 | 17 | Maximum | 11.31 | 0
39708 | 02/09/1998 | 17 | Maximum | 11.27 | 0
39709 | 02/10/1998 | 17 | Maximum | 11.24 | 0
39710 | 02/11/1998 | 17 | Maximum | 11.21 | 0
39711 | 02/12/1998 | 17 | Maximum | 11.18 | 0
39712 | 02/13/1998 | 17 | Maximum | 11.14 | 0
39713 | 02/14/1998 | 17 | Maximum | 11.13 | 0
39714 | 02/15/1998 | 17 | Maximum | 11.1 | 0
39715 | 02/16/1998 | 17 | Maximum | 11.07 | 0
39716 | 02/17/1998 | 17 | Maximum | 11.05 | 0
39717 | 02/18/1998 | 17 | Maximum | 11 | 0
39718 | 02/19/1998 | 17 | Maximum | 10.98 | 0
39719 | 02/20/1998 | 17 | Maximum | 10.95 | 0
39720 | 02/21/1998 | 17 | Maximum | 10.91 | 0
39721 | 02/22/1998 | 17 | Maximum | 10.89 | 0
39722 | 02/23/1998 | 17 | Maximum | 10.85 | 0
39723 | 02/24/1998 | 17 | Maximum | 10.83 | 0
39724 | 02/25/1998 | 17 | Maximum | 10.82 | 0
39725 | 02/26/1998 | 17 | Maximum | 10.79 | 0
39726 | 02/27/1998 | 17 | Maximum | 10.78 | 0
39727 | 02/28/1998 | 17 | Maximum | 10.76 | 0
39728 | 03/01/1998 | 17 | Maximum | 10.73 | 0
39729 | 03/02/1998 | 17 | Maximum | 10.7 | 0
39730 | 03/03/1998 | 17 | Maximum | 10.68 | 0
39731 | 03/04/1998 | 17 | Maximum | 10.68 | 0
39732 | 03/05/1998 | 17 | Maximum | 10.67 | 0
39733 | 03/06/1998 | 17 | Maximum | 10.67 | 0
39734 | 03/07/1998 | 17 | Maximum | 10.68 | 0
39735 | 03/08/1998 | 17 | Maximum | 10.7 | 0
39736 | 03/09/1998 | 17 | Maximum | 10.72 | 0
39737 | 03/10/1998 | 17 | Maximum | 10.73 | 0
39738 | 03/11/1998 | 17 | Maximum | 10.73 | 0
39739 | 03/12/1998 | 17 | Maximum | 10.74 | 0
39740 | 03/13/1998 | 17 | Maximum | 10.76 | 0
39741 | 03/14/1998 | 17 | Maximum | 10.76 | 0
39742 | 03/15/1998 | 17 | Maximum | 10.8 | 0
39743 | 03/16/1998 | 17 | Maximum | 10.85 | 0
39744 | 03/17/1998 | 17 | Maximum | 10.89 | 0
39745 | 03/18/1998 | 17 | Maximum | 10.95 | 0
39746 | 03/19/1998 | 17 | Maximum | 11 | 0
39747 | 03/20/1998 | 17 | Maximum | 11.07 | 0
39748 | 03/21/1998 | 17 | Maximum | 11.13 | 0
39749 | 03/22/1998 | 17 | Maximum | 11.2 | 0
39750 | 03/23/1998 | 17 | Maximum | 11.28 | 0
39751 | 03/24/1998 | 17 | Maximum | 11.35 | 0
39752 | 03/25/1998 | 17 | Maximum | 11.42 | 0
39753 | 03/26/1998 | 17 | Maximum | 11.49 | 0
39754 | 03/27/1998 | 17 | Maximum | 11.59 | 0
39755 | 03/28/1998 | 17 | Maximum | 11.62 | 0
39756 | 03/29/1998 | 17 | Maximum | 11.7 | 0
39757 | 03/30/1998 | 17 | Maximum | 11.76 | 0
39758 | 03/31/1998 | 17 | Maximum | 11.82 | 0
39759 | 04/01/1998 | 17 | Maximum | 11.87 | 0
39760 | 04/02/1998 | 17 | Maximum | 11.9 | 0
39761 | 04/03/1998 | 17 | Maximum | 11.93 | 0
39762 | 04/04/1998 | 17 | Maximum | 11.94 | 0
39763 | 04/05/1998 | 17 | Maximum | 11.95 | 0
39764 | 04/06/1998 | 17 | Maximum | 11.97 | 0
39765 | 04/07/1998 | 17 | Maximum | 11.97 | 0
39766 | 04/08/1998 | 17 | Maximum | 11.97 | 0
39767 | 04/09/1998 | 17 | Maximum | 11.97 | 0
39768 | 04/10/1998 | 17 | Maximum | 11.97 | 0
39769 | 04/11/1998 | 17 | Maximum | 11.97 | 0
39770 | 04/12/1998 | 17 | Maximum | 11.99 | 0
39771 | 04/13/1998 | 17 | Maximum | 11.99 | 0
39772 | 04/14/1998 | 17 | Maximum | 12.02 | 0
39773 | 04/15/1998 | 17 | Maximum | 12.02 | 0
39774 | 04/16/1998 | 17 | Maximum | 12.04 | 0
39775 | 04/17/1998 | 17 | Maximum | 12.06 | 0
39776 | 04/18/1998 | 17 | Maximum | 12.08 | 0
39777 | 04/19/1998 | 17 | Maximum | 12.09 | 0
39778 | 04/20/1998 | 17 | Maximum | 12.12 | 0
39779 | 04/21/1998 | 17 | Maximum | 12.14 | 0
39780 | 04/22/1998 | 17 | Maximum | 12.18 | 0
39781 | 04/23/1998 | 17 | Maximum | 12.24 | 0
39782 | 04/24/1998 | 17 | Maximum | 12.3 | 0
39783 | 04/25/1998 | 17 | Maximum | 12.4 | 0
39784 | 04/26/1998 | 17 | Maximum | 12.5 | 0
39785 | 04/27/1998 | 17 | Maximum | 12.59 | 0
39786 | 04/28/1998 | 17 | Maximum | 12.7 | 0
39787 | 04/29/1998 | 17 | Maximum | 12.81 | 0
39788 | 04/30/1998 | 17 | Maximum | 12.91 | 0
39789 | 05/01/1998 | 17 | Maximum | 13.03 | 0
39790 | 05/02/1998 | 17 | Maximum | 13.15 | 0
39791 | 05/03/1998 | 17 | Maximum | 13.28 | 0
39792 | 05/04/1998 | 17 | Maximum | 13.47 | 0
39793 | 05/05/1998 | 17 | Maximum | 13.53 | 0
39794 | 05/06/1998 | 17 | Maximum | 13.64 | 0
39795 | 05/07/1998 | 17 | Maximum | 13.76 | 0
39796 | 05/08/1998 | 17 | Maximum | 13.86 | 0
39797 | 05/09/1998 | 17 | Maximum | 13.96 | 0
39798 | 05/10/1998 | 17 | Maximum | 14.04 | 0
39799 | 05/11/1998 | 17 | Maximum | 14.11 | 0
39800 | 05/12/1998 | 17 | Maximum | 14.18 | 0
39801 | 05/13/1998 | 17 | Maximum | 14.25 | 0
39802 | 05/14/1998 | 17 | Maximum | 14.3 | 0
39803 | 05/15/1998 | 17 | Maximum | 14.34 | 0
39804 | 05/16/1998 | 17 | Maximum | 14.36 | 0
39805 | 05/17/1998 | 17 | Maximum | 14.39 | 0
39806 | 05/18/1998 | 17 | Maximum | 14.41 | 0
39807 | 05/19/1998 | 17 | Maximum | 14.43 | 0
39808 | 05/20/1998 | 17 | Maximum | 14.44 | 0
39809 | 05/21/1998 | 17 | Maximum | 14.46 | 0
39810 | 05/22/1998 | 17 | Maximum | 14.48 | 0
39811 | 05/23/1998 | 17 | Maximum | 14.51 | 0
39812 | 05/24/1998 | 17 | Maximum | 14.55 | 0
39813 | 05/25/1998 | 17 | Maximum | 14.6 | 0
39814 | 05/26/1998 | 17 | Maximum | 14.64 | 0
39815 | 05/27/1998 | 17 | Maximum | 14.69 | 0
39816 | 05/28/1998 | 17 | Maximum | 14.74 | 0
39817 | 05/29/1998 | 17 | Maximum | 14.79 | 0
39818 | 05/30/1998 | 17 | Maximum | 14.85 | 0
39819 | 05/31/1998 | 17 | Maximum | 14.89 | 0
39820 | 06/01/1998 | 17 | Maximum | 14.93 | 0
39821 | 06/02/1998 | 17 | Maximum | 15 | 0
39822 | 06/03/1998 | 17 | Maximum | 15.06 | 0
39823 | 06/04/1998 | 17 | Maximum | 15.12 | 0
39824 | 06/05/1998 | 17 | Maximum | 15.21 | 0
39825 | 06/06/1998 | 17 | Maximum | 15.28 | 0
39826 | 06/07/1998 | 17 | Maximum | 15.37 | 0
39827 | 06/08/1998 | 17 | Maximum | 15.45 | 0
39828 | 06/09/1998 | 17 | Maximum | 15.55 | 0
39829 | 06/10/1998 | 17 | Maximum | 15.61 | 0
39830 | 06/11/1998 | 17 | Maximum | 15.71 | 0
39831 | 06/12/1998 | 17 | Maximum | 15.76 | 0
39832 | 06/13/1998 | 17 | Maximum | 15.83 | 0
39833 | 06/14/1998 | 17 | Maximum | 15.89 | 0
39834 | 06/15/1998 | 17 | Maximum | 15.95 | 0
45029 | 12/26/1996 | 4 | Average | 5.465 | 1 | Estimated From Hourly Data
45030 | 12/27/1996 | 4 | Average | 7.615 | 1 | Estimated From Hourly Data
45031 | 12/28/1996 | 4 | Average | 7.261 | 1 | Estimated From Hourly Data
45032 | 12/29/1996 | 4 | Average | 8.736 | 1 | Estimated From Hourly Data
45033 | 12/30/1996 | 4 | Average | 8.061 | 1 | Estimated From Hourly Data
45034 | 12/31/1996 | 4 | Average | 11.357 | 1 | Estimated From Hourly Data
45035 | 01/01/1997 | 4 | Average | 14.465 | 1 | Estimated From Hourly Data
45036 | 01/02/1997 | 4 | Average | 11.919 | 1 | Estimated From Hourly Data
45037 | 01/03/1997 | 4 | Average | 9.561 | 1 | Estimated From Hourly Data
45038 | 01/04/1997 | 4 | Average | 7.169 | 1 | Estimated From Hourly Data
45039 | 01/05/1997 | 4 | Average | 5.469 | 1 | Estimated From Hourly Data
49161 | 11/20/1998 | 7 | Average | 10.41 | 0
38504 | 12/14/1997 | 16 | Maximum | 15.14 | 0
38505 | 12/15/1997 | 16 | Maximum | 14.99 | 0
38506 | 12/16/1997 | 16 | Maximum | 14.85 | 0
38507 | 12/17/1997 | 16 | Maximum | 14.68 | 0
38508 | 12/18/1997 | 16 | Maximum | 14.54 | 0
38509 | 12/19/1997 | 16 | Maximum | 14.39 | 0
38510 | 12/20/1997 | 16 | Maximum | 14.26 | 0
38511 | 12/21/1997 | 16 | Maximum | 14.13 | 0
46165 | 12/16/1996 | 5 | Average | 6.376 | 0
46166 | 12/17/1996 | 5 | Average | 6.573 | 0
46167 | 12/18/1996 | 5 | Average | 5.682 | 0
46168 | 12/19/1996 | 5 | Average | 5.81 | 1 | Estimated From Hourly Data
46169 | 12/20/1996 | 5 | Average | 5.817 | 1 | Estimated From Hourly Data
46170 | 12/21/1996 | 5 | Average | 6.833 | 1 | Estimated From Hourly Data
46171 | 12/22/1996 | 5 | Average | 5.546 | 1 | Estimated From Hourly Data
46172 | 12/23/1996 | 5 | Average | 4.446 | 1 | Estimated From Hourly Data
46173 | 12/24/1996 | 5 | Average | 3.583 | 1 | Estimated From Hourly Data
46174 | 12/25/1996 | 5 | Average | 4.133 | 1 | Estimated From Hourly Data
46175 | 12/26/1996 | 5 | Average | 6.45 | 1 | Estimated From Hourly Data
46176 | 12/27/1996 | 5 | Average | 8.483 | 1 | Estimated From Hourly Data
46177 | 12/28/1996 | 5 | Average | 8.375 | 1 | Estimated From Hourly Data
46178 | 12/29/1996 | 5 | Average | 9.663 | 1 | Estimated From Hourly Data
46179 | 12/30/1996 | 5 | Average | 9.113 | 1 | Estimated From Hourly Data
46180 | 12/31/1996 | 5 | Average | 12 | 1 | Estimated From Hourly Data
46181 | 01/01/1997 | 5 | Average | 15.013 | 1 | Estimated From Hourly Data
46182 | 01/02/1997 | 5 | Average | 13.229 | 1 | Estimated From Hourly Data
46183 | 01/03/1997 | 5 | Average | 10.813 | 1 | Estimated From Hourly Data
46184 | 01/04/1997 | 5 | Average | 8.663 | 1 | Estimated From Hourly Data
46185 | 01/05/1997 | 5 | Average | 7.054 | 1 | Estimated From Hourly Data
46186 | 01/06/1997 | 5 | Average | 5.7 | 1 | Estimated From Hourly Data
46187 | 01/07/1997 | 5 | Average | 5.467 | 1 | Estimated From Hourly Data
46188 | 01/08/1997 | 5 | Average | 5.9 | 1 | Estimated From Hourly Data
46189 | 01/09/1997 | 5 | Average | 6.833 | 1 | Estimated From Hourly Data
46190 | 01/10/1997 | 5 | Average | 7.246 | 1 | Estimated From Hourly Data
46191 | 01/11/1997 | 5 | Average | 7.367 | 1 | Estimated From Hourly Data
46192 | 01/12/1997 | 5 | Average | 5.071 | 1 | Estimated From Hourly Data
46193 | 01/13/1997 | 5 | Average | 2.142 | 1 | Estimated From Hourly Data
46194 | 01/14/1997 | 5 | Average | 1.65 | 1 | Estimated From Hourly Data
46195 | 01/15/1997 | 5 | Average | 2.521 | 1 | Estimated From Hourly Data
46196 | 01/16/1997 | 5 | Average | 4.246 | 1 | Estimated From Hourly Data
46197 | 01/17/1997 | 5 | Average | 4.775 | 1 | Estimated From Hourly Data
46198 | 01/18/1997 | 5 | Average | 6.367 | 1 | Estimated From Hourly Data
46199 | 01/19/1997 | 5 | Average | 5.808 | 1 | Estimated From Hourly Data
46200 | 01/20/1997 | 5 | Average | 6.625 | 1 | Estimated From Hourly Data
46201 | 01/21/1997 | 5 | Average | 4.726 | 0
46202 | 01/22/1997 | 5 | Average | 5.12 | 0
46203 | 01/23/1997 | 5 | Average | 4.76 | 0
46204 | 01/24/1997 | 5 | Average | 4.577 | 0
46205 | 01/25/1997 | 5 | Average | 4.358 | 0
46206 | 01/26/1997 | 5 | Average | 5.668 | 0
46207 | 01/27/1997 | 5 | Average | 5.721 | 0
46208 | 01/28/1997 | 5 | Average | 6.178 | 0
46209 | 01/29/1997 | 5 | Average | 6.842 | 0
46210 | 01/30/1997 | 5 | Average | 6.58 | 0
46211 | 01/31/1997 | 5 | Average | 7.11 | 0
46212 | 02/01/1997 | 5 | Average | 7.53 | 0
46213 | 02/02/1997 | 5 | Average | 8.11 | 0
46214 | 02/03/1997 | 5 | Average | 7.79 | 0
46215 | 02/04/1997 | 5 | Average | 7.64 | 0
46216 | 02/05/1997 | 5 | Average | 7.22 | 0
46217 | 02/06/1997 | 5 | Average | 6.747 | 0
46218 | 02/07/1997 | 5 | Average | 6.662 | 0
46219 | 02/08/1997 | 5 | Average | 7.26 | 0
46220 | 02/09/1997 | 5 | Average | 6.576 | 0
46221 | 02/10/1997 | 5 | Average | 6.973 | 0
46222 | 02/11/1997 | 5 | Average | 7.17 | 0
46223 | 02/12/1997 | 5 | Average | 7.67 | 0
46224 | 02/13/1997 | 5 | Average | 7.02 | 0
46225 | 02/14/1997 | 5 | Average | 7.31 | 0
46226 | 02/15/1997 | 5 | Average | 8.06 | 0
46227 | 02/16/1997 | 5 | Average | 8.73 | 0
46228 | 02/17/1997 | 5 | Average | 9.37 | 0
46229 | 02/18/1997 | 5 | Average | 9.03 | 0
46230 | 02/19/1997 | 5 | Average | 9.53 | 0
46231 | 02/20/1997 | 5 | Average | 9.81 | 0
46232 | 02/21/1997 | 5 | Average | 9.42 | 0
46233 | 02/22/1997 | 5 | Average | 9.24 | 0
46234 | 02/23/1997 | 5 | Average | 8.83 | 0
46235 | 02/24/1997 | 5 | Average | 7.71 | 0
46236 | 02/25/1997 | 5 | Average | 7.49 | 0
46237 | 02/26/1997 | 5 | Average | 9.14 | 0
46238 | 02/27/1997 | 5 | Average | 9.42 | 0
46239 | 02/28/1997 | 5 | Average | 7.75 | 0
46240 | 03/01/1997 | 5 | Average | 7.76 | 0
46241 | 03/02/1997 | 5 | Average | 8.3 | 0
46242 | 03/03/1997 | 5 | Average | 8.4 | 0
46243 | 03/04/1997 | 5 | Average | 7.8 | 0
46244 | 03/05/1997 | 5 | Average | 8.27 | 0
46245 | 03/06/1997 | 5 | Average | 9.3 | 0
46246 | 03/07/1997 | 5 | Average | 10.04 | 0
46247 | 03/08/1997 | 5 | Average | 10.65 | 0
46248 | 03/09/1997 | 5 | Average | 11.55 | 0
46249 | 03/10/1997 | 5 | Average | 12.29 | 0
46250 | 03/11/1997 | 5 | Average | 13.21 | 0
46251 | 03/12/1997 | 5 | Average | 13.04 | 0
46252 | 03/13/1997 | 5 | Average | 12.21 | 0
46253 | 03/14/1997 | 5 | Average | 12.52 | 0
46254 | 03/15/1997 | 5 | Average | 13.49 | 0
46255 | 03/16/1997 | 5 | Average | 13.97 | 0
46256 | 03/17/1997 | 5 | Average | 13.78 | 0
46257 | 03/18/1997 | 5 | Average | 14.45 | 0
46258 | 03/19/1997 | 5 | Average | 15.47 | 0
46259 | 03/20/1997 | 5 | Average | 16.37 | 0
46260 | 03/21/1997 | 5 | Average | 16.58 | 0
46261 | 03/22/1997 | 5 | Average | 16.2 | 0
46262 | 03/23/1997 | 5 | Average | 17.11 | 0
46263 | 03/24/1997 | 5 | Average | 17.38 | 0
46264 | 03/25/1997 | 5 | Average | 16.9 | 0
46265 | 03/26/1997 | 5 | Average | 17.11 | 0
46266 | 03/27/1997 | 5 | Average | 17.35 | 0
46267 | 03/28/1997 | 5 | Average | 17.32 | 0
46268 | 03/29/1997 | 5 | Average | 16.39 | 0
46269 | 03/30/1997 | 5 | Average | 16.22 | 0
46270 | 03/31/1997 | 5 | Average | 15.5 | 0
46271 | 04/01/1997 | 5 | Average | 13.69 | 0
46272 | 04/02/1997 | 5 | Average | 11.91 | 0
46273 | 04/03/1997 | 5 | Average | 12.42 | 0
46274 | 04/04/1997 | 5 | Average | 14.01 | 0
46275 | 04/05/1997 | 5 | Average | 13.73 | 0
46276 | 04/06/1997 | 5 | Average | 13.63 | 0
46277 | 04/07/1997 | 5 | Average | 14.38 | 0
46278 | 04/08/1997 | 5 | Average | 15.16 | 0
46279 | 04/09/1997 | 5 | Average | 14.57 | 0
46280 | 04/10/1997 | 5 | Average | 13.35 | 0
46281 | 04/11/1997 | 5 | Average | 13.74 | 0
46282 | 04/12/1997 | 5 | Average | 14.11 | 0
46283 | 04/13/1997 | 5 | Average | 14.45 | 0
46284 | 04/14/1997 | 5 | Average | 15.6 | 0
46285 | 04/15/1997 | 5 | Average | 16.99 | 0
46286 | 04/16/1997 | 5 | Average | 18.06 | 0
46287 | 04/17/1997 | 5 | Average | 18.91 | 0
38105 | 11/11/1996 | 16 | Maximum | 18.79 | 0
38106 | 11/12/1996 | 16 | Maximum | 18.63 | 0
38107 | 11/13/1996 | 16 | Maximum | 18.49 | 0
38108 | 11/14/1996 | 16 | Maximum | 18.35 | 0
38109 | 11/15/1996 | 16 | Maximum | 18.22 | 0
38110 | 11/16/1996 | 16 | Maximum | 18.09 | 0
38111 | 11/17/1996 | 16 | Maximum | 17.97 | 0
38112 | 11/18/1996 | 16 | Maximum | 17.85 | 0
38113 | 11/19/1996 | 16 | Maximum | 17.75 | 0
38114 | 11/20/1996 | 16 | Maximum | 17.64 | 0
38115 | 11/21/1996 | 16 | Maximum | 17.5 | 0
38116 | 11/22/1996 | 16 | Maximum | 17.41 | 0
38117 | 11/23/1996 | 16 | Maximum | 17.27 | 0
38118 | 11/24/1996 | 16 | Maximum | 17.18 | 0
38119 | 11/25/1996 | 16 | Maximum | 17.09 | 0
38120 | 11/26/1996 | 16 | Maximum | 17.01 | 0
38121 | 11/27/1996 | 16 | Maximum | 16.94 | 0
38122 | 11/28/1996 | 16 | Maximum | 16.84 | 0
38123 | 11/29/1996 | 16 | Maximum | 16.75 | 0
38124 | 11/30/1996 | 16 | Maximum | 16.66 | 0
38125 | 12/01/1996 | 16 | Maximum | 16.56 | 0
38126 | 12/02/1996 | 16 | Maximum | 16.44 | 0
38127 | 12/03/1996 | 16 | Maximum | 16.31 | 0
38128 | 12/04/1996 | 16 | Maximum | 16.19 | 0
38129 | 12/05/1996 | 16 | Maximum | 16.06 | 0
38130 | 12/06/1996 | 16 | Maximum | 15.92 | 0
38131 | 12/07/1996 | 16 | Maximum | 15.79 | 0
38132 | 12/08/1996 | 16 | Maximum | 15.64 | 0
38133 | 12/09/1996 | 16 | Maximum | 15.51 | 0
38134 | 12/10/1996 | 16 | Maximum | 15.4 | 0
38135 | 12/11/1996 | 16 | Maximum | 15.28 | 0
38136 | 12/12/1996 | 16 | Maximum | 15.17 | 0
38137 | 12/13/1996 | 16 | Maximum | 15.06 | 0
38138 | 12/14/1996 | 16 | Maximum | 14.97 | 0
38139 | 12/15/1996 | 16 | Maximum | 14.87 | 0
38140 | 12/16/1996 | 16 | Maximum | 14.82 | 0
38141 | 12/17/1996 | 16 | Maximum | 14.75 | 0
38142 | 12/18/1996 | 16 | Maximum | 14.68 | 0
38143 | 12/19/1996 | 16 | Maximum | -996 | 0
38144 | 12/20/1996 | 16 | Maximum | -996 | 0
38145 | 12/21/1996 | 16 | Maximum | -996 | 0
38146 | 12/22/1996 | 16 | Maximum | -996 | 0
38147 | 12/23/1996 | 16 | Maximum | -996 | 0
40109 | 03/17/1999 | 17 | Maximum | 11.23 | 0
40110 | 03/18/1999 | 17 | Maximum | 11.25 | 0
51689 | 05/24/1996 | 10 | Average | 19.78 | 0
51690 | 05/25/1996 | 10 | Average | 19.52 | 0
51691 | 05/26/1996 | 10 | Average | 19.35 | 0
51692 | 05/27/1996 | 10 | Average | 19.39 | 0
51693 | 05/28/1996 | 10 | Average | 19.43 | 0
51694 | 05/29/1996 | 10 | Average | 19.33 | 0
51695 | 05/30/1996 | 10 | Average | 19.42 | 0
38155 | 12/31/1996 | 16 | Maximum | -996 | 0
38156 | 01/01/1997 | 16 | Maximum | -996 | 0
38157 | 01/02/1997 | 16 | Maximum | -996 | 0
38158 | 01/03/1997 | 16 | Maximum | -996 | 0
38159 | 01/04/1997 | 16 | Maximum | -996 | 0
38160 | 01/05/1997 | 16 | Maximum | -996 | 0
38161 | 01/06/1997 | 16 | Maximum | -996 | 0
38162 | 01/07/1997 | 16 | Maximum | -996 | 0
38163 | 01/08/1997 | 16 | Maximum | -996 | 0
38164 | 01/09/1997 | 16 | Maximum | -996 | 0
38165 | 01/10/1997 | 16 | Maximum | -996 | 0
38166 | 01/11/1997 | 16 | Maximum | -996 | 0
38167 | 01/12/1997 | 16 | Maximum | -996 | 0
38168 | 01/13/1997 | 16 | Maximum | -996 | 0
38169 | 01/14/1997 | 16 | Maximum | -996 | 0
38170 | 01/15/1997 | 16 | Maximum | -996 | 0
38171 | 01/16/1997 | 16 | Maximum | -996 | 0
38172 | 01/17/1997 | 16 | Maximum | -996 | 0
38173 | 01/18/1997 | 16 | Maximum | -996 | 0
38174 | 01/19/1997 | 16 | Maximum | -996 | 0
38175 | 01/20/1997 | 16 | Maximum | -996 | 0
38176 | 01/21/1997 | 16 | Maximum | 11.81 | 0
38177 | 01/22/1997 | 16 | Maximum | 11.76 | 0
38178 | 01/23/1997 | 16 | Maximum | 11.66 | 0
38179 | 01/24/1997 | 16 | Maximum | 11.6 | 0
38180 | 01/25/1997 | 16 | Maximum | 11.51 | 0
38181 | 01/26/1997 | 16 | Maximum | 11.43 | 0
38182 | 01/27/1997 | 16 | Maximum | 11.37 | 0
38183 | 01/28/1997 | 16 | Maximum | 11.3 | 0
38184 | 01/29/1997 | 16 | Maximum | 11.24 | 0
38185 | 01/30/1997 | 16 | Maximum | 11.19 | 0
38186 | 01/31/1997 | 16 | Maximum | 11.16 | 0
38187 | 02/01/1997 | 16 | Maximum | 11.13 | 0
38188 | 02/02/1997 | 16 | Maximum | 11.13 | 0
38189 | 02/03/1997 | 16 | Maximum | 11.1 | 0
38190 | 02/04/1997 | 16 | Maximum | 11.1 | 0
38191 | 02/05/1997 | 16 | Maximum | 11.1 | 0
38192 | 02/06/1997 | 16 | Maximum | 11.1 | 0
38193 | 02/07/1997 | 16 | Maximum | 11.12 | 0
38194 | 02/08/1997 | 16 | Maximum | 11.11 | 0
38195 | 02/09/1997 | 16 | Maximum | 11.12 | 0
38196 | 02/10/1997 | 16 | Maximum | 11.13 | 0
38197 | 02/11/1997 | 16 | Maximum | 11.11 | 0
38198 | 02/12/1997 | 16 | Maximum | 11.1 | 0
38199 | 02/13/1997 | 16 | Maximum | 11.1 | 0
38200 | 02/14/1997 | 16 | Maximum | 11.09 | 0
38201 | 02/15/1997 | 16 | Maximum | 11.08 | 0
38202 | 02/16/1997 | 16 | Maximum | 11.07 | 0
38203 | 02/17/1997 | 16 | Maximum | 11.06 | 0
38204 | 02/18/1997 | 16 | Maximum | 11.07 | 0
38205 | 02/19/1997 | 16 | Maximum | 11.07 | 0
38206 | 02/20/1997 | 16 | Maximum | 11.08 | 0
38207 | 02/21/1997 | 16 | Maximum | 11.11 | 0
38208 | 02/22/1997 | 16 | Maximum | 11.13 | 0
38209 | 02/23/1997 | 16 | Maximum | 11.14 | 0
38210 | 02/24/1997 | 16 | Maximum | 11.17 | 0
38211 | 02/25/1997 | 16 | Maximum | 11.2 | 0
38212 | 02/26/1997 | 16 | Maximum | 11.23 | 0
38213 | 02/27/1997 | 16 | Maximum | 11.22 | 0
38214 | 02/28/1997 | 16 | Maximum | 11.24 | 0
38215 | 03/01/1997 | 16 | Maximum | 11.24 | 0
38216 | 03/02/1997 | 16 | Maximum | 11.24 | 0
38217 | 03/03/1997 | 16 | Maximum | 11.26 | 0
38218 | 03/04/1997 | 16 | Maximum | 11.25 | 0
38219 | 03/05/1997 | 16 | Maximum | 11.25 | 0
38220 | 03/06/1997 | 16 | Maximum | 11.24 | 0
38221 | 03/07/1997 | 16 | Maximum | 11.24 | 0
38222 | 03/08/1997 | 16 | Maximum | 11.23 | 0
38223 | 03/09/1997 | 16 | Maximum | 11.22 | 0
38224 | 03/10/1997 | 16 | Maximum | 11.23 | 0
38225 | 03/11/1997 | 16 | Maximum | 11.26 | 0
38226 | 03/12/1997 | 16 | Maximum | 11.29 | 0
38227 | 03/13/1997 | 16 | Maximum | 11.33 | 0
38228 | 03/14/1997 | 16 | Maximum | 11.38 | 0
38229 | 03/15/1997 | 16 | Maximum | 11.45 | 0
38230 | 03/16/1997 | 16 | Maximum | 11.52 | 0
38231 | 03/17/1997 | 16 | Maximum | 11.59 | 0
38232 | 03/18/1997 | 16 | Maximum | 11.67 | 0
38233 | 03/19/1997 | 16 | Maximum | 11.73 | 0
38234 | 03/20/1997 | 16 | Maximum | 11.82 | 0
38235 | 03/21/1997 | 16 | Maximum | 11.9 | 0
38236 | 03/22/1997 | 16 | Maximum | 11.99 | 0
38237 | 03/23/1997 | 16 | Maximum | 12.09 | 0
38238 | 03/24/1997 | 16 | Maximum | 12.2 | 0
38239 | 03/25/1997 | 16 | Maximum | 12.31 | 0
38240 | 03/26/1997 | 16 | Maximum | 12.43 | 0
38241 | 03/27/1997 | 16 | Maximum | 12.53 | 0
38242 | 03/28/1997 | 16 | Maximum | 12.67 | 0
38243 | 03/29/1997 | 16 | Maximum | 12.77 | 0
38244 | 03/30/1997 | 16 | Maximum | 12.88 | 0
38245 | 03/31/1997 | 16 | Maximum | 12.99 | 0
38246 | 04/01/1997 | 16 | Maximum | 13.1 | 0
38247 | 04/02/1997 | 16 | Maximum | 13.17 | 0
39898 | 08/18/1998 | 17 | Maximum | 23.02 | 0
39899 | 08/19/1998 | 17 | Maximum | 23.09 | 0
39900 | 08/20/1998 | 17 | Maximum | 23.16 | 0
39901 | 08/21/1998 | 17 | Maximum | 23.22 | 0
39902 | 08/22/1998 | 17 | Maximum | 23.28 | 0
39903 | 08/23/1998 | 17 | Maximum | 23.33 | 0
39904 | 08/24/1998 | 17 | Maximum | 23.37 | 0
39905 | 08/25/1998 | 17 | Maximum | 23.42 | 0
39906 | 08/26/1998 | 17 | Maximum | 23.46 | 0
39907 | 08/27/1998 | 17 | Maximum | 23.5 | 0
39908 | 08/28/1998 | 17 | Maximum | 23.53 | 0
39909 | 08/29/1998 | 17 | Maximum | 23.56 | 0
39910 | 08/30/1998 | 17 | Maximum | 23.58 | 0
39911 | 08/31/1998 | 17 | Maximum | 23.61 | 0
39912 | 09/01/1998 | 17 | Maximum | 23.65 | 0
39913 | 09/02/1998 | 17 | Maximum | 23.68 | 0
39914 | 09/03/1998 | 17 | Maximum | 23.7 | 0
39915 | 09/04/1998 | 17 | Maximum | 23.74 | 0
39916 | 09/05/1998 | 17 | Maximum | 23.79 | 0
39917 | 09/06/1998 | 17 | Maximum | 23.82 | 0
39918 | 09/07/1998 | 17 | Maximum | 23.87 | 0
39919 | 09/08/1998 | 17 | Maximum | 23.9 | 0
39920 | 09/09/1998 | 17 | Maximum | 23.93 | 0
39921 | 09/10/1998 | 17 | Maximum | 23.95 | 0
39922 | 09/11/1998 | 17 | Maximum | 23.97 | 0
39923 | 09/12/1998 | 17 | Maximum | 23.98 | 0
39924 | 09/13/1998 | 17 | Maximum | 23.97 | 0
39925 | 09/14/1998 | 17 | Maximum | 23.95 | 0
39926 | 09/15/1998 | 17 | Maximum | 23.93 | 0
39927 | 09/16/1998 | 17 | Maximum | 23.89 | 0
39928 | 09/17/1998 | 17 | Maximum | 23.84 | 0
39929 | 09/18/1998 | 17 | Maximum | 23.81 | 0
39930 | 09/19/1998 | 17 | Maximum | 23.77 | 0
39931 | 09/20/1998 | 17 | Maximum | 23.72 | 0
39932 | 09/21/1998 | 17 | Maximum | 23.7 | 0
39933 | 09/22/1998 | 17 | Maximum | 23.66 | 0
39934 | 09/23/1998 | 17 | Maximum | 23.62 | 0
39935 | 09/24/1998 | 17 | Maximum | 23.59 | 0
39936 | 09/25/1998 | 17 | Maximum | 23.54 | 0
39937 | 09/26/1998 | 17 | Maximum | 23.5 | 0
39938 | 09/27/1998 | 17 | Maximum | 23.47 | 0
39939 | 09/28/1998 | 17 | Maximum | 23.42 | 0
39940 | 09/29/1998 | 17 | Maximum | 23.39 | 0
39941 | 09/30/1998 | 17 | Maximum | 23.32 | 0
39942 | 10/01/1998 | 17 | Maximum | 23.25 | 0
39943 | 10/02/1998 | 17 | Maximum | -996 | 0
39944 | 10/03/1998 | 17 | Maximum | -996 | 0
39945 | 10/04/1998 | 17 | Maximum | -996 | 0
39946 | 10/05/1998 | 17 | Maximum | -996 | 0
39947 | 10/06/1998 | 17 | Maximum | -996 | 0
39948 | 10/07/1998 | 17 | Maximum | -996 | 0
39949 | 10/08/1998 | 17 | Maximum | -996 | 0
55159 | 06/25/1996 | 13 | Average | 22.98 | 0
55160 | 06/26/1996 | 13 | Average | 23.04 | 0
55161 | 06/27/1996 | 13 | Average | 22.97 | 0
55162 | 06/28/1996 | 13 | Average | 22.82 | 0
55163 | 06/29/1996 | 13 | Average | 22.63 | 0
55164 | 06/30/1996 | 13 | Average | 22.48 | 0
55165 | 07/01/1996 | 13 | Average | 22.41 | 0
55166 | 07/02/1996 | 13 | Average | 22.42 | 0
55167 | 07/03/1996 | 13 | Average | 22.51 | 0
55168 | 07/04/1996 | 13 | Average | 22.68 | 0
55169 | 07/05/1996 | 13 | Average | 22.88 | 0
55170 | 07/06/1996 | 13 | Average | 23.09 | 0
55171 | 07/07/1996 | 13 | Average | 23.28 | 0
55172 | 07/08/1996 | 13 | Average | 23.47 | 0
55173 | 07/09/1996 | 13 | Average | 23.67 | 0
55174 | 07/10/1996 | 13 | Average | 23.9 | 0
55175 | 07/11/1996 | 13 | Average | 24.13 | 0
55176 | 07/12/1996 | 13 | Average | 24.36 | 0
55177 | 07/13/1996 | 13 | Average | 24.58 | 0
55178 | 07/14/1996 | 13 | Average | 24.77 | 0
55179 | 07/15/1996 | 13 | Average | 24.94 | 0
55180 | 07/16/1996 | 13 | Average | 25.08 | 0
55181 | 07/17/1996 | 13 | Average | 25.22 | 0
55182 | 07/18/1996 | 13 | Average | 25.34 | 0
55183 | 07/19/1996 | 13 | Average | 25.43 | 0
55184 | 07/20/1996 | 13 | Average | 25.5 | 0
55185 | 07/21/1996 | 13 | Average | 25.53 | 0
55186 | 07/22/1996 | 13 | Average | 25.57 | 0
55187 | 07/23/1996 | 13 | Average | 25.62 | 0
55188 | 07/24/1996 | 13 | Average | 25.71 | 0
55189 | 07/25/1996 | 13 | Average | 25.82 | 0
55190 | 07/26/1996 | 13 | Average | 25.95 | 0
55191 | 07/27/1996 | 13 | Average | 26.08 | 0
55192 | 07/28/1996 | 13 | Average | 26.22 | 0
55193 | 07/29/1996 | 13 | Average | 26.35 | 0
55194 | 07/30/1996 | 13 | Average | 26.45 | 0
55195 | 07/31/1996 | 13 | Average | 26.5 | 0
55196 | 08/01/1996 | 13 | Average | 26.54 | 0
55197 | 08/02/1996 | 13 | Average | 26.59 | 0
55198 | 08/03/1996 | 13 | Average | 26.64 | 0
55199 | 08/04/1996 | 13 | Average | 26.69 | 0
55200 | 08/05/1996 | 13 | Average | 26.71 | 0
55201 | 08/06/1996 | 13 | Average | 26.71 | 0
55202 | 08/07/1996 | 13 | Average | 26.7 | 0
55203 | 08/08/1996 | 13 | Average | 26.67 | 0
55204 | 08/09/1996 | 13 | Average | 26.65 | 0
55205 | 08/10/1996 | 13 | Average | 26.64 | 0
55206 | 08/11/1996 | 13 | Average | 26.67 | 0
39119 | 07/01/1996 | 17 | Maximum | 19.52 | 0
53539 | 04/28/1998 | 11 | Average | 15.06 | 0
53540 | 04/29/1998 | 11 | Average | 15.29 | 0
53541 | 04/30/1998 | 11 | Average | 15.55 | 0
53542 | 05/01/1998 | 11 | Average | 15.88 | 0
53543 | 05/02/1998 | 11 | Average | 16.19 | 0
53544 | 05/03/1998 | 11 | Average | 16.46 | 0
53545 | 05/04/1998 | 11 | Average | 16.82 | 0
43424 | 11/13/1998 | 2 | Average | 6.366 | 1 | Estimated From Hourly Data
43425 | 11/14/1998 | 2 | Average | 6.794 | 1 | Estimated From Hourly Data
43426 | 11/15/1998 | 2 | Average | 3.129 | 1 | Estimated From Hourly Data
43427 | 11/16/1998 | 2 | Average | 4.04 | 1 | Estimated From Hourly Data
43428 | 11/17/1998 | 2 | Average | 6.74 | 1 | Estimated From Hourly Data
45324 | 10/17/1997 | 4 | Average | 18.8 | 0
45325 | 10/18/1997 | 4 | Average | 19 | 0
45326 | 10/19/1997 | 4 | Average | 18.48 | 0
45327 | 10/20/1997 | 4 | Average | 17.89 | 0
45328 | 10/21/1997 | 4 | Average | 17.4 | 0
45329 | 10/22/1997 | 4 | Average | 17.48 | 0
45330 | 10/23/1997 | 4 | Average | 18.43 | 0
45331 | 10/24/1997 | 4 | Average | 17.24 | 0
45332 | 10/25/1997 | 4 | Average | 14.9 | 0
45333 | 10/26/1997 | 4 | Average | 13.96 | 0
45334 | 10/27/1997 | 4 | Average | 14.24 | 0
45335 | 10/28/1997 | 4 | Average | 13.55 | 0
45336 | 10/29/1997 | 4 | Average | 14.05 | 0
45337 | 10/30/1997 | 4 | Average | 14.7 | 0
45338 | 10/31/1997 | 4 | Average | 16.29 | 0
45339 | 11/01/1997 | 4 | Average | 16.26 | 0
45340 | 11/02/1997 | 4 | Average | 15.72 | 0
45341 | 11/03/1997 | 4 | Average | 14.97 | 0
45342 | 11/04/1997 | 4 | Average | 14.02 | 0
45343 | 11/05/1997 | 4 | Average | 13.81 | 0
45344 | 11/06/1997 | 4 | Average | 13.95 | 0
45345 | 11/07/1997 | 4 | Average | 14.13 | 0
46293 | 04/23/1997 | 5 | Average | 18.51 | 0
46294 | 04/24/1997 | 5 | Average | 18.49 | 0
46295 | 04/25/1997 | 5 | Average | 18.98 | 0
46296 | 04/26/1997 | 5 | Average | 19.86 | 0
46297 | 04/27/1997 | 5 | Average | 20.95 | 0
46298 | 04/28/1997 | 5 | Average | 20.72 | 0
46299 | 04/29/1997 | 5 | Average | 19.177 | 1 | Estimated From Hourly Data
46300 | 04/30/1997 | 5 | Average | 19.049 | 1 | Estimated From Hourly Data
46301 | 05/01/1997 | 5 | Average | 19.02 | 1 | Estimated From Hourly Data
46302 | 05/02/1997 | 5 | Average | 18.495 | 1 | Estimated From Hourly Data
46303 | 05/03/1997 | 5 | Average | 18.508 | 1 | Estimated From Hourly Data
46304 | 05/04/1997 | 5 | Average | 18.493 | 1 | Estimated From Hourly Data
46305 | 05/05/1997 | 5 | Average | 18.983 | 1 | Estimated From Hourly Data
46306 | 05/06/1997 | 5 | Average | 19.863 | 1 | Estimated From Hourly Data
46307 | 05/07/1997 | 5 | Average | 20.95 | 1 | Estimated From Hourly Data
46308 | 05/08/1997 | 5 | Average | 20.717 | 1 | Estimated From Hourly Data
46309 | 05/09/1997 | 5 | Average | 19.825 | 1 | Estimated From Hourly Data
46310 | 05/10/1997 | 5 | Average | 21.034 | 1 | Estimated From Hourly Data
46311 | 05/11/1997 | 5 | Average | 22.149 | 1 | Estimated From Hourly Data
46312 | 05/12/1997 | 5 | Average | 23.615 | 1 | Estimated From Hourly Data
46313 | 05/13/1997 | 5 | Average | 24.345 | 1 | Estimated From Hourly Data
46314 | 05/14/1997 | 5 | Average | 23.823 | 1 | Estimated From Hourly Data
46315 | 05/15/1997 | 5 | Average | 22.857 | 1 | Estimated From Hourly Data
46316 | 05/16/1997 | 5 | Average | 20.273 | 1 | Estimated From Hourly Data
46317 | 05/17/1997 | 5 | Average | 20.739 | 1 | Estimated From Hourly Data
46318 | 05/18/1997 | 5 | Average | 20.313 | 1 | Estimated From Hourly Data
46319 | 05/19/1997 | 5 | Average | 19.673 | 1 | Estimated From Hourly Data
46320 | 05/20/1997 | 5 | Average | 19.985 | 1 | Estimated From Hourly Data
46321 | 05/21/1997 | 5 | Average | 20.775 | 1 | Estimated From Hourly Data
46322 | 05/22/1997 | 5 | Average | 20.371 | 1 | Estimated From Hourly Data
46323 | 05/23/1997 | 5 | Average | 19.181 | 1 | Estimated From Hourly Data
46324 | 05/24/1997 | 5 | Average | 22.31 | 1 | Estimated From Hourly Data
46325 | 05/25/1997 | 5 | Average | 26.909 | 1 | Estimated From Hourly Data
46326 | 05/26/1997 | 5 | Average | 24.585 | 1 | Estimated From Hourly Data
46327 | 05/27/1997 | 5 | Average | 20.357 | 1 | Estimated From Hourly Data
46328 | 05/28/1997 | 5 | Average | 19.638 | 1 | Estimated From Hourly Data
46329 | 05/29/1997 | 5 | Average | 21.231 | 1 | Estimated From Hourly Data
46330 | 05/30/1997 | 5 | Average | 22.085 | 1 | Estimated From Hourly Data
46331 | 05/31/1997 | 5 | Average | 23.129 | 1 | Estimated From Hourly Data
46332 | 06/01/1997 | 5 | Average | 24.216 | 1 | Estimated From Hourly Data
46333 | 06/02/1997 | 5 | Average | 25.11 | 1 | Estimated From Hourly Data
46334 | 06/03/1997 | 5 | Average | 26.794 | 1 | Estimated From Hourly Data
46335 | 06/04/1997 | 5 | Average | 27.729 | 1 | Estimated From Hourly Data
46336 | 06/05/1997 | 5 | Average | 28.302 | 1 | Estimated From Hourly Data
46337 | 06/06/1997 | 5 | Average | 29.067 | 1 | Estimated From Hourly Data
46338 | 06/07/1997 | 5 | Average | 29.937 | 1 | Estimated From Hourly Data
46339 | 06/08/1997 | 5 | Average | 30.093 | 1 | Estimated From Hourly Data
46340 | 06/09/1997 | 5 | Average | 30.075 | 1 | Estimated From Hourly Data
46341 | 06/10/1997 | 5 | Average | 29.675 | 1 | Estimated From Hourly Data
46342 | 06/11/1997 | 5 | Average | 29.639 | 1 | Estimated From Hourly Data
46343 | 06/12/1997 | 5 | Average | 30.184 | 1 | Estimated From Hourly Data
46344 | 06/13/1997 | 5 | Average | 30.732 | 1 | Estimated From Hourly Data
46345 | 06/14/1997 | 5 | Average | 30.901 | 1 | Estimated From Hourly Data
46346 | 06/15/1997 | 5 | Average | 30.895 | 1 | Estimated From Hourly Data
46347 | 06/16/1997 | 5 | Average | 30.925 | 1 | Estimated From Hourly Data
46348 | 06/17/1997 | 5 | Average | 30.467 | 1 | Estimated From Hourly Data
46349 | 06/18/1997 | 5 | Average | 29.787 | 1 | Estimated From Hourly Data
46350 | 06/19/1997 | 5 | Average | 29.66 | 1 | Estimated From Hourly Data
46351 | 06/20/1997 | 5 | Average | 29.791 | 1 | Estimated From Hourly Data
46352 | 06/21/1997 | 5 | Average | 29.656 | 1 | Estimated From Hourly Data
46353 | 06/22/1997 | 5 | Average | 29.311 | 1 | Estimated From Hourly Data
46354 | 06/23/1997 | 5 | Average | 29.713 | 1 | Estimated From Hourly Data
46355 | 06/24/1997 | 5 | Average | 28.613 | 1 | Estimated From Hourly Data
46356 | 06/25/1997 | 5 | Average | 22.527 | 1 | Estimated From Hourly Data
46357 | 06/26/1997 | 5 | Average | 22.635 | 1 | Estimated From Hourly Data
46358 | 06/27/1997 | 5 | Average | 22.755 | 1 | Estimated From Hourly Data
46359 | 06/28/1997 | 5 | Average | 24.403 | 1 | Estimated From Hourly Data
46360 | 06/29/1997 | 5 | Average | 26.324 | 1 | Estimated From Hourly Data
46361 | 06/30/1997 | 5 | Average | 28.211 | 1 | Estimated From Hourly Data
46362 | 07/01/1997 | 5 | Average | 29.98 | 1 | Estimated From Hourly Data
46363 | 07/02/1997 | 5 | Average | 31.274 | 1 | Estimated From Hourly Data
46364 | 07/03/1997 | 5 | Average | 31.731 | 1 | Estimated From Hourly Data
46365 | 07/04/1997 | 5 | Average | 31.327 | 1 | Estimated From Hourly Data
46366 | 07/05/1997 | 5 | Average | 31.004 | 1 | Estimated From Hourly Data
46367 | 07/06/1997 | 5 | Average | 31.556 | 1 | Estimated From Hourly Data
46368 | 07/07/1997 | 5 | Average | 32.376 | 1 | Estimated From Hourly Data
46369 | 07/08/1997 | 5 | Average | 33.475 | 1 | Estimated From Hourly Data
46370 | 07/09/1997 | 5 | Average | 33.363 | 1 | Estimated From Hourly Data
46371 | 07/10/1997 | 5 | Average | 33.822 | 1 | Estimated From Hourly Data
46372 | 07/11/1997 | 5 | Average | 33.955 | 1 | Estimated From Hourly Data
46373 | 07/12/1997 | 5 | Average | 33.066 | 1 | Estimated From Hourly Data
46374 | 07/13/1997 | 5 | Average | 33.033 | 1 | Estimated From Hourly Data
46375 | 07/14/1997 | 5 | Average | 32.91 | 1 | Estimated From Hourly Data
46376 | 07/15/1997 | 5 | Average | 33.2 | 0
46377 | 07/16/1997 | 5 | Average | 33.36 | 0
46378 | 07/17/1997 | 5 | Average | 32.4 | 0
46379 | 07/18/1997 | 5 | Average | 31.64 | 0
46380 | 07/19/1997 | 5 | Average | 32 | 0
46381 | 07/20/1997 | 5 | Average | 32.45 | 0
46382 | 07/21/1997 | 5 | Average | 33.38 | 0
46383 | 07/22/1997 | 5 | Average | 33.66 | 0
46384 | 07/23/1997 | 5 | Average | 32.99 | 0
46385 | 07/24/1997 | 5 | Average | 31.25 | 0
46386 | 07/25/1997 | 5 | Average | 31.51 | 0
46387 | 07/26/1997 | 5 | Average | 31.04 | 0
46388 | 07/27/1997 | 5 | Average | 31.53 | 0
46389 | 07/28/1997 | 5 | Average | 31.59 | 0
46390 | 07/29/1997 | 5 | Average | 30.03 | 0
46391 | 07/30/1997 | 5 | Average | 28.31 | 0
46392 | 07/31/1997 | 5 | Average | 27.61 | 0
46393 | 08/01/1997 | 5 | Average | 29.46 | 0
46394 | 08/02/1997 | 5 | Average | 30.37 | 0
47618 | 10/19/1997 | 6 | Average | 19.23 | 0
47619 | 10/20/1997 | 6 | Average | 18.81 | 0
55207 | 08/12/1996 | 13 | Average | 26.74 | 0
55208 | 08/13/1996 | 13 | Average | 26.82 | 0
55209 | 08/14/1996 | 13 | Average | 26.9 | 0
55210 | 08/15/1996 | 13 | Average | 26.92 | 0
55211 | 08/16/1996 | 13 | Average | 26.91 | 0
55212 | 08/17/1996 | 13 | Average | 26.88 | 0
55213 | 08/18/1996 | 13 | Average | 26.87 | 0
38512 | 12/22/1997 | 16 | Maximum | 14.02 | 0
38513 | 12/23/1997 | 16 | Maximum | 13.9 | 0
38514 | 12/24/1997 | 16 | Maximum | 13.81 | 0
38515 | 12/25/1997 | 16 | Maximum | 13.68 | 0
38516 | 12/26/1997 | 16 | Maximum | 13.53 | 0
38517 | 12/27/1997 | 16 | Maximum | 13.42 | 0
38518 | 12/28/1997 | 16 | Maximum | 13.27 | 0
38519 | 12/29/1997 | 16 | Maximum | 13.13 | 0
38520 | 12/30/1997 | 16 | Maximum | 13.01 | 0
38521 | 12/31/1997 | 16 | Maximum | 12.85 | 0
38522 | 01/01/1998 | 16 | Maximum | 12.72 | 0
38523 | 01/02/1998 | 16 | Maximum | 12.58 | 0
38524 | 01/03/1998 | 16 | Maximum | 12.47 | 0
38525 | 01/04/1998 | 16 | Maximum | 12.35 | 0
38526 | 01/05/1998 | 16 | Maximum | 12.26 | 0
38527 | 01/06/1998 | 16 | Maximum | 12.19 | 0
38528 | 01/07/1998 | 16 | Maximum | 12.1 | 0
38529 | 01/08/1998 | 16 | Maximum | 12.03 | 0
38530 | 01/09/1998 | 16 | Maximum | 11.97 | 0
38531 | 01/10/1998 | 16 | Maximum | 11.89 | 0
38532 | 01/11/1998 | 16 | Maximum | 11.81 | 0
38533 | 01/12/1998 | 16 | Maximum | 11.72 | 0
38534 | 01/13/1998 | 16 | Maximum | 11.66 | 0
38535 | 01/14/1998 | 16 | Maximum | 11.58 | 0
38536 | 01/15/1998 | 16 | Maximum | 11.54 | 0
38537 | 01/16/1998 | 16 | Maximum | 11.5 | 0
38538 | 01/17/1998 | 16 | Maximum | 11.43 | 0
38539 | 01/18/1998 | 16 | Maximum | 11.39 | 0
38540 | 01/19/1998 | 16 | Maximum | 11.35 | 0
38541 | 01/20/1998 | 16 | Maximum | 11.32 | 0
38542 | 01/21/1998 | 16 | Maximum | 11.27 | 0
38543 | 01/22/1998 | 16 | Maximum | 11.25 | 0
38544 | 01/23/1998 | 16 | Maximum | 11.24 | 0
38545 | 01/24/1998 | 16 | Maximum | 11.22 | 0
38546 | 01/25/1998 | 16 | Maximum | 11.19 | 0
38547 | 01/26/1998 | 16 | Maximum | 11.18 | 0
38548 | 01/27/1998 | 16 | Maximum | 11.15 | 0
38549 | 01/28/1998 | 16 | Maximum | 11.13 | 0
38550 | 01/29/1998 | 16 | Maximum | 11.1 | 0
38551 | 01/30/1998 | 16 | Maximum | 11.09 | 0
38552 | 01/31/1998 | 16 | Maximum | 11.07 | 0
38553 | 02/01/1998 | 16 | Maximum | 11.07 | 0
38554 | 02/02/1998 | 16 | Maximum | 11.06 | 0
38555 | 02/03/1998 | 16 | Maximum | 11.04 | 0
38556 | 02/04/1998 | 16 | Maximum | 11.03 | 0
38557 | 02/05/1998 | 16 | Maximum | 10.99 | 0
38558 | 02/06/1998 | 16 | Maximum | 10.97 | 0
38559 | 02/07/1998 | 16 | Maximum | 10.94 | 0
38560 | 02/08/1998 | 16 | Maximum | 10.9 | 0
38561 | 02/09/1998 | 16 | Maximum | 10.87 | 0
38562 | 02/10/1998 | 16 | Maximum | 10.87 | 0
38563 | 02/11/1998 | 16 | Maximum | 10.81 | 0
38564 | 02/12/1998 | 16 | Maximum | 10.78 | 0
38565 | 02/13/1998 | 16 | Maximum | 10.76 | 0
38566 | 02/14/1998 | 16 | Maximum | 10.72 | 0
38567 | 02/15/1998 | 16 | Maximum | 10.69 | 0
38568 | 02/16/1998 | 16 | Maximum | 10.68 | 0
38569 | 02/17/1998 | 16 | Maximum | 10.64 | 0
38570 | 02/18/1998 | 16 | Maximum | 10.62 | 0
38571 | 02/19/1998 | 16 | Maximum | 10.59 | 0
38572 | 02/20/1998 | 16 | Maximum | 10.57 | 0
38573 | 02/21/1998 | 16 | Maximum | 10.53 | 0
38574 | 02/22/1998 | 16 | Maximum | 10.5 | 0
38575 | 02/23/1998 | 16 | Maximum | 10.48 | 0
38576 | 02/24/1998 | 16 | Maximum | 10.47 | 0
38577 | 02/25/1998 | 16 | Maximum | 10.45 | 0
38578 | 02/26/1998 | 16 | Maximum | 10.44 | 0
38579 | 02/27/1998 | 16 | Maximum | 10.42 | 0
38580 | 02/28/1998 | 16 | Maximum | 10.39 | 0
38581 | 03/01/1998 | 16 | Maximum | 10.38 | 0
38582 | 03/02/1998 | 16 | Maximum | 10.36 | 0
38583 | 03/03/1998 | 16 | Maximum | 10.34 | 0
38584 | 03/04/1998 | 16 | Maximum | 10.34 | 0
38585 | 03/05/1998 | 16 | Maximum | 10.36 | 0
38586 | 03/06/1998 | 16 | Maximum | 10.36 | 0
38587 | 03/07/1998 | 16 | Maximum | 10.42 | 0
38588 | 03/08/1998 | 16 | Maximum | 10.44 | 0
38589 | 03/09/1998 | 16 | Maximum | 10.48 | 0
38590 | 03/10/1998 | 16 | Maximum | 10.47 | 0
38591 | 03/11/1998 | 16 | Maximum | 10.49 | 0
38592 | 03/12/1998 | 16 | Maximum | 10.5 | 0
38593 | 03/13/1998 | 16 | Maximum | 10.53 | 0
38594 | 03/14/1998 | 16 | Maximum | 10.56 | 0
38595 | 03/15/1998 | 16 | Maximum | 10.59 | 0
38596 | 03/16/1998 | 16 | Maximum | 10.68 | 0
38597 | 03/17/1998 | 16 | Maximum | 10.73 | 0
38598 | 03/18/1998 | 16 | Maximum | 10.8 | 0
38599 | 03/19/1998 | 16 | Maximum | 10.89 | 0
38600 | 03/20/1998 | 16 | Maximum | 10.98 | 0
38601 | 03/21/1998 | 16 | Maximum | 11.07 | 0
38602 | 03/22/1998 | 16 | Maximum | 11.14 | 0
38603 | 03/23/1998 | 16 | Maximum | 11.22 | 0
38604 | 03/24/1998 | 16 | Maximum | 11.32 | 0
38605 | 03/25/1998 | 16 | Maximum | 11.42 | 0
38606 | 03/26/1998 | 16 | Maximum | 11.51 | 0
38607 | 03/27/1998 | 16 | Maximum | 11.59 | 0
38608 | 03/28/1998 | 16 | Maximum | 11.67 | 0
38609 | 03/29/1998 | 16 | Maximum | 11.74 | 0
38610 | 03/30/1998 | 16 | Maximum | 11.81 | 0
38611 | 03/31/1998 | 16 | Maximum | 11.86 | 0
38612 | 04/01/1998 | 16 | Maximum | 11.9 | 0
38613 | 04/02/1998 | 16 | Maximum | 11.93 | 0
38614 | 04/03/1998 | 16 | Maximum | 11.94 | 0
38615 | 04/04/1998 | 16 | Maximum | 11.95 | 0
38616 | 04/05/1998 | 16 | Maximum | 11.94 | 0
38617 | 04/06/1998 | 16 | Maximum | 11.95 | 0
38618 | 04/07/1998 | 16 | Maximum | 11.95 | 0
38619 | 04/08/1998 | 16 | Maximum | 11.94 | 0
38620 | 04/09/1998 | 16 | Maximum | 11.94 | 0
38621 | 04/10/1998 | 16 | Maximum | 11.94 | 0
38622 | 04/11/1998 | 16 | Maximum | 11.93 | 0
38623 | 04/12/1998 | 16 | Maximum | 11.94 | 0
38624 | 04/13/1998 | 16 | Maximum | 11.97 | 0
38625 | 04/14/1998 | 16 | Maximum | 12 | 0
38626 | 04/15/1998 | 16 | Maximum | 12.02 | 0
38627 | 04/16/1998 | 16 | Maximum | 12.03 | 0
38628 | 04/17/1998 | 16 | Maximum | 12.05 | 0
38629 | 04/18/1998 | 16 | Maximum | 12.06 | 0
23223 | 12/10/1996 | 3 | Maximum | 8.54 | 0
23224 | 12/11/1996 | 3 | Maximum | 10.27 | 0
23225 | 12/12/1996 | 3 | Maximum | 11.47 | 0
23226 | 12/13/1996 | 3 | Maximum | 12.74 | 0
23227 | 12/14/1996 | 3 | Maximum | 9.14 | 0
23228 | 12/15/1996 | 3 | Maximum | 7.33 | 0
23229 | 12/16/1996 | 3 | Maximum | 8.16 | 0
23230 | 12/17/1996 | 3 | Maximum | 7.54 | 0
23231 | 12/18/1996 | 3 | Maximum | 5.634 | 0
23232 | 12/19/1996 | 3 | Maximum | 10.15 | 1 | Estimated From Hourly Data
23233 | 12/20/1996 | 3 | Maximum | 9.25 | 1 | Estimated From Hourly Data
23234 | 12/21/1996 | 3 | Maximum | 5.15 | 1 | Estimated From Hourly Data
23235 | 12/22/1996 | 3 | Maximum | 5.25 | 1 | Estimated From Hourly Data
23236 | 12/23/1996 | 3 | Maximum | 5.45 | 1 | Estimated From Hourly Data
23237 | 12/24/1996 | 3 | Maximum | 6.55 | 1 | Estimated From Hourly Data
23238 | 12/25/1996 | 3 | Maximum | 8.75 | 1 | Estimated From Hourly Data
23239 | 12/26/1996 | 3 | Maximum | 9.15 | 1 | Estimated From Hourly Data
23240 | 12/27/1996 | 3 | Maximum | 14.35 | 1 | Estimated From Hourly Data
23241 | 12/28/1996 | 3 | Maximum | 9.75 | 1 | Estimated From Hourly Data
23242 | 12/29/1996 | 3 | Maximum | 14.65 | 1 | Estimated From Hourly Data
23243 | 12/30/1996 | 3 | Maximum | 10.95 | 1 | Estimated From Hourly Data
23244 | 12/31/1996 | 3 | Maximum | 15.05 | 1 | Estimated From Hourly Data
23245 | 01/01/1997 | 3 | Maximum | 19.95 | 1 | Estimated From Hourly Data
23246 | 01/02/1997 | 3 | Maximum | 12.65 | 1 | Estimated From Hourly Data
23247 | 01/03/1997 | 3 | Maximum | 15.55 | 1 | Estimated From Hourly Data
23248 | 01/04/1997 | 3 | Maximum | 9.55 | 1 | Estimated From Hourly Data
23249 | 01/05/1997 | 3 | Maximum | 5.55 | 1 | Estimated From Hourly Data
23250 | 01/06/1997 | 3 | Maximum | 10.85 | 1 | Estimated From Hourly Data
23251 | 01/07/1997 | 3 | Maximum | 11.15 | 1 | Estimated From Hourly Data
23252 | 01/08/1997 | 3 | Maximum | 10.95 | 1 | Estimated From Hourly Data
23253 | 01/09/1997 | 3 | Maximum | 12.55 | 1 | Estimated From Hourly Data
23254 | 01/10/1997 | 3 | Maximum | 12.95 | 1 | Estimated From Hourly Data
23255 | 01/11/1997 | 3 | Maximum | 14.05 | 1 | Estimated From Hourly Data
23256 | 01/12/1997 | 3 | Maximum | 2.45 | 1 | Estimated From Hourly Data
23257 | 01/13/1997 | 3 | Maximum | 3.15 | 1 | Estimated From Hourly Data
23258 | 01/14/1997 | 3 | Maximum | 7.25 | 1 | Estimated From Hourly Data
23259 | 01/15/1997 | 3 | Maximum | 6.15 | 1 | Estimated From Hourly Data
23260 | 01/16/1997 | 3 | Maximum | 10.95 | 1 | Estimated From Hourly Data
23261 | 01/17/1997 | 3 | Maximum | 8.95 | 1 | Estimated From Hourly Data
23262 | 01/18/1997 | 3 | Maximum | 13.85 | 1 | Estimated From Hourly Data
23263 | 01/19/1997 | 3 | Maximum | 6.05 | 1 | Estimated From Hourly Data
23264 | 01/20/1997 | 3 | Maximum | 15.35 | 1 | Estimated From Hourly Data
23265 | 01/21/1997 | 3 | Maximum | 6.923 | 0
23266 | 01/22/1997 | 3 | Maximum | 6.098 | 0
23267 | 01/23/1997 | 3 | Maximum | 6.342 | 0
23268 | 01/24/1997 | 3 | Maximum | 5.52 | 0
23269 | 01/25/1997 | 3 | Maximum | 7.7 | 0
23270 | 01/26/1997 | 3 | Maximum | 8.9 | 0
30312 | 07/05/1997 | 9 | Maximum | -996 | 0
30313 | 07/06/1997 | 9 | Maximum | -996 | 0
49637 | 01/19/1997 | 8 | Average | -996 | 0
49638 | 01/20/1997 | 8 | Average | -996 | 0
49639 | 01/21/1997 | 8 | Average | 5.377 | 0
49640 | 01/22/1997 | 8 | Average | 5.617 | 0
49641 | 01/23/1997 | 8 | Average | 5.678 | 0
49642 | 01/24/1997 | 8 | Average | 5.616 | 0
49643 | 01/25/1997 | 8 | Average | 5.47 | 0
49644 | 01/26/1997 | 8 | Average | 5.764 | 0
51696 | 05/31/1996 | 10 | Average | 19.63 | 0
51697 | 06/01/1996 | 10 | Average | 19.92 | 0
51698 | 06/02/1996 | 10 | Average | 20.29 | 0
51699 | 06/03/1996 | 10 | Average | 20.72 | 0
51700 | 06/04/1996 | 10 | Average | 21.26 | 0
51701 | 06/05/1996 | 10 | Average | 21.84 | 0
51702 | 06/06/1996 | 10 | Average | 22.37 | 0
51703 | 06/07/1996 | 10 | Average | 22.9 | 0
51704 | 06/08/1996 | 10 | Average | 23.43 | 0
51705 | 06/09/1996 | 10 | Average | 23.9 | 0
51706 | 06/10/1996 | 10 | Average | 24.27 | 0
51707 | 06/11/1996 | 10 | Average | 24.52 | 0
51708 | 06/12/1996 | 10 | Average | 24.73 | 0
51709 | 06/13/1996 | 10 | Average | 24.99 | 0
51710 | 06/14/1996 | 10 | Average | 25.28 | 0
51711 | 06/15/1996 | 10 | Average | 25.56 | 0
51712 | 06/16/1996 | 10 | Average | 25.79 | 0
51713 | 06/17/1996 | 10 | Average | 25.98 | 0
51714 | 06/18/1996 | 10 | Average | 26.1 | 0
51715 | 06/19/1996 | 10 | Average | 26.12 | 0
51716 | 06/20/1996 | 10 | Average | 26.12 | 0
51717 | 06/21/1996 | 10 | Average | 26.15 | 0
51718 | 06/22/1996 | 10 | Average | 26.19 | 0
51719 | 06/23/1996 | 10 | Average | 26.18 | 0
51720 | 06/24/1996 | 10 | Average | 26.23 | 0
51721 | 06/25/1996 | 10 | Average | 26.18 | 0
51722 | 06/26/1996 | 10 | Average | 25.5 | 0
51723 | 06/27/1996 | 10 | Average | 24.8 | 0
51724 | 06/28/1996 | 10 | Average | 24.28 | 0
51725 | 06/29/1996 | 10 | Average | 24.09 | 0
51726 | 06/30/1996 | 10 | Average | 24.2 | 0
51727 | 07/01/1996 | 10 | Average | 24.54 | 0
53377 | 11/17/1997 | 11 | Average | 15.39 | 0
53378 | 11/18/1997 | 11 | Average | 15.09 | 0
53379 | 11/19/1997 | 11 | Average | 14.86 | 0
53380 | 11/20/1997 | 11 | Average | 14.67 | 0
53381 | 11/21/1997 | 11 | Average | 14.54 | 0
53382 | 11/22/1997 | 11 | Average | 14.43 | 0
53383 | 11/23/1997 | 11 | Average | 14.3 | 0
53384 | 11/24/1997 | 11 | Average | 14.19 | 0
53385 | 11/25/1997 | 11 | Average | 14.13 | 0
53386 | 11/26/1997 | 11 | Average | 14.09 | 0
53387 | 11/27/1997 | 11 | Average | 14.05 | 0
53388 | 11/28/1997 | 11 | Average | 13.96 | 0
53389 | 11/29/1997 | 11 | Average | 13.85 | 0
53390 | 11/30/1997 | 11 | Average | 13.7 | 0
53391 | 12/01/1997 | 11 | Average | 13.52 | 0
53392 | 12/02/1997 | 11 | Average | 13.37 | 0
53393 | 12/03/1997 | 11 | Average | 13.19 | 0
53394 | 12/04/1997 | 11 | Average | 12.96 | 0
53395 | 12/05/1997 | 11 | Average | 12.71 | 0
53396 | 12/06/1997 | 11 | Average | 12.46 | 0
53397 | 12/07/1997 | 11 | Average | 12.18 | 0
53398 | 12/08/1997 | 11 | Average | 11.89 | 0
53399 | 12/09/1997 | 11 | Average | 11.63 | 0
53400 | 12/10/1997 | 11 | Average | 11.43 | 0
53401 | 12/11/1997 | 11 | Average | 11.24 | 0
53402 | 12/12/1997 | 11 | Average | 11.05 | 0
53403 | 12/13/1997 | 11 | Average | 10.82 | 0
53404 | 12/14/1997 | 11 | Average | 10.55 | 0
53405 | 12/15/1997 | 11 | Average | 10.3 | 0
53406 | 12/16/1997 | 11 | Average | 10.12 | 0
53407 | 12/17/1997 | 11 | Average | 10.01 | 0
53408 | 12/18/1997 | 11 | Average | 9.96 | 0
53409 | 12/19/1997 | 11 | Average | 9.94 | 0
53410 | 12/20/1997 | 11 | Average | 9.87 | 0
53411 | 12/21/1997 | 11 | Average | 9.71 | 0
53412 | 12/22/1997 | 11 | Average | 9.54 | 0
53413 | 12/23/1997 | 11 | Average | 9.32 | 0
53414 | 12/24/1997 | 11 | Average | 9.09 | 0
53415 | 12/25/1997 | 11 | Average | 8.86 | 0
53416 | 12/26/1997 | 11 | Average | 8.64 | 0
53417 | 12/27/1997 | 11 | Average | 8.45 | 0
53418 | 12/28/1997 | 11 | Average | 8.26 | 0
53419 | 12/29/1997 | 11 | Average | 8.07 | 0
53420 | 12/30/1997 | 11 | Average | 7.94 | 0
53421 | 12/31/1997 | 11 | Average | 7.84 | 0
53422 | 01/01/1998 | 11 | Average | 7.79 | 0
53423 | 01/02/1998 | 11 | Average | 7.81 | 0
53424 | 01/03/1998 | 11 | Average | 7.9 | 0
53425 | 01/04/1998 | 11 | Average | 8 | 0
53426 | 01/05/1998 | 11 | Average | 8.07 | 0
53427 | 01/06/1998 | 11 | Average | 8.07 | 0
53428 | 01/07/1998 | 11 | Average | 7.98 | 0
53429 | 01/08/1998 | 11 | Average | 7.83 | 0
53430 | 01/09/1998 | 11 | Average | 7.73 | 0
53431 | 01/10/1998 | 11 | Average | 7.69 | 0
53432 | 01/11/1998 | 11 | Average | 7.69 | 0
53433 | 01/12/1998 | 11 | Average | 7.74 | 0
53434 | 01/13/1998 | 11 | Average | 7.84 | 0
53435 | 01/14/1998 | 11 | Average | 7.92 | 0
53436 | 01/15/1998 | 11 | Average | 7.93 | 0
53437 | 01/16/1998 | 11 | Average | 7.91 | 0
53438 | 01/17/1998 | 11 | Average | 7.92 | 0
53439 | 01/18/1998 | 11 | Average | 7.97 | 0
53440 | 01/19/1998 | 11 | Average | 8.14 | 0
53441 | 01/20/1998 | 11 | Average | 8.28 | 0
53442 | 01/21/1998 | 11 | Average | 8.33 | 0
53443 | 01/22/1998 | 11 | Average | 8.29 | 0
53444 | 01/23/1998 | 11 | Average | 8.24 | 0
53445 | 01/24/1998 | 11 | Average | 8.25 | 0
53446 | 01/25/1998 | 11 | Average | 8.26 | 0
53447 | 01/26/1998 | 11 | Average | 8.28 | 0
53448 | 01/27/1998 | 11 | Average | 8.3 | 0
53449 | 01/28/1998 | 11 | Average | 8.36 | 0
53450 | 01/29/1998 | 11 | Average | 8.46 | 0
53451 | 01/30/1998 | 11 | Average | 8.6 | 0
53452 | 01/31/1998 | 11 | Average | 8.69 | 0
53453 | 02/01/1998 | 11 | Average | 8.69 | 0
53454 | 02/02/1998 | 11 | Average | 8.46 | 0
53455 | 02/03/1998 | 11 | Average | 8.35 | 0
53456 | 02/04/1998 | 11 | Average | 8.24 | 0
53457 | 02/05/1998 | 11 | Average | 8.22 | 0
53458 | 02/06/1998 | 11 | Average | 8.22 | 0
53459 | 02/07/1998 | 11 | Average | 8.23 | 0
53460 | 02/08/1998 | 11 | Average | 8.24 | 0
53461 | 02/09/1998 | 11 | Average | 8.22 | 0
53462 | 02/10/1998 | 11 | Average | 8.21 | 0
53463 | 02/11/1998 | 11 | Average | 8.18 | 0
53464 | 02/12/1998 | 11 | Average | 8.14 | 0
53465 | 02/13/1998 | 11 | Average | 8.14 | 0
53466 | 02/14/1998 | 11 | Average | 8.11 | 0
53467 | 02/15/1998 | 11 | Average | 8.11 | 0
53468 | 02/16/1998 | 11 | Average | 8.12 | 0
53469 | 02/17/1998 | 11 | Average | 8.08 | 0
53470 | 02/18/1998 | 11 | Average | 8 | 0
53471 | 02/19/1998 | 11 | Average | 7.97 | 0
53472 | 02/20/1998 | 11 | Average | 8 | 0
53473 | 02/21/1998 | 11 | Average | 8.08 | 0
53474 | 02/22/1998 | 11 | Average | 8.18 | 0
53475 | 02/23/1998 | 11 | Average | 8.23 | 0
53476 | 02/24/1998 | 11 | Average | 8.23 | 0
53477 | 02/25/1998 | 11 | Average | 8.14 | 0
53478 | 02/26/1998 | 11 | Average | 8.03 | 0
53479 | 02/27/1998 | 11 | Average | 7.98 | 0
53480 | 02/28/1998 | 11 | Average | 8.01 | 0
53481 | 03/01/1998 | 11 | Average | 8.13 | 0
53482 | 03/02/1998 | 11 | Average | 8.31 | 0
53483 | 03/03/1998 | 11 | Average | 8.52 | 0
53484 | 03/04/1998 | 11 | Average | 8.76 | 0
53485 | 03/05/1998 | 11 | Average | 8.97 | 0
53486 | 03/06/1998 | 11 | Average | 9.05 | 0
53487 | 03/07/1998 | 11 | Average | 9.07 | 0
53488 | 03/08/1998 | 11 | Average | 8.95 | 0
53489 | 03/09/1998 | 11 | Average | 8.86 | 0
53490 | 03/10/1998 | 11 | Average | 8.92 | 0
53491 | 03/11/1998 | 11 | Average | 9.08 | 0
53492 | 03/12/1998 | 11 | Average | 9.31 | 0
53493 | 03/13/1998 | 11 | Average | 9.59 | 0
53494 | 03/14/1998 | 11 | Average | 9.88 | 0
53495 | 03/15/1998 | 11 | Average | 10.12 | 0
53496 | 03/16/1998 | 11 | Average | 10.37 | 0
53497 | 03/17/1998 | 11 | Average | 10.66 | 0
53498 | 03/18/1998 | 11 | Average | 10.92 | 0
53499 | 03/19/1998 | 11 | Average | 11.11 | 0
53500 | 03/20/1998 | 11 | Average | 11.24 | 0
53501 | 03/21/1998 | 11 | Average | 11.4 | 0
53502 | 03/22/1998 | 11 | Average | 11.61 | 0
53503 | 03/23/1998 | 11 | Average | 11.81 | 0
53504 | 03/24/1998 | 11 | Average | 12.08 | 0
53505 | 03/25/1998 | 11 | Average | 12.2 | 0
53506 | 03/26/1998 | 11 | Average | 12.21 | 0
53507 | 03/27/1998 | 11 | Average | 12.2 | 0
53508 | 03/28/1998 | 11 | Average | 12.24 | 0
53509 | 03/29/1998 | 11 | Average | 12.26 | 0
53510 | 03/30/1998 | 11 | Average | 12.18 | 0
53511 | 03/31/1998 | 11 | Average | 12.02 | 0
53512 | 04/01/1998 | 11 | Average | 11.64 | 0
53513 | 04/02/1998 | 11 | Average | 11.67 | 0
53514 | 04/03/1998 | 11 | Average | 11.57 | 0
53515 | 04/04/1998 | 11 | Average | 11.54 | 0
53516 | 04/05/1998 | 11 | Average | 11.51 | 0
53517 | 04/06/1998 | 11 | Average | 11.48 | 0
53518 | 04/07/1998 | 11 | Average | 11.42 | 0
53519 | 04/08/1998 | 11 | Average | 11.38 | 0
53520 | 04/09/1998 | 11 | Average | 11.41 | 0
53521 | 04/10/1998 | 11 | Average | 11.52 | 0
53522 | 04/11/1998 | 11 | Average | 11.66 | 0
53523 | 04/12/1998 | 11 | Average | 11.83 | 0
53524 | 04/13/1998 | 11 | Average | 11.92 | 0
53525 | 04/14/1998 | 11 | Average | 11.93 | 0
53526 | 04/15/1998 | 11 | Average | 11.89 | 0
53527 | 04/16/1998 | 11 | Average | 11.84 | 0
53528 | 04/17/1998 | 11 | Average | 11.82 | 0
53529 | 04/18/1998 | 11 | Average | 11.9 | 0
53530 | 04/19/1998 | 11 | Average | 12.12 | 0
53531 | 04/20/1998 | 11 | Average | 12.44 | 0
53532 | 04/21/1998 | 11 | Average | 12.85 | 0
53533 | 04/22/1998 | 11 | Average | 13.3 | 0
53534 | 04/23/1998 | 11 | Average | 13.78 | 0
53535 | 04/24/1998 | 11 | Average | 14.18 | 0
53536 | 04/25/1998 | 11 | Average | 14.47 | 0
53537 | 04/26/1998 | 11 | Average | 14.69 | 0
53538 | 04/27/1998 | 11 | Average | 14.88 | 0
51872 | 11/23/1996 | 10 | Average | 13.47 | 0
51873 | 11/24/1996 | 10 | Average | 13.41 | 0
51874 | 11/25/1996 | 10 | Average | 13.32 | 0
51875 | 11/26/1996 | 10 | Average | 13.14 | 0
51876 | 11/27/1996 | 10 | Average | 12.97 | 0
51877 | 11/28/1996 | 10 | Average | 12.74 | 0
51878 | 11/29/1996 | 10 | Average | 12.45 | 0
53546 | 05/05/1998 | 11 | Average | 16.93 | 0
53547 | 05/06/1998 | 11 | Average | 16.85 | 0
53548 | 05/07/1998 | 11 | Average | 16.76 | 0
53549 | 05/08/1998 | 11 | Average | 16.61 | 0
53550 | 05/09/1998 | 11 | Average | 16.52 | 0
53551 | 05/10/1998 | 11 | Average | 16.5 | 0
53552 | 05/11/1998 | 11 | Average | 16.48 | 0
53553 | 05/12/1998 | 11 | Average | 16.41 | 0
53554 | 05/13/1998 | 11 | Average | 16.43 | 0
53555 | 05/14/1998 | 11 | Average | 16.18 | 0
53556 | 05/15/1998 | 11 | Average | 15.95 | 0
53557 | 05/16/1998 | 11 | Average | 15.84 | 0
53558 | 05/17/1998 | 11 | Average | 15.87 | 0
53559 | 05/18/1998 | 11 | Average | 15.84 | 0
53560 | 05/19/1998 | 11 | Average | 15.83 | 0
53561 | 05/20/1998 | 11 | Average | 15.95 | 0
53562 | 05/21/1998 | 11 | Average | 16.17 | 0
53563 | 05/22/1998 | 11 | Average | 16.33 | 0
53564 | 05/23/1998 | 11 | Average | 16.39 | 0
53565 | 05/24/1998 | 11 | Average | 16.5 | 0
53566 | 05/25/1998 | 11 | Average | 16.64 | 0
53567 | 05/26/1998 | 11 | Average | 16.82 | 0
53568 | 05/27/1998 | 11 | Average | 16.94 | 0
53569 | 05/28/1998 | 11 | Average | 16.97 | 0
53570 | 05/29/1998 | 11 | Average | 17 | 0
53571 | 05/30/1998 | 11 | Average | 17.08 | 0
53572 | 05/31/1998 | 11 | Average | 17.17 | 0
53573 | 06/01/1998 | 11 | Average | 17.34 | 0
53574 | 06/02/1998 | 11 | Average | 17.62 | 0
53575 | 06/03/1998 | 11 | Average | 17.95 | 0
53576 | 06/04/1998 | 11 | Average | 18.23 | 0
53577 | 06/05/1998 | 11 | Average | 18.37 | 0
53578 | 06/06/1998 | 11 | Average | 18.43 | 0
53579 | 06/07/1998 | 11 | Average | 18.55 | 0
53580 | 06/08/1998 | 11 | Average | 18.66 | 0
53581 | 06/09/1998 | 11 | Average | 18.72 | 0
53582 | 06/10/1998 | 11 | Average | 18.76 | 0
53583 | 06/11/1998 | 11 | Average | 18.82 | 0
55235 | 09/09/1996 | 13 | Average | 26.09 | 0
55236 | 09/10/1996 | 13 | Average | 25.99 | 0
55237 | 09/11/1996 | 13 | Average | 25.91 | 0
55238 | 09/12/1996 | 13 | Average | 25.87 | 0
55239 | 09/13/1996 | 13 | Average | 25.86 | 0
55240 | 09/14/1996 | 13 | Average | 25.85 | 0
55241 | 09/15/1996 | 13 | Average | 25.79 | 0
55242 | 09/16/1996 | 13 | Average | 25.68 | 0
55243 | 09/17/1996 | 13 | Average | 25.52 | 0
55244 | 09/18/1996 | 13 | Average | 25.35 | 0
55245 | 09/19/1996 | 13 | Average | 25.16 | 0
55246 | 09/20/1996 | 13 | Average | 24.98 | 0
55247 | 09/21/1996 | 13 | Average | 24.79 | 0
55248 | 09/22/1996 | 13 | Average | 24.64 | 0
55249 | 09/23/1996 | 13 | Average | 24.52 | 0
55250 | 09/24/1996 | 13 | Average | 24.43 | 0
55251 | 09/25/1996 | 13 | Average | 24.35 | 0
55252 | 09/26/1996 | 13 | Average | 24.28 | 0
55253 | 09/27/1996 | 13 | Average | 24.2 | 0
55254 | 09/28/1996 | 13 | Average | 24.12 | 0
55255 | 09/29/1996 | 13 | Average | 24.02 | 0
55256 | 09/30/1996 | 13 | Average | 23.92 | 0
55257 | 10/01/1996 | 13 | Average | 23.85 | 0
55258 | 10/02/1996 | 13 | Average | 23.78 | 0
55259 | 10/03/1996 | 13 | Average | 23.74 | 0
55260 | 10/04/1996 | 13 | Average | 23.7 | 0
55261 | 10/05/1996 | 13 | Average | 23.67 | 0
55262 | 10/06/1996 | 13 | Average | 23.63 | 0
55263 | 10/07/1996 | 13 | Average | 23.59 | 0
55264 | 10/08/1996 | 13 | Average | 23.54 | 0
55265 | 10/09/1996 | 13 | Average | 23.5 | 0
55266 | 10/10/1996 | 13 | Average | 23.46 | 0
55267 | 10/11/1996 | 13 | Average | 23.41 | 0
55268 | 10/12/1996 | 13 | Average | 23.38 | 0
55269 | 10/13/1996 | 13 | Average | 23.35 | 0
55270 | 10/14/1996 | 13 | Average | 23.3 | 0
55271 | 10/15/1996 | 13 | Average | 23.23 | 0
55272 | 10/16/1996 | 13 | Average | 23.13 | 0
55273 | 10/17/1996 | 13 | Average | 23 | 0
55274 | 10/18/1996 | 13 | Average | 22.85 | 0
55275 | 10/19/1996 | 13 | Average | 22.66 | 0
55276 | 10/20/1996 | 13 | Average | 22.45 | 0
55277 | 10/21/1996 | 13 | Average | 22.21 | 0
55278 | 10/22/1996 | 13 | Average | 21.93 | 0
55279 | 10/23/1996 | 13 | Average | 21.63 | 0
55280 | 10/24/1996 | 13 | Average | 21.31 | 0
55281 | 10/25/1996 | 13 | Average | 21.02 | 0
55282 | 10/26/1996 | 13 | Average | 20.78 | 0
55283 | 10/27/1996 | 13 | Average | 20.54 | 0
55284 | 10/28/1996 | 13 | Average | 20.26 | 0
55285 | 10/29/1996 | 13 | Average | 19.95 | 0
55286 | 10/30/1996 | 13 | Average | 19.63 | 0
55287 | 10/31/1996 | 13 | Average | 19.31 | 0
55288 | 11/01/1996 | 13 | Average | 19.02 | 0
55289 | 11/02/1996 | 13 | Average | 18.73 | 0
55290 | 11/03/1996 | 13 | Average | 18.44 | 0
55291 | 11/04/1996 | 13 | Average | 18.19 | 0
55292 | 11/05/1996 | 13 | Average | 17.97 | 0
55293 | 11/06/1996 | 13 | Average | 17.78 | 0
55294 | 11/07/1996 | 13 | Average | 17.6 | 0
55295 | 11/08/1996 | 13 | Average | 17.42 | 0
55296 | 11/09/1996 | 13 | Average | 17.22 | 0
55297 | 11/10/1996 | 13 | Average | 17.02 | 0
55298 | 11/11/1996 | 13 | Average | 16.85 | 0
55299 | 11/12/1996 | 13 | Average | 16.7 | 0
55300 | 11/13/1996 | 13 | Average | 16.56 | 0
55301 | 11/14/1996 | 13 | Average | 16.45 | 0
55302 | 11/15/1996 | 13 | Average | 16.35 | 0
55303 | 11/16/1996 | 13 | Average | 16.27 | 0
55304 | 11/17/1996 | 13 | Average | 16.17 | 0
55305 | 11/18/1996 | 13 | Average | 16 | 0
55306 | 11/19/1996 | 13 | Average | 15.85 | 0
55307 | 11/20/1996 | 13 | Average | 15.71 | 0
55308 | 11/21/1996 | 13 | Average | 15.61 | 0
55309 | 11/22/1996 | 13 | Average | 15.52 | 0
55310 | 11/23/1996 | 13 | Average | 15.46 | 0
55311 | 11/24/1996 | 13 | Average | 15.41 | 0
55312 | 11/25/1996 | 13 | Average | 15.34 | 0
55313 | 11/26/1996 | 13 | Average | 15.26 | 0
55314 | 11/27/1996 | 13 | Average | 15.16 | 0
55315 | 11/28/1996 | 13 | Average | 15.05 | 0
55316 | 11/29/1996 | 13 | Average | 14.92 | 0
55317 | 11/30/1996 | 13 | Average | 14.77 | 0
55318 | 12/01/1996 | 13 | Average | 14.59 | 0
55319 | 12/02/1996 | 13 | Average | 14.4 | 0
55320 | 12/03/1996 | 13 | Average | 14.21 | 0
55321 | 12/04/1996 | 13 | Average | 14.02 | 0
55322 | 12/05/1996 | 13 | Average | 13.84 | 0
55323 | 12/06/1996 | 13 | Average | 13.64 | 0
55324 | 12/07/1996 | 13 | Average | 13.46 | 0
55325 | 12/08/1996 | 13 | Average | 13.31 | 0
55326 | 12/09/1996 | 13 | Average | 13.17 | 0
55327 | 12/10/1996 | 13 | Average | 13.08 | 0
55328 | 12/11/1996 | 13 | Average | 13 | 0
55329 | 12/12/1996 | 13 | Average | 12.94 | 0
55330 | 12/13/1996 | 13 | Average | 12.88 | 0
55331 | 12/14/1996 | 13 | Average | 12.85 | 0
55332 | 12/15/1996 | 13 | Average | 12.83 | 0
55333 | 12/16/1996 | 13 | Average | 12.81 | 0
55334 | 12/17/1996 | 13 | Average | 12.75 | 0
55335 | 12/18/1996 | 13 | Average | 12.65 | 0
55336 | 12/19/1996 | 13 | Average | -996 | 0
55337 | 12/20/1996 | 13 | Average | -996 | 0
55338 | 12/21/1996 | 13 | Average | -996 | 0
55339 | 12/22/1996 | 13 | Average | -996 | 0
55340 | 12/23/1996 | 13 | Average | -996 | 0
55341 | 12/24/1996 | 13 | Average | -996 | 0
55342 | 12/25/1996 | 13 | Average | -996 | 0
55343 | 12/26/1996 | 13 | Average | -996 | 0
55344 | 12/27/1996 | 13 | Average | -996 | 0
55345 | 12/28/1996 | 13 | Average | -996 | 0
55346 | 12/29/1996 | 13 | Average | -996 | 0
55347 | 12/30/1996 | 13 | Average | -996 | 0
55348 | 12/31/1996 | 13 | Average | -996 | 0
55349 | 01/01/1997 | 13 | Average | -996 | 0
55350 | 01/02/1997 | 13 | Average | -996 | 0
55351 | 01/03/1997 | 13 | Average | -996 | 0
55352 | 01/04/1997 | 13 | Average | -996 | 0
55353 | 01/05/1997 | 13 | Average | -996 | 0
55354 | 01/06/1997 | 13 | Average | -996 | 0
55355 | 01/07/1997 | 13 | Average | -996 | 0
55356 | 01/08/1997 | 13 | Average | -996 | 0
55357 | 01/09/1997 | 13 | Average | -996 | 0
55358 | 01/10/1997 | 13 | Average | -996 | 0
55359 | 01/11/1997 | 13 | Average | -996 | 0
55360 | 01/12/1997 | 13 | Average | -996 | 0
55361 | 01/13/1997 | 13 | Average | -996 | 0
55362 | 01/14/1997 | 13 | Average | -996 | 0
55363 | 01/15/1997 | 13 | Average | -996 | 0
55364 | 01/16/1997 | 13 | Average | -996 | 0
55365 | 01/17/1997 | 13 | Average | -996 | 0
55366 | 01/18/1997 | 13 | Average | -996 | 0
55367 | 01/19/1997 | 13 | Average | -996 | 0
55368 | 01/20/1997 | 13 | Average | -996 | 0
55369 | 01/21/1997 | 13 | Average | 9.36 | 0
55370 | 01/22/1997 | 13 | Average | 9.31 | 0
55371 | 01/23/1997 | 13 | Average | 9.25 | 0
55372 | 01/24/1997 | 13 | Average | 9.2 | 0
55373 | 01/25/1997 | 13 | Average | 9.17 | 0
55374 | 01/26/1997 | 13 | Average | 9.13 | 0
55375 | 01/27/1997 | 13 | Average | 9.09 | 0
55376 | 01/28/1997 | 13 | Average | 9.08 | 0
55377 | 01/29/1997 | 13 | Average | 9.09 | 0
55378 | 01/30/1997 | 13 | Average | 9.11 | 0
55379 | 01/31/1997 | 13 | Average | 9.14 | 0
55380 | 02/01/1997 | 13 | Average | 9.18 | 0
55381 | 02/02/1997 | 13 | Average | 9.23 | 0
55382 | 02/03/1997 | 13 | Average | 9.28 | 0
55383 | 02/04/1997 | 13 | Average | 9.36 | 0
55384 | 02/05/1997 | 13 | Average | 9.43 | 0
55385 | 02/06/1997 | 13 | Average | 9.49 | 0
55386 | 02/07/1997 | 13 | Average | 9.53 | 0
55387 | 02/08/1997 | 13 | Average | 9.56 | 0
55388 | 02/09/1997 | 13 | Average | 9.57 | 0
55389 | 02/10/1997 | 13 | Average | 9.57 | 0
54725 | 06/07/1998 | 12 | Average | 17.79 | 0
54726 | 06/08/1998 | 12 | Average | 17.91 | 0
54727 | 06/09/1998 | 12 | Average | 18 | 0
54728 | 06/10/1998 | 12 | Average | 18.06 | 0
54729 | 06/11/1998 | 12 | Average | 18.13 | 0
54730 | 06/12/1998 | 12 | Average | 18.16 | 0
54731 | 06/13/1998 | 12 | Average | 18.1 | 0
54732 | 06/14/1998 | 12 | Average | 18.05 | 0
55214 | 08/19/1996 | 13 | Average | 26.85 | 0
55215 | 08/20/1996 | 13 | Average | 26.83 | 0
55216 | 08/21/1996 | 13 | Average | 26.78 | 0
55217 | 08/22/1996 | 13 | Average | 26.72 | 0
55218 | 08/23/1996 | 13 | Average | 26.65 | 0
55219 | 08/24/1996 | 13 | Average | 26.6 | 0
55220 | 08/25/1996 | 13 | Average | 26.55 | 0
55221 | 08/26/1996 | 13 | Average | 26.53 | 0
55222 | 08/27/1996 | 13 | Average | 26.53 | 0
55223 | 08/28/1996 | 13 | Average | 26.53 | 0
55224 | 08/29/1996 | 13 | Average | 26.52 | 0
55225 | 08/30/1996 | 13 | Average | 26.49 | 0
55226 | 08/31/1996 | 13 | Average | 26.47 | 0
55227 | 09/01/1996 | 13 | Average | 26.45 | 0
55228 | 09/02/1996 | 13 | Average | 26.46 | 0
55229 | 09/03/1996 | 13 | Average | 26.46 | 0
55230 | 09/04/1996 | 13 | Average | 26.45 | 0
55231 | 09/05/1996 | 13 | Average | 26.43 | 0
55232 | 09/06/1996 | 13 | Average | 26.38 | 0
55233 | 09/07/1996 | 13 | Average | 26.32 | 0
55234 | 09/08/1996 | 13 | Average | 26.2 | 0
49464 | 07/30/1996 | 8 | Average | 31.42 | 0
49465 | 07/31/1996 | 8 | Average | 31.61 | 0
49466 | 08/01/1996 | 8 | Average | 31.83 | 0
49467 | 08/02/1996 | 8 | Average | 31.78 | 0
49468 | 08/03/1996 | 8 | Average | 31.48 | 0
49469 | 08/04/1996 | 8 | Average | 31.04 | 0
49470 | 08/05/1996 | 8 | Average | 30.87 | 0
49471 | 08/06/1996 | 8 | Average | 30.73 | 0
49472 | 08/07/1996 | 8 | Average | 30.57 | 0
49473 | 08/08/1996 | 8 | Average | 30.58 | 0
49474 | 08/09/1996 | 8 | Average | 30.98 | 0
49475 | 08/10/1996 | 8 | Average | 31.51 | 0
49476 | 08/11/1996 | 8 | Average | 31.88 | 0
49477 | 08/12/1996 | 8 | Average | 31.95 | 0
49478 | 08/13/1996 | 8 | Average | 31.56 | 0
49479 | 08/14/1996 | 8 | Average | 30.76 | 0
49480 | 08/15/1996 | 8 | Average | 30.49 | 0
49481 | 08/16/1996 | 8 | Average | 30.78 | 0
49482 | 08/17/1996 | 8 | Average | 30.75 | 0
49483 | 08/18/1996 | 8 | Average | 30.53 | 0
49484 | 08/19/1996 | 8 | Average | 30.11 | 0
49485 | 08/20/1996 | 8 | Average | 29.83 | 0
49486 | 08/21/1996 | 8 | Average | 29.56 | 0
49487 | 08/22/1996 | 8 | Average | 29.52 | 0
49488 | 08/23/1996 | 8 | Average | 29.55 | 0
49489 | 08/24/1996 | 8 | Average | 29.73 | 0
49490 | 08/25/1996 | 8 | Average | 29.9 | 0
49491 | 08/26/1996 | 8 | Average | 30.06 | 0
49492 | 08/27/1996 | 8 | Average | 29.82 | 0
49493 | 08/28/1996 | 8 | Average | 29.48 | 0
49494 | 08/29/1996 | 8 | Average | 29.39 | 0
49495 | 08/30/1996 | 8 | Average | 29.54 | 0
49496 | 08/31/1996 | 8 | Average | 29.78 | 0
49497 | 09/01/1996 | 8 | Average | 29.76 | 0
49498 | 09/02/1996 | 8 | Average | 29.61 | 0
49499 | 09/03/1996 | 8 | Average | 29.37 | 0
49500 | 09/04/1996 | 8 | Average | 29.14 | 0
49501 | 09/05/1996 | 8 | Average | 28.7 | 0
49502 | 09/06/1996 | 8 | Average | 28.04 | 0
49503 | 09/07/1996 | 8 | Average | 27.57 | 0
49504 | 09/08/1996 | 8 | Average | 27.5 | 0
49505 | 09/09/1996 | 8 | Average | 27.68 | 0
49506 | 09/10/1996 | 8 | Average | 28.05 | 0
49507 | 09/11/1996 | 8 | Average | 28.44 | 0
49508 | 09/12/1996 | 8 | Average | 28.47 | 0
49509 | 09/13/1996 | 8 | Average | 28.01 | 0
49510 | 09/14/1996 | 8 | Average | 26.76 | 0
49511 | 09/15/1996 | 8 | Average | 26.19 | 0
49512 | 09/16/1996 | 8 | Average | 25.74 | 0
49513 | 09/17/1996 | 8 | Average | 25.21 | 0
49514 | 09/18/1996 | 8 | Average | 24.83 | 0
49515 | 09/19/1996 | 8 | Average | 24.57 | 0
49516 | 09/20/1996 | 8 | Average | 24.5 | 0
49517 | 09/21/1996 | 8 | Average | 24.77 | 0
49518 | 09/22/1996 | 8 | Average | 25.02 | 0
49519 | 09/23/1996 | 8 | Average | 25.04 | 0
49520 | 09/24/1996 | 8 | Average | 24.89 | 0
49521 | 09/25/1996 | 8 | Average | 24.84 | 0
49522 | 09/26/1996 | 8 | Average | 24.64 | 0
49523 | 09/27/1996 | 8 | Average | 24.33 | 0
49524 | 09/28/1996 | 8 | Average | 24.08 | 0
49525 | 09/29/1996 | 8 | Average | 24.04 | 0
49526 | 09/30/1996 | 8 | Average | 24.21 | 0
49527 | 10/01/1996 | 8 | Average | 24.53 | 0
49528 | 10/02/1996 | 8 | Average | 24.56 | 0
49529 | 10/03/1996 | 8 | Average | 24.55 | 0
49530 | 10/04/1996 | 8 | Average | 24.5 | 0
49531 | 10/05/1996 | 8 | Average | 24.35 | 0
49532 | 10/06/1996 | 8 | Average | 24.32 | 0
49533 | 10/07/1996 | 8 | Average | 24.3 | 0
49534 | 10/08/1996 | 8 | Average | 24.21 | 0
49535 | 10/09/1996 | 8 | Average | 24.12 | 0
49536 | 10/10/1996 | 8 | Average | 24.18 | 0
49537 | 10/11/1996 | 8 | Average | 24.29 | 0
49538 | 10/12/1996 | 8 | Average | 24.09 | 0
49539 | 10/13/1996 | 8 | Average | 23.62 | 0
49540 | 10/14/1996 | 8 | Average | 23.16 | 0
49541 | 10/15/1996 | 8 | Average | 22.66 | 0
49542 | 10/16/1996 | 8 | Average | 22.14 | 0
49543 | 10/17/1996 | 8 | Average | 21.39 | 0
49544 | 10/18/1996 | 8 | Average | 20.58 | 0
49545 | 10/19/1996 | 8 | Average | 19.95 | 0
49546 | 10/20/1996 | 8 | Average | 19.21 | 0
49547 | 10/21/1996 | 8 | Average | 18.25 | 0
49548 | 10/22/1996 | 8 | Average | 17.44 | 0
49549 | 10/23/1996 | 8 | Average | 17.12 | 0
49550 | 10/24/1996 | 8 | Average | 17.32 | 0
49551 | 10/25/1996 | 8 | Average | 17.23 | 0
49552 | 10/26/1996 | 8 | Average | 16.37 | 0
49553 | 10/27/1996 | 8 | Average | 15.26 | 0
49554 | 10/28/1996 | 8 | Average | 14.72 | 0
49555 | 10/29/1996 | 8 | Average | 14.36 | 0
49556 | 10/30/1996 | 8 | Average | 13.69 | 0
49557 | 10/31/1996 | 8 | Average | 13.5 | 0
49558 | 11/01/1996 | 8 | Average | 13.14 | 0
49559 | 11/02/1996 | 8 | Average | 13.07 | 0
49560 | 11/03/1996 | 8 | Average | 13.16 | 0
49561 | 11/04/1996 | 8 | Average | 13.37 | 0
49562 | 11/05/1996 | 8 | Average | 13.41 | 0
49563 | 11/06/1996 | 8 | Average | 12.97 | 0
49564 | 11/07/1996 | 8 | Average | 12.51 | 0
49565 | 11/08/1996 | 8 | Average | 12.3 | 0
49566 | 11/09/1996 | 8 | Average | 12.32 | 0
49567 | 11/10/1996 | 8 | Average | 12.36 | 0
49568 | 11/11/1996 | 8 | Average | 12.48 | 0
49569 | 11/12/1996 | 8 | Average | 12.66 | 0
49570 | 11/13/1996 | 8 | Average | 12.71 | 0
49571 | 11/14/1996 | 8 | Average | 12.89 | 0
49572 | 11/15/1996 | 8 | Average | 12.73 | 0
49573 | 11/16/1996 | 8 | Average | 12.25 | 0
49574 | 11/17/1996 | 8 | Average | 11.12 | 0
49575 | 11/18/1996 | 8 | Average | 11.07 | 0
49576 | 11/19/1996 | 8 | Average | 11.84 | 0
49577 | 11/20/1996 | 8 | Average | 12.06 | 0
49578 | 11/21/1996 | 8 | Average | 12.15 | 0
49579 | 11/22/1996 | 8 | Average | 12.06 | 0
49580 | 11/23/1996 | 8 | Average | 11.93 | 0
49581 | 11/24/1996 | 8 | Average | 11.88 | 0
49582 | 11/25/1996 | 8 | Average | 11.58 | 0
49583 | 11/26/1996 | 8 | Average | 11.3 | 0
49584 | 11/27/1996 | 8 | Average | 11 | 0
49585 | 11/28/1996 | 8 | Average | 10.53 | 0
49586 | 11/29/1996 | 8 | Average | 10 | 0
49587 | 11/30/1996 | 8 | Average | 9.52 | 0
49588 | 12/01/1996 | 8 | Average | 9.17 | 0
49589 | 12/02/1996 | 8 | Average | 9.15 | 0
49590 | 12/03/1996 | 8 | Average | 8.74 | 0
49591 | 12/04/1996 | 8 | Average | 8.31 | 0
49592 | 12/05/1996 | 8 | Average | 8.13 | 0
49593 | 12/06/1996 | 8 | Average | 8.45 | 0
49594 | 12/07/1996 | 8 | Average | 8.53 | 0
49595 | 12/08/1996 | 8 | Average | 8.59 | 0
49596 | 12/09/1996 | 8 | Average | 9.04 | 0
49597 | 12/10/1996 | 8 | Average | 9.36 | 0
49598 | 12/11/1996 | 8 | Average | 9.23 | 0
49599 | 12/12/1996 | 8 | Average | 9.28 | 0
49600 | 12/13/1996 | 8 | Average | 9.59 | 0
49601 | 12/14/1996 | 8 | Average | 9.83 | 0
49602 | 12/15/1996 | 8 | Average | 9.32 | 0
49603 | 12/16/1996 | 8 | Average | 8.62 | 0
49604 | 12/17/1996 | 8 | Average | 8.28 | 0
49605 | 12/18/1996 | 8 | Average | 8.02 | 0
49606 | 12/19/1996 | 8 | Average | -996 | 0
49607 | 12/20/1996 | 8 | Average | -996 | 0
49608 | 12/21/1996 | 8 | Average | -996 | 0
49609 | 12/22/1996 | 8 | Average | -996 | 0
49610 | 12/23/1996 | 8 | Average | -996 | 0
49611 | 12/24/1996 | 8 | Average | -996 | 0
49612 | 12/25/1996 | 8 | Average | -996 | 0
49613 | 12/26/1996 | 8 | Average | -996 | 0
49614 | 12/27/1996 | 8 | Average | -996 | 0
49615 | 12/28/1996 | 8 | Average | -996 | 0
49616 | 12/29/1996 | 8 | Average | -996 | 0
49617 | 12/30/1996 | 8 | Average | -996 | 0
49618 | 12/31/1996 | 8 | Average | -996 | 0
49619 | 01/01/1997 | 8 | Average | -996 | 0
49620 | 01/02/1997 | 8 | Average | -996 | 0
49621 | 01/03/1997 | 8 | Average | -996 | 0
49622 | 01/04/1997 | 8 | Average | -996 | 0
49623 | 01/05/1997 | 8 | Average | -996 | 0
49624 | 01/06/1997 | 8 | Average | -996 | 0
49625 | 01/07/1997 | 8 | Average | -996 | 0
49626 | 01/08/1997 | 8 | Average | -996 | 0
49627 | 01/09/1997 | 8 | Average | -996 | 0
49628 | 01/10/1997 | 8 | Average | -996 | 0
49629 | 01/11/1997 | 8 | Average | -996 | 0
49630 | 01/12/1997 | 8 | Average | -996 | 0
49631 | 01/13/1997 | 8 | Average | -996 | 0
49632 | 01/14/1997 | 8 | Average | -996 | 0
49633 | 01/15/1997 | 8 | Average | -996 | 0
49634 | 01/16/1997 | 8 | Average | -996 | 0
49635 | 01/17/1997 | 8 | Average | -996 | 0
49636 | 01/18/1997 | 8 | Average | -996 | 0
55390 | 02/11/1997 | 13 | Average | 9.58 | 0
55391 | 02/12/1997 | 13 | Average | 9.57 | 0
55392 | 02/13/1997 | 13 | Average | 9.58 | 0
55393 | 02/14/1997 | 13 | Average | 9.6 | 0
55394 | 02/15/1997 | 13 | Average | 9.62 | 0
55395 | 02/16/1997 | 13 | Average | 9.64 | 0
55396 | 02/17/1997 | 13 | Average | 9.66 | 0
49645 | 01/27/1997 | 8 | Average | 6.131 | 0
49646 | 01/28/1997 | 8 | Average | 6.275 | 0
49647 | 01/29/1997 | 8 | Average | 6.677 | 0
49648 | 01/30/1997 | 8 | Average | 6.874 | 0
49649 | 01/31/1997 | 8 | Average | 7.05 | 0
49650 | 02/01/1997 | 8 | Average | 7.31 | 0
49651 | 02/02/1997 | 8 | Average | 7.68 | 0
49652 | 02/03/1997 | 8 | Average | 7.92 | 0
49653 | 02/04/1997 | 8 | Average | 7.88 | 0
49654 | 02/05/1997 | 8 | Average | 7.77 | 0
49655 | 02/06/1997 | 8 | Average | 7.62 | 0
49656 | 02/07/1997 | 8 | Average | 7.41 | 0
49657 | 02/08/1997 | 8 | Average | 7.5 | 0
49658 | 02/09/1997 | 8 | Average | 7.49 | 0
49659 | 02/10/1997 | 8 | Average | 7.39 | 0
49660 | 02/11/1997 | 8 | Average | 7.54 | 0
49661 | 02/12/1997 | 8 | Average | 7.75 | 0
49662 | 02/13/1997 | 8 | Average | 7.76 | 0
49663 | 02/14/1997 | 8 | Average | 7.68 | 0
49664 | 02/15/1997 | 8 | Average | 7.93 | 0
49665 | 02/16/1997 | 8 | Average | 8.31 | 0
49666 | 02/17/1997 | 8 | Average | 8.73 | 0
49667 | 02/18/1997 | 8 | Average | 8.95 | 0
49668 | 02/19/1997 | 8 | Average | 9.09 | 0
49669 | 02/20/1997 | 8 | Average | 9.35 | 0
51521 | 01/27/1999 | 9 | Average | 6.704 | 0
51522 | 01/28/1999 | 9 | Average | 6.695 | 0
51523 | 01/29/1999 | 9 | Average | 6.599 | 0
51524 | 01/30/1999 | 9 | Average | 6.476 | 0
51525 | 01/31/1999 | 9 | Average | 6.465 | 0
51526 | 02/01/1999 | 9 | Average | 6.468 | 0
51527 | 02/02/1999 | 9 | Average | 6.462 | 0
51528 | 02/03/1999 | 9 | Average | 6.505 | 0
51529 | 02/04/1999 | 9 | Average | 6.728 | 0
51530 | 02/05/1999 | 9 | Average | 7.03 | 0
51531 | 02/06/1999 | 9 | Average | 7.28 | 0
51532 | 02/07/1999 | 9 | Average | 7.47 | 0
51533 | 02/08/1999 | 9 | Average | 7.61 | 0
51534 | 02/09/1999 | 9 | Average | 7.61 | 0
51535 | 02/10/1999 | 9 | Average | 7.51 | 0
51536 | 02/11/1999 | 9 | Average | 7.1 | 0
51537 | 02/12/1999 | 9 | Average | 6.715 | 0
51538 | 02/13/1999 | 9 | Average | 6.548 | 0
51539 | 02/14/1999 | 9 | Average | 6.613 | 0
51540 | 02/15/1999 | 9 | Average | 6.778 | 0
51541 | 02/16/1999 | 9 | Average | 6.939 | 0
51542 | 02/17/1999 | 9 | Average | 7.24 | 0
51543 | 02/18/1999 | 9 | Average | 7.63 | 0
51544 | 02/19/1999 | 9 | Average | 7.97 | 0
51545 | 02/20/1999 | 9 | Average | 8.03 | 0
51546 | 02/21/1999 | 9 | Average | 7.92 | 0
51547 | 02/22/1999 | 9 | Average | 7.88 | 0
51548 | 02/23/1999 | 9 | Average | 7.88 | 0
51549 | 02/24/1999 | 9 | Average | 8.13 | 0
51550 | 02/25/1999 | 9 | Average | 8.48 | 0
51551 | 02/26/1999 | 9 | Average | 8.75 | 0
51552 | 02/27/1999 | 9 | Average | 8.8 | 0
51553 | 02/28/1999 | 9 | Average | 9.08 | 0
51554 | 03/01/1999 | 9 | Average | 9.39 | 0
51555 | 03/02/1999 | 9 | Average | 9.8 | 0
51556 | 03/03/1999 | 9 | Average | 10.14 | 0
51557 | 03/04/1999 | 9 | Average | 10.54 | 0
51558 | 03/05/1999 | 9 | Average | 10.7 | 0
51559 | 03/06/1999 | 9 | Average | 10.51 | 0
51560 | 03/07/1999 | 9 | Average | 10.26 | 0
51561 | 03/08/1999 | 9 | Average | 10.15 | 0
51562 | 03/09/1999 | 9 | Average | 10.06 | 0
51563 | 03/10/1999 | 9 | Average | 9.86 | 0
51564 | 03/11/1999 | 9 | Average | 9.67 | 0
51565 | 03/12/1999 | 9 | Average | 9.74 | 0
51566 | 03/13/1999 | 9 | Average | 9.84 | 0
51567 | 03/14/1999 | 9 | Average | 10.07 | 0
51568 | 03/15/1999 | 9 | Average | 10.36 | 0
51569 | 03/16/1999 | 9 | Average | 10.63 | 0
51570 | 03/17/1999 | 9 | Average | 10.92 | 0
51571 | 03/18/1999 | 9 | Average | 11.31 | 0
51572 | 03/19/1999 | 9 | Average | 11.71 | 0
51573 | 03/20/1999 | 9 | Average | 11.93 | 0
51574 | 03/21/1999 | 9 | Average | 11.89 | 0
51575 | 03/22/1999 | 9 | Average | 11.68 | 0
51576 | 03/23/1999 | 9 | Average | 11.72 | 0
51577 | 03/24/1999 | 9 | Average | 12.05 | 0
51578 | 03/25/1999 | 9 | Average | 12.4 | 0
51579 | 03/26/1999 | 9 | Average | 12.78 | 0
51580 | 03/27/1999 | 9 | Average | 13.18 | 0
51581 | 03/28/1999 | 9 | Average | 13.38 | 0
51582 | 03/29/1999 | 9 | Average | 13.41 | 0
51583 | 03/30/1999 | 9 | Average | 13.45 | 0
51584 | 03/31/1999 | 9 | Average | 13.44 | 0
51585 | 04/01/1999 | 9 | Average | 13.05 | 0
51586 | 04/02/1999 | 9 | Average | 12.49 | 0
51587 | 04/03/1999 | 9 | Average | 12.15 | 0
51588 | 04/04/1999 | 9 | Average | 11.72 | 0
51589 | 04/05/1999 | 9 | Average | 11.51 | 0
51590 | 04/06/1999 | 9 | Average | 11.57 | 0
51591 | 04/07/1999 | 9 | Average | 11.28 | 0
51592 | 04/08/1999 | 9 | Average | 11.1 | 0
51593 | 04/09/1999 | 9 | Average | 10.93 | 0
51594 | 04/10/1999 | 9 | Average | 10.73 | 0
51595 | 04/11/1999 | 9 | Average | 10.64 | 0
51596 | 04/12/1999 | 9 | Average | 10.9 | 0
51597 | 04/13/1999 | 9 | Average | 11.43 | 0
51598 | 04/14/1999 | 9 | Average | 12.17 | 0
51599 | 04/15/1999 | 9 | Average | 12.86 | 0
51600 | 04/16/1999 | 9 | Average | 13.35 | 0
51601 | 04/17/1999 | 9 | Average | 13.86 | 0
51602 | 04/18/1999 | 9 | Average | 14.52 | 0
51603 | 04/19/1999 | 9 | Average | 15.14 | 0
51604 | 04/20/1999 | 9 | Average | 15.59 | 0
51605 | 04/21/1999 | 9 | Average | 16.03 | 0
51606 | 04/22/1999 | 9 | Average | 16.19 | 0
51607 | 03/03/1996 | 10 | Average | 8.22 | 0
51608 | 03/04/1996 | 10 | Average | 8.45 | 0
51609 | 03/05/1996 | 10 | Average | 8.6 | 0
51610 | 03/06/1996 | 10 | Average | 8.54 | 0
51611 | 03/07/1996 | 10 | Average | 8.45 | 0
51612 | 03/08/1996 | 10 | Average | 8.55 | 0
51613 | 03/09/1996 | 10 | Average | 8.82 | 0
51614 | 03/10/1996 | 10 | Average | 9.17 | 0
51615 | 03/11/1996 | 10 | Average | 9.45 | 0
51616 | 03/12/1996 | 10 | Average | 9.64 | 0
51617 | 03/13/1996 | 10 | Average | 9.69 | 0
51618 | 03/14/1996 | 10 | Average | 9.52 | 0
51619 | 03/15/1996 | 10 | Average | 9.41 | 0
51620 | 03/16/1996 | 10 | Average | 9.59 | 0
51621 | 03/17/1996 | 10 | Average | 9.92 | 0
51622 | 03/18/1996 | 10 | Average | 10.31 | 0
51623 | 03/19/1996 | 10 | Average | 10.76 | 0
51624 | 03/20/1996 | 10 | Average | 11.21 | 0
51625 | 03/21/1996 | 10 | Average | 11.66 | 0
51626 | 03/22/1996 | 10 | Average | 12.1 | 0
51627 | 03/23/1996 | 10 | Average | 12.45 | 0
51628 | 03/24/1996 | 10 | Average | 12.5 | 0
51629 | 03/25/1996 | 10 | Average | 12.39 | 0
51630 | 03/26/1996 | 10 | Average | 12.25 | 0
51631 | 03/27/1996 | 10 | Average | 12.01 | 0
51632 | 03/28/1996 | 10 | Average | 11.97 | 0
51633 | 03/29/1996 | 10 | Average | 11.94 | 0
51634 | 03/30/1996 | 10 | Average | 11.82 | 0
51635 | 03/31/1996 | 10 | Average | 11.9 | 0
51636 | 04/01/1996 | 10 | Average | 12.15 | 0
51637 | 04/02/1996 | 10 | Average | 12.43 | 0
51638 | 04/03/1996 | 10 | Average | 12.62 | 0
51639 | 04/04/1996 | 10 | Average | 12.84 | 0
51640 | 04/05/1996 | 10 | Average | 13.06 | 0
51641 | 04/06/1996 | 10 | Average | 13.3 | 0
51642 | 04/07/1996 | 10 | Average | 13.6 | 0
51643 | 04/08/1996 | 10 | Average | 14 | 0
51644 | 04/09/1996 | 10 | Average | 14.49 | 0
51645 | 04/10/1996 | 10 | Average | 14.95 | 0
51646 | 04/11/1996 | 10 | Average | 15.2 | 0
51647 | 04/12/1996 | 10 | Average | 15.29 | 0
51648 | 04/13/1996 | 10 | Average | 15.34 | 0
51649 | 04/14/1996 | 10 | Average | 15.34 | 0
51650 | 04/15/1996 | 10 | Average | 15.41 | 0
51651 | 04/16/1996 | 10 | Average | 15.58 | 0
51652 | 04/17/1996 | 10 | Average | 15.7 | 0
51653 | 04/18/1996 | 10 | Average | 15.69 | 0
51654 | 04/19/1996 | 10 | Average | 15.57 | 0
51655 | 04/20/1996 | 10 | Average | 15.34 | 0
51656 | 04/21/1996 | 10 | Average | 15.14 | 0
51657 | 04/22/1996 | 10 | Average | 15.02 | 0
51658 | 04/23/1996 | 10 | Average | 15.06 | 0
51659 | 04/24/1996 | 10 | Average | 15.2 | 0
51660 | 04/25/1996 | 10 | Average | 15.38 | 0
51661 | 04/26/1996 | 10 | Average | 15.57 | 0
51662 | 04/27/1996 | 10 | Average | 15.96 | 0
51663 | 04/28/1996 | 10 | Average | 16.38 | 0
51664 | 04/29/1996 | 10 | Average | 16.64 | 0
51665 | 04/30/1996 | 10 | Average | 16.83 | 0
51666 | 05/01/1996 | 10 | Average | 17.16 | 0
51667 | 05/02/1996 | 10 | Average | 17.58 | 0
51668 | 05/03/1996 | 10 | Average | 17.96 | 0
51669 | 05/04/1996 | 10 | Average | 18.2 | 0
51670 | 05/05/1996 | 10 | Average | 18.27 | 0
51671 | 05/06/1996 | 10 | Average | 18.32 | 0
51672 | 05/07/1996 | 10 | Average | 18.4 | 0
51673 | 05/08/1996 | 10 | Average | 18.57 | 0
51674 | 05/09/1996 | 10 | Average | 18.75 | 0
51675 | 05/10/1996 | 10 | Average | 18.86 | 0
51676 | 05/11/1996 | 10 | Average | 19.04 | 0
51677 | 05/12/1996 | 10 | Average | 19.34 | 0
51678 | 05/13/1996 | 10 | Average | 19.78 | 0
51679 | 05/14/1996 | 10 | Average | 20.24 | 0
51680 | 05/15/1996 | 10 | Average | 20.54 | 0
51681 | 05/16/1996 | 10 | Average | 20.73 | 0
51682 | 05/17/1996 | 10 | Average | 20.55 | 0
51683 | 05/18/1996 | 10 | Average | 20.38 | 0
51684 | 05/19/1996 | 10 | Average | 20.24 | 0
51685 | 05/20/1996 | 10 | Average | 20.05 | 0
51686 | 05/21/1996 | 10 | Average | 19.95 | 0
51687 | 05/22/1996 | 10 | Average | 19.97 | 0
51688 | 05/23/1996 | 10 | Average | 19.95 | 0
49818 | 07/19/1997 | 8 | Average | 30.54 | 0
49819 | 07/20/1997 | 8 | Average | 30.69 | 0
49820 | 07/21/1997 | 8 | Average | 31.04 | 0
49821 | 07/22/1997 | 8 | Average | 31.5 | 0
49822 | 07/23/1997 | 8 | Average | 31.64 | 0
49823 | 07/24/1997 | 8 | Average | 30.89 | 0
49824 | 07/25/1997 | 8 | Average | 30.7 | 0
49825 | 07/26/1997 | 8 | Average | 30.33 | 0
51879 | 11/30/1996 | 10 | Average | 12.12 | 0
51880 | 12/01/1996 | 10 | Average | 11.79 | 0
51881 | 12/02/1996 | 10 | Average | 11.55 | 0
51882 | 12/03/1996 | 10 | Average | 11.33 | 0
51883 | 12/04/1996 | 10 | Average | 11.04 | 0
51884 | 12/05/1996 | 10 | Average | 10.73 | 0
51885 | 12/06/1996 | 10 | Average | 10.58 | 0
51886 | 12/07/1996 | 10 | Average | 10.56 | 0
51887 | 12/08/1996 | 10 | Average | 10.49 | 0
51888 | 12/09/1996 | 10 | Average | 10.5 | 0
51889 | 12/10/1996 | 10 | Average | 10.63 | 0
51890 | 12/11/1996 | 10 | Average | 10.69 | 0
51891 | 12/12/1996 | 10 | Average | 10.68 | 0
51892 | 12/13/1996 | 10 | Average | 10.73 | 0
51893 | 12/14/1996 | 10 | Average | 10.85 | 0
51894 | 12/15/1996 | 10 | Average | 10.88 | 0
51895 | 12/16/1996 | 10 | Average | 10.68 | 0
51896 | 12/17/1996 | 10 | Average | 10.41 | 0
51897 | 12/18/1996 | 10 | Average | 10.2 | 0
51898 | 12/19/1996 | 10 | Average | -996 | 0
51899 | 12/20/1996 | 10 | Average | -996 | 0
51900 | 12/21/1996 | 10 | Average | -996 | 0
51901 | 12/22/1996 | 10 | Average | -996 | 0
51902 | 12/23/1996 | 10 | Average | -996 | 0
51903 | 12/24/1996 | 10 | Average | -996 | 0
51904 | 12/25/1996 | 10 | Average | -996 | 0
51905 | 12/26/1996 | 10 | Average | -996 | 0
51906 | 12/27/1996 | 10 | Average | -996 | 0
51907 | 12/28/1996 | 10 | Average | -996 | 0
51908 | 12/29/1996 | 10 | Average | -996 | 0
51909 | 12/30/1996 | 10 | Average | -996 | 0
51910 | 12/31/1996 | 10 | Average | -996 | 0
51911 | 01/01/1997 | 10 | Average | -996 | 0
51912 | 01/02/1997 | 10 | Average | -996 | 0
51913 | 01/03/1997 | 10 | Average | -996 | 0
51914 | 01/04/1997 | 10 | Average | -996 | 0
51915 | 01/05/1997 | 10 | Average | -996 | 0
51916 | 01/06/1997 | 10 | Average | -996 | 0
51917 | 01/07/1997 | 10 | Average | -996 | 0
51918 | 01/08/1997 | 10 | Average | -996 | 0
51919 | 01/09/1997 | 10 | Average | -996 | 0
51920 | 01/10/1997 | 10 | Average | -996 | 0
51921 | 01/11/1997 | 10 | Average | -996 | 0
51922 | 01/12/1997 | 10 | Average | -996 | 0
51923 | 01/13/1997 | 10 | Average | -996 | 0
51924 | 01/14/1997 | 10 | Average | -996 | 0
51925 | 01/15/1997 | 10 | Average | -996 | 0
51926 | 01/16/1997 | 10 | Average | -996 | 0
51927 | 01/17/1997 | 10 | Average | -996 | 0
51928 | 01/18/1997 | 10 | Average | -996 | 0
51929 | 01/19/1997 | 10 | Average | -996 | 0
51930 | 01/20/1997 | 10 | Average | -996 | 0
51931 | 01/21/1997 | 10 | Average | 6.802 | 0
51932 | 01/22/1997 | 10 | Average | 6.864 | 0
51933 | 01/23/1997 | 10 | Average | 6.933 | 0
53584 | 06/12/1998 | 11 | Average | 18.76 | 0
53585 | 06/13/1998 | 11 | Average | 18.61 | 0
53586 | 06/14/1998 | 11 | Average | 18.57 | 0
53587 | 06/15/1998 | 11 | Average | 18.69 | 0
53588 | 06/16/1998 | 11 | Average | 18.96 | 0
53589 | 06/17/1998 | 11 | Average | 19.29 | 0
53590 | 06/18/1998 | 11 | Average | 19.57 | 0
53591 | 06/19/1998 | 11 | Average | 19.83 | 0
53592 | 06/20/1998 | 11 | Average | 20.12 | 0
53593 | 06/21/1998 | 11 | Average | 20.45 | 0
53594 | 06/22/1998 | 11 | Average | 20.81 | 0
53595 | 06/23/1998 | 11 | Average | 21.18 | 0
53596 | 06/24/1998 | 11 | Average | 21.52 | 0
53597 | 06/25/1998 | 11 | Average | 21.79 | 0
53598 | 06/26/1998 | 11 | Average | 22.03 | 0
53599 | 06/27/1998 | 11 | Average | 22.23 | 0
53600 | 06/28/1998 | 11 | Average | 22.4 | 0
53601 | 06/29/1998 | 11 | Average | 22.59 | 0
53602 | 06/30/1998 | 11 | Average | 22.82 | 0
53603 | 07/01/1998 | 11 | Average | 23.07 | 0
53604 | 07/02/1998 | 11 | Average | 23.3 | 0
53605 | 07/03/1998 | 11 | Average | 23.54 | 0
53606 | 07/04/1998 | 11 | Average | 23.78 | 0
53607 | 07/05/1998 | 11 | Average | 24.03 | 0
53608 | 07/06/1998 | 11 | Average | 24.27 | 0
53609 | 07/07/1998 | 11 | Average | 24.52 | 0
53610 | 07/08/1998 | 11 | Average | 24.76 | 0
53611 | 07/09/1998 | 11 | Average | 25.01 | 0
53612 | 07/10/1998 | 11 | Average | 25.25 | 0
53613 | 07/11/1998 | 11 | Average | 25.46 | 0
53614 | 07/12/1998 | 11 | Average | 25.62 | 0
53615 | 07/13/1998 | 11 | Average | 25.75 | 0
53616 | 07/14/1998 | 11 | Average | 25.92 | 0
53617 | 07/15/1998 | 11 | Average | 26.07 | 0
53618 | 07/16/1998 | 11 | Average | 26.21 | 0
53619 | 07/17/1998 | 11 | Average | -996 | 0
53620 | 07/18/1998 | 11 | Average | -996 | 0
53621 | 07/19/1998 | 11 | Average | -996 | 0
53622 | 07/20/1998 | 11 | Average | -996 | 0
53623 | 07/21/1998 | 11 | Average | -996 | 0
53624 | 07/22/1998 | 11 | Average | -996 | 0
53625 | 07/23/1998 | 11 | Average | -996 | 0
53626 | 07/24/1998 | 11 | Average | -996 | 0
53627 | 07/25/1998 | 11 | Average | 27.86 | 0
53628 | 07/26/1998 | 11 | Average | 27.78 | 0
53629 | 07/27/1998 | 11 | Average | 27.73 | 0
53630 | 07/28/1998 | 11 | Average | 27.71 | 0
53631 | 07/29/1998 | 11 | Average | 27.88 | 0
53632 | 07/30/1998 | 11 | Average | 27.85 | 0
53633 | 07/31/1998 | 11 | Average | 27.84 | 0
53634 | 08/01/1998 | 11 | Average | 27.73 | 0
53635 | 08/02/1998 | 11 | Average | 27.59 | 0
53636 | 08/03/1998 | 11 | Average | -996 | 0
54640 | 03/14/1998 | 12 | Average | 9.74 | 0
54641 | 03/15/1998 | 12 | Average | 9.96 | 0
54642 | 03/16/1998 | 12 | Average | 10.15 | 0
54643 | 03/17/1998 | 12 | Average | 10.37 | 0
54644 | 03/18/1998 | 12 | Average | 10.6 | 0
54645 | 03/19/1998 | 12 | Average | 10.8 | 0
54646 | 03/20/1998 | 12 | Average | 10.95 | 0
54647 | 03/21/1998 | 12 | Average | 11.1 | 0
54648 | 03/22/1998 | 12 | Average | 11.26 | 0
54649 | 03/23/1998 | 12 | Average | 11.44 | 0
54650 | 03/24/1998 | 12 | Average | 11.66 | 0
54651 | 03/25/1998 | 12 | Average | 11.81 | 0
54652 | 03/26/1998 | 12 | Average | 11.89 | 0
54653 | 03/27/1998 | 12 | Average | 11.93 | 0
54654 | 03/28/1998 | 12 | Average | 11.98 | 0
54655 | 03/29/1998 | 12 | Average | 12.03 | 0
54656 | 03/30/1998 | 12 | Average | 12.02 | 0
54657 | 03/31/1998 | 12 | Average | 11.96 | 0
54658 | 04/01/1998 | 12 | Average | 11.67 | 0
54659 | 04/02/1998 | 12 | Average | 11.73 | 0
54660 | 04/03/1998 | 12 | Average | 11.66 | 0
54661 | 04/04/1998 | 12 | Average | 11.6 | 0
54662 | 04/05/1998 | 12 | Average | 11.57 | 0
54663 | 04/06/1998 | 12 | Average | 11.54 | 0
54664 | 04/07/1998 | 12 | Average | 11.49 | 0
54665 | 04/08/1998 | 12 | Average | 11.45 | 0
54666 | 04/09/1998 | 12 | Average | 11.45 | 0
54667 | 04/10/1998 | 12 | Average | 11.49 | 0
54668 | 04/11/1998 | 12 | Average | 11.57 | 0
54669 | 04/12/1998 | 12 | Average | 11.68 | 0
54670 | 04/13/1998 | 12 | Average | 11.79 | 0
54671 | 04/14/1998 | 12 | Average | 11.83 | 0
54672 | 04/15/1998 | 12 | Average | 11.83 | 0
54673 | 04/16/1998 | 12 | Average | 11.82 | 0
54674 | 04/17/1998 | 12 | Average | 11.8 | 0
54675 | 04/18/1998 | 12 | Average | 11.82 | 0
54676 | 04/19/1998 | 12 | Average | 11.93 | 0
54677 | 04/20/1998 | 12 | Average | 12.12 | 0
54678 | 04/21/1998 | 12 | Average | 12.39 | 0
54679 | 04/22/1998 | 12 | Average | 12.71 | 0
54680 | 04/23/1998 | 12 | Average | 13.07 | 0
54681 | 04/24/1998 | 12 | Average | 13.43 | 0
54682 | 04/25/1998 | 12 | Average | 13.73 | 0
54683 | 04/26/1998 | 12 | Average | 13.96 | 0
54684 | 04/27/1998 | 12 | Average | 14.17 | 0
54685 | 04/28/1998 | 12 | Average | 14.35 | 0
54686 | 04/29/1998 | 12 | Average | 14.54 | 0
54687 | 04/30/1998 | 12 | Average | 14.76 | 0
54688 | 05/01/1998 | 12 | Average | 15.02 | 0
54689 | 05/02/1998 | 12 | Average | 15.3 | 0
54690 | 05/03/1998 | 12 | Average | 15.55 | 0
54691 | 05/04/1998 | 12 | Average | 16 | 0
54692 | 05/05/1998 | 12 | Average | 16.16 | 0
54693 | 05/06/1998 | 12 | Average | 16.12 | 0
54694 | 05/07/1998 | 12 | Average | 16.11 | 0
54695 | 05/08/1998 | 12 | Average | 16.06 | 0
54696 | 05/09/1998 | 12 | Average | 16.01 | 0
54697 | 05/10/1998 | 12 | Average | 15.99 | 0
54698 | 05/11/1998 | 12 | Average | 15.99 | 0
54699 | 05/12/1998 | 12 | Average | 15.97 | 0
54700 | 05/13/1998 | 12 | Average | 16.04 | 0
54701 | 05/14/1998 | 12 | Average | 15.88 | 0
54702 | 05/15/1998 | 12 | Average | 15.72 | 0
54703 | 05/16/1998 | 12 | Average | 15.61 | 0
54704 | 05/17/1998 | 12 | Average | 15.58 | 0
54705 | 05/18/1998 | 12 | Average | 15.57 | 0
54706 | 05/19/1998 | 12 | Average | 15.54 | 0
54707 | 05/20/1998 | 12 | Average | 15.58 | 0
54708 | 05/21/1998 | 12 | Average | 15.69 | 0
54709 | 05/22/1998 | 12 | Average | 15.83 | 0
54710 | 05/23/1998 | 12 | Average | 15.92 | 0
54711 | 05/24/1998 | 12 | Average | 16 | 0
54712 | 05/25/1998 | 12 | Average | 16.11 | 0
54713 | 05/26/1998 | 12 | Average | 16.24 | 0
54714 | 05/27/1998 | 12 | Average | 16.36 | 0
54715 | 05/28/1998 | 12 | Average | 16.44 | 0
54716 | 05/29/1998 | 12 | Average | 16.48 | 0
54717 | 05/30/1998 | 12 | Average | 16.54 | 0
54718 | 05/31/1998 | 12 | Average | 16.62 | 0
54719 | 06/01/1998 | 12 | Average | 16.73 | 0
54720 | 06/02/1998 | 12 | Average | 16.91 | 0
54721 | 06/03/1998 | 12 | Average | 17.15 | 0
54722 | 06/04/1998 | 12 | Average | 17.39 | 0
54723 | 06/05/1998 | 12 | Average | 17.57 | 0
54724 | 06/06/1998 | 12 | Average | 17.68 | 0
55585 | 08/25/1997 | 13 | Average | 26.91 | 0
55586 | 08/26/1997 | 13 | Average | 26.93 | 0
55587 | 08/27/1997 | 13 | Average | 26.94 | 0
55588 | 08/28/1997 | 13 | Average | 26.94 | 0
55589 | 08/29/1997 | 13 | Average | 26.93 | 0
55590 | 08/30/1997 | 13 | Average | 26.91 | 0
55591 | 08/31/1997 | 13 | Average | 26.88 | 0
54733 | 06/15/1998 | 12 | Average | 18.08 | 0
54734 | 06/16/1998 | 12 | Average | 18.23 | 0
54735 | 06/17/1998 | 12 | Average | 18.45 | 0
54736 | 06/18/1998 | 12 | Average | 18.68 | 0
54737 | 06/19/1998 | 12 | Average | 18.9 | 0
54738 | 06/20/1998 | 12 | Average | 19.14 | 0
54739 | 06/21/1998 | 12 | Average | 19.39 | 0
54740 | 06/22/1998 | 12 | Average | 19.68 | 0
54741 | 06/23/1998 | 12 | Average | 19.99 | 0
54742 | 06/24/1998 | 12 | Average | 20.29 | 0
54743 | 06/25/1998 | 12 | Average | 20.56 | 0
54744 | 06/26/1998 | 12 | Average | 20.81 | 0
54745 | 06/27/1998 | 12 | Average | 21.02 | 0
54746 | 06/28/1998 | 12 | Average | 21.2 | 0
54747 | 06/29/1998 | 12 | Average | 21.39 | 0
54748 | 06/30/1998 | 12 | Average | 21.59 | 0
54749 | 07/01/1998 | 12 | Average | 21.8 | 0
54750 | 07/02/1998 | 12 | Average | 22.02 | 0
54751 | 07/03/1998 | 12 | Average | 22.24 | 0
54752 | 07/04/1998 | 12 | Average | 22.46 | 0
54753 | 07/05/1998 | 12 | Average | 22.68 | 0
54754 | 07/06/1998 | 12 | Average | 22.91 | 0
54755 | 07/07/1998 | 12 | Average | 23.13 | 0
54756 | 07/08/1998 | 12 | Average | 23.36 | 0
54757 | 07/09/1998 | 12 | Average | 23.59 | 0
54758 | 07/10/1998 | 12 | Average | 23.82 | 0
54759 | 07/11/1998 | 12 | Average | 24.03 | 0
54760 | 07/12/1998 | 12 | Average | 24.21 | 0
54761 | 07/13/1998 | 12 | Average | 24.37 | 0
54762 | 07/14/1998 | 12 | Average | 24.53 | 0
54763 | 07/15/1998 | 12 | Average | 24.7 | 0
54764 | 07/16/1998 | 12 | Average | 24.85 | 0
54765 | 07/17/1998 | 12 | Average | -996 | 0
54766 | 07/18/1998 | 12 | Average | -996 | 0
54767 | 07/19/1998 | 12 | Average | -996 | 0
54768 | 07/20/1998 | 12 | Average | -996 | 0
54769 | 07/21/1998 | 12 | Average | -996 | 0
54770 | 07/22/1998 | 12 | Average | -996 | 0
54771 | 07/23/1998 | 12 | Average | -996 | 0
54772 | 07/24/1998 | 12 | Average | -996 | 0
54773 | 07/25/1998 | 12 | Average | 26.51 | 0
54774 | 07/26/1998 | 12 | Average | 26.52 | 0
54775 | 07/27/1998 | 12 | Average | 26.51 | 0
54776 | 07/28/1998 | 12 | Average | 26.52 | 0
54777 | 07/29/1998 | 12 | Average | 26.72 | 0
54778 | 07/30/1998 | 12 | Average | 26.65 | 0
54779 | 07/31/1998 | 12 | Average | 26.67 | 0
54780 | 08/01/1998 | 12 | Average | 26.65 | 0
54781 | 08/02/1998 | 12 | Average | 26.58 | 0
54782 | 08/03/1998 | 12 | Average | -996 | 0
54783 | 08/04/1998 | 12 | Average | -996 | 0
54784 | 08/05/1998 | 12 | Average | -996 | 0
54785 | 08/06/1998 | 12 | Average | -996 | 0
54786 | 08/07/1998 | 12 | Average | -996 | 0
54787 | 08/08/1998 | 12 | Average | -996 | 0
54788 | 08/09/1998 | 12 | Average | 27.09 | 0
54789 | 08/10/1998 | 12 | Average | 27.18 | 0
54790 | 08/11/1998 | 12 | Average | 27.24 | 0
54791 | 08/12/1998 | 12 | Average | 27.3 | 0
54792 | 08/13/1998 | 12 | Average | 27.37 | 0
54793 | 08/14/1998 | 12 | Average | 27.48 | 0
54794 | 08/15/1998 | 12 | Average | 27.59 | 0
54795 | 08/16/1998 | 12 | Average | 27.69 | 0
54796 | 08/17/1998 | 12 | Average | 27.73 | 0
54797 | 08/18/1998 | 12 | Average | 27.75 | 0
54798 | 08/19/1998 | 12 | Average | 27.75 | 0
54799 | 08/20/1998 | 12 | Average | 27.73 | 0
54800 | 08/21/1998 | 12 | Average | 27.7 | 0
54801 | 08/22/1998 | 12 | Average | 27.68 | 0
54802 | 08/23/1998 | 12 | Average | 27.65 | 0
54803 | 08/24/1998 | 12 | Average | 27.6 | 0
54804 | 08/25/1998 | 12 | Average | 27.55 | 0
54805 | 08/26/1998 | 12 | Average | 27.51 | 0
54806 | 08/27/1998 | 12 | Average | 27.48 | 0
54807 | 08/28/1998 | 12 | Average | 27.45 | 0
54808 | 08/29/1998 | 12 | Average | 27.42 | 0
54809 | 08/30/1998 | 12 | Average | 27.42 | 0
54810 | 08/31/1998 | 12 | Average | 27.46 | 0
54811 | 09/01/1998 | 12 | Average | 27.55 | 0
54812 | 09/02/1998 | 12 | Average | 27.62 | 0
54813 | 09/03/1998 | 12 | Average | 27.69 | 0
54814 | 09/04/1998 | 12 | Average | 27.73 | 0
54815 | 09/05/1998 | 12 | Average | 27.75 | 0
54816 | 09/06/1998 | 12 | Average | 27.74 | 0
54817 | 09/07/1998 | 12 | Average | 27.68 | 0
54818 | 09/08/1998 | 12 | Average | 27.61 | 0
54819 | 09/09/1998 | 12 | Average | 27.54 | 0
54820 | 09/10/1998 | 12 | Average | 27.42 | 0
54821 | 09/11/1998 | 12 | Average | 27.22 | 0
49053 | 08/04/1998 | 7 | Average | -996 | 0
49054 | 08/05/1998 | 7 | Average | -996 | 0
49055 | 08/06/1998 | 7 | Average | -996 | 0
49056 | 08/07/1998 | 7 | Average | -996 | 0
49057 | 08/08/1998 | 7 | Average | -996 | 0
49058 | 08/09/1998 | 7 | Average | 32.14 | 0
49059 | 08/10/1998 | 7 | Average | 32.05 | 0
49060 | 08/11/1998 | 7 | Average | 32.2 | 0
49061 | 08/12/1998 | 7 | Average | 32.54 | 0
49062 | 08/13/1998 | 7 | Average | 32.86 | 0
49063 | 08/14/1998 | 7 | Average | 33.07 | 0
49064 | 08/15/1998 | 7 | Average | 32.6 | 0
49065 | 08/16/1998 | 7 | Average | 32.32 | 0
53637 | 08/04/1998 | 11 | Average | -996 | 0
53638 | 08/05/1998 | 11 | Average | -996 | 0
53639 | 08/06/1998 | 11 | Average | -996 | 0
53640 | 08/07/1998 | 11 | Average | -996 | 0
53641 | 08/08/1998 | 11 | Average | -996 | 0
53642 | 08/09/1998 | 11 | Average | 28.3 | 0
53643 | 08/10/1998 | 11 | Average | 28.36 | 0
53644 | 08/11/1998 | 11 | Average | 28.4 | 0
53645 | 08/12/1998 | 11 | Average | 28.45 | 0
53646 | 08/13/1998 | 11 | Average | 28.55 | 0
53647 | 08/14/1998 | 11 | Average | 28.69 | 0
53648 | 08/15/1998 | 11 | Average | 28.82 | 0
53649 | 08/16/1998 | 11 | Average | 28.87 | 0
53650 | 08/17/1998 | 11 | Average | 28.87 | 0
53651 | 08/18/1998 | 11 | Average | 28.85 | 0
53652 | 08/19/1998 | 11 | Average | 28.81 | 0
53653 | 08/20/1998 | 11 | Average | 28.74 | 0
53654 | 08/21/1998 | 11 | Average | 28.68 | 0
53655 | 08/22/1998 | 11 | Average | 28.63 | 0
53656 | 08/23/1998 | 11 | Average | 28.56 | 0
53657 | 08/24/1998 | 11 | Average | 28.49 | 0
53658 | 08/25/1998 | 11 | Average | 28.42 | 0
53659 | 08/26/1998 | 11 | Average | 28.36 | 0
53660 | 08/27/1998 | 11 | Average | 28.33 | 0
53661 | 08/28/1998 | 11 | Average | 28.28 | 0
53662 | 08/29/1998 | 11 | Average | 28.26 | 0
53663 | 08/30/1998 | 11 | Average | 28.28 | 0
53664 | 08/31/1998 | 11 | Average | 28.38 | 0
53665 | 09/01/1998 | 11 | Average | 28.5 | 0
53666 | 09/02/1998 | 11 | Average | 28.59 | 0
53667 | 09/03/1998 | 11 | Average | 28.65 | 0
53668 | 09/04/1998 | 11 | Average | 28.67 | 0
53669 | 09/05/1998 | 11 | Average | 28.67 | 0
53670 | 09/06/1998 | 11 | Average | 28.6 | 0
53671 | 09/07/1998 | 11 | Average | 28.47 | 0
53672 | 09/08/1998 | 11 | Average | 28.36 | 0
53673 | 09/09/1998 | 11 | Average | 28.26 | 0
53674 | 09/10/1998 | 11 | Average | 28.05 | 0
53675 | 09/11/1998 | 11 | Average | 27.69 | 0
53676 | 09/12/1998 | 11 | Average | 27.33 | 0
53677 | 09/13/1998 | 11 | Average | 27.02 | 0
53678 | 09/14/1998 | 11 | Average | 26.79 | 0
53679 | 09/15/1998 | 11 | Average | 26.66 | 0
53680 | 09/16/1998 | 11 | Average | 26.61 | 0
53681 | 09/17/1998 | 11 | Average | 26.55 | 0
53682 | 09/18/1998 | 11 | Average | 26.5 | 0
53683 | 09/19/1998 | 11 | Average | 26.47 | 0
53684 | 09/20/1998 | 11 | Average | 26.38 | 0
53685 | 09/21/1998 | 11 | Average | 26.24 | 0
53686 | 09/22/1998 | 11 | Average | 26.11 | 0
53687 | 09/23/1998 | 11 | Average | 25.96 | 0
53688 | 09/24/1998 | 11 | Average | 25.81 | 0
53689 | 09/25/1998 | 11 | Average | 25.66 | 0
53690 | 09/26/1998 | 11 | Average | 25.5 | 0
53691 | 09/27/1998 | 11 | Average | 25.26 | 0
53692 | 09/28/1998 | 11 | Average | 24.85 | 0
53693 | 09/29/1998 | 11 | Average | 24.41 | 0
53694 | 09/30/1998 | 11 | Average | 24.05 | 0
53695 | 10/01/1998 | 11 | Average | 23.76 | 0
53696 | 10/02/1998 | 11 | Average | -996 | 0
53697 | 10/03/1998 | 11 | Average | -996 | 0
53698 | 10/04/1998 | 11 | Average | -996 | 0
53699 | 10/05/1998 | 11 | Average | -996 | 0
53700 | 10/06/1998 | 11 | Average | -996 | 0
53701 | 10/07/1998 | 11 | Average | -996 | 0
53702 | 10/08/1998 | 11 | Average | -996 | 0
53703 | 10/09/1998 | 11 | Average | -996 | 0
53704 | 10/10/1998 | 11 | Average | -996 | 0
53705 | 10/11/1998 | 11 | Average | -996 | 0
53706 | 10/12/1998 | 11 | Average | -996 | 0
53707 | 10/13/1998 | 11 | Average | -996 | 0
53708 | 10/14/1998 | 11 | Average | -996 | 0
53709 | 10/15/1998 | 11 | Average | -996 | 0
53710 | 10/16/1998 | 11 | Average | -996 | 0
53711 | 10/17/1998 | 11 | Average | -996 | 0
53712 | 10/18/1998 | 11 | Average | -996 | 0
53713 | 10/19/1998 | 11 | Average | -996 | 0
53714 | 10/20/1998 | 11 | Average | -996 | 0
53715 | 10/21/1998 | 11 | Average | -996 | 0
53716 | 10/22/1998 | 11 | Average | -996 | 0
53717 | 10/23/1998 | 11 | Average | -996 | 0
53718 | 10/24/1998 | 11 | Average | -996 | 0
53719 | 10/25/1998 | 11 | Average | -996 | 0
53720 | 10/26/1998 | 11 | Average | -996 | 0
53721 | 10/27/1998 | 11 | Average | -996 | 0
53722 | 10/28/1998 | 11 | Average | -996 | 0
53723 | 10/29/1998 | 11 | Average | -996 | 0
53724 | 10/30/1998 | 11 | Average | -996 | 0
53725 | 10/31/1998 | 11 | Average | -996 | 0
53726 | 11/01/1998 | 11 | Average | -996 | 0
51220 | 04/01/1998 | 9 | Average | 11.19 | 0
51221 | 04/02/1998 | 9 | Average | 11.03 | 0
51222 | 04/03/1998 | 9 | Average | 11.13 | 0
51223 | 04/04/1998 | 9 | Average | 11.28 | 0
51224 | 04/05/1998 | 9 | Average | 11.22 | 0
51225 | 04/06/1998 | 9 | Average | 11.1 | 0
51226 | 04/07/1998 | 9 | Average | 11.04 | 0
51227 | 04/08/1998 | 9 | Average | 11.16 | 0
55397 | 02/18/1997 | 13 | Average | 9.71 | 0
55398 | 02/19/1997 | 13 | Average | 9.77 | 0
55399 | 02/20/1997 | 13 | Average | 9.85 | 0
55400 | 02/21/1997 | 13 | Average | 9.93 | 0
55401 | 02/22/1997 | 13 | Average | 10.01 | 0
55402 | 02/23/1997 | 13 | Average | 10.09 | 0
55403 | 02/24/1997 | 13 | Average | 10.15 | 0
55404 | 02/25/1997 | 13 | Average | 10.19 | 0
55405 | 02/26/1997 | 13 | Average | 10.19 | 0
55406 | 02/27/1997 | 13 | Average | 10.18 | 0
55407 | 02/28/1997 | 13 | Average | 10.19 | 0
55408 | 03/01/1997 | 13 | Average | 10.21 | 0
55409 | 03/02/1997 | 13 | Average | 10.21 | 0
55410 | 03/03/1997 | 13 | Average | 10.2 | 0
55411 | 03/04/1997 | 13 | Average | 10.19 | 0
55412 | 03/05/1997 | 13 | Average | 10.19 | 0
55413 | 03/06/1997 | 13 | Average | 10.17 | 0
55414 | 03/07/1997 | 13 | Average | 10.17 | 0
55415 | 03/08/1997 | 13 | Average | 10.18 | 0
55416 | 03/09/1997 | 13 | Average | 10.23 | 0
55417 | 03/10/1997 | 13 | Average | 10.3 | 0
55418 | 03/11/1997 | 13 | Average | 10.41 | 0
55419 | 03/12/1997 | 13 | Average | 10.54 | 0
55420 | 03/13/1997 | 13 | Average | 10.7 | 0
55421 | 03/14/1997 | 13 | Average | 10.86 | 0
55422 | 03/15/1997 | 13 | Average | 11 | 0
55423 | 03/16/1997 | 13 | Average | 11.13 | 0
55424 | 03/17/1997 | 13 | Average | 11.25 | 0
55425 | 03/18/1997 | 13 | Average | 11.4 | 0
55426 | 03/19/1997 | 13 | Average | 11.54 | 0
55427 | 03/20/1997 | 13 | Average | 11.69 | 0
55428 | 03/21/1997 | 13 | Average | 11.86 | 0
55429 | 03/22/1997 | 13 | Average | 12.05 | 0
55430 | 03/23/1997 | 13 | Average | 12.26 | 0
55431 | 03/24/1997 | 13 | Average | 12.45 | 0
55432 | 03/25/1997 | 13 | Average | 12.64 | 0
55433 | 03/26/1997 | 13 | Average | 12.84 | 0
55434 | 03/27/1997 | 13 | Average | 13.02 | 0
55435 | 03/28/1997 | 13 | Average | 13.19 | 0
55436 | 03/29/1997 | 13 | Average | 13.35 | 0
55437 | 03/30/1997 | 13 | Average | 13.5 | 0
55438 | 03/31/1997 | 13 | Average | 13.63 | 0
55439 | 04/01/1997 | 13 | Average | 13.73 | 0
55440 | 04/02/1997 | 13 | Average | 13.79 | 0
49670 | 02/21/1997 | 8 | Average | 9.48 | 0
49671 | 02/22/1997 | 8 | Average | 9.36 | 0
49672 | 02/23/1997 | 8 | Average | 9.32 | 0
49673 | 02/24/1997 | 8 | Average | 8.94 | 0
49674 | 02/25/1997 | 8 | Average | 8.5 | 0
49675 | 02/26/1997 | 8 | Average | 8.69 | 0
49676 | 02/27/1997 | 8 | Average | 9.26 | 0
49677 | 02/28/1997 | 8 | Average | 8.92 | 0
49678 | 03/01/1997 | 8 | Average | 8.59 | 0
49679 | 03/02/1997 | 8 | Average | 8.51 | 0
49680 | 03/03/1997 | 8 | Average | 8.75 | 0
49681 | 03/04/1997 | 8 | Average | 8.59 | 0
49682 | 03/05/1997 | 8 | Average | 8.57 | 0
49683 | 03/06/1997 | 8 | Average | 8.84 | 0
49684 | 03/07/1997 | 8 | Average | 9.37 | 0
49685 | 03/08/1997 | 8 | Average | 9.81 | 0
49686 | 03/09/1997 | 8 | Average | 10.34 | 0
49687 | 03/10/1997 | 8 | Average | 10.9 | 0
49688 | 03/11/1997 | 8 | Average | 11.53 | 0
49689 | 03/12/1997 | 8 | Average | 11.99 | 0
49690 | 03/13/1997 | 8 | Average | 11.88 | 0
49691 | 03/14/1997 | 8 | Average | 11.85 | 0
49692 | 03/15/1997 | 8 | Average | 12.2 | 0
49693 | 03/16/1997 | 8 | Average | 12.66 | 0
49694 | 03/17/1997 | 8 | Average | 12.84 | 0
49695 | 03/18/1997 | 8 | Average | 13.11 | 0
49696 | 03/19/1997 | 8 | Average | 13.64 | 0
49697 | 03/20/1997 | 8 | Average | 14.27 | 0
49698 | 03/21/1997 | 8 | Average | 14.82 | 0
49699 | 03/22/1997 | 8 | Average | 14.95 | 0
49700 | 03/23/1997 | 8 | Average | 15.21 | 0
49701 | 03/24/1997 | 8 | Average | 15.7 | 0
49702 | 03/25/1997 | 8 | Average | 15.81 | 0
49703 | 03/26/1997 | 8 | Average | 15.85 | 0
49704 | 03/27/1997 | 8 | Average | 16.03 | 0
49705 | 03/28/1997 | 8 | Average | 16.2 | 0
49706 | 03/29/1997 | 8 | Average | 16.07 | 0
49707 | 03/30/1997 | 8 | Average | 15.8 | 0
49708 | 03/31/1997 | 8 | Average | 15.63 | 0
49709 | 04/01/1997 | 8 | Average | 14.97 | 0
49710 | 04/02/1997 | 8 | Average | 13.96 | 0
49711 | 04/03/1997 | 8 | Average | 13.31 | 0
49712 | 04/04/1997 | 8 | Average | 13.6 | 0
49713 | 04/05/1997 | 8 | Average | 13.85 | 0
49714 | 04/06/1997 | 8 | Average | 13.78 | 0
49715 | 04/07/1997 | 8 | Average | 13.88 | 0
49716 | 04/08/1997 | 8 | Average | 14.27 | 0
49717 | 04/09/1997 | 8 | Average | 14.55 | 0
49718 | 04/10/1997 | 8 | Average | 14.02 | 0
49719 | 04/11/1997 | 8 | Average | 13.81 | 0
49720 | 04/12/1997 | 8 | Average | 13.93 | 0
49721 | 04/13/1997 | 8 | Average | 14.05 | 0
49722 | 04/14/1997 | 8 | Average | 14.4 | 0
49723 | 04/15/1997 | 8 | Average | 15.15 | 0
49724 | 04/16/1997 | 8 | Average | 15.91 | 0
49725 | 04/17/1997 | 8 | Average | 16.67 | 0
49726 | 04/18/1997 | 8 | Average | 17.27 | 0
49727 | 04/19/1997 | 8 | Average | 17.55 | 0
49728 | 04/20/1997 | 8 | Average | 17.71 | 0
49729 | 04/21/1997 | 8 | Average | 17.8 | 0
49730 | 04/22/1997 | 8 | Average | 17.76 | 0
49731 | 04/23/1997 | 8 | Average | 17.66 | 0
49732 | 04/24/1997 | 8 | Average | 17.67 | 0
49733 | 04/25/1997 | 8 | Average | 17.8 | 0
49734 | 04/26/1997 | 8 | Average | 18.17 | 0
49735 | 04/27/1997 | 8 | Average | 18.76 | 0
49736 | 04/28/1997 | 8 | Average | 19.24 | 0
49737 | 04/29/1997 | 8 | Average | -996 | 0
49738 | 04/30/1997 | 8 | Average | -996 | 0
49739 | 05/01/1997 | 8 | Average | -996 | 0
49740 | 05/02/1997 | 8 | Average | -996 | 0
49741 | 05/03/1997 | 8 | Average | -996 | 0
49742 | 05/04/1997 | 8 | Average | -996 | 0
49743 | 05/05/1997 | 8 | Average | -996 | 0
49744 | 05/06/1997 | 8 | Average | -996 | 0
49745 | 05/07/1997 | 8 | Average | -996 | 0
49746 | 05/08/1997 | 8 | Average | -996 | 0
49747 | 05/09/1997 | 8 | Average | -996 | 0
49748 | 05/10/1997 | 8 | Average | -996 | 0
49749 | 05/11/1997 | 8 | Average | -996 | 0
49750 | 05/12/1997 | 8 | Average | -996 | 0
49751 | 05/13/1997 | 8 | Average | -996 | 0
49752 | 05/14/1997 | 8 | Average | -996 | 0
49753 | 05/15/1997 | 8 | Average | -996 | 0
49754 | 05/16/1997 | 8 | Average | -996 | 0
49755 | 05/17/1997 | 8 | Average | -996 | 0
49756 | 05/18/1997 | 8 | Average | -996 | 0
49757 | 05/19/1997 | 8 | Average | -996 | 0
49758 | 05/20/1997 | 8 | Average | -996 | 0
49759 | 05/21/1997 | 8 | Average | -996 | 0
49760 | 05/22/1997 | 8 | Average | -996 | 0
49761 | 05/23/1997 | 8 | Average | -996 | 0
49762 | 05/24/1997 | 8 | Average | -996 | 0
49763 | 05/25/1997 | 8 | Average | -996 | 0
49764 | 05/26/1997 | 8 | Average | -996 | 0
49765 | 05/27/1997 | 8 | Average | -996 | 0
49766 | 05/28/1997 | 8 | Average | -996 | 0
49767 | 05/29/1997 | 8 | Average | -996 | 0
49768 | 05/30/1997 | 8 | Average | -996 | 0
49769 | 05/31/1997 | 8 | Average | -996 | 0
49770 | 06/01/1997 | 8 | Average | -996 | 0
49771 | 06/02/1997 | 8 | Average | -996 | 0
49772 | 06/03/1997 | 8 | Average | -996 | 0
49773 | 06/04/1997 | 8 | Average | -996 | 0
49774 | 06/05/1997 | 8 | Average | -996 | 0
49775 | 06/06/1997 | 8 | Average | -996 | 0
49776 | 06/07/1997 | 8 | Average | -996 | 0
49777 | 06/08/1997 | 8 | Average | -996 | 0
49778 | 06/09/1997 | 8 | Average | -996 | 0
49779 | 06/10/1997 | 8 | Average | -996 | 0
49780 | 06/11/1997 | 8 | Average | -996 | 0
49781 | 06/12/1997 | 8 | Average | -996 | 0
49782 | 06/13/1997 | 8 | Average | -996 | 0
49783 | 06/14/1997 | 8 | Average | -996 | 0
49784 | 06/15/1997 | 8 | Average | -996 | 0
49785 | 06/16/1997 | 8 | Average | -996 | 0
49786 | 06/17/1997 | 8 | Average | -996 | 0
49787 | 06/18/1997 | 8 | Average | -996 | 0
49788 | 06/19/1997 | 8 | Average | -996 | 0
49789 | 06/20/1997 | 8 | Average | -996 | 0
49790 | 06/21/1997 | 8 | Average | -996 | 0
49791 | 06/22/1997 | 8 | Average | -996 | 0
49792 | 06/23/1997 | 8 | Average | -996 | 0
49793 | 06/24/1997 | 8 | Average | -996 | 0
49794 | 06/25/1997 | 8 | Average | -996 | 0
49795 | 06/26/1997 | 8 | Average | -996 | 0
49796 | 06/27/1997 | 8 | Average | -996 | 0
49797 | 06/28/1997 | 8 | Average | -996 | 0
49798 | 06/29/1997 | 8 | Average | -996 | 0
49799 | 06/30/1997 | 8 | Average | -996 | 0
49800 | 07/01/1997 | 8 | Average | -996 | 0
49801 | 07/02/1997 | 8 | Average | -996 | 0
49802 | 07/03/1997 | 8 | Average | -996 | 0
49803 | 07/04/1997 | 8 | Average | -996 | 0
49804 | 07/05/1997 | 8 | Average | -996 | 0
49805 | 07/06/1997 | 8 | Average | -996 | 0
49806 | 07/07/1997 | 8 | Average | -996 | 0
49807 | 07/08/1997 | 8 | Average | -996 | 0
49808 | 07/09/1997 | 8 | Average | -996 | 0
49809 | 07/10/1997 | 8 | Average | -996 | 0
49810 | 07/11/1997 | 8 | Average | -996 | 0
49811 | 07/12/1997 | 8 | Average | -996 | 0
49812 | 07/13/1997 | 8 | Average | -996 | 0
49813 | 07/14/1997 | 8 | Average | -996 | 0
49814 | 07/15/1997 | 8 | Average | 30.71 | 0
49815 | 07/16/1997 | 8 | Average | 31.14 | 0
49816 | 07/17/1997 | 8 | Average | 31.04 | 0
49817 | 07/18/1997 | 8 | Average | 30.68 | 0
53727 | 11/02/1998 | 11 | Average | -996 | 0
53728 | 11/03/1998 | 11 | Average | -996 | 0
53729 | 11/04/1998 | 11 | Average | -996 | 0
53730 | 11/05/1998 | 11 | Average | -996 | 0
53731 | 11/06/1998 | 11 | Average | -996 | 0
53732 | 11/07/1998 | 11 | Average | -996 | 0
53733 | 11/08/1998 | 11 | Average | -996 | 0
49826 | 07/27/1997 | 8 | Average | 30.32 | 0
49827 | 07/28/1997 | 8 | Average | 30.46 | 0
49828 | 07/29/1997 | 8 | Average | 30.09 | 0
49829 | 07/30/1997 | 8 | Average | 29.24 | 0
49830 | 07/31/1997 | 8 | Average | 28.32 | 0
49831 | 08/01/1997 | 8 | Average | 28.36 | 0
49832 | 08/02/1997 | 8 | Average | 28.93 | 0
49833 | 08/03/1997 | 8 | Average | 29.39 | 0
49834 | 08/04/1997 | 8 | Average | 29.79 | 0
49835 | 08/05/1997 | 8 | Average | 30.3 | 0
49836 | 08/06/1997 | 8 | Average | 30.9 | 0
49837 | 08/07/1997 | 8 | Average | 31.43 | 0
49838 | 08/08/1997 | 8 | Average | 31.9 | 0
49839 | 08/09/1997 | 8 | Average | 32.03 | 0
49840 | 08/10/1997 | 8 | Average | 31.55 | 0
49841 | 08/11/1997 | 8 | Average | 31.21 | 0
49842 | 08/12/1997 | 8 | Average | 31.13 | 0
49843 | 08/13/1997 | 8 | Average | 31.09 | 0
49844 | 08/14/1997 | 8 | Average | 31.25 | 0
49845 | 08/15/1997 | 8 | Average | 31.63 | 0
49846 | 08/16/1997 | 8 | Average | 31.82 | 0
49847 | 08/17/1997 | 8 | Average | 31.66 | 0
49848 | 08/18/1997 | 8 | Average | 31.4 | 0
49849 | 08/19/1997 | 8 | Average | 31.24 | 0
49850 | 08/20/1997 | 8 | Average | 30.89 | 0
49851 | 08/21/1997 | 8 | Average | 30.76 | 0
49852 | 08/22/1997 | 8 | Average | 30.83 | 0
49853 | 08/23/1997 | 8 | Average | 31.08 | 0
49854 | 08/24/1997 | 8 | Average | 31.02 | 0
49855 | 08/25/1997 | 8 | Average | 30.85 | 0
49856 | 08/26/1997 | 8 | Average | 30.82 | 0
49857 | 08/27/1997 | 8 | Average | 30.65 | 0
49858 | 08/28/1997 | 8 | Average | 30.38 | 0
49859 | 08/29/1997 | 8 | Average | 30.11 | 0
49860 | 08/30/1997 | 8 | Average | 29.98 | 0
49861 | 08/31/1997 | 8 | Average | 29.99 | 0
49862 | 09/01/1997 | 8 | Average | 29.93 | 0
49863 | 09/02/1997 | 8 | Average | 29.67 | 0
49864 | 09/03/1997 | 8 | Average | 28.8 | 0
49865 | 09/04/1997 | 8 | Average | 28.25 | 0
49866 | 09/05/1997 | 8 | Average | 28.53 | 0
49867 | 09/06/1997 | 8 | Average | 28.61 | 0
49868 | 09/07/1997 | 8 | Average | 28.69 | 0
49869 | 09/08/1997 | 8 | Average | 28.8 | 0
49870 | 09/09/1997 | 8 | Average | 28.77 | 0
49871 | 09/10/1997 | 8 | Average | 28.76 | 0
49872 | 09/11/1997 | 8 | Average | 28.57 | 0
49873 | 09/12/1997 | 8 | Average | 28.37 | 0
49874 | 09/13/1997 | 8 | Average | 28.3 | 0
51728 | 07/02/1996 | 10 | Average | 25.04 | 0
51729 | 07/03/1996 | 10 | Average | 25.59 | 0
51730 | 07/04/1996 | 10 | Average | 26.08 | 0
51731 | 07/05/1996 | 10 | Average | 26.42 | 0
51732 | 07/06/1996 | 10 | Average | 26.64 | 0
51733 | 07/07/1996 | 10 | Average | 26.88 | 0
51734 | 07/08/1996 | 10 | Average | 27.21 | 0
51735 | 07/09/1996 | 10 | Average | 27.6 | 0
51736 | 07/10/1996 | 10 | Average | 27.95 | 0
51737 | 07/11/1996 | 10 | Average | 28.26 | 0
51738 | 07/12/1996 | 10 | Average | 28.54 | 0
51739 | 07/13/1996 | 10 | Average | 28.66 | 0
51740 | 07/14/1996 | 10 | Average | 28.76 | 0
51741 | 07/15/1996 | 10 | Average | 28.86 | 0
51742 | 07/16/1996 | 10 | Average | 28.93 | 0
51743 | 07/17/1996 | 10 | Average | 28.97 | 0
51744 | 07/18/1996 | 10 | Average | 28.96 | 0
51745 | 07/19/1996 | 10 | Average | 28.88 | 0
51746 | 07/20/1996 | 10 | Average | 28.77 | 0
51747 | 07/21/1996 | 10 | Average | 28.72 | 0
51748 | 07/22/1996 | 10 | Average | 28.81 | 0
51749 | 07/23/1996 | 10 | Average | 29.01 | 0
51750 | 07/24/1996 | 10 | Average | 29.26 | 0
51751 | 07/25/1996 | 10 | Average | 29.46 | 0
51752 | 07/26/1996 | 10 | Average | 29.63 | 0
51753 | 07/27/1996 | 10 | Average | 29.83 | 0
51754 | 07/28/1996 | 10 | Average | 30 | 0
51755 | 07/29/1996 | 10 | Average | 29.97 | 0
51756 | 07/30/1996 | 10 | Average | 29.79 | 0
51757 | 07/31/1996 | 10 | Average | 29.73 | 0
51758 | 08/01/1996 | 10 | Average | 29.78 | 0
51759 | 08/02/1996 | 10 | Average | 29.84 | 0
51760 | 08/03/1996 | 10 | Average | 29.83 | 0
51761 | 08/04/1996 | 10 | Average | 29.72 | 0
51762 | 08/05/1996 | 10 | Average | 29.56 | 0
51763 | 08/06/1996 | 10 | Average | 29.46 | 0
51764 | 08/07/1996 | 10 | Average | 29.35 | 0
51765 | 08/08/1996 | 10 | Average | 29.25 | 0
51766 | 08/09/1996 | 10 | Average | 29.26 | 0
51767 | 08/10/1996 | 10 | Average | 29.41 | 0
51768 | 08/11/1996 | 10 | Average | 29.63 | 0
51769 | 08/12/1996 | 10 | Average | 29.81 | 0
51770 | 08/13/1996 | 10 | Average | 29.88 | 0
51771 | 08/14/1996 | 10 | Average | 29.75 | 0
51772 | 08/15/1996 | 10 | Average | 29.48 | 0
51773 | 08/16/1996 | 10 | Average | 29.38 | 0
51774 | 08/17/1996 | 10 | Average | 29.38 | 0
51775 | 08/18/1996 | 10 | Average | 29.33 | 0
51776 | 08/19/1996 | 10 | Average | 29.2 | 0
51777 | 08/20/1996 | 10 | Average | 29.03 | 0
51778 | 08/21/1996 | 10 | Average | 28.85 | 0
51779 | 08/22/1996 | 10 | Average | 28.69 | 0
51780 | 08/23/1996 | 10 | Average | 28.6 | 0
51781 | 08/24/1996 | 10 | Average | 28.58 | 0
51782 | 08/25/1996 | 10 | Average | 28.62 | 0
51783 | 08/26/1996 | 10 | Average | 28.66 | 0
51784 | 08/27/1996 | 10 | Average | 28.71 | 0
51785 | 08/28/1996 | 10 | Average | 28.61 | 0
51786 | 08/29/1996 | 10 | Average | 28.49 | 0
51787 | 08/30/1996 | 10 | Average | 28.43 | 0
51788 | 08/31/1996 | 10 | Average | 28.47 | 0
51789 | 09/01/1996 | 10 | Average | 28.53 | 0
51790 | 09/02/1996 | 10 | Average | 28.52 | 0
51791 | 09/03/1996 | 10 | Average | 28.46 | 0
51792 | 09/04/1996 | 10 | Average | 28.35 | 0
51793 | 09/05/1996 | 10 | Average | 28.21 | 0
51794 | 09/06/1996 | 10 | Average | 27.96 | 0
51795 | 09/07/1996 | 10 | Average | 27.64 | 0
51796 | 09/08/1996 | 10 | Average | 27.37 | 0
51797 | 09/09/1996 | 10 | Average | 27.24 | 0
51798 | 09/10/1996 | 10 | Average | 27.23 | 0
51799 | 09/11/1996 | 10 | Average | 27.34 | 0
51800 | 09/12/1996 | 10 | Average | 27.44 | 0
51801 | 09/13/1996 | 10 | Average | 27.43 | 0
51802 | 09/14/1996 | 10 | Average | 27.18 | 0
51803 | 09/15/1996 | 10 | Average | 26.71 | 0
51804 | 09/16/1996 | 10 | Average | 26.35 | 0
51805 | 09/17/1996 | 10 | Average | 25.99 | 0
51806 | 09/18/1996 | 10 | Average | 25.63 | 0
51807 | 09/19/1996 | 10 | Average | 25.32 | 0
51808 | 09/20/1996 | 10 | Average | 25.07 | 0
51809 | 09/21/1996 | 10 | Average | 24.93 | 0
51810 | 09/22/1996 | 10 | Average | 24.92 | 0
51811 | 09/23/1996 | 10 | Average | 24.93 | 0
51812 | 09/24/1996 | 10 | Average | 24.88 | 0
51813 | 09/25/1996 | 10 | Average | 24.8 | 0
51814 | 09/26/1996 | 10 | Average | 24.73 | 0
51815 | 09/27/1996 | 10 | Average | 24.59 | 0
51816 | 09/28/1996 | 10 | Average | 24.42 | 0
51817 | 09/29/1996 | 10 | Average | 24.27 | 0
51818 | 09/30/1996 | 10 | Average | 24.18 | 0
51819 | 10/01/1996 | 10 | Average | 24.23 | 0
51820 | 10/02/1996 | 10 | Average | 24.26 | 0
51821 | 10/03/1996 | 10 | Average | 24.27 | 0
51822 | 10/04/1996 | 10 | Average | 24.26 | 0
51823 | 10/05/1996 | 10 | Average | 24.22 | 0
51824 | 10/06/1996 | 10 | Average | 24.16 | 0
51825 | 10/07/1996 | 10 | Average | 24.12 | 0
51826 | 10/08/1996 | 10 | Average | 24.08 | 0
51827 | 10/09/1996 | 10 | Average | 24.02 | 0
51828 | 10/10/1996 | 10 | Average | 23.97 | 0
51829 | 10/11/1996 | 10 | Average | 23.97 | 0
51830 | 10/12/1996 | 10 | Average | 23.96 | 0
51831 | 10/13/1996 | 10 | Average | 23.84 | 0
51832 | 10/14/1996 | 10 | Average | 23.64 | 0
51833 | 10/15/1996 | 10 | Average | 23.37 | 0
51834 | 10/16/1996 | 10 | Average | 23.08 | 0
51835 | 10/17/1996 | 10 | Average | 22.73 | 0
51836 | 10/18/1996 | 10 | Average | 22.27 | 0
51837 | 10/19/1996 | 10 | Average | 21.8 | 0
51838 | 10/20/1996 | 10 | Average | 21.34 | 0
51839 | 10/21/1996 | 10 | Average | 20.8 | 0
51840 | 10/22/1996 | 10 | Average | 20.2 | 0
51841 | 10/23/1996 | 10 | Average | 19.65 | 0
51842 | 10/24/1996 | 10 | Average | 19.31 | 0
51843 | 10/25/1996 | 10 | Average | 19.12 | 0
51844 | 10/26/1996 | 10 | Average | 18.84 | 0
51845 | 10/27/1996 | 10 | Average | 18.33 | 0
51846 | 10/28/1996 | 10 | Average | 17.75 | 0
51847 | 10/29/1996 | 10 | Average | 17.28 | 0
51848 | 10/30/1996 | 10 | Average | 16.76 | 0
51849 | 10/31/1996 | 10 | Average | 16.44 | 0
51850 | 11/01/1996 | 10 | Average | 16.1 | 0
51851 | 11/02/1996 | 10 | Average | 15.77 | 0
51852 | 11/03/1996 | 10 | Average | 15.55 | 0
51853 | 11/04/1996 | 10 | Average | 15.41 | 0
51854 | 11/05/1996 | 10 | Average | 15.36 | 0
51855 | 11/06/1996 | 10 | Average | 15.23 | 0
51856 | 11/07/1996 | 10 | Average | 14.97 | 0
51857 | 11/08/1996 | 10 | Average | 14.7 | 0
51858 | 11/09/1996 | 10 | Average | 14.5 | 0
51859 | 11/10/1996 | 10 | Average | 14.37 | 0
51860 | 11/11/1996 | 10 | Average | 14.29 | 0
51861 | 11/12/1996 | 10 | Average | 14.26 | 0
51862 | 11/13/1996 | 10 | Average | 14.25 | 0
51863 | 11/14/1996 | 10 | Average | 14.25 | 0
51864 | 11/15/1996 | 10 | Average | 14.25 | 0
51865 | 11/16/1996 | 10 | Average | 14.14 | 0
51866 | 11/17/1996 | 10 | Average | 13.77 | 0
51867 | 11/18/1996 | 10 | Average | 13.4 | 0
51868 | 11/19/1996 | 10 | Average | 13.35 | 0
51869 | 11/20/1996 | 10 | Average | 13.44 | 0
51870 | 11/21/1996 | 10 | Average | 13.49 | 0
51871 | 11/22/1996 | 10 | Average | 13.48 | 0
49162 | 11/21/1998 | 7 | Average | 10.67 | 0
49163 | 11/22/1998 | 7 | Average | 11.47 | 0
49164 | 11/23/1998 | 7 | Average | 11.94 | 0
49165 | 11/24/1998 | 7 | Average | 11.86 | 0
49166 | 11/25/1998 | 7 | Average | 11.33 | 0
49167 | 11/26/1998 | 7 | Average | 10.5 | 0
49168 | 11/27/1998 | 7 | Average | 10.39 | 0
49169 | 11/28/1998 | 7 | Average | 10.44 | 0
55592 | 09/01/1997 | 13 | Average | 26.87 | 0
55593 | 09/02/1997 | 13 | Average | 26.84 | 0
55594 | 09/03/1997 | 13 | Average | 26.8 | 0
55595 | 09/04/1997 | 13 | Average | 26.73 | 0
55596 | 09/05/1997 | 13 | Average | 26.63 | 0
55597 | 09/06/1997 | 13 | Average | 26.52 | 0
55598 | 09/07/1997 | 13 | Average | 26.44 | 0
55599 | 09/08/1997 | 13 | Average | 26.37 | 0
55600 | 09/09/1997 | 13 | Average | 26.32 | 0
55601 | 09/10/1997 | 13 | Average | 26.29 | 0
55602 | 09/11/1997 | 13 | Average | 26.26 | 0
55603 | 09/12/1997 | 13 | Average | 26.23 | 0
55604 | 09/13/1997 | 13 | Average | 26.18 | 0
55605 | 09/14/1997 | 13 | Average | 26.14 | 0
55606 | 09/15/1997 | 13 | Average | 26.1 | 0
55607 | 09/16/1997 | 13 | Average | 26.06 | 0
55608 | 09/17/1997 | 13 | Average | 25.99 | 0
55609 | 09/18/1997 | 13 | Average | 25.89 | 0
55610 | 09/19/1997 | 13 | Average | 25.78 | 0
55611 | 09/20/1997 | 13 | Average | 25.67 | 0
55612 | 09/21/1997 | 13 | Average | 25.53 | 0
55613 | 09/22/1997 | 13 | Average | 25.38 | 0
55614 | 09/23/1997 | 13 | Average | 25.23 | 0
55615 | 09/24/1997 | 13 | Average | 25.09 | 0
55616 | 09/25/1997 | 13 | Average | 24.97 | 0
55617 | 09/26/1997 | 13 | Average | 24.88 | 0
55618 | 09/27/1997 | 13 | Average | 24.79 | 0
55619 | 09/28/1997 | 13 | Average | 24.68 | 0
55620 | 09/29/1997 | 13 | Average | 24.56 | 0
55621 | 09/30/1997 | 13 | Average | 24.44 | 0
55622 | 10/01/1997 | 13 | Average | 24.33 | 0
55623 | 10/02/1997 | 13 | Average | 24.25 | 0
55624 | 10/03/1997 | 13 | Average | 24.19 | 0
55625 | 10/04/1997 | 13 | Average | 24.13 | 0
55626 | 10/05/1997 | 13 | Average | 24.06 | 0
55627 | 10/06/1997 | 13 | Average | 23.96 | 0
55628 | 10/07/1997 | 13 | Average | 23.84 | 0
55629 | 10/08/1997 | 13 | Average | 23.68 | 0
55630 | 10/09/1997 | 13 | Average | 23.49 | 0
55631 | 10/10/1997 | 13 | Average | 23.28 | 0
55632 | 10/11/1997 | 13 | Average | 23.06 | 0
55633 | 10/12/1997 | 13 | Average | 22.83 | 0
55634 | 10/13/1997 | 13 | Average | 22.59 | 0
55635 | 10/14/1997 | 13 | Average | 22.33 | 0
55636 | 10/15/1997 | 13 | Average | 22.06 | 0
55637 | 10/16/1997 | 13 | Average | 21.81 | 0
55638 | 10/17/1997 | 13 | Average | 21.6 | 0
55639 | 10/18/1997 | 13 | Average | 21.42 | 0
55640 | 10/19/1997 | 13 | Average | 21.28 | 0
55641 | 10/20/1997 | 13 | Average | 21.18 | 0
55642 | 10/21/1997 | 13 | Average | 21.09 | 0
55643 | 10/22/1997 | 13 | Average | 20.98 | 0
55644 | 10/23/1997 | 13 | Average | 20.87 | 0
55645 | 10/24/1997 | 13 | Average | 20.76 | 0
49875 | 09/14/1997 | 8 | Average | 28.28 | 0
49876 | 09/15/1997 | 8 | Average | 27.98 | 0
49877 | 09/16/1997 | 8 | Average | 27.43 | 0
49878 | 09/17/1997 | 8 | Average | 26.98 | 0
49879 | 09/18/1997 | 8 | Average | 26.68 | 0
49880 | 09/19/1997 | 8 | Average | 26.41 | 0
49881 | 09/20/1997 | 8 | Average | 25.73 | 0
49882 | 09/21/1997 | 8 | Average | 25.39 | 0
49883 | 09/22/1997 | 8 | Average | 25.4 | 0
49884 | 09/23/1997 | 8 | Average | 25.46 | 0
49885 | 09/24/1997 | 8 | Average | 25.51 | 0
49886 | 09/25/1997 | 8 | Average | 25.61 | 0
49887 | 09/26/1997 | 8 | Average | 25.03 | 0
49888 | 09/27/1997 | 8 | Average | 24.74 | 0
49889 | 09/28/1997 | 8 | Average | 24.6 | 0
49890 | 09/29/1997 | 8 | Average | 24.44 | 0
49891 | 09/30/1997 | 8 | Average | 24.57 | 0
49892 | 10/01/1997 | 8 | Average | 24.92 | 0
49893 | 10/02/1997 | 8 | Average | 24.96 | 0
49894 | 10/03/1997 | 8 | Average | 24.62 | 0
49895 | 10/04/1997 | 8 | Average | 24.14 | 0
49896 | 10/05/1997 | 8 | Average | 23.77 | 0
49897 | 10/06/1997 | 8 | Average | 23.24 | 0
49898 | 10/07/1997 | 8 | Average | 22.43 | 0
49899 | 10/08/1997 | 8 | Average | 21.64 | 0
49900 | 10/09/1997 | 8 | Average | 21.2 | 0
49901 | 10/10/1997 | 8 | Average | 20.84 | 0
49902 | 10/11/1997 | 8 | Average | 20.22 | 0
49903 | 10/12/1997 | 8 | Average | 19.43 | 0
49904 | 10/13/1997 | 8 | Average | 18.92 | 0
49905 | 10/14/1997 | 8 | Average | 18.72 | 0
51112 | 12/14/1997 | 9 | Average | 7.81 | 0
51113 | 12/15/1997 | 9 | Average | 7.66 | 0
51114 | 12/16/1997 | 9 | Average | 7.68 | 0
51115 | 12/17/1997 | 9 | Average | 7.81 | 0
51116 | 12/18/1997 | 9 | Average | 7.94 | 0
51117 | 12/19/1997 | 9 | Average | 7.97 | 0
51118 | 12/20/1997 | 9 | Average | 7.69 | 0
51119 | 12/21/1997 | 9 | Average | 7.38 | 0
51120 | 12/22/1997 | 9 | Average | 7.1 | 0
51121 | 12/23/1997 | 9 | Average | 6.752 | 0
51122 | 12/24/1997 | 9 | Average | 6.422 | 0
51123 | 12/25/1997 | 9 | Average | 6.145 | 0
51124 | 12/26/1997 | 9 | Average | 5.997 | 0
51125 | 12/27/1997 | 9 | Average | 5.793 | 0
51126 | 12/28/1997 | 9 | Average | 5.559 | 0
51127 | 12/29/1997 | 9 | Average | 5.467 | 0
51128 | 12/30/1997 | 9 | Average | 5.49 | 0
51129 | 12/31/1997 | 9 | Average | 5.542 | 0
51130 | 01/01/1998 | 9 | Average | 5.735 | 0
51131 | 01/02/1998 | 9 | Average | 6.019 | 0
51132 | 01/03/1998 | 9 | Average | 6.405 | 0
51133 | 01/04/1998 | 9 | Average | 6.513 | 0
51134 | 01/05/1998 | 9 | Average | 6.503 | 0
51135 | 01/06/1998 | 9 | Average | 6.323 | 0
51136 | 01/07/1998 | 9 | Average | 5.961 | 0
51137 | 01/08/1998 | 9 | Average | 5.815 | 0
51138 | 01/09/1998 | 9 | Average | 5.825 | 0
51139 | 01/10/1998 | 9 | Average | 5.943 | 0
51140 | 01/11/1998 | 9 | Average | 6.144 | 0
51141 | 01/12/1998 | 9 | Average | 6.397 | 0
51142 | 01/13/1998 | 9 | Average | 6.626 | 0
51143 | 01/14/1998 | 9 | Average | 6.593 | 0
51144 | 01/15/1998 | 9 | Average | 6.494 | 0
51145 | 01/16/1998 | 9 | Average | 6.525 | 0
51146 | 01/17/1998 | 9 | Average | 6.666 | 0
51147 | 01/18/1998 | 9 | Average | 7.09 | 0
51148 | 01/19/1998 | 9 | Average | 7.38 | 0
51149 | 01/20/1998 | 9 | Average | 7.41 | 0
51150 | 01/21/1998 | 9 | Average | 7.2 | 0
51151 | 01/22/1998 | 9 | Average | 7.01 | 0
51152 | 01/23/1998 | 9 | Average | 7.06 | 0
51153 | 01/24/1998 | 9 | Average | 7.14 | 0
51154 | 01/25/1998 | 9 | Average | 7.19 | 0
51155 | 01/26/1998 | 9 | Average | 7.23 | 0
51156 | 01/27/1998 | 9 | Average | 7.28 | 0
51157 | 01/28/1998 | 9 | Average | 7.6 | 0
51158 | 01/29/1998 | 9 | Average | 7.85 | 0
51159 | 01/30/1998 | 9 | Average | 8.04 | 0
51160 | 01/31/1998 | 9 | Average | 7.95 | 0
51161 | 02/01/1998 | 9 | Average | 7.64 | 0
51162 | 02/02/1998 | 9 | Average | 7.1 | 0
51163 | 02/03/1998 | 9 | Average | 6.821 | 0
51164 | 02/04/1998 | 9 | Average | 6.886 | 0
51165 | 02/05/1998 | 9 | Average | 7.09 | 0
51166 | 02/06/1998 | 9 | Average | 7.13 | 0
51167 | 02/07/1998 | 9 | Average | 7.21 | 0
51168 | 02/08/1998 | 9 | Average | 7.18 | 0
51169 | 02/09/1998 | 9 | Average | 7.09 | 0
51170 | 02/10/1998 | 9 | Average | 7.1 | 0
51171 | 02/11/1998 | 9 | Average | 7.03 | 0
51172 | 02/12/1998 | 9 | Average | 7.08 | 0
51173 | 02/13/1998 | 9 | Average | 7.07 | 0
51174 | 02/14/1998 | 9 | Average | 7.05 | 0
51175 | 02/15/1998 | 9 | Average | 7.17 | 0
51176 | 02/16/1998 | 9 | Average | 7.11 | 0
51177 | 02/17/1998 | 9 | Average | 6.877 | 0
51178 | 02/18/1998 | 9 | Average | 6.817 | 0
51179 | 02/19/1998 | 9 | Average | 6.966 | 0
51180 | 02/20/1998 | 9 | Average | 7.2 | 0
51181 | 02/21/1998 | 9 | Average | 7.37 | 0
51182 | 02/22/1998 | 9 | Average | 7.52 | 0
51183 | 02/23/1998 | 9 | Average | 7.45 | 0
51184 | 02/24/1998 | 9 | Average | 7.25 | 0
51185 | 02/25/1998 | 9 | Average | 6.942 | 0
51186 | 02/26/1998 | 9 | Average | 6.869 | 0
51187 | 02/27/1998 | 9 | Average | 7.02 | 0
51188 | 02/28/1998 | 9 | Average | 7.31 | 0
51189 | 03/01/1998 | 9 | Average | 7.74 | 0
51190 | 03/02/1998 | 9 | Average | 8.15 | 0
51191 | 03/03/1998 | 9 | Average | 8.55 | 0
51192 | 03/04/1998 | 9 | Average | 8.93 | 0
51193 | 03/05/1998 | 9 | Average | 9.04 | 0
51194 | 03/06/1998 | 9 | Average | 8.78 | 0
51195 | 03/07/1998 | 9 | Average | 8.39 | 0
51196 | 03/08/1998 | 9 | Average | 8.04 | 0
51197 | 03/09/1998 | 9 | Average | 8.27 | 0
51198 | 03/10/1998 | 9 | Average | 8.71 | 0
51199 | 03/11/1998 | 9 | Average | 9.17 | 0
51200 | 03/12/1998 | 9 | Average | 9.69 | 0
51201 | 03/13/1998 | 9 | Average | 10.17 | 0
51202 | 03/14/1998 | 9 | Average | 10.54 | 0
51203 | 03/15/1998 | 9 | Average | 10.78 | 0
51204 | 03/16/1998 | 9 | Average | 11.23 | 0
51205 | 03/17/1998 | 9 | Average | 11.64 | 0
51206 | 03/18/1998 | 9 | Average | 11.8 | 0
51207 | 03/19/1998 | 9 | Average | 11.83 | 0
51208 | 03/20/1998 | 9 | Average | 11.95 | 0
51209 | 03/21/1998 | 9 | Average | 12.27 | 0
51210 | 03/22/1998 | 9 | Average | 12.54 | 0
51211 | 03/23/1998 | 9 | Average | 12.76 | 0
51212 | 03/24/1998 | 9 | Average | 13.11 | 0
51213 | 03/25/1998 | 9 | Average | 12.88 | 0
51214 | 03/26/1998 | 9 | Average | 12.59 | 0
51215 | 03/27/1998 | 9 | Average | 12.64 | 0
51216 | 03/28/1998 | 9 | Average | 12.7 | 0
51217 | 03/29/1998 | 9 | Average | 12.47 | 0
42722 | 12/11/1996 | 2 | Average | 7.24 | 0
42723 | 12/12/1996 | 2 | Average | 8.81 | 0
40111 | 03/19/1999 | 17 | Maximum | 11.27 | 0
40112 | 03/20/1999 | 17 | Maximum | 11.32 | 0
40113 | 03/21/1999 | 17 | Maximum | 11.36 | 0
40114 | 03/22/1999 | 17 | Maximum | 11.4 | 0
40115 | 03/23/1999 | 17 | Maximum | 11.46 | 0
40116 | 03/24/1999 | 17 | Maximum | 11.51 | 0
40117 | 03/25/1999 | 17 | Maximum | 11.54 | 0
51228 | 04/09/1998 | 9 | Average | 11.41 | 0
51229 | 04/10/1998 | 9 | Average | 11.73 | 0
51230 | 04/11/1998 | 9 | Average | 12.12 | 0
51231 | 04/12/1998 | 9 | Average | 12.22 | 0
51232 | 04/13/1998 | 9 | Average | 12.11 | 0
51233 | 04/14/1998 | 9 | Average | 11.9 | 0
51234 | 04/15/1998 | 9 | Average | 11.77 | 0
51235 | 04/16/1998 | 9 | Average | 11.69 | 0
51236 | 04/17/1998 | 9 | Average | 11.85 | 0
51237 | 04/18/1998 | 9 | Average | 12.33 | 0
51238 | 04/19/1998 | 9 | Average | 12.99 | 0
51239 | 04/20/1998 | 9 | Average | 13.76 | 0
51240 | 04/21/1998 | 9 | Average | 14.51 | 0
51241 | 04/22/1998 | 9 | Average | 15.27 | 0
51242 | 04/23/1998 | 9 | Average | 15.84 | 0
51243 | 04/24/1998 | 9 | Average | 16.07 | 0
51244 | 04/25/1998 | 9 | Average | 16.17 | 0
51245 | 04/26/1998 | 9 | Average | 16.3 | 0
51246 | 04/27/1998 | 9 | Average | 16.43 | 0
51247 | 04/28/1998 | 9 | Average | 16.68 | 0
51248 | 04/29/1998 | 9 | Average | 17.05 | 0
51249 | 04/30/1998 | 9 | Average | 17.55 | 0
51250 | 05/01/1998 | 9 | Average | 18.01 | 0
51251 | 05/02/1998 | 9 | Average | 18.3 | 0
51252 | 05/03/1998 | 9 | Average | 18.44 | 0
51253 | 05/04/1998 | 9 | Average | 18.43 | 0
51254 | 05/05/1998 | 9 | Average | 18.23 | 0
51255 | 05/06/1998 | 9 | Average | 18.02 | 0
51256 | 05/07/1998 | 9 | Average | 17.56 | 0
51257 | 05/08/1998 | 9 | Average | 17.3 | 0
51258 | 05/09/1998 | 9 | Average | 17.31 | 0
51259 | 05/10/1998 | 9 | Average | 17.34 | 0
51260 | 05/11/1998 | 9 | Average | 17.14 | 0
51261 | 05/12/1998 | 9 | Average | 16.95 | 0
51262 | 05/13/1998 | 9 | Average | 16.69 | 0
51263 | 05/14/1998 | 9 | Average | 16.09 | 0
51264 | 05/15/1998 | 9 | Average | 15.95 | 0
51265 | 05/16/1998 | 9 | Average | 16.26 | 0
51266 | 05/17/1998 | 9 | Average | 16.29 | 0
51267 | 05/18/1998 | 9 | Average | 16.15 | 0
51268 | 05/19/1998 | 9 | Average | 16.44 | 0
51269 | 05/20/1998 | 9 | Average | 17.01 | 0
51270 | 05/21/1998 | 9 | Average | 17.32 | 0
51271 | 05/22/1998 | 9 | Average | 17.26 | 0
51272 | 05/23/1998 | 9 | Average | 17.35 | 0
51273 | 05/24/1998 | 9 | Average | 17.6 | 0
51274 | 05/25/1998 | 9 | Average | 17.88 | 0
51275 | 05/26/1998 | 9 | Average | 18.1 | 0
51276 | 05/27/1998 | 9 | Average | 17.97 | 0
51277 | 05/28/1998 | 9 | Average | 17.86 | 0
51278 | 05/29/1998 | 9 | Average | 17.99 | 0
51279 | 05/30/1998 | 9 | Average | 18.12 | 0
51280 | 05/31/1998 | 9 | Average | 18.36 | 0
51281 | 06/01/1998 | 9 | Average | 18.88 | 0
51282 | 06/02/1998 | 9 | Average | 19.52 | 0
51283 | 06/03/1998 | 9 | Average | 19.97 | 0
51284 | 06/04/1998 | 9 | Average | 20.01 | 0
51285 | 06/05/1998 | 9 | Average | 19.83 | 0
51286 | 06/06/1998 | 9 | Average | 19.89 | 0
51287 | 06/07/1998 | 9 | Average | 20.11 | 0
51288 | 06/08/1998 | 9 | Average | 20.05 | 0
51289 | 06/09/1998 | 9 | Average | 20.01 | 0
51290 | 06/10/1998 | 9 | Average | 20.08 | 0
51291 | 06/11/1998 | 9 | Average | 19.96 | 0
51292 | 06/12/1998 | 9 | Average | 19.44 | 0
51293 | 06/13/1998 | 9 | Average | 19.29 | 0
51294 | 06/14/1998 | 9 | Average | 19.61 | 0
51295 | 06/15/1998 | 9 | Average | 20.24 | 0
51296 | 06/16/1998 | 9 | Average | 20.92 | 0
51297 | 06/17/1998 | 9 | Average | 21.36 | 0
51298 | 06/18/1998 | 9 | Average | 21.63 | 0
51299 | 06/19/1998 | 9 | Average | 22.05 | 0
51300 | 06/20/1998 | 9 | Average | 22.52 | 0
51301 | 06/21/1998 | 9 | Average | 23.02 | 0
51302 | 06/22/1998 | 9 | Average | 23.59 | 0
51303 | 06/23/1998 | 9 | Average | 24.03 | 0
51304 | 06/24/1998 | 9 | Average | 24.28 | 0
51305 | 06/25/1998 | 9 | Average | 24.48 | 0
51306 | 06/26/1998 | 9 | Average | 24.66 | 0
49906 | 10/15/1997 | 8 | Average | 18.76 | 0
49907 | 10/16/1997 | 8 | Average | 18.93 | 0
49908 | 10/17/1997 | 8 | Average | 19.2 | 0
49909 | 10/18/1997 | 8 | Average | 19.46 | 0
49910 | 10/19/1997 | 8 | Average | 19.57 | 0
49911 | 10/20/1997 | 8 | Average | 19.37 | 0
49912 | 10/21/1997 | 8 | Average | 19.09 | 0
49913 | 10/22/1997 | 8 | Average | 18.9 | 0
49914 | 10/23/1997 | 8 | Average | 18.92 | 0
49915 | 10/24/1997 | 8 | Average | 18.98 | 0
49916 | 10/25/1997 | 8 | Average | 18.4 | 0
49917 | 10/26/1997 | 8 | Average | 17.54 | 0
49918 | 10/27/1997 | 8 | Average | 16.98 | 0
49919 | 10/28/1997 | 8 | Average | 16.68 | 0
49920 | 10/29/1997 | 8 | Average | 16.29 | 0
49921 | 10/30/1997 | 8 | Average | 16.25 | 0
49922 | 10/31/1997 | 8 | Average | 16.51 | 0
49923 | 11/01/1997 | 8 | Average | 16.9 | 0
49924 | 11/02/1997 | 8 | Average | 16.96 | 0
49925 | 11/03/1997 | 8 | Average | 16.83 | 0
49926 | 11/04/1997 | 8 | Average | 16.42 | 0
49927 | 11/05/1997 | 8 | Average | 16.01 | 0
49928 | 11/06/1997 | 8 | Average | 15.81 | 0
49929 | 11/07/1997 | 8 | Average | 15.75 | 0
49930 | 11/08/1997 | 8 | Average | 15.52 | 0
49931 | 11/09/1997 | 8 | Average | 15.04 | 0
49932 | 11/10/1997 | 8 | Average | 14.26 | 0
49933 | 11/11/1997 | 8 | Average | 13.85 | 0
49934 | 11/12/1997 | 8 | Average | 13.6 | 0
49935 | 11/13/1997 | 8 | Average | 13.34 | 0
49936 | 11/14/1997 | 8 | Average | 12.94 | 0
49937 | 11/15/1997 | 8 | Average | 12.67 | 0
49938 | 11/16/1997 | 8 | Average | 11.85 | 0
49939 | 11/17/1997 | 8 | Average | 11.51 | 0
49940 | 11/18/1997 | 8 | Average | 11.62 | 0
49941 | 11/19/1997 | 8 | Average | 11.44 | 0
49942 | 11/20/1997 | 8 | Average | 11.67 | 0
49943 | 11/21/1997 | 8 | Average | 11.68 | 0
49944 | 11/22/1997 | 8 | Average | 11.59 | 0
49945 | 11/23/1997 | 8 | Average | 11.41 | 0
49946 | 11/24/1997 | 8 | Average | 11.72 | 0
49947 | 11/25/1997 | 8 | Average | 11.83 | 0
49948 | 11/26/1997 | 8 | Average | 11.89 | 0
49949 | 11/27/1997 | 8 | Average | 11.58 | 0
49950 | 11/28/1997 | 8 | Average | 11.43 | 0
49951 | 11/29/1997 | 8 | Average | 11.09 | 0
49952 | 11/30/1997 | 8 | Average | 10.68 | 0
49953 | 12/01/1997 | 8 | Average | 10.59 | 0
49954 | 12/02/1997 | 8 | Average | 10.37 | 0
49955 | 12/03/1997 | 8 | Average | 9.78 | 0
49956 | 12/04/1997 | 8 | Average | 9.31 | 0
49957 | 12/05/1997 | 8 | Average | 9.03 | 0
49958 | 12/06/1997 | 8 | Average | 8.52 | 0
49959 | 12/07/1997 | 8 | Average | 8.06 | 0
49960 | 12/08/1997 | 8 | Average | 7.82 | 0
49961 | 12/09/1997 | 8 | Average | 7.73 | 0
49962 | 12/10/1997 | 8 | Average | 7.65 | 0
49963 | 12/11/1997 | 8 | Average | 7.4 | 0
49964 | 12/12/1997 | 8 | Average | 7.02 | 0
49965 | 12/13/1997 | 8 | Average | 6.532 | 0
49966 | 12/14/1997 | 8 | Average | 6.232 | 0
49967 | 12/15/1997 | 8 | Average | 6.264 | 0
49968 | 12/16/1997 | 8 | Average | 6.499 | 0
49969 | 12/17/1997 | 8 | Average | 6.815 | 0
49970 | 12/18/1997 | 8 | Average | 7.04 | 0
49971 | 12/19/1997 | 8 | Average | 6.887 | 0
49972 | 12/20/1997 | 8 | Average | 6.359 | 0
49973 | 12/21/1997 | 8 | Average | 6.044 | 0
49974 | 12/22/1997 | 8 | Average | 5.624 | 0
49975 | 12/23/1997 | 8 | Average | 5.218 | 0
49976 | 12/24/1997 | 8 | Average | 4.86 | 0
49977 | 12/25/1997 | 8 | Average | 4.605 | 0
49978 | 12/26/1997 | 8 | Average | 4.564 | 0
49979 | 12/27/1997 | 8 | Average | 4.284 | 0
49980 | 12/28/1997 | 8 | Average | 4.075 | 0
49981 | 12/29/1997 | 8 | Average | 4.147 | 0
49982 | 12/30/1997 | 8 | Average | 4.29 | 0
49983 | 12/31/1997 | 8 | Average | 4.472 | 0
49984 | 01/01/1998 | 8 | Average | 4.876 | 0
49985 | 01/02/1998 | 8 | Average | 5.438 | 0
49986 | 01/03/1998 | 8 | Average | 5.857 | 0
49987 | 01/04/1998 | 8 | Average | 5.865 | 0
49988 | 01/05/1998 | 8 | Average | 5.663 | 0
49989 | 01/06/1998 | 8 | Average | 5.303 | 0
49990 | 01/07/1998 | 8 | Average | 4.703 | 0
49991 | 01/08/1998 | 8 | Average | 4.792 | 0
49992 | 01/09/1998 | 8 | Average | 4.932 | 0
49993 | 01/10/1998 | 8 | Average | 5.177 | 0
49994 | 01/11/1998 | 8 | Average | 5.568 | 0
49995 | 01/12/1998 | 8 | Average | 5.952 | 0
49996 | 01/13/1998 | 8 | Average | 6.108 | 0
49997 | 01/14/1998 | 8 | Average | 5.902 | 0
49998 | 01/15/1998 | 8 | Average | 5.763 | 0
49999 | 01/16/1998 | 8 | Average | 5.902 | 0
50000 | 01/17/1998 | 8 | Average | 6.243 | 0
50001 | 01/18/1998 | 8 | Average | 6.99 | 0
50002 | 01/19/1998 | 8 | Average | 7.15 | 0
50003 | 01/20/1998 | 8 | Average | 6.931 | 0
50004 | 01/21/1998 | 8 | Average | 6.485 | 0
50005 | 01/22/1998 | 8 | Average | 6.324 | 0
50006 | 01/23/1998 | 8 | Average | 6.569 | 0
50007 | 01/24/1998 | 8 | Average | 6.602 | 0
50008 | 01/25/1998 | 8 | Average | 6.72 | 0
50009 | 01/26/1998 | 8 | Average | 6.743 | 0
50010 | 01/27/1998 | 8 | Average | 6.906 | 0
50011 | 01/28/1998 | 8 | Average | 7.47 | 0
50012 | 01/29/1998 | 8 | Average | 7.74 | 0
50013 | 01/30/1998 | 8 | Average | 7.84 | 0
50014 | 01/31/1998 | 8 | Average | 7.47 | 0
50015 | 02/01/1998 | 8 | Average | 6.859 | 0
50016 | 02/02/1998 | 8 | Average | 6.16 | 0
44030 | 05/22/1997 | 3 | Average | 20.063 | 1 | Estimated From Hourly Data
58442 | 03/13/1999 | 15 | Average | 10.82 | 0
58443 | 03/14/1999 | 15 | Average | 10.83 | 0
58444 | 03/15/1999 | 15 | Average | 10.84 | 0
58445 | 03/16/1999 | 15 | Average | 10.86 | 0
58446 | 03/17/1999 | 15 | Average | 10.89 | 0
58447 | 03/18/1999 | 15 | Average | 10.93 | 0
58448 | 03/19/1999 | 15 | Average | 10.99 | 0
58449 | 03/20/1999 | 15 | Average | 11.05 | 0
53734 | 11/09/1998 | 11 | Average | -996 | 0
53735 | 11/10/1998 | 11 | Average | -996 | 0
53736 | 11/11/1998 | 11 | Average | -996 | 0
53737 | 11/12/1998 | 11 | Average | -996 | 0
53738 | 11/13/1998 | 11 | Average | -996 | 0
53739 | 11/14/1998 | 11 | Average | -996 | 0
53740 | 11/15/1998 | 11 | Average | -996 | 0
53741 | 11/16/1998 | 11 | Average | -996 | 0
53742 | 11/17/1998 | 11 | Average | -996 | 0
53743 | 11/18/1998 | 11 | Average | -996 | 0
53744 | 11/19/1998 | 11 | Average | 14.31 | 0
53745 | 11/20/1998 | 11 | Average | 14.15 | 0
53746 | 11/21/1998 | 11 | Average | 13.98 | 0
53747 | 11/22/1998 | 11 | Average | 13.86 | 0
53748 | 11/23/1998 | 11 | Average | 13.86 | 0
53749 | 11/24/1998 | 11 | Average | 13.91 | 0
53750 | 11/25/1998 | 11 | Average | 13.93 | 0
53751 | 11/26/1998 | 11 | Average | 13.87 | 0
53752 | 11/27/1998 | 11 | Average | 13.7 | 0
53753 | 11/28/1998 | 11 | Average | 13.54 | 0
53754 | 11/29/1998 | 11 | Average | 13.41 | 0
53755 | 11/30/1998 | 11 | Average | 13.3 | 0
53756 | 12/01/1998 | 11 | Average | 13.21 | 0
53757 | 12/02/1998 | 11 | Average | 13.14 | 0
53758 | 12/03/1998 | 11 | Average | 13.08 | 0
53759 | 12/04/1998 | 11 | Average | 13.01 | 0
53760 | 12/05/1998 | 11 | Average | 12.91 | 0
53761 | 12/06/1998 | 11 | Average | 12.69 | 0
53762 | 12/07/1998 | 11 | Average | 12.39 | 0
53763 | 12/08/1998 | 11 | Average | 12.06 | 0
53764 | 12/09/1998 | 11 | Average | 11.71 | 0
53765 | 12/10/1998 | 11 | Average | 11.39 | 0
53766 | 12/11/1998 | 11 | Average | 11.09 | 0
53767 | 12/12/1998 | 11 | Average | 10.78 | 0
53768 | 12/13/1998 | 11 | Average | 10.51 | 0
53769 | 12/14/1998 | 11 | Average | 10.31 | 0
53770 | 12/15/1998 | 11 | Average | 10.21 | 0
53771 | 12/16/1998 | 11 | Average | 10.17 | 0
53772 | 12/17/1998 | 11 | Average | 10.1 | 0
53773 | 12/18/1998 | 11 | Average | 10.03 | 0
53774 | 12/19/1998 | 11 | Average | 9.96 | 0
53775 | 12/20/1998 | 11 | Average | 9.85 | 0
53776 | 12/21/1998 | 11 | Average | 9.67 | 0
53777 | 12/22/1998 | 11 | Average | 9.45 | 0
53778 | 12/23/1998 | 11 | Average | 9.21 | 0
53779 | 12/24/1998 | 11 | Average | 8.95 | 0
53780 | 12/25/1998 | 11 | Average | 8.66 | 0
53781 | 12/26/1998 | 11 | Average | 8.38 | 0
53782 | 12/27/1998 | 11 | Average | 8.12 | 0
53783 | 12/28/1998 | 11 | Average | 7.88 | 0
53784 | 12/29/1998 | 11 | Average | 7.73 | 0
53785 | 12/30/1998 | 11 | Average | 7.71 | 0
53786 | 12/31/1998 | 11 | Average | 7.73 | 0
53787 | 01/01/1999 | 11 | Average | 7.76 | 0
53788 | 01/02/1999 | 11 | Average | 7.8 | 0
55441 | 04/03/1997 | 13 | Average | 13.79 | 0
55442 | 04/04/1997 | 13 | Average | 13.74 | 0
55443 | 04/05/1997 | 13 | Average | 13.67 | 0
55444 | 04/06/1997 | 13 | Average | 13.63 | 0
55445 | 04/07/1997 | 13 | Average | 13.6 | 0
55446 | 04/08/1997 | 13 | Average | 13.58 | 0
55447 | 04/09/1997 | 13 | Average | 13.58 | 0
55448 | 04/10/1997 | 13 | Average | 13.61 | 0
55449 | 04/11/1997 | 13 | Average | 13.63 | 0
55450 | 04/12/1997 | 13 | Average | 13.63 | 0
55451 | 04/13/1997 | 13 | Average | 13.62 | 0
55452 | 04/14/1997 | 13 | Average | 13.62 | 0
55453 | 04/15/1997 | 13 | Average | 13.64 | 0
55454 | 04/16/1997 | 13 | Average | 13.69 | 0
55455 | 04/17/1997 | 13 | Average | 13.77 | 0
55456 | 04/18/1997 | 13 | Average | 13.91 | 0
55457 | 04/19/1997 | 13 | Average | 14.08 | 0
55458 | 04/20/1997 | 13 | Average | 14.27 | 0
55459 | 04/21/1997 | 13 | Average | 14.46 | 0
55460 | 04/22/1997 | 13 | Average | 14.64 | 0
55461 | 04/23/1997 | 13 | Average | 14.8 | 0
55462 | 04/24/1997 | 13 | Average | 14.93 | 0
55463 | 04/25/1997 | 13 | Average | 15.05 | 0
55464 | 04/26/1997 | 13 | Average | 15.16 | 0
55465 | 04/27/1997 | 13 | Average | 15.27 | 0
55466 | 04/28/1997 | 13 | Average | 15.4 | 0
55467 | 04/29/1997 | 13 | Average | -996 | 0
55468 | 04/30/1997 | 13 | Average | -996 | 0
55469 | 05/01/1997 | 13 | Average | -996 | 0
55470 | 05/02/1997 | 13 | Average | -996 | 0
55471 | 05/03/1997 | 13 | Average | -996 | 0
55472 | 05/04/1997 | 13 | Average | -996 | 0
55473 | 05/05/1997 | 13 | Average | -996 | 0
55474 | 05/06/1997 | 13 | Average | -996 | 0
55475 | 05/07/1997 | 13 | Average | -996 | 0
55476 | 05/08/1997 | 13 | Average | -996 | 0
55477 | 05/09/1997 | 13 | Average | -996 | 0
55478 | 05/10/1997 | 13 | Average | -996 | 0
55479 | 05/11/1997 | 13 | Average | -996 | 0
55480 | 05/12/1997 | 13 | Average | -996 | 0
55481 | 05/13/1997 | 13 | Average | -996 | 0
55482 | 05/14/1997 | 13 | Average | -996 | 0
49066 | 08/17/1998 | 7 | Average | 32.13 | 0
49067 | 08/18/1998 | 7 | Average | 31.8 | 0
49068 | 08/19/1998 | 7 | Average | 31.53 | 0
49069 | 08/20/1998 | 7 | Average | 31.44 | 0
49070 | 08/21/1998 | 7 | Average | 31.31 | 0
49071 | 08/22/1998 | 7 | Average | 31.09 | 0
49072 | 08/23/1998 | 7 | Average | 30.9 | 0
49073 | 08/24/1998 | 7 | Average | 30.75 | 0
49074 | 08/25/1998 | 7 | Average | 30.76 | 0
49075 | 08/26/1998 | 7 | Average | 30.77 | 0
49076 | 08/27/1998 | 7 | Average | 30.62 | 0
49077 | 08/28/1998 | 7 | Average | 30.64 | 0
49078 | 08/29/1998 | 7 | Average | 31.03 | 0
49079 | 08/30/1998 | 7 | Average | 31.55 | 0
49080 | 08/31/1998 | 7 | Average | 31.85 | 0
49081 | 09/01/1998 | 7 | Average | 31.87 | 0
49082 | 09/02/1998 | 7 | Average | 31.75 | 0
49083 | 09/03/1998 | 7 | Average | 31.53 | 0
49084 | 09/04/1998 | 7 | Average | 31.53 | 0
49085 | 09/05/1998 | 7 | Average | 30.88 | 0
49086 | 09/06/1998 | 7 | Average | 30.27 | 0
49087 | 09/07/1998 | 7 | Average | 30.29 | 0
49088 | 09/08/1998 | 7 | Average | 30.1 | 0
49089 | 09/09/1998 | 7 | Average | 29.04 | 0
49090 | 09/10/1998 | 7 | Average | 27.54 | 0
49091 | 09/11/1998 | 7 | Average | 26.97 | 0
49092 | 09/12/1998 | 7 | Average | 26.67 | 0
49093 | 09/13/1998 | 7 | Average | 26.75 | 0
49094 | 09/14/1998 | 7 | Average | 27.17 | 0
49095 | 09/15/1998 | 7 | Average | 27.62 | 0
49096 | 09/16/1998 | 7 | Average | 27.38 | 0
49097 | 09/17/1998 | 7 | Average | 27.52 | 0
49098 | 09/18/1998 | 7 | Average | 27.59 | 0
49099 | 09/19/1998 | 7 | Average | 27.16 | 0
49100 | 09/20/1998 | 7 | Average | 26.76 | 0
49101 | 09/21/1998 | 7 | Average | 26.54 | 0
49102 | 09/22/1998 | 7 | Average | 26.27 | 0
49103 | 09/23/1998 | 7 | Average | 25.97 | 0
49104 | 09/24/1998 | 7 | Average | 25.72 | 0
49105 | 09/25/1998 | 7 | Average | 25.61 | 0
49106 | 09/26/1998 | 7 | Average | 24.65 | 0
49107 | 09/27/1998 | 7 | Average | 22.87 | 0
49108 | 09/28/1998 | 7 | Average | 22.09 | 0
49109 | 09/29/1998 | 7 | Average | 22.03 | 0
49110 | 09/30/1998 | 7 | Average | 21.98 | 0
49111 | 10/01/1998 | 7 | Average | 21.68 | 0
49112 | 10/02/1998 | 7 | Average | -996 | 0
49113 | 10/03/1998 | 7 | Average | -996 | 0
49114 | 10/04/1998 | 7 | Average | -996 | 0
49115 | 10/05/1998 | 7 | Average | -996 | 0
49116 | 10/06/1998 | 7 | Average | -996 | 0
49117 | 10/07/1998 | 7 | Average | -996 | 0
49118 | 10/08/1998 | 7 | Average | -996 | 0
49119 | 10/09/1998 | 7 | Average | -996 | 0
49120 | 10/10/1998 | 7 | Average | -996 | 0
49121 | 10/11/1998 | 7 | Average | -996 | 0
49122 | 10/12/1998 | 7 | Average | -996 | 0
49123 | 10/13/1998 | 7 | Average | -996 | 0
49124 | 10/14/1998 | 7 | Average | -996 | 0
49125 | 10/15/1998 | 7 | Average | -996 | 0
49126 | 10/16/1998 | 7 | Average | -996 | 0
49127 | 10/17/1998 | 7 | Average | -996 | 0
49128 | 10/18/1998 | 7 | Average | -996 | 0
49129 | 10/19/1998 | 7 | Average | -996 | 0
49130 | 10/20/1998 | 7 | Average | -996 | 0
49131 | 10/21/1998 | 7 | Average | -996 | 0
49132 | 10/22/1998 | 7 | Average | -996 | 0
49133 | 10/23/1998 | 7 | Average | -996 | 0
49134 | 10/24/1998 | 7 | Average | -996 | 0
49135 | 10/25/1998 | 7 | Average | -996 | 0
49136 | 10/26/1998 | 7 | Average | -996 | 0
49137 | 10/27/1998 | 7 | Average | -996 | 0
49138 | 10/28/1998 | 7 | Average | -996 | 0
49139 | 10/29/1998 | 7 | Average | -996 | 0
49140 | 10/30/1998 | 7 | Average | -996 | 0
49141 | 10/31/1998 | 7 | Average | -996 | 0
49142 | 11/01/1998 | 7 | Average | -996 | 0
49143 | 11/02/1998 | 7 | Average | -996 | 0
49144 | 11/03/1998 | 7 | Average | -996 | 0
49145 | 11/04/1998 | 7 | Average | -996 | 0
49146 | 11/05/1998 | 7 | Average | -996 | 0
49147 | 11/06/1998 | 7 | Average | -996 | 0
49148 | 11/07/1998 | 7 | Average | -996 | 0
49149 | 11/08/1998 | 7 | Average | -996 | 0
49150 | 11/09/1998 | 7 | Average | -996 | 0
49151 | 11/10/1998 | 7 | Average | -996 | 0
49152 | 11/11/1998 | 7 | Average | -996 | 0
49153 | 11/12/1998 | 7 | Average | -996 | 0
49154 | 11/13/1998 | 7 | Average | -996 | 0
49155 | 11/14/1998 | 7 | Average | -996 | 0
49156 | 11/15/1998 | 7 | Average | -996 | 0
49157 | 11/16/1998 | 7 | Average | -996 | 0
49158 | 11/17/1998 | 7 | Average | -996 | 0
49159 | 11/18/1998 | 7 | Average | -996 | 0
49160 | 11/19/1998 | 7 | Average | 10.62 | 0
47620 | 10/21/1997 | 6 | Average | 18.4 | 0
47621 | 10/22/1997 | 6 | Average | 18.27 | 0
47622 | 10/23/1997 | 6 | Average | 18.62 | 0
47623 | 10/24/1997 | 6 | Average | 18.44 | 0
47624 | 10/25/1997 | 6 | Average | 17.19 | 0
47625 | 10/26/1997 | 6 | Average | 16.12 | 0
47626 | 10/27/1997 | 6 | Average | 15.76 | 0
49170 | 11/29/1998 | 7 | Average | 10.4 | 0
49171 | 11/30/1998 | 7 | Average | 10.4 | 0
49172 | 12/01/1998 | 7 | Average | 10.5 | 0
49173 | 12/02/1998 | 7 | Average | 10.44 | 0
49174 | 12/03/1998 | 7 | Average | 10.42 | 0
49175 | 12/04/1998 | 7 | Average | 10.11 | 0
49176 | 12/05/1998 | 7 | Average | 9.09 | 0
49177 | 12/06/1998 | 7 | Average | 8.22 | 0
49178 | 12/07/1998 | 7 | Average | 7.53 | 0
49179 | 12/08/1998 | 7 | Average | 6.813 | 0
49180 | 12/09/1998 | 7 | Average | 6.589 | 0
49181 | 12/10/1998 | 7 | Average | 6.124 | 0
49182 | 12/11/1998 | 7 | Average | 5.767 | 0
49183 | 12/12/1998 | 7 | Average | 5.562 | 0
49184 | 12/13/1998 | 7 | Average | 5.804 | 0
49185 | 12/14/1998 | 7 | Average | 6.3 | 0
49186 | 12/15/1998 | 7 | Average | 6.567 | 0
49187 | 12/16/1998 | 7 | Average | 6.502 | 0
49188 | 12/17/1998 | 7 | Average | 6.494 | 0
49189 | 12/18/1998 | 7 | Average | 6.476 | 0
49190 | 12/19/1998 | 7 | Average | 6.229 | 0
49191 | 12/20/1998 | 7 | Average | 5.502 | 0
49192 | 12/21/1998 | 7 | Average | 5.112 | 0
49193 | 12/22/1998 | 7 | Average | 4.591 | 0
49194 | 12/23/1998 | 7 | Average | 4.059 | 0
49195 | 12/24/1998 | 7 | Average | 3.539 | 0
49196 | 12/25/1998 | 7 | Average | 3.162 | 0
49197 | 12/26/1998 | 7 | Average | 2.985 | 0
49198 | 12/27/1998 | 7 | Average | 2.881 | 0
49199 | 12/28/1998 | 7 | Average | 2.998 | 0
49200 | 12/29/1998 | 7 | Average | 3.872 | 0
49201 | 12/30/1998 | 7 | Average | 4.353 | 0
49202 | 12/31/1998 | 7 | Average | 4.465 | 0
49203 | 01/01/1999 | 7 | Average | 4.817 | 0
49204 | 01/02/1999 | 7 | Average | 4.78 | 0
49205 | 01/03/1999 | 7 | Average | 4.636 | 0
49206 | 01/04/1999 | 7 | Average | 4.428 | 0
49207 | 01/05/1999 | 7 | Average | 4.283 | 0
49208 | 01/06/1999 | 7 | Average | 4.307 | 0
49209 | 01/07/1999 | 7 | Average | 4.328 | 0
49210 | 01/08/1999 | 7 | Average | 4.448 | 0
49211 | 01/09/1999 | 7 | Average | 4.356 | 0
49212 | 01/10/1999 | 7 | Average | 4.302 | 0
49213 | 01/11/1999 | 7 | Average | 4.374 | 0
49214 | 01/12/1999 | 7 | Average | 4.517 | 0
49215 | 01/13/1999 | 7 | Average | 5.107 | 0
49216 | 01/14/1999 | 7 | Average | 5.34 | 0
49217 | 01/15/1999 | 7 | Average | 5.559 | 0
49218 | 01/16/1999 | 7 | Average | 6.285 | 0
49219 | 01/17/1999 | 7 | Average | 6.797 | 0
49220 | 01/18/1999 | 7 | Average | 7.17 | 0
49221 | 01/19/1999 | 7 | Average | 7.08 | 0
49222 | 01/20/1999 | 7 | Average | 7.09 | 0
49223 | 01/21/1999 | 7 | Average | 6.868 | 0
49224 | 01/22/1999 | 7 | Average | 6.578 | 0
49225 | 01/23/1999 | 7 | Average | 6.909 | 0
49226 | 01/24/1999 | 7 | Average | 6.607 | 0
49227 | 01/25/1999 | 7 | Average | 5.986 | 0
49228 | 01/26/1999 | 7 | Average | 5.531 | 0
49229 | 01/27/1999 | 7 | Average | 5.595 | 0
49230 | 01/28/1999 | 7 | Average | 5.653 | 0
49231 | 01/29/1999 | 7 | Average | 5.425 | 0
49232 | 01/30/1999 | 7 | Average | 5.371 | 0
49233 | 01/31/1999 | 7 | Average | 5.513 | 0
49234 | 02/01/1999 | 7 | Average | 5.501 | 0
49235 | 02/02/1999 | 7 | Average | 5.539 | 0
49236 | 02/03/1999 | 7 | Average | 5.797 | 0
49237 | 02/04/1999 | 7 | Average | 6.417 | 0
49238 | 02/05/1999 | 7 | Average | 6.79 | 0
49239 | 02/06/1999 | 7 | Average | 7.14 | 0
49240 | 02/07/1999 | 7 | Average | 7.28 | 0
49241 | 02/08/1999 | 7 | Average | 7.27 | 0
49242 | 02/09/1999 | 7 | Average | 7.16 | 0
49243 | 02/10/1999 | 7 | Average | 6.489 | 0
49244 | 02/11/1999 | 7 | Average | 5.664 | 0
49245 | 02/12/1999 | 7 | Average | 5.368 | 0
49246 | 02/13/1999 | 7 | Average | 5.417 | 0
49247 | 02/14/1999 | 7 | Average | 5.974 | 0
49248 | 02/15/1999 | 7 | Average | 6.128 | 0
49249 | 02/16/1999 | 7 | Average | 6.672 | 0
49250 | 02/17/1999 | 7 | Average | 7.16 | 0
49251 | 02/18/1999 | 7 | Average | 7.91 | 0
49252 | 02/19/1999 | 7 | Average | 7.99 | 0
49253 | 02/20/1999 | 7 | Average | 7.74 | 0
49254 | 02/21/1999 | 7 | Average | 7.44 | 0
49255 | 02/22/1999 | 7 | Average | 7.37 | 0
49256 | 02/23/1999 | 7 | Average | 7.61 | 0
51110 | 12/12/1997 | 9 | Average | 8.52 | 0
51111 | 12/13/1997 | 9 | Average | 8.16 | 0
55483 | 05/15/1997 | 13 | Average | -996 | 0
55484 | 05/16/1997 | 13 | Average | -996 | 0
55485 | 05/17/1997 | 13 | Average | -996 | 0
55486 | 05/18/1997 | 13 | Average | -996 | 0
55487 | 05/19/1997 | 13 | Average | -996 | 0
55488 | 05/20/1997 | 13 | Average | -996 | 0
55489 | 05/21/1997 | 13 | Average | -996 | 0
55490 | 05/22/1997 | 13 | Average | -996 | 0
55491 | 05/23/1997 | 13 | Average | -996 | 0
55492 | 05/24/1997 | 13 | Average | -996 | 0
55493 | 05/25/1997 | 13 | Average | -996 | 0
55494 | 05/26/1997 | 13 | Average | -996 | 0
55495 | 05/27/1997 | 13 | Average | -996 | 0
55496 | 05/28/1997 | 13 | Average | -996 | 0
55497 | 05/29/1997 | 13 | Average | -996 | 0
55498 | 05/30/1997 | 13 | Average | -996 | 0
55499 | 05/31/1997 | 13 | Average | -996 | 0
55500 | 06/01/1997 | 13 | Average | -996 | 0
55501 | 06/02/1997 | 13 | Average | -996 | 0
55502 | 06/03/1997 | 13 | Average | -996 | 0
55503 | 06/04/1997 | 13 | Average | -996 | 0
55504 | 06/05/1997 | 13 | Average | -996 | 0
55505 | 06/06/1997 | 13 | Average | -996 | 0
55506 | 06/07/1997 | 13 | Average | -996 | 0
55507 | 06/08/1997 | 13 | Average | -996 | 0
55508 | 06/09/1997 | 13 | Average | -996 | 0
55509 | 06/10/1997 | 13 | Average | -996 | 0
55510 | 06/11/1997 | 13 | Average | -996 | 0
55511 | 06/12/1997 | 13 | Average | -996 | 0
55512 | 06/13/1997 | 13 | Average | -996 | 0
55513 | 06/14/1997 | 13 | Average | -996 | 0
55514 | 06/15/1997 | 13 | Average | -996 | 0
55515 | 06/16/1997 | 13 | Average | -996 | 0
55516 | 06/17/1997 | 13 | Average | -996 | 0
55517 | 06/18/1997 | 13 | Average | -996 | 0
55518 | 06/19/1997 | 13 | Average | -996 | 0
55519 | 06/20/1997 | 13 | Average | -996 | 0
55520 | 06/21/1997 | 13 | Average | -996 | 0
55521 | 06/22/1997 | 13 | Average | -996 | 0
55522 | 06/23/1997 | 13 | Average | -996 | 0
55523 | 06/24/1997 | 13 | Average | -996 | 0
55524 | 06/25/1997 | 13 | Average | -996 | 0
55525 | 06/26/1997 | 13 | Average | -996 | 0
55526 | 06/27/1997 | 13 | Average | -996 | 0
55527 | 06/28/1997 | 13 | Average | -996 | 0
55528 | 06/29/1997 | 13 | Average | -996 | 0
55529 | 06/30/1997 | 13 | Average | -996 | 0
55530 | 07/01/1997 | 13 | Average | -996 | 0
55531 | 07/02/1997 | 13 | Average | -996 | 0
55532 | 07/03/1997 | 13 | Average | -996 | 0
55533 | 07/04/1997 | 13 | Average | -996 | 0
55534 | 07/05/1997 | 13 | Average | -996 | 0
55535 | 07/06/1997 | 13 | Average | -996 | 0
55536 | 07/07/1997 | 13 | Average | -996 | 0
55537 | 07/08/1997 | 13 | Average | -996 | 0
55538 | 07/09/1997 | 13 | Average | -996 | 0
55539 | 07/10/1997 | 13 | Average | -996 | 0
55540 | 07/11/1997 | 13 | Average | -996 | 0
55541 | 07/12/1997 | 13 | Average | -996 | 0
55542 | 07/13/1997 | 13 | Average | -996 | 0
55543 | 07/14/1997 | 13 | Average | -996 | 0
55544 | 07/15/1997 | 13 | Average | 24.67 | 0
55545 | 07/16/1997 | 13 | Average | 24.78 | 0
55546 | 07/17/1997 | 13 | Average | 24.91 | 0
55547 | 07/18/1997 | 13 | Average | 25.05 | 0
55548 | 07/19/1997 | 13 | Average | 25.16 | 0
55549 | 07/20/1997 | 13 | Average | 25.25 | 0
55550 | 07/21/1997 | 13 | Average | 25.32 | 0
55551 | 07/22/1997 | 13 | Average | 25.4 | 0
55552 | 07/23/1997 | 13 | Average | 25.51 | 0
55553 | 07/24/1997 | 13 | Average | 25.64 | 0
55554 | 07/25/1997 | 13 | Average | 25.74 | 0
55555 | 07/26/1997 | 13 | Average | 25.79 | 0
55556 | 07/27/1997 | 13 | Average | 25.83 | 0
55557 | 07/28/1997 | 13 | Average | 25.84 | 0
55558 | 07/29/1997 | 13 | Average | 25.86 | 0
55559 | 07/30/1997 | 13 | Average | 25.88 | 0
55560 | 07/31/1997 | 13 | Average | 25.86 | 0
55561 | 08/01/1997 | 13 | Average | 25.79 | 0
55562 | 08/02/1997 | 13 | Average | 25.7 | 0
55563 | 08/03/1997 | 13 | Average | 25.63 | 0
55564 | 08/04/1997 | 13 | Average | 25.6 | 0
55565 | 08/05/1997 | 13 | Average | 25.61 | 0
55566 | 08/06/1997 | 13 | Average | 25.66 | 0
55567 | 08/07/1997 | 13 | Average | 25.74 | 0
55568 | 08/08/1997 | 13 | Average | 25.87 | 0
55569 | 08/09/1997 | 13 | Average | 26.01 | 0
55570 | 08/10/1997 | 13 | Average | 26.17 | 0
55571 | 08/11/1997 | 13 | Average | 26.3 | 0
55572 | 08/12/1997 | 13 | Average | 26.4 | 0
55573 | 08/13/1997 | 13 | Average | 26.47 | 0
55574 | 08/14/1997 | 13 | Average | 26.51 | 0
55575 | 08/15/1997 | 13 | Average | 26.55 | 0
55576 | 08/16/1997 | 13 | Average | 26.62 | 0
55577 | 08/17/1997 | 13 | Average | 26.69 | 0
55578 | 08/18/1997 | 13 | Average | 26.77 | 0
55579 | 08/19/1997 | 13 | Average | 26.83 | 0
55580 | 08/20/1997 | 13 | Average | 26.88 | 0
55581 | 08/21/1997 | 13 | Average | 26.89 | 0
55582 | 08/22/1997 | 13 | Average | 26.89 | 0
36636 | 02/13/1999 | 14 | Maximum | 9.67 | 0
39872 | 07/23/1998 | 17 | Maximum | -996 | 0
39873 | 07/24/1998 | 17 | Maximum | 20.84 | 0
39874 | 07/25/1998 | 17 | Maximum | 20.97 | 0
39875 | 07/26/1998 | 17 | Maximum | 21.1 | 0
39876 | 07/27/1998 | 17 | Maximum | 21.24 | 0
39877 | 07/28/1998 | 17 | Maximum | 21.35 | 0
39878 | 07/29/1998 | 17 | Maximum | 21.45 | 0
39879 | 07/30/1998 | 17 | Maximum | 21.56 | 0
37276 | 09/24/1997 | 15 | Maximum | 24.66 | 0
37277 | 09/25/1997 | 15 | Maximum | 24.56 | 0
37278 | 09/26/1997 | 15 | Maximum | 24.48 | 0
37279 | 09/27/1997 | 15 | Maximum | 24.39 | 0
37280 | 09/28/1997 | 15 | Maximum | 24.31 | 0
37281 | 09/29/1997 | 15 | Maximum | 24.23 | 0
37282 | 09/30/1997 | 15 | Maximum | 24.15 | 0
37283 | 10/01/1997 | 15 | Maximum | 24.06 | 0
37284 | 10/02/1997 | 15 | Maximum | 23.99 | 0
37285 | 10/03/1997 | 15 | Maximum | 23.9 | 0
37286 | 10/04/1997 | 15 | Maximum | 23.83 | 0
37287 | 10/05/1997 | 15 | Maximum | 23.77 | 0
37288 | 10/06/1997 | 15 | Maximum | 23.72 | 0
37289 | 10/07/1997 | 15 | Maximum | 23.64 | 0
37290 | 10/08/1997 | 15 | Maximum | 23.55 | 0
37291 | 10/09/1997 | 15 | Maximum | 23.45 | 0
37292 | 10/10/1997 | 15 | Maximum | 23.34 | 0
37293 | 10/11/1997 | 15 | Maximum | 23.21 | 0
37294 | 10/12/1997 | 15 | Maximum | 23.08 | 0
37295 | 10/13/1997 | 15 | Maximum | 22.91 | 0
37296 | 10/14/1997 | 15 | Maximum | 22.75 | 0
37297 | 10/15/1997 | 15 | Maximum | 22.57 | 0
37298 | 10/16/1997 | 15 | Maximum | 22.39 | 0
37299 | 10/17/1997 | 15 | Maximum | 22.19 | 0
37300 | 10/18/1997 | 15 | Maximum | 22.02 | 0
37301 | 10/19/1997 | 15 | Maximum | 21.85 | 0
37302 | 10/20/1997 | 15 | Maximum | 21.71 | 0
37303 | 10/21/1997 | 15 | Maximum | 21.58 | 0
37304 | 10/22/1997 | 15 | Maximum | 21.47 | 0
37305 | 10/23/1997 | 15 | Maximum | 21.36 | 0
37306 | 10/24/1997 | 15 | Maximum | 21.25 | 0
37307 | 10/25/1997 | 15 | Maximum | 21.16 | 0
37308 | 10/26/1997 | 15 | Maximum | 21.05 | 0
37309 | 10/27/1997 | 15 | Maximum | 20.95 | 0
37310 | 10/28/1997 | 15 | Maximum | 20.84 | 0
37311 | 10/29/1997 | 15 | Maximum | 20.72 | 0
37312 | 10/30/1997 | 15 | Maximum | 20.59 | 0
37313 | 10/31/1997 | 15 | Maximum | 20.43 | 0
37314 | 11/01/1997 | 15 | Maximum | 20.3 | 0
37315 | 11/02/1997 | 15 | Maximum | 20.16 | 0
37316 | 11/03/1997 | 15 | Maximum | 20.02 | 0
37317 | 11/04/1997 | 15 | Maximum | 19.9 | 0
37318 | 11/05/1997 | 15 | Maximum | 19.79 | 0
37319 | 11/06/1997 | 15 | Maximum | 19.67 | 0
37320 | 11/07/1997 | 15 | Maximum | 19.57 | 0
37321 | 11/08/1997 | 15 | Maximum | 19.48 | 0
37322 | 11/09/1997 | 15 | Maximum | 19.34 | 0
37323 | 11/10/1997 | 15 | Maximum | 19.24 | 0
37324 | 11/11/1997 | 15 | Maximum | 19.12 | 0
37325 | 11/12/1997 | 15 | Maximum | 19 | 0
37326 | 11/13/1997 | 15 | Maximum | 18.87 | 0
37327 | 11/14/1997 | 15 | Maximum | 18.71 | 0
37328 | 11/15/1997 | 15 | Maximum | 18.56 | 0
37329 | 11/16/1997 | 15 | Maximum | 18.41 | 0
37330 | 11/17/1997 | 15 | Maximum | 18.26 | 0
37331 | 11/18/1997 | 15 | Maximum | 18.09 | 0
37332 | 11/19/1997 | 15 | Maximum | 17.93 | 0
37333 | 11/20/1997 | 15 | Maximum | 17.74 | 0
37334 | 11/21/1997 | 15 | Maximum | 17.56 | 0
37335 | 11/22/1997 | 15 | Maximum | 17.42 | 0
37336 | 11/23/1997 | 15 | Maximum | 17.25 | 0
37337 | 11/24/1997 | 15 | Maximum | 17.1 | 0
37338 | 11/25/1997 | 15 | Maximum | 16.96 | 0
37339 | 11/26/1997 | 15 | Maximum | 16.84 | 0
37340 | 11/27/1997 | 15 | Maximum | 16.71 | 0
37341 | 11/28/1997 | 15 | Maximum | 16.6 | 0
37342 | 11/29/1997 | 15 | Maximum | 16.52 | 0
37343 | 11/30/1997 | 15 | Maximum | 16.42 | 0
37344 | 12/01/1997 | 15 | Maximum | 16.29 | 0
37345 | 12/02/1997 | 15 | Maximum | 16.2 | 0
37346 | 12/03/1997 | 15 | Maximum | 16.09 | 0
37347 | 12/04/1997 | 15 | Maximum | 15.96 | 0
37348 | 12/05/1997 | 15 | Maximum | 15.85 | 0
37349 | 12/06/1997 | 15 | Maximum | 15.71 | 0
37350 | 12/07/1997 | 15 | Maximum | 15.57 | 0
37351 | 12/08/1997 | 15 | Maximum | 15.43 | 0
37352 | 12/09/1997 | 15 | Maximum | 15.26 | 0
37353 | 12/10/1997 | 15 | Maximum | 15.11 | 0
37354 | 12/11/1997 | 15 | Maximum | 14.95 | 0
37355 | 12/12/1997 | 15 | Maximum | 14.79 | 0
37356 | 12/13/1997 | 15 | Maximum | 14.63 | 0
37357 | 12/14/1997 | 15 | Maximum | 14.47 | 0
37358 | 12/15/1997 | 15 | Maximum | 14.31 | 0
37359 | 12/16/1997 | 15 | Maximum | 14.12 | 0
37360 | 12/17/1997 | 15 | Maximum | 13.98 | 0
37361 | 12/18/1997 | 15 | Maximum | 13.81 | 0
37362 | 12/19/1997 | 15 | Maximum | 13.68 | 0
37363 | 12/20/1997 | 15 | Maximum | 13.55 | 0
37364 | 12/21/1997 | 15 | Maximum | 13.43 | 0
37365 | 12/22/1997 | 15 | Maximum | 13.3 | 0
37366 | 12/23/1997 | 15 | Maximum | 13.19 | 0
37367 | 12/24/1997 | 15 | Maximum | 13.04 | 0
37368 | 12/25/1997 | 15 | Maximum | 12.93 | 0
37369 | 12/26/1997 | 15 | Maximum | 12.79 | 0
37370 | 12/27/1997 | 15 | Maximum | 12.65 | 0
37371 | 12/28/1997 | 15 | Maximum | 12.5 | 0
37372 | 12/29/1997 | 15 | Maximum | 12.34 | 0
37373 | 12/30/1997 | 15 | Maximum | 12.18 | 0
37374 | 12/31/1997 | 15 | Maximum | 12.05 | 0
37375 | 01/01/1998 | 15 | Maximum | 11.9 | 0
37376 | 01/02/1998 | 15 | Maximum | 11.77 | 0
37377 | 01/03/1998 | 15 | Maximum | 11.66 | 0
37378 | 01/04/1998 | 15 | Maximum | 11.56 | 0
37379 | 01/05/1998 | 15 | Maximum | 11.46 | 0
37380 | 01/06/1998 | 15 | Maximum | 11.41 | 0
37381 | 01/07/1998 | 15 | Maximum | 11.34 | 0
37382 | 01/08/1998 | 15 | Maximum | 11.27 | 0
37383 | 01/09/1998 | 15 | Maximum | 11.21 | 0
37384 | 01/10/1998 | 15 | Maximum | 11.13 | 0
37385 | 01/11/1998 | 15 | Maximum | 11.07 | 0
37386 | 01/12/1998 | 15 | Maximum | 10.99 | 0
37387 | 01/13/1998 | 15 | Maximum | 10.93 | 0
37388 | 01/14/1998 | 15 | Maximum | 10.88 | 0
37389 | 01/15/1998 | 15 | Maximum | 10.83 | 0
37390 | 01/16/1998 | 15 | Maximum | 10.79 | 0
37391 | 01/17/1998 | 15 | Maximum | 10.75 | 0
37392 | 01/18/1998 | 15 | Maximum | 10.73 | 0
37393 | 01/19/1998 | 15 | Maximum | 10.68 | 0
37394 | 01/20/1998 | 15 | Maximum | 10.67 | 0
37395 | 01/21/1998 | 15 | Maximum | 10.66 | 0
37396 | 01/22/1998 | 15 | Maximum | 10.66 | 0
37397 | 01/23/1998 | 15 | Maximum | 10.65 | 0
37398 | 01/24/1998 | 15 | Maximum | 10.64 | 0
37399 | 01/25/1998 | 15 | Maximum | 10.64 | 0
37400 | 01/26/1998 | 15 | Maximum | 10.61 | 0
37401 | 01/27/1998 | 15 | Maximum | 10.59 | 0
37402 | 01/28/1998 | 15 | Maximum | 10.57 | 0
37403 | 01/29/1998 | 15 | Maximum | 10.55 | 0
37404 | 01/30/1998 | 15 | Maximum | 10.56 | 0
37405 | 01/31/1998 | 15 | Maximum | 10.56 | 0
37406 | 02/01/1998 | 15 | Maximum | 10.56 | 0
37407 | 02/02/1998 | 15 | Maximum | 10.57 | 0
37408 | 02/03/1998 | 15 | Maximum | 10.56 | 0
37409 | 02/04/1998 | 15 | Maximum | 10.53 | 0
37410 | 02/05/1998 | 15 | Maximum | 10.49 | 0
37411 | 02/06/1998 | 15 | Maximum | 10.45 | 0
37412 | 02/07/1998 | 15 | Maximum | 10.42 | 0
37413 | 02/08/1998 | 15 | Maximum | 10.39 | 0
37414 | 02/09/1998 | 15 | Maximum | 10.36 | 0
37415 | 02/10/1998 | 15 | Maximum | 10.34 | 0
37416 | 02/11/1998 | 15 | Maximum | 10.32 | 0
37417 | 02/12/1998 | 15 | Maximum | 10.27 | 0
37418 | 02/13/1998 | 15 | Maximum | 10.27 | 0
37419 | 02/14/1998 | 15 | Maximum | 10.24 | 0
37420 | 02/15/1998 | 15 | Maximum | 10.21 | 0
39072 | 05/15/1996 | 17 | Maximum | 15.09 | 0
39073 | 05/16/1996 | 17 | Maximum | 15.2 | 0
39074 | 05/17/1996 | 17 | Maximum | 15.31 | 0
39075 | 05/18/1996 | 17 | Maximum | 15.43 | 0
39076 | 05/19/1996 | 17 | Maximum | 15.55 | 0
39077 | 05/20/1996 | 17 | Maximum | 15.65 | 0
39078 | 05/21/1996 | 17 | Maximum | 15.73 | 0
39079 | 05/22/1996 | 17 | Maximum | 15.83 | 0
39080 | 05/23/1996 | 17 | Maximum | 15.88 | 0
39081 | 05/24/1996 | 17 | Maximum | 15.94 | 0
39082 | 05/25/1996 | 17 | Maximum | 16.01 | 0
39083 | 05/26/1996 | 17 | Maximum | 16.07 | 0
39084 | 05/27/1996 | 17 | Maximum | 16.11 | 0
39085 | 05/28/1996 | 17 | Maximum | 16.13 | 0
39086 | 05/29/1996 | 17 | Maximum | 16.17 | 0
39087 | 05/30/1996 | 17 | Maximum | 16.2 | 0
39088 | 05/31/1996 | 17 | Maximum | 16.22 | 0
39089 | 06/01/1996 | 17 | Maximum | 16.25 | 0
39090 | 06/02/1996 | 17 | Maximum | 16.29 | 0
39091 | 06/03/1996 | 17 | Maximum | 16.33 | 0
39092 | 06/04/1996 | 17 | Maximum | 16.37 | 0
39093 | 06/05/1996 | 17 | Maximum | 16.45 | 0
39094 | 06/06/1996 | 17 | Maximum | 16.53 | 0
39095 | 06/07/1996 | 17 | Maximum | 16.63 | 0
39096 | 06/08/1996 | 17 | Maximum | 16.74 | 0
39097 | 06/09/1996 | 17 | Maximum | 16.86 | 0
39098 | 06/10/1996 | 17 | Maximum | 16.99 | 0
39099 | 06/11/1996 | 17 | Maximum | 17.13 | 0
39100 | 06/12/1996 | 17 | Maximum | 17.29 | 0
39101 | 06/13/1996 | 17 | Maximum | 17.45 | 0
39102 | 06/14/1996 | 17 | Maximum | 17.6 | 0
39103 | 06/15/1996 | 17 | Maximum | 17.74 | 0
39104 | 06/16/1996 | 17 | Maximum | 17.9 | 0
39105 | 06/17/1996 | 17 | Maximum | 18.04 | 0
39106 | 06/18/1996 | 17 | Maximum | 18.21 | 0
39107 | 06/19/1996 | 17 | Maximum | 18.36 | 0
39108 | 06/20/1996 | 17 | Maximum | 18.5 | 0
39109 | 06/21/1996 | 17 | Maximum | 18.63 | 0
39110 | 06/22/1996 | 17 | Maximum | 18.78 | 0
39111 | 06/23/1996 | 17 | Maximum | 18.9 | 0
39112 | 06/24/1996 | 17 | Maximum | 19.02 | 0
39113 | 06/25/1996 | 17 | Maximum | 19.14 | 0
39114 | 06/26/1996 | 17 | Maximum | 19.24 | 0
39115 | 06/27/1996 | 17 | Maximum | 19.34 | 0
39116 | 06/28/1996 | 17 | Maximum | 19.42 | 0
39117 | 06/29/1996 | 17 | Maximum | 19.47 | 0
39118 | 06/30/1996 | 17 | Maximum | 19.51 | 0
44206 | 11/14/1997 | 3 | Average | 9.04 | 0
44207 | 11/15/1997 | 3 | Average | 6.439 | 0
39134 | 07/16/1996 | 17 | Maximum | 20.9 | 0
39135 | 07/17/1996 | 17 | Maximum | 21.01 | 0
39136 | 07/18/1996 | 17 | Maximum | 21.14 | 0
39137 | 07/19/1996 | 17 | Maximum | 21.25 | 0
39138 | 07/20/1996 | 17 | Maximum | 21.36 | 0
39139 | 07/21/1996 | 17 | Maximum | 21.52 | 0
39140 | 07/22/1996 | 17 | Maximum | 21.62 | 0
35084 | 01/04/1998 | 13 | Maximum | 9.78 | 0
35085 | 01/05/1998 | 13 | Maximum | 9.76 | 0
35086 | 01/06/1998 | 13 | Maximum | 9.75 | 0
35087 | 01/07/1998 | 13 | Maximum | 9.73 | 0
35088 | 01/08/1998 | 13 | Maximum | 9.69 | 0
35089 | 01/09/1998 | 13 | Maximum | 9.6 | 0
35090 | 01/10/1998 | 13 | Maximum | 9.52 | 0
35091 | 01/11/1998 | 13 | Maximum | 9.46 | 0
35092 | 01/12/1998 | 13 | Maximum | 9.39 | 0
35093 | 01/13/1998 | 13 | Maximum | 9.37 | 0
35094 | 01/14/1998 | 13 | Maximum | 9.37 | 0
35095 | 01/15/1998 | 13 | Maximum | 9.37 | 0
35096 | 01/16/1998 | 13 | Maximum | 9.36 | 0
35097 | 01/17/1998 | 13 | Maximum | 9.33 | 0
35098 | 01/18/1998 | 13 | Maximum | 9.33 | 0
35099 | 01/19/1998 | 13 | Maximum | 9.34 | 0
35100 | 01/20/1998 | 13 | Maximum | 9.41 | 0
35101 | 01/21/1998 | 13 | Maximum | 9.44 | 0
35102 | 01/22/1998 | 13 | Maximum | 9.46 | 0
35103 | 01/23/1998 | 13 | Maximum | 9.45 | 0
35104 | 01/24/1998 | 13 | Maximum | 9.43 | 0
35105 | 01/25/1998 | 13 | Maximum | 9.42 | 0
35106 | 01/26/1998 | 13 | Maximum | 9.42 | 0
35107 | 01/27/1998 | 13 | Maximum | 9.42 | 0
35108 | 01/28/1998 | 13 | Maximum | 9.42 | 0
35109 | 01/29/1998 | 13 | Maximum | 9.43 | 0
35110 | 01/30/1998 | 13 | Maximum | 9.49 | 0
35111 | 01/31/1998 | 13 | Maximum | 9.54 | 0
35112 | 02/01/1998 | 13 | Maximum | 9.58 | 0
35113 | 02/02/1998 | 13 | Maximum | 9.58 | 0
35114 | 02/03/1998 | 13 | Maximum | 9.49 | 0
35115 | 02/04/1998 | 13 | Maximum | 9.46 | 0
35116 | 02/05/1998 | 13 | Maximum | 9.4 | 0
35117 | 02/06/1998 | 13 | Maximum | 9.36 | 0
35118 | 02/07/1998 | 13 | Maximum | 9.32 | 0
35119 | 02/08/1998 | 13 | Maximum | 9.3 | 0
35120 | 02/09/1998 | 13 | Maximum | 9.29 | 0
35121 | 02/10/1998 | 13 | Maximum | 9.27 | 0
35122 | 02/11/1998 | 13 | Maximum | 9.25 | 0
35123 | 02/12/1998 | 13 | Maximum | 9.22 | 0
35124 | 02/13/1998 | 13 | Maximum | 9.19 | 0
35125 | 02/14/1998 | 13 | Maximum | 9.18 | 0
35126 | 02/15/1998 | 13 | Maximum | 9.16 | 0
35127 | 02/16/1998 | 13 | Maximum | 9.14 | 0
35128 | 02/17/1998 | 13 | Maximum | 9.13 | 0
35129 | 02/18/1998 | 13 | Maximum | 9.11 | 0
35130 | 02/19/1998 | 13 | Maximum | 9.06 | 0
35131 | 02/20/1998 | 13 | Maximum | 9.03 | 0
35132 | 02/21/1998 | 13 | Maximum | 9.01 | 0
35133 | 02/22/1998 | 13 | Maximum | 9.04 | 0
35134 | 02/23/1998 | 13 | Maximum | 9.06 | 0
35135 | 02/24/1998 | 13 | Maximum | 9.08 | 0
35136 | 02/25/1998 | 13 | Maximum | 9.08 | 0
35137 | 02/26/1998 | 13 | Maximum | 9.04 | 0
35138 | 02/27/1998 | 13 | Maximum | 9 | 0
35139 | 02/28/1998 | 13 | Maximum | 8.97 | 0
35140 | 03/01/1998 | 13 | Maximum | 8.96 | 0
35141 | 03/02/1998 | 13 | Maximum | 9.01 | 0
35142 | 03/03/1998 | 13 | Maximum | 9.1 | 0
35143 | 03/04/1998 | 13 | Maximum | 9.2 | 0
35144 | 03/05/1998 | 13 | Maximum | 9.3 | 0
35145 | 03/06/1998 | 13 | Maximum | 9.37 | 0
35146 | 03/07/1998 | 13 | Maximum | 9.46 | 0
35147 | 03/08/1998 | 13 | Maximum | 9.49 | 0
35148 | 03/09/1998 | 13 | Maximum | 9.48 | 0
35149 | 03/10/1998 | 13 | Maximum | 9.48 | 0
35150 | 03/11/1998 | 13 | Maximum | 9.52 | 0
35151 | 03/12/1998 | 13 | Maximum | 9.61 | 0
35152 | 03/13/1998 | 13 | Maximum | 9.72 | 0
35153 | 03/14/1998 | 13 | Maximum | 9.88 | 0
35979 | 04/28/1997 | 14 | Maximum | 15.1 | 0
35980 | 04/29/1997 | 14 | Maximum | -996 | 0
35981 | 04/30/1997 | 14 | Maximum | -996 | 0
35982 | 05/01/1997 | 14 | Maximum | -996 | 0
35983 | 05/02/1997 | 14 | Maximum | -996 | 0
35984 | 05/03/1997 | 14 | Maximum | -996 | 0
35985 | 05/04/1997 | 14 | Maximum | -996 | 0
35986 | 05/05/1997 | 14 | Maximum | -996 | 0
35987 | 05/06/1997 | 14 | Maximum | -996 | 0
35988 | 05/07/1997 | 14 | Maximum | -996 | 0
35989 | 05/08/1997 | 14 | Maximum | -996 | 0
35990 | 05/09/1997 | 14 | Maximum | -996 | 0
35991 | 05/10/1997 | 14 | Maximum | -996 | 0
35992 | 05/11/1997 | 14 | Maximum | -996 | 0
35993 | 05/12/1997 | 14 | Maximum | -996 | 0
35994 | 05/13/1997 | 14 | Maximum | -996 | 0
35995 | 05/14/1997 | 14 | Maximum | -996 | 0
35996 | 05/15/1997 | 14 | Maximum | -996 | 0
35997 | 05/16/1997 | 14 | Maximum | -996 | 0
35998 | 05/17/1997 | 14 | Maximum | -996 | 0
35999 | 05/18/1997 | 14 | Maximum | -996 | 0
36000 | 05/19/1997 | 14 | Maximum | -996 | 0
36001 | 05/20/1997 | 14 | Maximum | -996 | 0
36002 | 05/21/1997 | 14 | Maximum | -996 | 0
36003 | 05/22/1997 | 14 | Maximum | -996 | 0
36004 | 05/23/1997 | 14 | Maximum | -996 | 0
36005 | 05/24/1997 | 14 | Maximum | -996 | 0
23979 | 01/04/1999 | 3 | Maximum | 5.079 | 0
23980 | 01/05/1999 | 3 | Maximum | 5.864 | 0
23981 | 01/06/1999 | 3 | Maximum | 4.821 | 0
23982 | 01/07/1999 | 3 | Maximum | 6.156 | 0
23983 | 01/08/1999 | 3 | Maximum | 5.922 | 0
23984 | 01/09/1999 | 3 | Maximum | 5.825 | 0
23985 | 01/10/1999 | 3 | Maximum | 6.438 | 0
23986 | 01/11/1999 | 3 | Maximum | 4.674 | 0
23987 | 01/12/1999 | 3 | Maximum | 8.5 | 0
23988 | 01/13/1999 | 3 | Maximum | 8.47 | 0
23989 | 01/14/1999 | 3 | Maximum | 6.637 | 0
23990 | 01/15/1999 | 3 | Maximum | 9.78 | 0
23991 | 01/16/1999 | 3 | Maximum | 9.76 | 0
23992 | 01/17/1999 | 3 | Maximum | 9.66 | 0
23993 | 01/18/1999 | 3 | Maximum | 8.26 | 0
23994 | 01/19/1999 | 3 | Maximum | 9.12 | 0
23995 | 01/20/1999 | 3 | Maximum | 7.75 | 0
23996 | 01/21/1999 | 3 | Maximum | 6.899 | 0
23997 | 01/22/1999 | 3 | Maximum | 9.39 | 0
23998 | 01/23/1999 | 3 | Maximum | 7.55 | 0
23999 | 01/24/1999 | 3 | Maximum | 4.861 | 0
24000 | 01/25/1999 | 3 | Maximum | 4.125 | 0
24001 | 01/26/1999 | 3 | Maximum | 6.892 | 0
24002 | 01/27/1999 | 3 | Maximum | 8.07 | 0
24003 | 01/28/1999 | 3 | Maximum | 7.15 | 0
24004 | 01/29/1999 | 3 | Maximum | 7.35 | 0
24005 | 01/30/1999 | 3 | Maximum | 7.91 | 0
24006 | 01/31/1999 | 3 | Maximum | 6.733 | 0
24007 | 02/01/1999 | 3 | Maximum | 8.26 | 0
24008 | 02/02/1999 | 3 | Maximum | 8.66 | 0
24009 | 02/03/1999 | 3 | Maximum | 10.92 | 0
24010 | 02/04/1999 | 3 | Maximum | 9.64 | 0
24011 | 02/05/1999 | 3 | Maximum | 11 | 0
24012 | 02/06/1999 | 3 | Maximum | 8.82 | 0
24013 | 02/07/1999 | 3 | Maximum | 8.15 | 0
24014 | 02/08/1999 | 3 | Maximum | 9.37 | 0
24015 | 02/09/1999 | 3 | Maximum | 6.811 | 0
24016 | 02/10/1999 | 3 | Maximum | 5.936 | 0
24017 | 02/11/1999 | 3 | Maximum | 6.644 | 0
24018 | 02/12/1999 | 3 | Maximum | 6.195 | 0
24019 | 02/13/1999 | 3 | Maximum | 10.08 | 0
24020 | 02/14/1999 | 3 | Maximum | 8.58 | 0
24021 | 02/15/1999 | 3 | Maximum | 11.07 | 0
24022 | 02/16/1999 | 3 | Maximum | 9.7 | 0
24023 | 02/17/1999 | 3 | Maximum | 13 | 0
24024 | 02/18/1999 | 3 | Maximum | 12.61 | 0
24025 | 02/19/1999 | 3 | Maximum | 12.1 | 0
24026 | 02/20/1999 | 3 | Maximum | 8.72 | 0
24027 | 02/21/1999 | 3 | Maximum | 10.53 | 0
24028 | 02/22/1999 | 3 | Maximum | 10.62 | 0
24029 | 02/23/1999 | 3 | Maximum | 14.11 | 0
24030 | 02/24/1999 | 3 | Maximum | 14.87 | 0
24031 | 02/25/1999 | 3 | Maximum | 12.94 | 0
24032 | 02/26/1999 | 3 | Maximum | 13.36 | 0
24033 | 02/27/1999 | 3 | Maximum | 15.12 | 0
24034 | 02/28/1999 | 3 | Maximum | 15.2 | 0
24035 | 03/01/1999 | 3 | Maximum | 17.67 | 0
24036 | 03/02/1999 | 3 | Maximum | 17.53 | 0
24037 | 03/03/1999 | 3 | Maximum | 18.06 | 0
24038 | 03/04/1999 | 3 | Maximum | 16.09 | 0
24039 | 03/05/1999 | 3 | Maximum | 13.14 | 0
24040 | 03/06/1999 | 3 | Maximum | 13.88 | 0
24041 | 03/07/1999 | 3 | Maximum | 14.19 | 0
24042 | 03/08/1999 | 3 | Maximum | 13.09 | 0
24043 | 03/09/1999 | 3 | Maximum | 11.41 | 0
24044 | 03/10/1999 | 3 | Maximum | 13.28 | 0
24045 | 03/11/1999 | 3 | Maximum | 14.32 | 0
24046 | 03/12/1999 | 3 | Maximum | 15.81 | 0
24047 | 03/13/1999 | 3 | Maximum | 16.07 | 0
24048 | 03/14/1999 | 3 | Maximum | 16.23 | 0
24049 | 03/15/1999 | 3 | Maximum | 16.11 | 0
24050 | 03/16/1999 | 3 | Maximum | 19.27 | 0
24051 | 03/17/1999 | 3 | Maximum | 20.22 | 0
24052 | 03/18/1999 | 3 | Maximum | 19.8 | 0
24053 | 03/19/1999 | 3 | Maximum | 16.75 | 0
24054 | 03/20/1999 | 3 | Maximum | 14.28 | 0
24055 | 03/21/1999 | 3 | Maximum | 16.68 | 0
24056 | 03/22/1999 | 3 | Maximum | 18.96 | 0
24057 | 03/23/1999 | 3 | Maximum | 20.98 | 0
24058 | 03/24/1999 | 3 | Maximum | 20.81 | 0
24059 | 03/25/1999 | 3 | Maximum | 21.74 | 0
24060 | 03/26/1999 | 3 | Maximum | 22.67 | 0
24061 | 03/27/1999 | 3 | Maximum | 21.02 | 0
24062 | 03/28/1999 | 3 | Maximum | 20.51 | 0
24063 | 03/29/1999 | 3 | Maximum | 20.9 | 0
24064 | 03/30/1999 | 3 | Maximum | 18.87 | 0
24065 | 03/31/1999 | 3 | Maximum | 13.92 | 0
24066 | 04/01/1999 | 3 | Maximum | 12.61 | 0
24067 | 04/02/1999 | 3 | Maximum | 14.2 | 0
24068 | 04/03/1999 | 3 | Maximum | 10.41 | 0
24069 | 04/04/1999 | 3 | Maximum | 17.42 | 0
24070 | 04/05/1999 | 3 | Maximum | 15.33 | 0
24071 | 04/06/1999 | 3 | Maximum | 10.84 | 0
24072 | 04/07/1999 | 3 | Maximum | 13.93 | 0
24073 | 04/08/1999 | 3 | Maximum | 11.34 | 0
24074 | 04/09/1999 | 3 | Maximum | 14.69 | 0
24075 | 04/10/1999 | 3 | Maximum | 12.92 | 0
45291 | 09/14/1997 | 4 | Average | 28.45 | 0
45292 | 09/15/1997 | 4 | Average | 27.3 | 0
33118 | 11/28/1998 | 11 | Maximum | 13.62 | 0
33119 | 11/29/1998 | 11 | Maximum | 13.48 | 0
33120 | 11/30/1998 | 11 | Maximum | 13.38 | 0
33121 | 12/01/1998 | 11 | Maximum | 13.26 | 0
47627 | 10/28/1997 | 6 | Average | 15.46 | 0
47628 | 10/29/1997 | 6 | Average | 15.21 | 0
47629 | 10/30/1997 | 6 | Average | 15.41 | 0
47630 | 10/31/1997 | 6 | Average | 16.17 | 0
47631 | 11/01/1997 | 6 | Average | 16.61 | 0
47632 | 11/02/1997 | 6 | Average | 16.49 | 0
47633 | 11/03/1997 | 6 | Average | 16.18 | 0
47634 | 11/04/1997 | 6 | Average | 15.47 | 0
47635 | 11/05/1997 | 6 | Average | 15.04 | 0
47636 | 11/06/1997 | 6 | Average | 14.99 | 0
47637 | 11/07/1997 | 6 | Average | 15.05 | 0
47638 | 11/08/1997 | 6 | Average | 14.54 | 0
47639 | 11/09/1997 | 6 | Average | 13.72 | 0
47640 | 11/10/1997 | 6 | Average | 12.74 | 0
47641 | 11/11/1997 | 6 | Average | 12.58 | 0
47642 | 11/12/1997 | 6 | Average | 12.36 | 0
47643 | 11/13/1997 | 6 | Average | 12 | 0
47644 | 11/14/1997 | 6 | Average | 11.57 | 0
47645 | 11/15/1997 | 6 | Average | 11.21 | 0
47646 | 11/16/1997 | 6 | Average | 9.92 | 0
47647 | 11/17/1997 | 6 | Average | 10.19 | 0
47648 | 11/18/1997 | 6 | Average | 10.44 | 0
47649 | 11/19/1997 | 6 | Average | 10.34 | 0
47650 | 11/20/1997 | 6 | Average | 10.85 | 0
47651 | 11/21/1997 | 6 | Average | 10.73 | 0
47652 | 11/22/1997 | 6 | Average | 10.57 | 0
47653 | 11/23/1997 | 6 | Average | 10.56 | 0
47654 | 11/24/1997 | 6 | Average | 11.09 | 0
47655 | 11/25/1997 | 6 | Average | 11.25 | 0
47656 | 11/26/1997 | 6 | Average | 11.17 | 0
47657 | 11/27/1997 | 6 | Average | 10.61 | 0
47658 | 11/28/1997 | 6 | Average | 10.45 | 0
47659 | 11/29/1997 | 6 | Average | 9.88 | 0
47660 | 11/30/1997 | 6 | Average | 9.49 | 0
47661 | 12/01/1997 | 6 | Average | 9.68 | 0
47662 | 12/02/1997 | 6 | Average | 9.02 | 0
47663 | 12/03/1997 | 6 | Average | 8.21 | 0
47664 | 12/04/1997 | 6 | Average | 7.85 | 0
47665 | 12/05/1997 | 6 | Average | 7.57 | 0
47666 | 12/06/1997 | 6 | Average | 6.843 | 0
47667 | 12/07/1997 | 6 | Average | 6.44 | 0
47668 | 12/08/1997 | 6 | Average | 6.352 | 0
47669 | 12/09/1997 | 6 | Average | 6.444 | 0
47670 | 12/10/1997 | 6 | Average | 6.323 | 0
47671 | 12/11/1997 | 6 | Average | 5.938 | 0
47672 | 12/12/1997 | 6 | Average | 5.398 | 0
47673 | 12/13/1997 | 6 | Average | 4.803 | 0
47674 | 12/14/1997 | 6 | Average | 4.733 | 0
47675 | 12/15/1997 | 6 | Average | 5.114 | 0
47676 | 12/16/1997 | 6 | Average | 5.6 | 0
47677 | 12/17/1997 | 6 | Average | 6.051 | 0
47678 | 12/18/1997 | 6 | Average | 6.331 | 0
47679 | 12/19/1997 | 6 | Average | 5.631 | 0
47680 | 12/20/1997 | 6 | Average | 4.892 | 0
47681 | 12/21/1997 | 6 | Average | 4.698 | 0
47682 | 12/22/1997 | 6 | Average | 4.021 | 0
47683 | 12/23/1997 | 6 | Average | 3.588 | 0
47684 | 12/24/1997 | 6 | Average | 3.269 | 0
47685 | 12/25/1997 | 6 | Average | 3.152 | 0
47686 | 12/26/1997 | 6 | Average | 3.155 | 0
47687 | 12/27/1997 | 6 | Average | 2.748 | 0
47688 | 12/28/1997 | 6 | Average | 2.678 | 0
47689 | 12/29/1997 | 6 | Average | 3.031 | 0
47690 | 12/30/1997 | 6 | Average | 3.266 | 0
47691 | 12/31/1997 | 6 | Average | 3.716 | 0
47692 | 01/01/1998 | 6 | Average | 4.308 | 0
47693 | 01/02/1998 | 6 | Average | 5.401 | 0
47694 | 01/03/1998 | 6 | Average | 5.364 | 0
47695 | 01/04/1998 | 6 | Average | 5.306 | 0
47696 | 01/05/1998 | 6 | Average | 4.733 | 0
47697 | 01/06/1998 | 6 | Average | 4.09 | 0
47698 | 01/07/1998 | 6 | Average | 3.437 | 0
47699 | 01/08/1998 | 6 | Average | 3.929 | 0
47700 | 01/09/1998 | 6 | Average | 4.294 | 0
47701 | 01/10/1998 | 6 | Average | 4.669 | 0
47702 | 01/11/1998 | 6 | Average | 5.273 | 0
47703 | 01/12/1998 | 6 | Average | 5.811 | 0
47704 | 01/13/1998 | 6 | Average | 5.586 | 0
47705 | 01/14/1998 | 6 | Average | 5.174 | 0
47706 | 01/15/1998 | 6 | Average | 5.149 | 0
47707 | 01/16/1998 | 6 | Average | 5.469 | 0
47708 | 01/17/1998 | 6 | Average | 6.271 | 0
47709 | 01/18/1998 | 6 | Average | 7.21 | 0
47710 | 01/19/1998 | 6 | Average | 6.937 | 0
47711 | 01/20/1998 | 6 | Average | 6.301 | 0
47712 | 01/21/1998 | 6 | Average | 5.647 | 0
47713 | 01/22/1998 | 6 | Average | 5.775 | 0
47714 | 01/23/1998 | 6 | Average | 6.246 | 0
47715 | 01/24/1998 | 6 | Average | 6.165 | 0
47716 | 01/25/1998 | 6 | Average | 6.362 | 0
47717 | 01/26/1998 | 6 | Average | 6.357 | 0
47718 | 01/27/1998 | 6 | Average | 6.863 | 0
47719 | 01/28/1998 | 6 | Average | 7.61 | 0
47720 | 01/29/1998 | 6 | Average | 7.85 | 0
47721 | 01/30/1998 | 6 | Average | 7.58 | 0
47722 | 01/31/1998 | 6 | Average | 6.783 | 0
47723 | 02/01/1998 | 6 | Average | 5.814 | 0
47724 | 02/02/1998 | 6 | Average | 5.069 | 0
47725 | 02/03/1998 | 6 | Average | 5.206 | 0
47726 | 02/04/1998 | 6 | Average | 6.02 | 0
47727 | 02/05/1998 | 6 | Average | 6.344 | 0
47728 | 02/06/1998 | 6 | Average | 6.189 | 0
47729 | 02/07/1998 | 6 | Average | 6.453 | 0
47730 | 02/08/1998 | 6 | Average | 5.913 | 0
47731 | 02/09/1998 | 6 | Average | 6.074 | 0
47732 | 02/10/1998 | 6 | Average | 6.05 | 0
47733 | 02/11/1998 | 6 | Average | 5.911 | 0
47734 | 02/12/1998 | 6 | Average | 6.371 | 0
47735 | 02/13/1998 | 6 | Average | 5.865 | 0
47736 | 02/14/1998 | 6 | Average | 6.458 | 0
47737 | 02/15/1998 | 6 | Average | 6.285 | 0
47738 | 02/16/1998 | 6 | Average | 5.853 | 0
47739 | 02/17/1998 | 6 | Average | 5.414 | 0
47740 | 02/18/1998 | 6 | Average | 5.923 | 0
47741 | 02/19/1998 | 6 | Average | 6.707 | 0
47742 | 02/20/1998 | 6 | Average | 6.778 | 0
47743 | 02/21/1998 | 6 | Average | 7.32 | 0
47744 | 02/22/1998 | 6 | Average | 6.875 | 0
47745 | 02/23/1998 | 6 | Average | 6.569 | 0
47746 | 02/24/1998 | 6 | Average | 5.657 | 0
47747 | 02/25/1998 | 6 | Average | 5.478 | 0
47748 | 02/26/1998 | 6 | Average | 6.062 | 0
36784 | 05/21/1996 | 15 | Maximum | 17.01 | 0
36785 | 05/22/1996 | 15 | Maximum | 17.06 | 0
36786 | 05/23/1996 | 15 | Maximum | 17.11 | 0
36787 | 05/24/1996 | 15 | Maximum | 17.15 | 0
36788 | 05/25/1996 | 15 | Maximum | 17.18 | 0
36789 | 05/26/1996 | 15 | Maximum | 17.19 | 0
36790 | 05/27/1996 | 15 | Maximum | 17.2 | 0
36791 | 05/28/1996 | 15 | Maximum | 17.2 | 0
36792 | 05/29/1996 | 15 | Maximum | 17.21 | 0
36793 | 05/30/1996 | 15 | Maximum | 17.22 | 0
36794 | 05/31/1996 | 15 | Maximum | 17.23 | 0
36795 | 06/01/1996 | 15 | Maximum | 17.25 | 0
36796 | 06/02/1996 | 15 | Maximum | 17.29 | 0
36797 | 06/03/1996 | 15 | Maximum | 17.36 | 0
36798 | 06/04/1996 | 15 | Maximum | 17.45 | 0
36799 | 06/05/1996 | 15 | Maximum | 17.59 | 0
36800 | 06/06/1996 | 15 | Maximum | 17.75 | 0
36801 | 06/07/1996 | 15 | Maximum | 17.93 | 0
36802 | 06/08/1996 | 15 | Maximum | 18.12 | 0
38453 | 10/24/1997 | 16 | Maximum | 21.33 | 0
38454 | 10/25/1997 | 16 | Maximum | 21.24 | 0
38455 | 10/26/1997 | 16 | Maximum | 21.14 | 0
38456 | 10/27/1997 | 16 | Maximum | 21.04 | 0
38457 | 10/28/1997 | 16 | Maximum | 20.95 | 0
38458 | 10/29/1997 | 16 | Maximum | 20.82 | 0
38459 | 10/30/1997 | 16 | Maximum | 20.73 | 0
38460 | 10/31/1997 | 16 | Maximum | 20.6 | 0
38461 | 11/01/1997 | 16 | Maximum | 20.48 | 0
38462 | 11/02/1997 | 16 | Maximum | 20.35 | 0
38463 | 11/03/1997 | 16 | Maximum | 20.22 | 0
38464 | 11/04/1997 | 16 | Maximum | 20.11 | 0
38465 | 11/05/1997 | 16 | Maximum | 20 | 0
38466 | 11/06/1997 | 16 | Maximum | 19.88 | 0
38467 | 11/07/1997 | 16 | Maximum | 19.8 | 0
38468 | 11/08/1997 | 16 | Maximum | 19.69 | 0
38469 | 11/09/1997 | 16 | Maximum | 19.58 | 0
38470 | 11/10/1997 | 16 | Maximum | 19.48 | 0
38471 | 11/11/1997 | 16 | Maximum | 19.39 | 0
38472 | 11/12/1997 | 16 | Maximum | 19.25 | 0
38473 | 11/13/1997 | 16 | Maximum | 19.14 | 0
38474 | 11/14/1997 | 16 | Maximum | 19.03 | 0
38475 | 11/15/1997 | 16 | Maximum | 18.91 | 0
38476 | 11/16/1997 | 16 | Maximum | 18.76 | 0
38477 | 11/17/1997 | 16 | Maximum | 18.63 | 0
38478 | 11/18/1997 | 16 | Maximum | 18.48 | 0
38479 | 11/19/1997 | 16 | Maximum | 18.35 | 0
38480 | 11/20/1997 | 16 | Maximum | 18.19 | 0
38481 | 11/21/1997 | 16 | Maximum | 18.04 | 0
38482 | 11/22/1997 | 16 | Maximum | 17.88 | 0
38483 | 11/23/1997 | 16 | Maximum | 17.71 | 0
38484 | 11/24/1997 | 16 | Maximum | 17.6 | 0
38485 | 11/25/1997 | 16 | Maximum | 17.45 | 0
38486 | 11/26/1997 | 16 | Maximum | 17.32 | 0
38487 | 11/27/1997 | 16 | Maximum | 17.2 | 0
38488 | 11/28/1997 | 16 | Maximum | 17.09 | 0
38489 | 11/29/1997 | 16 | Maximum | 17.01 | 0
38490 | 11/30/1997 | 16 | Maximum | 16.88 | 0
38491 | 12/01/1997 | 16 | Maximum | 16.78 | 0
38492 | 12/02/1997 | 16 | Maximum | 16.68 | 0
38493 | 12/03/1997 | 16 | Maximum | 16.56 | 0
38494 | 12/04/1997 | 16 | Maximum | 16.47 | 0
38495 | 12/05/1997 | 16 | Maximum | 16.36 | 0
38496 | 12/06/1997 | 16 | Maximum | 16.23 | 0
38497 | 12/07/1997 | 16 | Maximum | 16.12 | 0
38498 | 12/08/1997 | 16 | Maximum | 15.99 | 0
38499 | 12/09/1997 | 16 | Maximum | 15.85 | 0
38500 | 12/10/1997 | 16 | Maximum | 15.72 | 0
38501 | 12/11/1997 | 16 | Maximum | 15.59 | 0
38749 | 08/16/1998 | 16 | Maximum | 23.71 | 0
38750 | 08/17/1998 | 16 | Maximum | 23.79 | 0
46410 | 08/18/1997 | 5 | Average | 32.15 | 0
46411 | 08/19/1997 | 5 | Average | 31.98 | 0
46412 | 08/20/1997 | 5 | Average | 31.34 | 0
46413 | 08/21/1997 | 5 | Average | 31.55 | 0
46414 | 08/22/1997 | 5 | Average | 32.06 | 0
46415 | 08/23/1997 | 5 | Average | 32.41 | 0
46416 | 08/24/1997 | 5 | Average | 31.71 | 0
39880 | 07/31/1998 | 17 | Maximum | 21.65 | 0
39881 | 08/01/1998 | 17 | Maximum | 21.74 | 0
39882 | 08/02/1998 | 17 | Maximum | 21.84 | 0
39883 | 08/03/1998 | 17 | Maximum | -996 | 0
39884 | 08/04/1998 | 17 | Maximum | -996 | 0
39885 | 08/05/1998 | 17 | Maximum | -996 | 0
39886 | 08/06/1998 | 17 | Maximum | -996 | 0
39887 | 08/07/1998 | 17 | Maximum | -996 | 0
39888 | 08/08/1998 | 17 | Maximum | 22.23 | 0
39889 | 08/09/1998 | 17 | Maximum | 22.3 | 0
39890 | 08/10/1998 | 17 | Maximum | 22.39 | 0
39891 | 08/11/1998 | 17 | Maximum | 22.46 | 0
39892 | 08/12/1998 | 17 | Maximum | 22.55 | 0
39893 | 08/13/1998 | 17 | Maximum | 22.61 | 0
39894 | 08/14/1998 | 17 | Maximum | 22.7 | 0
39895 | 08/15/1998 | 17 | Maximum | 22.77 | 0
39896 | 08/16/1998 | 17 | Maximum | 22.86 | 0
41548 | 11/13/1996 | 1 | Average | 12.08 | 0
41549 | 11/14/1996 | 1 | Average | 9.08 | 0
41550 | 11/15/1996 | 1 | Average | 7.57 | 0
41551 | 11/16/1996 | 1 | Average | 4.123 | 0
41552 | 11/17/1996 | 1 | Average | 7.71 | 0
41553 | 11/18/1996 | 1 | Average | 13.18 | 0
41554 | 11/19/1996 | 1 | Average | 10.23 | 0
41555 | 11/20/1996 | 1 | Average | 10.66 | 0
41556 | 11/21/1996 | 1 | Average | 8.53 | 0
41557 | 11/22/1996 | 1 | Average | 8.69 | 0
41558 | 11/23/1996 | 1 | Average | 9.49 | 0
41559 | 11/24/1996 | 1 | Average | 7.28 | 0
41560 | 11/25/1996 | 1 | Average | 7.21 | 0
41561 | 11/26/1996 | 1 | Average | 6.825 | 0
41562 | 11/27/1996 | 1 | Average | 4.911 | 0
41563 | 11/28/1996 | 1 | Average | 3.267 | 0
41564 | 11/29/1996 | 1 | Average | 3.607 | 0
41565 | 11/30/1996 | 1 | Average | 2.895 | 0
41566 | 12/01/1996 | 1 | Average | 5.956 | 0
41567 | 12/02/1996 | 1 | Average | 2.428 | 0
41568 | 12/03/1996 | 1 | Average | 2.189 | 0
41569 | 12/04/1996 | 1 | Average | 2.497 | 0
41570 | 12/05/1996 | 1 | Average | 6.88 | 0
41571 | 12/06/1996 | 1 | Average | 5.464 | 0
41572 | 12/07/1996 | 1 | Average | 5.497 | 0
41573 | 12/08/1996 | 1 | Average | 9 | 0
41574 | 12/09/1996 | 1 | Average | 8.53 | 0
41575 | 12/10/1996 | 1 | Average | 6.671 | 0
41576 | 12/11/1996 | 1 | Average | 7.35 | 0
41577 | 12/12/1996 | 1 | Average | 9.01 | 0
41578 | 12/13/1996 | 1 | Average | 9.97 | 0
41579 | 12/14/1996 | 1 | Average | 4.272 | 0
41580 | 12/15/1996 | 1 | Average | 2.241 | 0
41581 | 12/16/1996 | 1 | Average | 3.594 | 0
41582 | 12/17/1996 | 1 | Average | 3.501 | 0
41583 | 12/18/1996 | 1 | Average | 0.729 | 0
41584 | 12/19/1996 | 1 | Average | -0.006 | 1 | Estimated From Hourly Data
41585 | 12/20/1996 | 1 | Average | 2.907 | 1 | Estimated From Hourly Data
41586 | 12/21/1996 | 1 | Average | 2.89 | 1 | Estimated From Hourly Data
41587 | 12/22/1996 | 1 | Average | 1.086 | 1 | Estimated From Hourly Data
41588 | 12/23/1996 | 1 | Average | -0.348 | 1 | Estimated From Hourly Data
41589 | 12/24/1996 | 1 | Average | -0.618 | 1 | Estimated From Hourly Data
41590 | 12/25/1996 | 1 | Average | 1.382 | 1 | Estimated From Hourly Data
41591 | 12/26/1996 | 1 | Average | 4.39 | 1 | Estimated From Hourly Data
41592 | 12/27/1996 | 1 | Average | 6.928 | 1 | Estimated From Hourly Data
41593 | 12/28/1996 | 1 | Average | 5.515 | 1 | Estimated From Hourly Data
41594 | 12/29/1996 | 1 | Average | 7.536 | 1 | Estimated From Hourly Data
41595 | 12/30/1996 | 1 | Average | 6.794 | 1 | Estimated From Hourly Data
41596 | 12/31/1996 | 1 | Average | 11.628 | 1 | Estimated From Hourly Data
41597 | 01/01/1997 | 1 | Average | 14.928 | 1 | Estimated From Hourly Data
41598 | 01/02/1997 | 1 | Average | 9.032 | 1 | Estimated From Hourly Data
41599 | 01/03/1997 | 1 | Average | 7.157 | 1 | Estimated From Hourly Data
41600 | 01/04/1997 | 1 | Average | 3.882 | 1 | Estimated From Hourly Data
41601 | 01/05/1997 | 1 | Average | 1.723 | 1 | Estimated From Hourly Data
41602 | 01/06/1997 | 1 | Average | 1.361 | 1 | Estimated From Hourly Data
41603 | 01/07/1997 | 1 | Average | 1.519 | 1 | Estimated From Hourly Data
41604 | 01/08/1997 | 1 | Average | 2.611 | 1 | Estimated From Hourly Data
41605 | 01/09/1997 | 1 | Average | 4.094 | 1 | Estimated From Hourly Data
41606 | 01/10/1997 | 1 | Average | 3.861 | 1 | Estimated From Hourly Data
41607 | 01/11/1997 | 1 | Average | 4.34 | 1 | Estimated From Hourly Data
41608 | 01/12/1997 | 1 | Average | -1.235 | 1 | Estimated From Hourly Data
41609 | 01/13/1997 | 1 | Average | -3.652 | 1 | Estimated From Hourly Data
41610 | 01/14/1997 | 1 | Average | -2.652 | 1 | Estimated From Hourly Data
41611 | 01/15/1997 | 1 | Average | -0.585 | 1 | Estimated From Hourly Data
41612 | 01/16/1997 | 1 | Average | 1.878 | 1 | Estimated From Hourly Data
41613 | 01/17/1997 | 1 | Average | 1.928 | 1 | Estimated From Hourly Data
41614 | 01/18/1997 | 1 | Average | 4.636 | 1 | Estimated From Hourly Data
41615 | 01/19/1997 | 1 | Average | 1.694 | 1 | Estimated From Hourly Data
41616 | 01/20/1997 | 1 | Average | 4.865 | 1 | Estimated From Hourly Data
41617 | 01/21/1997 | 1 | Average | 7.64 | 0
41618 | 01/22/1997 | 1 | Average | 4.158 | 0
41619 | 01/23/1997 | 1 | Average | 3.595 | 0
41620 | 01/24/1997 | 1 | Average | 2.854 | 0
41621 | 01/25/1997 | 1 | Average | 5.399 | 0
41622 | 01/26/1997 | 1 | Average | 6.658 | 0
41623 | 01/27/1997 | 1 | Average | 5.017 | 0
41624 | 01/28/1997 | 1 | Average | 7.77 | 0
41625 | 01/29/1997 | 1 | Average | 6.812 | 0
41626 | 01/30/1997 | 1 | Average | 7.13 | 0
41627 | 01/31/1997 | 1 | Average | 7.75 | 0
41628 | 02/01/1997 | 1 | Average | 9.22 | 0
41629 | 02/02/1997 | 1 | Average | 9.05 | 0
41630 | 02/03/1997 | 1 | Average | 6.7 | 0
41631 | 02/04/1997 | 1 | Average | 6.284 | 0
41632 | 02/05/1997 | 1 | Average | 6.514 | 0
41633 | 02/06/1997 | 1 | Average | 5.053 | 0
41634 | 02/07/1997 | 1 | Average | 6.776 | 0
41635 | 02/08/1997 | 1 | Average | 6.189 | 0
41636 | 02/09/1997 | 1 | Average | 5.418 | 0
41637 | 02/10/1997 | 1 | Average | 8.01 | 0
41638 | 02/11/1997 | 1 | Average | 8.53 | 0
41639 | 02/12/1997 | 1 | Average | 6.835 | 0
41640 | 02/13/1997 | 1 | Average | 6.354 | 0
41641 | 02/14/1997 | 1 | Average | 8.51 | 0
41642 | 02/15/1997 | 1 | Average | 9.48 | 0
41643 | 02/16/1997 | 1 | Average | 10.38 | 0
41644 | 02/17/1997 | 1 | Average | 10.27 | 0
41645 | 02/18/1997 | 1 | Average | 9.84 | 0
41646 | 02/19/1997 | 1 | Average | 10.6 | 0
41647 | 02/20/1997 | 1 | Average | 10.83 | 0
41648 | 02/21/1997 | 1 | Average | 8.13 | 0
41649 | 02/22/1997 | 1 | Average | 9.19 | 0
41650 | 02/23/1997 | 1 | Average | 6.266 | 0
41651 | 02/24/1997 | 1 | Average | 5.252 | 0
41652 | 02/25/1997 | 1 | Average | 8.59 | 0
41653 | 02/26/1997 | 1 | Average | 11.81 | 0
41654 | 02/27/1997 | 1 | Average | 6.022 | 0
41655 | 02/28/1997 | 1 | Average | 6.76 | 0
46117 | 10/29/1996 | 5 | Average | 11.94 | 0
46118 | 10/30/1996 | 5 | Average | 10.82 | 0
46119 | 10/31/1996 | 5 | Average | 10.96 | 0
46120 | 11/01/1996 | 5 | Average | 10.65 | 0
46121 | 11/02/1996 | 5 | Average | 11.29 | 0
46122 | 11/03/1996 | 5 | Average | 11.57 | 0
46123 | 11/04/1996 | 5 | Average | 12.41 | 0
46124 | 11/05/1996 | 5 | Average | 11.58 | 0
46125 | 11/06/1996 | 5 | Average | 10.62 | 0
46126 | 11/07/1996 | 5 | Average | 10.29 | 0
46127 | 11/08/1996 | 5 | Average | 10.55 | 0
46128 | 11/09/1996 | 5 | Average | 10.82 | 0
46129 | 11/10/1996 | 5 | Average | 11.06 | 0
46130 | 11/11/1996 | 5 | Average | 11.47 | 0
46131 | 11/12/1996 | 5 | Average | 11.71 | 0
46132 | 11/13/1996 | 5 | Average | 11.81 | 0
46133 | 11/14/1996 | 5 | Average | 11.99 | 0
46134 | 11/15/1996 | 5 | Average | 11.28 | 0
46135 | 11/16/1996 | 5 | Average | 9.75 | 0
46136 | 11/17/1996 | 5 | Average | 8.16 | 0
46137 | 11/18/1996 | 5 | Average | 10.18 | 0
46138 | 11/19/1996 | 5 | Average | 11.51 | 0
46139 | 11/20/1996 | 5 | Average | 11.13 | 0
46140 | 11/21/1996 | 5 | Average | 11.27 | 0
46141 | 11/22/1996 | 5 | Average | 10.69 | 0
46142 | 11/23/1996 | 5 | Average | 10.64 | 0
46143 | 11/24/1996 | 5 | Average | 10.53 | 0
46144 | 11/25/1996 | 5 | Average | 9.77 | 0
46145 | 11/26/1996 | 5 | Average | 9.75 | 0
46146 | 11/27/1996 | 5 | Average | 8.83 | 0
46147 | 11/28/1996 | 5 | Average | 8.29 | 0
46148 | 11/29/1996 | 5 | Average | 7.53 | 0
46149 | 11/30/1996 | 5 | Average | 6.903 | 0
46150 | 12/01/1996 | 5 | Average | 7.28 | 0
46151 | 12/02/1996 | 5 | Average | 7.03 | 0
46152 | 12/03/1996 | 5 | Average | 6.181 | 0
46153 | 12/04/1996 | 5 | Average | 5.829 | 0
46154 | 12/05/1996 | 5 | Average | 6.743 | 0
46155 | 12/06/1996 | 5 | Average | 7.16 | 0
46395 | 08/03/1997 | 5 | Average | 31.04 | 0
46396 | 08/04/1997 | 5 | Average | 31.57 | 0
40124 | 04/01/1999 | 17 | Maximum | 11.97 | 0
40125 | 04/02/1999 | 17 | Maximum | 12.02 | 0
40126 | 04/03/1999 | 17 | Maximum | 12.07 | 0
40127 | 04/04/1999 | 17 | Maximum | 12.13 | 0
40128 | 04/05/1999 | 17 | Maximum | 12.17 | 0
40129 | 04/06/1999 | 17 | Maximum | 12.19 | 0
40130 | 04/07/1999 | 17 | Maximum | 12.2 | 0
40131 | 04/08/1999 | 17 | Maximum | 12.22 | 0
39141 | 07/23/1996 | 17 | Maximum | 21.67 | 0
39142 | 07/24/1996 | 17 | Maximum | 21.75 | 0
39143 | 07/25/1996 | 17 | Maximum | 21.86 | 0
39144 | 07/26/1996 | 17 | Maximum | 21.91 | 0
39145 | 07/27/1996 | 17 | Maximum | 21.99 | 0
39146 | 07/28/1996 | 17 | Maximum | 22.08 | 0
39147 | 07/29/1996 | 17 | Maximum | 22.17 | 0
39148 | 07/30/1996 | 17 | Maximum | 22.28 | 0
39149 | 07/31/1996 | 17 | Maximum | 22.38 | 0
39150 | 08/01/1996 | 17 | Maximum | 22.48 | 0
39151 | 08/02/1996 | 17 | Maximum | 22.57 | 0
39152 | 08/03/1996 | 17 | Maximum | 22.65 | 0
39153 | 08/04/1996 | 17 | Maximum | 22.7 | 0
39154 | 08/05/1996 | 17 | Maximum | 22.78 | 0
39155 | 08/06/1996 | 17 | Maximum | 22.85 | 0
39156 | 08/07/1996 | 17 | Maximum | 22.97 | 0
39157 | 08/08/1996 | 17 | Maximum | 23.02 | 0
39158 | 08/09/1996 | 17 | Maximum | 23.1 | 0
39159 | 08/10/1996 | 17 | Maximum | 23.13 | 0
39160 | 08/11/1996 | 17 | Maximum | 23.17 | 0
39161 | 08/12/1996 | 17 | Maximum | 23.2 | 0
39162 | 08/13/1996 | 17 | Maximum | 23.25 | 0
39163 | 08/14/1996 | 17 | Maximum | 23.26 | 0
39164 | 08/15/1996 | 17 | Maximum | 23.36 | 0
39165 | 08/16/1996 | 17 | Maximum | 23.4 | 0
39166 | 08/17/1996 | 17 | Maximum | 23.39 | 0
39167 | 08/18/1996 | 17 | Maximum | 23.44 | 0
39168 | 08/19/1996 | 17 | Maximum | 23.47 | 0
39169 | 08/20/1996 | 17 | Maximum | 23.5 | 0
39170 | 08/21/1996 | 17 | Maximum | 23.53 | 0
39171 | 08/22/1996 | 17 | Maximum | 23.55 | 0
39172 | 08/23/1996 | 17 | Maximum | 23.66 | 0
39173 | 08/24/1996 | 17 | Maximum | 23.66 | 0
39174 | 08/25/1996 | 17 | Maximum | 23.64 | 0
39175 | 08/26/1996 | 17 | Maximum | 23.6 | 0
39176 | 08/27/1996 | 17 | Maximum | 23.61 | 0
39177 | 08/28/1996 | 17 | Maximum | 23.63 | 0
39178 | 08/29/1996 | 17 | Maximum | 23.72 | 0
39179 | 08/30/1996 | 17 | Maximum | 23.73 | 0
39180 | 08/31/1996 | 17 | Maximum | 23.67 | 0
39181 | 09/01/1996 | 17 | Maximum | 23.68 | 0
39182 | 09/02/1996 | 17 | Maximum | 23.72 | 0
39183 | 09/03/1996 | 17 | Maximum | 23.7 | 0
39184 | 09/04/1996 | 17 | Maximum | 23.71 | 0
39185 | 09/05/1996 | 17 | Maximum | 23.73 | 0
39186 | 09/06/1996 | 17 | Maximum | 23.74 | 0
39187 | 09/07/1996 | 17 | Maximum | 23.75 | 0
39188 | 09/08/1996 | 17 | Maximum | 23.76 | 0
39189 | 09/09/1996 | 17 | Maximum | 23.75 | 0
39190 | 09/10/1996 | 17 | Maximum | 23.74 | 0
39191 | 09/11/1996 | 17 | Maximum | 23.73 | 0
39192 | 09/12/1996 | 17 | Maximum | 23.69 | 0
39193 | 09/13/1996 | 17 | Maximum | 23.67 | 0
39194 | 09/14/1996 | 17 | Maximum | 23.67 | 0
39195 | 09/15/1996 | 17 | Maximum | 23.65 | 0
39196 | 09/16/1996 | 17 | Maximum | 23.65 | 0
39197 | 09/17/1996 | 17 | Maximum | 23.63 | 0
39198 | 09/18/1996 | 17 | Maximum | 23.61 | 0
39199 | 09/19/1996 | 17 | Maximum | 23.55 | 0
39200 | 09/20/1996 | 17 | Maximum | 23.53 | 0
39201 | 09/21/1996 | 17 | Maximum | 23.47 | 0
39202 | 09/22/1996 | 17 | Maximum | 23.4 | 0
39203 | 09/23/1996 | 17 | Maximum | 23.34 | 0
39204 | 09/24/1996 | 17 | Maximum | 23.27 | 0
39205 | 09/25/1996 | 17 | Maximum | 23.22 | 0
39206 | 09/26/1996 | 17 | Maximum | 23.13 | 0
39207 | 09/27/1996 | 17 | Maximum | 23.09 | 0
39208 | 09/28/1996 | 17 | Maximum | 23.03 | 0
39209 | 09/29/1996 | 17 | Maximum | 22.99 | 0
39210 | 09/30/1996 | 17 | Maximum | 22.97 | 0
39211 | 10/01/1996 | 17 | Maximum | 22.89 | 0
39212 | 10/02/1996 | 17 | Maximum | 22.84 | 0
39213 | 10/03/1996 | 17 | Maximum | 22.78 | 0
39214 | 10/04/1996 | 17 | Maximum | 22.74 | 0
39215 | 10/05/1996 | 17 | Maximum | 22.7 | 0
39216 | 10/06/1996 | 17 | Maximum | 22.65 | 0
39217 | 10/07/1996 | 17 | Maximum | 22.62 | 0
39218 | 10/08/1996 | 17 | Maximum | 22.59 | 0
39219 | 10/09/1996 | 17 | Maximum | 22.55 | 0
39220 | 10/10/1996 | 17 | Maximum | 22.52 | 0
39221 | 10/11/1996 | 17 | Maximum | 22.49 | 0
39222 | 10/12/1996 | 17 | Maximum | 22.44 | 0
39223 | 10/13/1996 | 17 | Maximum | 22.42 | 0
39224 | 10/14/1996 | 17 | Maximum | 22.39 | 0
39225 | 10/15/1996 | 17 | Maximum | 22.36 | 0
39226 | 10/16/1996 | 17 | Maximum | 22.33 | 0
39227 | 10/17/1996 | 17 | Maximum | 22.3 | 0
39228 | 10/18/1996 | 17 | Maximum | 22.25 | 0
39229 | 10/19/1996 | 17 | Maximum | 22.2 | 0
39230 | 10/20/1996 | 17 | Maximum | 22.15 | 0
39231 | 10/21/1996 | 17 | Maximum | 22.09 | 0
39232 | 10/22/1996 | 17 | Maximum | 22.01 | 0
39233 | 10/23/1996 | 17 | Maximum | 21.9 | 0
39234 | 10/24/1996 | 17 | Maximum | 21.8 | 0
39235 | 10/25/1996 | 17 | Maximum | 21.7 | 0
39236 | 10/26/1996 | 17 | Maximum | 21.55 | 0
39237 | 10/27/1996 | 17 | Maximum | 21.43 | 0
39238 | 10/28/1996 | 17 | Maximum | 21.31 | 0
39239 | 10/29/1996 | 17 | Maximum | 21.17 | 0
39240 | 10/30/1996 | 17 | Maximum | 21.02 | 0
39241 | 10/31/1996 | 17 | Maximum | 20.86 | 0
39242 | 11/01/1996 | 17 | Maximum | 20.7 | 0
39243 | 11/02/1996 | 17 | Maximum | 20.54 | 0
39244 | 11/03/1996 | 17 | Maximum | 20.38 | 0
39245 | 11/04/1996 | 17 | Maximum | 20.22 | 0
39246 | 11/05/1996 | 17 | Maximum | 20.05 | 0
39247 | 11/06/1996 | 17 | Maximum | 19.9 | 0
39248 | 11/07/1996 | 17 | Maximum | 19.74 | 0
39249 | 11/08/1996 | 17 | Maximum | 19.57 | 0
39250 | 11/09/1996 | 17 | Maximum | 19.41 | 0
39251 | 11/10/1996 | 17 | Maximum | 19.28 | 0
39252 | 11/11/1996 | 17 | Maximum | 19.15 | 0
39253 | 11/12/1996 | 17 | Maximum | 18.98 | 0
39254 | 11/13/1996 | 17 | Maximum | 18.84 | 0
39255 | 11/14/1996 | 17 | Maximum | 18.72 | 0
39256 | 11/15/1996 | 17 | Maximum | 18.57 | 0
39257 | 11/16/1996 | 17 | Maximum | 18.46 | 0
39258 | 11/17/1996 | 17 | Maximum | 18.33 | 0
39259 | 11/18/1996 | 17 | Maximum | 18.22 | 0
39260 | 11/19/1996 | 17 | Maximum | 18.12 | 0
39261 | 11/20/1996 | 17 | Maximum | 18.02 | 0
39262 | 11/21/1996 | 17 | Maximum | 17.89 | 0
39263 | 11/22/1996 | 17 | Maximum | 17.78 | 0
39264 | 11/23/1996 | 17 | Maximum | 17.67 | 0
39265 | 11/24/1996 | 17 | Maximum | 17.58 | 0
39266 | 11/25/1996 | 17 | Maximum | 17.48 | 0
39267 | 11/26/1996 | 17 | Maximum | 17.41 | 0
39268 | 11/27/1996 | 17 | Maximum | 17.31 | 0
39269 | 11/28/1996 | 17 | Maximum | 17.22 | 0
39270 | 11/29/1996 | 17 | Maximum | 17.14 | 0
39271 | 11/30/1996 | 17 | Maximum | 17.04 | 0
39272 | 12/01/1996 | 17 | Maximum | 16.95 | 0
39273 | 12/02/1996 | 17 | Maximum | 16.85 | 0
39274 | 12/03/1996 | 17 | Maximum | 16.75 | 0
39275 | 12/04/1996 | 17 | Maximum | 16.63 | 0
39276 | 12/05/1996 | 17 | Maximum | 16.52 | 0
39277 | 12/06/1996 | 17 | Maximum | 16.4 | 0
39278 | 12/07/1996 | 17 | Maximum | 16.28 | 0
40929 | 04/24/1998 | 18 | Maximum | 12.3 | 0
40930 | 04/25/1998 | 18 | Maximum | 12.37 | 0
40931 | 04/26/1998 | 18 | Maximum | 12.42 | 0
40932 | 04/27/1998 | 18 | Maximum | 12.51 | 0
40933 | 04/28/1998 | 18 | Maximum | 12.58 | 0
40934 | 04/29/1998 | 18 | Maximum | 12.68 | 0
40935 | 04/30/1998 | 18 | Maximum | 12.77 | 0
40936 | 05/01/1998 | 18 | Maximum | 12.86 | 0
40937 | 05/02/1998 | 18 | Maximum | 12.95 | 0
40938 | 05/03/1998 | 18 | Maximum | 13.05 | 0
40939 | 05/04/1998 | 18 | Maximum | 13.19 | 0
40940 | 05/05/1998 | 18 | Maximum | 13.27 | 0
40941 | 05/06/1998 | 18 | Maximum | 13.36 | 0
40942 | 05/07/1998 | 18 | Maximum | 13.46 | 0
40943 | 05/08/1998 | 18 | Maximum | 13.58 | 0
40944 | 05/09/1998 | 18 | Maximum | 13.65 | 0
40945 | 05/10/1998 | 18 | Maximum | 13.76 | 0
40946 | 05/11/1998 | 18 | Maximum | 13.81 | 0
40947 | 05/12/1998 | 18 | Maximum | 13.88 | 0
40948 | 05/13/1998 | 18 | Maximum | 13.96 | 0
40949 | 05/14/1998 | 18 | Maximum | 14.01 | 0
40950 | 05/15/1998 | 18 | Maximum | 14.05 | 0
40951 | 05/16/1998 | 18 | Maximum | 14.11 | 0
40952 | 05/17/1998 | 18 | Maximum | 14.14 | 0
40953 | 05/18/1998 | 18 | Maximum | 14.17 | 0
40954 | 05/19/1998 | 18 | Maximum | 14.2 | 0
40955 | 05/20/1998 | 18 | Maximum | 14.22 | 0
40956 | 05/21/1998 | 18 | Maximum | 14.24 | 0
40957 | 05/22/1998 | 18 | Maximum | 14.26 | 0
40958 | 05/23/1998 | 18 | Maximum | 14.29 | 0
40959 | 05/24/1998 | 18 | Maximum | 14.32 | 0
40960 | 05/25/1998 | 18 | Maximum | 14.37 | 0
40961 | 05/26/1998 | 18 | Maximum | 14.4 | 0
40962 | 05/27/1998 | 18 | Maximum | 14.44 | 0
40963 | 05/28/1998 | 18 | Maximum | 14.48 | 0
40964 | 05/29/1998 | 18 | Maximum | 14.54 | 0
40965 | 05/30/1998 | 18 | Maximum | 14.6 | 0
40966 | 05/31/1998 | 18 | Maximum | 14.63 | 0
40967 | 06/01/1998 | 18 | Maximum | 14.67 | 0
40968 | 06/02/1998 | 18 | Maximum | 14.73 | 0
43622 | 04/09/1996 | 3 | Average | 21.11 | 0
43623 | 04/10/1996 | 3 | Average | 18.87 | 0
43624 | 04/11/1996 | 3 | Average | 18.14 | 0
43625 | 04/12/1996 | 3 | Average | 17.75 | 0
43626 | 04/13/1996 | 3 | Average | 17.81 | 0
43627 | 04/14/1996 | 3 | Average | 18.92 | 0
43628 | 04/15/1996 | 3 | Average | 19.56 | 0
43629 | 04/16/1996 | 3 | Average | 18.64 | 0
43630 | 04/17/1996 | 3 | Average | 16.76 | 0
43631 | 04/18/1996 | 3 | Average | 15.19 | 0
43632 | 04/19/1996 | 3 | Average | 14.46 | 0
43633 | 04/20/1996 | 3 | Average | 14.92 | 0
43634 | 04/21/1996 | 3 | Average | 15.97 | 0
43635 | 04/22/1996 | 3 | Average | 17.36 | 0
43636 | 04/23/1996 | 3 | Average | 18.61 | 0
43637 | 04/24/1996 | 3 | Average | 18.36 | 0
41000 | 07/04/1998 | 18 | Maximum | 17.35 | 0
41001 | 07/05/1998 | 18 | Maximum | 17.47 | 0
41002 | 07/06/1998 | 18 | Maximum | 17.59 | 0
41003 | 07/07/1998 | 18 | Maximum | 17.74 | 0
41004 | 07/08/1998 | 18 | Maximum | 17.86 | 0
41005 | 07/09/1998 | 18 | Maximum | 17.99 | 0
41006 | 07/10/1998 | 18 | Maximum | 18.12 | 0
43432 | 11/21/1998 | 2 | Average | 11.3 | 0
43433 | 11/22/1998 | 2 | Average | 12.05 | 0
43434 | 11/23/1998 | 2 | Average | 11.19 | 0
43435 | 11/24/1998 | 2 | Average | 8.88 | 0
43436 | 11/25/1998 | 2 | Average | 6.694 | 0
43437 | 11/26/1998 | 2 | Average | 6.85 | 0
43438 | 11/27/1998 | 2 | Average | 8.03 | 0
43439 | 11/28/1998 | 2 | Average | 8.22 | 0
43440 | 11/29/1998 | 2 | Average | 8.37 | 0
43441 | 11/30/1998 | 2 | Average | 8.79 | 0
43442 | 12/01/1998 | 2 | Average | 8.65 | 0
43443 | 12/02/1998 | 2 | Average | 8.18 | 0
43444 | 12/03/1998 | 2 | Average | 8.31 | 0
43445 | 12/04/1998 | 2 | Average | 4.561 | 0
43446 | 12/05/1998 | 2 | Average | 2.122 | 0
43447 | 12/06/1998 | 2 | Average | 2.904 | 0
43448 | 12/07/1998 | 2 | Average | 0.413 | 0
43449 | 12/08/1998 | 2 | Average | 2.411 | 0
43450 | 12/09/1998 | 2 | Average | 1.06 | 0
43451 | 12/10/1998 | 2 | Average | 0.477 | 0
43452 | 12/11/1998 | 2 | Average | 0.97 | 0
43453 | 12/12/1998 | 2 | Average | 2.503 | 0
43454 | 12/13/1998 | 2 | Average | 3.851 | 0
43455 | 12/14/1998 | 2 | Average | 5.315 | 0
43456 | 12/15/1998 | 2 | Average | 3.769 | 0
43457 | 12/16/1998 | 2 | Average | 3.816 | 0
43458 | 12/17/1998 | 2 | Average | 3.955 | 0
43459 | 12/18/1998 | 2 | Average | 3.216 | 0
43460 | 12/19/1998 | 2 | Average | 0.079 | 0
43461 | 12/20/1998 | 2 | Average | 0.842 | 0
43462 | 12/21/1998 | 2 | Average | -0.268 | 0
43463 | 12/22/1998 | 2 | Average | -1.261 | 0
43464 | 12/23/1998 | 2 | Average | -2.336 | 0
43465 | 12/24/1998 | 2 | Average | -2.422 | 0
43466 | 12/25/1998 | 2 | Average | -1.652 | 0
43467 | 12/26/1998 | 2 | Average | -1.005 | 0
43468 | 12/27/1998 | 2 | Average | -0.542 | 0
43469 | 12/28/1998 | 2 | Average | 3.281 | 0
43470 | 12/29/1998 | 2 | Average | 3.375 | 0
43471 | 12/30/1998 | 2 | Average | 2.153 | 0
43472 | 12/31/1998 | 2 | Average | 4.325 | 0
43473 | 01/01/1999 | 2 | Average | 2.905 | 0
43474 | 01/02/1999 | 2 | Average | 2.205 | 0
43475 | 01/03/1999 | 2 | Average | 1.632 | 0
43476 | 01/04/1999 | 2 | Average | 1.325 | 0
43477 | 01/05/1999 | 2 | Average | 1.922 | 0
43478 | 01/06/1999 | 2 | Average | 1.657 | 0
43479 | 01/07/1999 | 2 | Average | 2.851 | 0
43480 | 01/08/1999 | 2 | Average | 1.925 | 0
43481 | 01/09/1999 | 2 | Average | 1.808 | 0
43482 | 01/10/1999 | 2 | Average | 2.242 | 0
43483 | 01/11/1999 | 2 | Average | 2.05 | 0
43484 | 01/12/1999 | 2 | Average | 5.218 | 0
43485 | 01/13/1999 | 2 | Average | 4.738 | 0
43486 | 01/14/1999 | 2 | Average | 3.892 | 0
43487 | 01/15/1999 | 2 | Average | 7.14 | 0
43488 | 01/16/1999 | 2 | Average | 7.79 | 0
43489 | 01/17/1999 | 2 | Average | 7.55 | 0
43490 | 01/18/1999 | 2 | Average | 7.15 | 0
43491 | 01/19/1999 | 2 | Average | 6.407 | 0
43492 | 01/20/1999 | 2 | Average | 6.011 | 0
43493 | 01/21/1999 | 2 | Average | 4.634 | 0
43494 | 01/22/1999 | 2 | Average | 6.308 | 0
43495 | 01/23/1999 | 2 | Average | 5.822 | 0
43496 | 01/24/1999 | 2 | Average | 2.852 | 0
43497 | 01/25/1999 | 2 | Average | 2.563 | 0
43498 | 01/26/1999 | 2 | Average | 3.567 | 0
43499 | 01/27/1999 | 2 | Average | 4.682 | 0
43500 | 01/28/1999 | 2 | Average | 3.158 | 0
43501 | 01/29/1999 | 2 | Average | 3.062 | 0
43502 | 01/30/1999 | 2 | Average | 4.177 | 0
43503 | 01/31/1999 | 2 | Average | 3.918 | 0
43504 | 02/01/1999 | 2 | Average | 4.179 | 0
43505 | 02/02/1999 | 2 | Average | 4.62 | 0
43506 | 02/03/1999 | 2 | Average | 6.676 | 0
43507 | 02/04/1999 | 2 | Average | 7.19 | 0
43508 | 02/05/1999 | 2 | Average | 7.52 | 0
43509 | 02/06/1999 | 2 | Average | 7.19 | 0
43510 | 02/07/1999 | 2 | Average | 7.16 | 0
43511 | 02/08/1999 | 2 | Average | 6.846 | 0
43512 | 02/09/1999 | 2 | Average | 4.958 | 0
43513 | 02/10/1999 | 2 | Average | 1.931 | 0
43514 | 02/11/1999 | 2 | Average | 2.19 | 0
43515 | 02/12/1999 | 2 | Average | 3.186 | 0
43516 | 02/13/1999 | 2 | Average | 5.658 | 0
43517 | 02/14/1999 | 2 | Average | 5.786 | 0
43518 | 02/15/1999 | 2 | Average | 6.405 | 0
43519 | 02/16/1999 | 2 | Average | 7.67 | 0
43520 | 02/17/1999 | 2 | Average | 9.85 | 0
43521 | 02/18/1999 | 2 | Average | 9.13 | 0
43522 | 02/19/1999 | 2 | Average | 7.49 | 0
41721 | 05/05/1997 | 1 | Average | 22.363 | 1 | Estimated From Hourly Data
43524 | 02/21/1999 | 2 | Average | 7.02 | 0
43525 | 02/22/1999 | 2 | Average | 6.832 | 0
43526 | 02/23/1999 | 2 | Average | 9.8 | 0
43527 | 02/24/1999 | 2 | Average | 10.37 | 0
43528 | 02/25/1999 | 2 | Average | 9.92 | 0
43529 | 02/26/1999 | 2 | Average | 8.59 | 0
43530 | 02/27/1999 | 2 | Average | 11.56 | 0
43531 | 02/28/1999 | 2 | Average | 11.34 | 0
43532 | 03/01/1999 | 2 | Average | 13.63 | 0
43533 | 03/02/1999 | 2 | Average | 12.68 | 0
43534 | 03/03/1999 | 2 | Average | 14.58 | 0
43535 | 03/04/1999 | 2 | Average | 12.05 | 0
43536 | 03/05/1999 | 2 | Average | 8.96 | 0
43537 | 03/06/1999 | 2 | Average | 8.94 | 0
43538 | 03/07/1999 | 2 | Average | 9.47 | 0
43539 | 03/08/1999 | 2 | Average | 9.11 | 0
43540 | 03/09/1999 | 2 | Average | 7.72 | 0
43541 | 03/10/1999 | 2 | Average | 8.16 | 0
43542 | 03/11/1999 | 2 | Average | 10.21 | 0
43543 | 03/12/1999 | 2 | Average | 10.29 | 0
43544 | 03/13/1999 | 2 | Average | 11.66 | 0
43545 | 03/14/1999 | 2 | Average | 12.39 | 0
43546 | 03/15/1999 | 2 | Average | 12.81 | 0
43547 | 03/16/1999 | 2 | Average | 13.93 | 0
43548 | 03/17/1999 | 2 | Average | 14.94 | 0
43549 | 03/18/1999 | 2 | Average | 15.46 | 0
43550 | 03/19/1999 | 2 | Average | 13.91 | 0
43551 | 03/20/1999 | 2 | Average | 12.08 | 0
43552 | 03/21/1999 | 2 | Average | 11.44 | 0
43553 | 03/22/1999 | 2 | Average | 13.23 | 0
43554 | 03/23/1999 | 2 | Average | 15.87 | 0
43555 | 03/24/1999 | 2 | Average | 15.81 | 0
43556 | 03/25/1999 | 2 | Average | 16.97 | 0
43557 | 03/26/1999 | 2 | Average | 17.88 | 0
43558 | 03/27/1999 | 2 | Average | 15.98 | 0
43559 | 03/28/1999 | 2 | Average | 15.24 | 0
43560 | 03/29/1999 | 2 | Average | 15.34 | 0
43561 | 03/30/1999 | 2 | Average | 14.52 | 0
43562 | 03/31/1999 | 2 | Average | 10.21 | 0
43563 | 04/01/1999 | 2 | Average | 8.89 | 0
43564 | 04/02/1999 | 2 | Average | 10.3 | 0
43565 | 04/03/1999 | 2 | Average | 7.47 | 0
43566 | 04/04/1999 | 2 | Average | 11.2 | 0
43567 | 04/05/1999 | 2 | Average | 11.75 | 0
43568 | 04/06/1999 | 2 | Average | 7.76 | 0
43569 | 04/07/1999 | 2 | Average | 9.77 | 0
43570 | 04/08/1999 | 2 | Average | 8.52 | 0
43571 | 04/09/1999 | 2 | Average | 9.01 | 0
43572 | 04/10/1999 | 2 | Average | 8.81 | 0
43573 | 04/11/1999 | 2 | Average | 13.22 | 0
43574 | 04/12/1999 | 2 | Average | 15.68 | 0
43575 | 04/13/1999 | 2 | Average | 18.47 | 0
43576 | 04/14/1999 | 2 | Average | 18.55 | 0
43577 | 04/15/1999 | 2 | Average | 18.32 | 0
43578 | 04/16/1999 | 2 | Average | 19.45 | 0
43579 | 04/17/1999 | 2 | Average | 22.04 | 0
43580 | 04/18/1999 | 2 | Average | 22.15 | 0
43581 | 04/19/1999 | 2 | Average | 21.28 | 0
43582 | 04/20/1999 | 2 | Average | 22.85 | 0
43583 | 04/21/1999 | 2 | Average | 19.4 | 0
43584 | 04/22/1999 | 2 | Average | 15.43 | 0
43585 | 03/03/1996 | 3 | Average | 9.17 | 0
43586 | 03/04/1996 | 3 | Average | 8.56 | 0
43587 | 03/05/1996 | 3 | Average | 5.878 | 0
43588 | 03/06/1996 | 3 | Average | 6.704 | 0
43589 | 03/07/1996 | 3 | Average | 10.16 | 0
43590 | 03/08/1996 | 3 | Average | 11.56 | 0
43591 | 03/09/1996 | 3 | Average | 11.97 | 0
43592 | 03/10/1996 | 3 | Average | 11.26 | 0
43593 | 03/11/1996 | 3 | Average | 10.8 | 0
43594 | 03/12/1996 | 3 | Average | 8.51 | 0
43595 | 03/13/1996 | 3 | Average | 6.285 | 0
43596 | 03/14/1996 | 3 | Average | 10.01 | 0
43597 | 03/15/1996 | 3 | Average | 12.37 | 0
43598 | 03/16/1996 | 3 | Average | 13.99 | 0
43599 | 03/17/1996 | 3 | Average | 14.96 | 0
43600 | 03/18/1996 | 3 | Average | 16.1 | 0
43601 | 03/19/1996 | 3 | Average | 16.63 | 0
43602 | 03/20/1996 | 3 | Average | 17.49 | 0
43603 | 03/21/1996 | 3 | Average | 17.93 | 0
43604 | 03/22/1996 | 3 | Average | 16.08 | 0
43605 | 03/23/1996 | 3 | Average | 12.49 | 0
43606 | 03/24/1996 | 3 | Average | 12.57 | 0
43607 | 03/25/1996 | 3 | Average | 10.64 | 0
43608 | 03/26/1996 | 3 | Average | 10.85 | 0
43609 | 03/27/1996 | 3 | Average | 12.86 | 0
43610 | 03/28/1996 | 3 | Average | 11.58 | 0
43611 | 03/29/1996 | 3 | Average | 11.3 | 0
43612 | 03/30/1996 | 3 | Average | 15.16 | 0
43613 | 03/31/1996 | 3 | Average | 16.03 | 0
43614 | 04/01/1996 | 3 | Average | 15.61 | 0
43615 | 04/02/1996 | 3 | Average | 15.7 | 0
43616 | 04/03/1996 | 3 | Average | 16.35 | 0
43617 | 04/04/1996 | 3 | Average | 16.65 | 0
43618 | 04/05/1996 | 3 | Average | 17.48 | 0
43619 | 04/06/1996 | 3 | Average | 18.94 | 0
43620 | 04/07/1996 | 3 | Average | 20.61 | 0
43621 | 04/08/1996 | 3 | Average | 22 | 0
46409 | 08/17/1997 | 5 | Average | 32.63 | 0
45564 | 06/14/1998 | 4 | Average | 24.44 | 0
43638 | 04/25/1996 | 3 | Average | 20.38 | 0
43639 | 04/26/1996 | 3 | Average | 22.98 | 0
43640 | 04/27/1996 | 3 | Average | 22.24 | 0
43641 | 04/28/1996 | 3 | Average | 20.61 | 0
43642 | 04/29/1996 | 3 | Average | 21.69 | 0
43643 | 04/30/1996 | 3 | Average | 24.09 | 0
43644 | 05/01/1996 | 3 | Average | 24.86 | 0
46417 | 08/25/1997 | 5 | Average | 31.64 | 0
46418 | 08/26/1997 | 5 | Average | 31.71 | 0
46419 | 08/27/1997 | 5 | Average | 31.01 | 0
46420 | 08/28/1997 | 5 | Average | 30.77 | 0
46421 | 08/29/1997 | 5 | Average | 30.35 | 0
46422 | 08/30/1997 | 5 | Average | 30.57 | 0
46423 | 08/31/1997 | 5 | Average | 30.63 | 0
46424 | 09/01/1997 | 5 | Average | 30.43 | 0
46425 | 09/02/1997 | 5 | Average | 29.38 | 0
46426 | 09/03/1997 | 5 | Average | 27.51 | 0
46427 | 09/04/1997 | 5 | Average | 28.18 | 0
46428 | 09/05/1997 | 5 | Average | 29.21 | 0
46429 | 09/06/1997 | 5 | Average | 28.94 | 0
46430 | 09/07/1997 | 5 | Average | 29.35 | 0
46431 | 09/08/1997 | 5 | Average | 29.33 | 0
46432 | 09/09/1997 | 5 | Average | 29.42 | 0
46433 | 09/10/1997 | 5 | Average | 29.1 | 0
47409 | 03/24/1997 | 6 | Average | 16.82 | 0
47410 | 03/25/1997 | 6 | Average | 16.58 | 0
47411 | 03/26/1997 | 6 | Average | 16.67 | 0
47412 | 03/27/1997 | 6 | Average | 16.9 | 0
47413 | 03/28/1997 | 6 | Average | 16.98 | 0
47414 | 03/29/1997 | 6 | Average | 16.4 | 0
47415 | 03/30/1997 | 6 | Average | 16.12 | 0
47416 | 03/31/1997 | 6 | Average | 15.72 | 0
47417 | 04/01/1997 | 6 | Average | 14.39 | 0
47418 | 04/02/1997 | 6 | Average | 12.87 | 0
47419 | 04/03/1997 | 6 | Average | 12.67 | 0
47420 | 04/04/1997 | 6 | Average | 13.8 | 0
47421 | 04/05/1997 | 6 | Average | 13.84 | 0
47422 | 04/06/1997 | 6 | Average | 13.72 | 0
47423 | 04/07/1997 | 6 | Average | 14.13 | 0
47424 | 04/08/1997 | 6 | Average | 14.8 | 0
47425 | 04/09/1997 | 6 | Average | 14.75 | 0
47426 | 04/10/1997 | 6 | Average | 13.65 | 0
47427 | 04/11/1997 | 6 | Average | 13.74 | 0
47428 | 04/12/1997 | 6 | Average | 14.06 | 0
47429 | 04/13/1997 | 6 | Average | 14.28 | 0
47430 | 04/14/1997 | 6 | Average | 15.04 | 0
47431 | 04/15/1997 | 6 | Average | 16.24 | 0
47432 | 04/16/1997 | 6 | Average | 17.2 | 0
47433 | 04/17/1997 | 6 | Average | 18.06 | 0
47434 | 04/18/1997 | 6 | Average | 18.61 | 0
47435 | 04/19/1997 | 6 | Average | 18.63 | 0
47436 | 04/20/1997 | 6 | Average | 18.62 | 0
47437 | 04/21/1997 | 6 | Average | 18.64 | 0
47438 | 04/22/1997 | 6 | Average | 18.31 | 0
47439 | 04/23/1997 | 6 | Average | 18.23 | 0
47440 | 04/24/1997 | 6 | Average | 18.22 | 0
47441 | 04/25/1997 | 6 | Average | 18.54 | 0
47442 | 04/26/1997 | 6 | Average | 19.21 | 0
47443 | 04/27/1997 | 6 | Average | 20.1 | 0
47444 | 04/28/1997 | 6 | Average | 20.32 | 0
47445 | 04/29/1997 | 6 | Average | -996 | 0
47446 | 04/30/1997 | 6 | Average | -996 | 0
47447 | 05/01/1997 | 6 | Average | -996 | 0
47448 | 05/02/1997 | 6 | Average | -996 | 0
47449 | 05/03/1997 | 6 | Average | -996 | 0
47450 | 05/04/1997 | 6 | Average | -996 | 0
47451 | 05/05/1997 | 6 | Average | -996 | 0
47452 | 05/06/1997 | 6 | Average | -996 | 0
47453 | 05/07/1997 | 6 | Average | -996 | 0
47454 | 05/08/1997 | 6 | Average | -996 | 0
47455 | 05/09/1997 | 6 | Average | -996 | 0
47456 | 05/10/1997 | 6 | Average | -996 | 0
47457 | 05/11/1997 | 6 | Average | -996 | 0
47458 | 05/12/1997 | 6 | Average | -996 | 0
47459 | 05/13/1997 | 6 | Average | -996 | 0
47460 | 05/14/1997 | 6 | Average | -996 | 0
47461 | 05/15/1997 | 6 | Average | -996 | 0
47462 | 05/16/1997 | 6 | Average | -996 | 0
47463 | 05/17/1997 | 6 | Average | -996 | 0
47464 | 05/18/1997 | 6 | Average | -996 | 0
47465 | 05/19/1997 | 6 | Average | -996 | 0
47466 | 05/20/1997 | 6 | Average | -996 | 0
47467 | 05/21/1997 | 6 | Average | -996 | 0
47468 | 05/22/1997 | 6 | Average | -996 | 0
47469 | 05/23/1997 | 6 | Average | -996 | 0
47470 | 05/24/1997 | 6 | Average | -996 | 0
47471 | 05/25/1997 | 6 | Average | -996 | 0
47472 | 05/26/1997 | 6 | Average | -996 | 0
47473 | 05/27/1997 | 6 | Average | -996 | 0
47474 | 05/28/1997 | 6 | Average | -996 | 0
47475 | 05/29/1997 | 6 | Average | -996 | 0
47476 | 05/30/1997 | 6 | Average | -996 | 0
47477 | 05/31/1997 | 6 | Average | -996 | 0
47478 | 06/01/1997 | 6 | Average | -996 | 0
47479 | 06/02/1997 | 6 | Average | -996 | 0
47480 | 06/03/1997 | 6 | Average | -996 | 0
47481 | 06/04/1997 | 6 | Average | -996 | 0
47482 | 06/05/1997 | 6 | Average | -996 | 0
47483 | 06/06/1997 | 6 | Average | -996 | 0
47484 | 06/07/1997 | 6 | Average | -996 | 0
47485 | 06/08/1997 | 6 | Average | -996 | 0
47486 | 06/09/1997 | 6 | Average | -996 | 0
47487 | 06/10/1997 | 6 | Average | -996 | 0
47488 | 06/11/1997 | 6 | Average | -996 | 0
47489 | 06/12/1997 | 6 | Average | -996 | 0
47490 | 06/13/1997 | 6 | Average | -996 | 0
47491 | 06/14/1997 | 6 | Average | -996 | 0
47492 | 06/15/1997 | 6 | Average | -996 | 0
47493 | 06/16/1997 | 6 | Average | -996 | 0
47494 | 06/17/1997 | 6 | Average | -996 | 0
47495 | 06/18/1997 | 6 | Average | -996 | 0
47496 | 06/19/1997 | 6 | Average | -996 | 0
47497 | 06/20/1997 | 6 | Average | -996 | 0
47498 | 06/21/1997 | 6 | Average | -996 | 0
47499 | 06/22/1997 | 6 | Average | -996 | 0
47500 | 06/23/1997 | 6 | Average | -996 | 0
47501 | 06/24/1997 | 6 | Average | -996 | 0
47502 | 06/25/1997 | 6 | Average | -996 | 0
47503 | 06/26/1997 | 6 | Average | -996 | 0
47504 | 06/27/1997 | 6 | Average | -996 | 0
47505 | 06/28/1997 | 6 | Average | -996 | 0
47506 | 06/29/1997 | 6 | Average | -996 | 0
47507 | 06/30/1997 | 6 | Average | -996 | 0
47508 | 07/01/1997 | 6 | Average | -996 | 0
47509 | 07/02/1997 | 6 | Average | -996 | 0
47510 | 07/03/1997 | 6 | Average | -996 | 0
47511 | 07/04/1997 | 6 | Average | -996 | 0
47512 | 07/05/1997 | 6 | Average | -996 | 0
47513 | 07/06/1997 | 6 | Average | -996 | 0
47514 | 07/07/1997 | 6 | Average | -996 | 0
47515 | 07/08/1997 | 6 | Average | -996 | 0
47516 | 07/09/1997 | 6 | Average | -996 | 0
47517 | 07/10/1997 | 6 | Average | -996 | 0
47518 | 07/11/1997 | 6 | Average | -996 | 0
47519 | 07/12/1997 | 6 | Average | -996 | 0
47520 | 07/13/1997 | 6 | Average | -996 | 0
47521 | 07/14/1997 | 6 | Average | -996 | 0
47522 | 07/15/1997 | 6 | Average | 32.28 | 0
47523 | 07/16/1997 | 6 | Average | 32.65 | 0
47524 | 07/17/1997 | 6 | Average | 32.03 | 0
47525 | 07/18/1997 | 6 | Average | 31.39 | 0
47526 | 07/19/1997 | 6 | Average | 31.49 | 0
47527 | 07/20/1997 | 6 | Average | 31.82 | 0
47528 | 07/21/1997 | 6 | Average | 32.5 | 0
47529 | 07/22/1997 | 6 | Average | 32.94 | 0
47530 | 07/23/1997 | 6 | Average | 32.73 | 0
47531 | 07/24/1997 | 6 | Average | 31.18 | 0
47532 | 07/25/1997 | 6 | Average | 31.35 | 0
47533 | 07/26/1997 | 6 | Average | 30.81 | 0
47534 | 07/27/1997 | 6 | Average | 31.09 | 0
47535 | 07/28/1997 | 6 | Average | 31.28 | 0
47536 | 07/29/1997 | 6 | Average | 30.24 | 0
47537 | 07/30/1997 | 6 | Average | 28.85 | 0
47538 | 07/31/1997 | 6 | Average | 27.88 | 0
47539 | 08/01/1997 | 6 | Average | 28.95 | 0
47540 | 08/02/1997 | 6 | Average | 29.82 | 0
47541 | 08/03/1997 | 6 | Average | 30.44 | 0
47542 | 08/04/1997 | 6 | Average | 30.9 | 0
47543 | 08/05/1997 | 6 | Average | 31.69 | 0
47544 | 08/06/1997 | 6 | Average | 32.43 | 0
47545 | 08/07/1997 | 6 | Average | 33.03 | 0
47546 | 08/08/1997 | 6 | Average | 33.43 | 0
47547 | 08/09/1997 | 6 | Average | 33.14 | 0
47548 | 08/10/1997 | 6 | Average | 32.07 | 0
47549 | 08/11/1997 | 6 | Average | 31.88 | 0
47550 | 08/12/1997 | 6 | Average | 31.84 | 0
47551 | 08/13/1997 | 6 | Average | 31.85 | 0
47552 | 08/14/1997 | 6 | Average | 32.28 | 0
47553 | 08/15/1997 | 6 | Average | 32.85 | 0
47554 | 08/16/1997 | 6 | Average | 32.79 | 0
47555 | 08/17/1997 | 6 | Average | 32.37 | 0
47556 | 08/18/1997 | 6 | Average | 31.96 | 0
47557 | 08/19/1997 | 6 | Average | 31.82 | 0
47558 | 08/20/1997 | 6 | Average | 31.23 | 0
47559 | 08/21/1997 | 6 | Average | 31.29 | 0
47560 | 08/22/1997 | 6 | Average | 31.59 | 0
47561 | 08/23/1997 | 6 | Average | 31.97 | 0
47562 | 08/24/1997 | 6 | Average | 31.56 | 0
47563 | 08/25/1997 | 6 | Average | 31.4 | 0
47564 | 08/26/1997 | 6 | Average | 31.43 | 0
47565 | 08/27/1997 | 6 | Average | 30.99 | 0
47566 | 08/28/1997 | 6 | Average | 30.7 | 0
47567 | 08/29/1997 | 6 | Average | 30.33 | 0
47568 | 08/30/1997 | 6 | Average | 30.38 | 0
47569 | 08/31/1997 | 6 | Average | 30.44 | 0
47570 | 09/01/1997 | 6 | Average | 30.32 | 0
47571 | 09/02/1997 | 6 | Average | 29.7 | 0
47572 | 09/03/1997 | 6 | Average | 28.16 | 0
47573 | 09/04/1997 | 6 | Average | 28.13 | 0
47574 | 09/05/1997 | 6 | Average | 28.96 | 0
47575 | 09/06/1997 | 6 | Average | 28.84 | 0
47576 | 09/07/1997 | 6 | Average | 29.12 | 0
47577 | 09/08/1997 | 6 | Average | 29.2 | 0
40118 | 03/26/1999 | 17 | Maximum | 11.59 | 0
40119 | 03/27/1999 | 17 | Maximum | 11.64 | 0
40120 | 03/28/1999 | 17 | Maximum | 11.69 | 0
40121 | 03/29/1999 | 17 | Maximum | 11.75 | 0
40122 | 03/30/1999 | 17 | Maximum | 11.82 | 0
40123 | 03/31/1999 | 17 | Maximum | 11.89 | 0
47599 | 09/30/1997 | 6 | Average | 24.73 | 0
47600 | 10/01/1997 | 6 | Average | 25.21 | 0
47601 | 10/02/1997 | 6 | Average | 25.03 | 0
47602 | 10/03/1997 | 6 | Average | 24.21 | 0
47603 | 10/04/1997 | 6 | Average | 23.69 | 0
47604 | 10/05/1997 | 6 | Average | 23.26 | 0
47605 | 10/06/1997 | 6 | Average | 22.38 | 0
40132 | 04/09/1999 | 17 | Maximum | 12.21 | 0
40133 | 04/10/1999 | 17 | Maximum | 12.21 | 0
40134 | 04/11/1999 | 17 | Maximum | 12.2 | 0
40135 | 04/12/1999 | 17 | Maximum | 12.19 | 0
40136 | 04/13/1999 | 17 | Maximum | 12.17 | 0
40137 | 04/14/1999 | 17 | Maximum | 12.16 | 0
40138 | 04/15/1999 | 17 | Maximum | 12.14 | 0
40139 | 04/16/1999 | 17 | Maximum | 12.13 | 0
40140 | 04/17/1999 | 17 | Maximum | 12.14 | 0
40141 | 04/18/1999 | 17 | Maximum | 12.17 | 0
40142 | 04/19/1999 | 17 | Maximum | 12.22 | 0
40143 | 04/20/1999 | 17 | Maximum | 12.26 | 0
40144 | 04/21/1999 | 17 | Maximum | 12.35 | 0
40145 | 04/22/1999 | 17 | Maximum | 12.43 | 0
40146 | 03/03/1996 | 18 | Maximum | 11.64 | 0
40147 | 03/04/1996 | 18 | Maximum | 11.62 | 0
40148 | 03/05/1996 | 18 | Maximum | 11.57 | 0
40149 | 03/06/1996 | 18 | Maximum | 11.56 | 0
40150 | 03/07/1996 | 18 | Maximum | 11.52 | 0
40151 | 03/08/1996 | 18 | Maximum | 11.5 | 0
40152 | 03/09/1996 | 18 | Maximum | 11.46 | 0
40153 | 03/10/1996 | 18 | Maximum | 11.44 | 0
40154 | 03/11/1996 | 18 | Maximum | 11.42 | 0
40155 | 03/12/1996 | 18 | Maximum | 11.39 | 0
40156 | 03/13/1996 | 18 | Maximum | 11.46 | 0
40157 | 03/14/1996 | 18 | Maximum | 11.4 | 0
40158 | 03/15/1996 | 18 | Maximum | 11.41 | 0
40159 | 03/16/1996 | 18 | Maximum | 11.4 | 0
40160 | 03/17/1996 | 18 | Maximum | 11.4 | 0
40161 | 03/18/1996 | 18 | Maximum | 11.41 | 0
40162 | 03/19/1996 | 18 | Maximum | 11.42 | 0
40163 | 03/20/1996 | 18 | Maximum | 11.42 | 0
40164 | 03/21/1996 | 18 | Maximum | 11.43 | 0
40165 | 03/22/1996 | 18 | Maximum | 11.47 | 0
40166 | 03/23/1996 | 18 | Maximum | 11.53 | 0
40167 | 03/24/1996 | 18 | Maximum | 11.54 | 0
40168 | 03/25/1996 | 18 | Maximum | 11.61 | 0
40169 | 03/26/1996 | 18 | Maximum | 11.65 | 0
40170 | 03/27/1996 | 18 | Maximum | 11.7 | 0
40171 | 03/28/1996 | 18 | Maximum | 11.76 | 0
40172 | 03/29/1996 | 18 | Maximum | 11.82 | 0
40173 | 03/30/1996 | 18 | Maximum | 11.85 | 0
40174 | 03/31/1996 | 18 | Maximum | 11.88 | 0
40175 | 04/01/1996 | 18 | Maximum | 11.91 | 0
40176 | 04/02/1996 | 18 | Maximum | 11.95 | 0
40177 | 04/03/1996 | 18 | Maximum | 11.99 | 0
40178 | 04/04/1996 | 18 | Maximum | 12.01 | 0
40179 | 04/05/1996 | 18 | Maximum | 12.06 | 0
40180 | 04/06/1996 | 18 | Maximum | 12.08 | 0
40181 | 04/07/1996 | 18 | Maximum | 12.11 | 0
40182 | 04/08/1996 | 18 | Maximum | 12.15 | 0
40183 | 04/09/1996 | 18 | Maximum | 12.19 | 0
40184 | 04/10/1996 | 18 | Maximum | 12.25 | 0
40185 | 04/11/1996 | 18 | Maximum | 12.3 | 0
40186 | 04/12/1996 | 18 | Maximum | 12.37 | 0
40187 | 04/13/1996 | 18 | Maximum | 12.46 | 0
40188 | 04/14/1996 | 18 | Maximum | 12.54 | 0
40189 | 04/15/1996 | 18 | Maximum | 12.61 | 0
40190 | 04/16/1996 | 18 | Maximum | 12.7 | 0
40191 | 04/17/1996 | 18 | Maximum | 12.77 | 0
40192 | 04/18/1996 | 18 | Maximum | 12.84 | 0
40193 | 04/19/1996 | 18 | Maximum | 12.92 | 0
40194 | 04/20/1996 | 18 | Maximum | 12.98 | 0
40195 | 04/21/1996 | 18 | Maximum | 13.05 | 0
40196 | 04/22/1996 | 18 | Maximum | 13.09 | 0
40197 | 04/23/1996 | 18 | Maximum | 13.16 | 0
40198 | 04/24/1996 | 18 | Maximum | 13.21 | 0
40199 | 04/25/1996 | 18 | Maximum | 13.25 | 0
40200 | 04/26/1996 | 18 | Maximum | 13.29 | 0
40201 | 04/27/1996 | 18 | Maximum | 13.34 | 0
40202 | 04/28/1996 | 18 | Maximum | 13.37 | 0
40203 | 04/29/1996 | 18 | Maximum | 13.42 | 0
40204 | 04/30/1996 | 18 | Maximum | 13.47 | 0
40205 | 05/01/1996 | 18 | Maximum | 13.53 | 0
40206 | 05/02/1996 | 18 | Maximum | 13.57 | 0
40207 | 05/03/1996 | 18 | Maximum | 13.67 | 0
40208 | 05/04/1996 | 18 | Maximum | 13.72 | 0
40209 | 05/05/1996 | 18 | Maximum | 13.81 | 0
40210 | 05/06/1996 | 18 | Maximum | 13.89 | 0
40211 | 05/07/1996 | 18 | Maximum | 13.97 | 0
40212 | 05/08/1996 | 18 | Maximum | 14.06 | 0
40213 | 05/09/1996 | 18 | Maximum | 14.15 | 0
40214 | 05/10/1996 | 18 | Maximum | 14.23 | 0
40215 | 05/11/1996 | 18 | Maximum | 14.32 | 0
40216 | 05/12/1996 | 18 | Maximum | 14.39 | 0
40217 | 05/13/1996 | 18 | Maximum | 14.47 | 0
40218 | 05/14/1996 | 18 | Maximum | 14.58 | 0
40219 | 05/15/1996 | 18 | Maximum | 14.65 | 0
40220 | 05/16/1996 | 18 | Maximum | 14.75 | 0
40221 | 05/17/1996 | 18 | Maximum | 14.84 | 0
40222 | 05/18/1996 | 18 | Maximum | 14.96 | 0
40223 | 05/19/1996 | 18 | Maximum | 15.05 | 0
40224 | 05/20/1996 | 18 | Maximum | 15.15 | 0
40225 | 05/21/1996 | 18 | Maximum | 15.26 | 0
40226 | 05/22/1996 | 18 | Maximum | 15.32 | 0
40227 | 05/23/1996 | 18 | Maximum | 15.39 | 0
40228 | 05/24/1996 | 18 | Maximum | 15.47 | 0
40229 | 05/25/1996 | 18 | Maximum | 15.52 | 0
40230 | 05/26/1996 | 18 | Maximum | 15.57 | 0
40231 | 05/27/1996 | 18 | Maximum | 15.65 | 0
40232 | 05/28/1996 | 18 | Maximum | 15.68 | 0
40233 | 05/29/1996 | 18 | Maximum | 15.73 | 0
40234 | 05/30/1996 | 18 | Maximum | 15.77 | 0
40235 | 05/31/1996 | 18 | Maximum | 15.79 | 0
40236 | 06/01/1996 | 18 | Maximum | 15.84 | 0
40237 | 06/02/1996 | 18 | Maximum | 15.88 | 0
40238 | 06/03/1996 | 18 | Maximum | 15.9 | 0
40239 | 06/04/1996 | 18 | Maximum | 15.95 | 0
40240 | 06/05/1996 | 18 | Maximum | 16.01 | 0
40241 | 06/06/1996 | 18 | Maximum | 16.07 | 0
40242 | 06/07/1996 | 18 | Maximum | 16.14 | 0
40243 | 06/08/1996 | 18 | Maximum | 16.21 | 0
40244 | 06/09/1996 | 18 | Maximum | 16.31 | 0
40245 | 06/10/1996 | 18 | Maximum | 16.42 | 0
40246 | 06/11/1996 | 18 | Maximum | 16.53 | 0
40247 | 06/12/1996 | 18 | Maximum | 16.66 | 0
40248 | 06/13/1996 | 18 | Maximum | 16.78 | 0
40249 | 06/14/1996 | 18 | Maximum | 16.91 | 0
40250 | 06/15/1996 | 18 | Maximum | 17.04 | 0
40251 | 06/16/1996 | 18 | Maximum | 17.18 | 0
40252 | 06/17/1996 | 18 | Maximum | 17.32 | 0
40253 | 06/18/1996 | 18 | Maximum | 17.45 | 0
40254 | 06/19/1996 | 18 | Maximum | 17.58 | 0
40255 | 06/20/1996 | 18 | Maximum | 17.72 | 0
40256 | 06/21/1996 | 18 | Maximum | 17.83 | 0
40257 | 06/22/1996 | 18 | Maximum | 17.96 | 0
40258 | 06/23/1996 | 18 | Maximum | 18.1 | 0
40259 | 06/24/1996 | 18 | Maximum | 18.21 | 0
40260 | 06/25/1996 | 18 | Maximum | 18.33 | 0
40261 | 06/26/1996 | 18 | Maximum | 18.44 | 0
40262 | 06/27/1996 | 18 | Maximum | 18.54 | 0
40263 | 06/28/1996 | 18 | Maximum | 18.63 | 0
40264 | 06/29/1996 | 18 | Maximum | 18.71 | 0
40265 | 06/30/1996 | 18 | Maximum | 18.77 | 0
40266 | 07/01/1996 | 18 | Maximum | 18.8 | 0
40267 | 07/02/1996 | 18 | Maximum | 18.85 | 0
40268 | 07/03/1996 | 18 | Maximum | 18.9 | 0
40269 | 07/04/1996 | 18 | Maximum | 18.93 | 0
40270 | 07/05/1996 | 18 | Maximum | 19 | 0
40271 | 07/06/1996 | 18 | Maximum | 19.09 | 0
40272 | 07/07/1996 | 18 | Maximum | 19.16 | 0
40273 | 07/08/1996 | 18 | Maximum | 19.23 | 0
40274 | 07/09/1996 | 18 | Maximum | 19.3 | 0
40275 | 07/10/1996 | 18 | Maximum | 19.43 | 0
40276 | 07/11/1996 | 18 | Maximum | 19.52 | 0
40277 | 07/12/1996 | 18 | Maximum | 19.58 | 0
40278 | 07/13/1996 | 18 | Maximum | 19.7 | 0
40279 | 07/14/1996 | 18 | Maximum | 19.79 | 0
40280 | 07/15/1996 | 18 | Maximum | 19.92 | 0
40281 | 07/16/1996 | 18 | Maximum | 20.03 | 0
40282 | 07/17/1996 | 18 | Maximum | 20.14 | 0
40283 | 07/18/1996 | 18 | Maximum | 20.26 | 0
40284 | 07/19/1996 | 18 | Maximum | 20.38 | 0
40285 | 07/20/1996 | 18 | Maximum | 20.48 | 0
40286 | 07/21/1996 | 18 | Maximum | 20.63 | 0
40287 | 07/22/1996 | 18 | Maximum | 20.71 | 0
40288 | 07/23/1996 | 18 | Maximum | 20.75 | 0
40289 | 07/24/1996 | 18 | Maximum | 20.89 | 0
40290 | 07/25/1996 | 18 | Maximum | 20.97 | 0
40291 | 07/26/1996 | 18 | Maximum | 21.08 | 0
40292 | 07/27/1996 | 18 | Maximum | 21.11 | 0
40293 | 07/28/1996 | 18 | Maximum | 21.21 | 0
40294 | 07/29/1996 | 18 | Maximum | 21.29 | 0
40295 | 07/30/1996 | 18 | Maximum | 21.38 | 0
40296 | 07/31/1996 | 18 | Maximum | 21.47 | 0
40297 | 08/01/1996 | 18 | Maximum | 21.55 | 0
40298 | 08/02/1996 | 18 | Maximum | 21.66 | 0
40299 | 08/03/1996 | 18 | Maximum | 21.74 | 0
40300 | 08/04/1996 | 18 | Maximum | 21.82 | 0
40301 | 08/05/1996 | 18 | Maximum | 21.89 | 0
40302 | 08/06/1996 | 18 | Maximum | 21.96 | 0
40303 | 08/07/1996 | 18 | Maximum | 22.06 | 0
40304 | 08/08/1996 | 18 | Maximum | 22.17 | 0
40305 | 08/09/1996 | 18 | Maximum | 22.22 | 0
40306 | 08/10/1996 | 18 | Maximum | 22.26 | 0
40307 | 08/11/1996 | 18 | Maximum | 22.33 | 0
40308 | 08/12/1996 | 18 | Maximum | 22.37 | 0
40309 | 08/13/1996 | 18 | Maximum | 22.38 | 0
40310 | 08/14/1996 | 18 | Maximum | 22.41 | 0
41869 | 09/30/1997 | 1 | Average | 26.72 | 0
41870 | 10/01/1997 | 1 | Average | 24.87 | 0
41871 | 10/02/1997 | 1 | Average | 23.4 | 0
39123 | 07/05/1996 | 17 | Maximum | 19.67 | 0
39124 | 07/06/1996 | 17 | Maximum | 19.75 | 0
39125 | 07/07/1996 | 17 | Maximum | 19.89 | 0
39126 | 07/08/1996 | 17 | Maximum | 19.95 | 0
39127 | 07/09/1996 | 17 | Maximum | 20.05 | 0
39128 | 07/10/1996 | 17 | Maximum | 20.19 | 0
39129 | 07/11/1996 | 17 | Maximum | 20.29 | 0
39130 | 07/12/1996 | 17 | Maximum | 20.4 | 0
39131 | 07/13/1996 | 17 | Maximum | 20.5 | 0
39132 | 07/14/1996 | 17 | Maximum | 20.63 | 0
39133 | 07/15/1996 | 17 | Maximum | 20.76 | 0
41898 | 10/29/1997 | 1 | Average | 12.94 | 0
41899 | 10/30/1997 | 1 | Average | 15.01 | 0
41900 | 10/31/1997 | 1 | Average | 17.02 | 0
41901 | 11/01/1997 | 1 | Average | 15.51 | 0
41902 | 11/02/1997 | 1 | Average | 14.3 | 0
41903 | 11/03/1997 | 1 | Average | 12.1 | 0
41904 | 11/04/1997 | 1 | Average | 11.77 | 0
41905 | 11/05/1997 | 1 | Average | 12.37 | 0
41007 | 07/11/1998 | 18 | Maximum | 18.25 | 0
41008 | 07/12/1998 | 18 | Maximum | 18.39 | 0
41009 | 07/13/1998 | 18 | Maximum | 18.53 | 0
41010 | 07/14/1998 | 18 | Maximum | 18.66 | 0
41011 | 07/15/1998 | 18 | Maximum | 18.79 | 0
41012 | 07/16/1998 | 18 | Maximum | 18.93 | 0
41013 | 07/17/1998 | 18 | Maximum | -996 | 0
41014 | 07/18/1998 | 18 | Maximum | -996 | 0
41015 | 07/19/1998 | 18 | Maximum | -996 | 0
41016 | 07/20/1998 | 18 | Maximum | -996 | 0
41017 | 07/21/1998 | 18 | Maximum | -996 | 0
41018 | 07/22/1998 | 18 | Maximum | -996 | 0
41019 | 07/23/1998 | 18 | Maximum | -996 | 0
41020 | 07/24/1998 | 18 | Maximum | 19.95 | 0
41021 | 07/25/1998 | 18 | Maximum | 20.1 | 0
41022 | 07/26/1998 | 18 | Maximum | 20.23 | 0
41023 | 07/27/1998 | 18 | Maximum | 20.35 | 0
41024 | 07/28/1998 | 18 | Maximum | 20.47 | 0
41025 | 07/29/1998 | 18 | Maximum | 20.57 | 0
41026 | 07/30/1998 | 18 | Maximum | 20.69 | 0
41027 | 07/31/1998 | 18 | Maximum | 20.79 | 0
41028 | 08/01/1998 | 18 | Maximum | 20.88 | 0
41029 | 08/02/1998 | 18 | Maximum | 20.96 | 0
41030 | 08/03/1998 | 18 | Maximum | -996 | 0
41031 | 08/04/1998 | 18 | Maximum | -996 | 0
41032 | 08/05/1998 | 18 | Maximum | -996 | 0
41033 | 08/06/1998 | 18 | Maximum | -996 | 0
41034 | 08/07/1998 | 18 | Maximum | -996 | 0
41035 | 08/08/1998 | 18 | Maximum | 21.4 | 0
41036 | 08/09/1998 | 18 | Maximum | 21.49 | 0
41037 | 08/10/1998 | 18 | Maximum | 21.56 | 0
41038 | 08/11/1998 | 18 | Maximum | 21.64 | 0
41039 | 08/12/1998 | 18 | Maximum | 21.71 | 0
41040 | 08/13/1998 | 18 | Maximum | 21.78 | 0
41041 | 08/14/1998 | 18 | Maximum | 21.87 | 0
41042 | 08/15/1998 | 18 | Maximum | 21.95 | 0
41043 | 08/16/1998 | 18 | Maximum | 22.03 | 0
41044 | 08/17/1998 | 18 | Maximum | 22.1 | 0
41045 | 08/18/1998 | 18 | Maximum | 22.17 | 0
41046 | 08/19/1998 | 18 | Maximum | 22.25 | 0
41047 | 08/20/1998 | 18 | Maximum | 22.33 | 0
41048 | 08/21/1998 | 18 | Maximum | 22.41 | 0
41049 | 08/22/1998 | 18 | Maximum | 22.46 | 0
41050 | 08/23/1998 | 18 | Maximum | 22.52 | 0
41051 | 08/24/1998 | 18 | Maximum | 22.58 | 0
41052 | 08/25/1998 | 18 | Maximum | 22.62 | 0
41053 | 08/26/1998 | 18 | Maximum | 22.67 | 0
41054 | 08/27/1998 | 18 | Maximum | 22.72 | 0
41055 | 08/28/1998 | 18 | Maximum | 22.75 | 0
41056 | 08/29/1998 | 18 | Maximum | 22.79 | 0
41057 | 08/30/1998 | 18 | Maximum | 22.83 | 0
41058 | 08/31/1998 | 18 | Maximum | 22.86 | 0
41059 | 09/01/1998 | 18 | Maximum | 22.9 | 0
41060 | 09/02/1998 | 18 | Maximum | 22.94 | 0
41061 | 09/03/1998 | 18 | Maximum | 22.98 | 0
41062 | 09/04/1998 | 18 | Maximum | 23.01 | 0
41063 | 09/05/1998 | 18 | Maximum | 23.06 | 0
41064 | 09/06/1998 | 18 | Maximum | 23.1 | 0
41065 | 09/07/1998 | 18 | Maximum | 23.13 | 0
41066 | 09/08/1998 | 18 | Maximum | 23.18 | 0
41067 | 09/09/1998 | 18 | Maximum | 23.22 | 0
41068 | 09/10/1998 | 18 | Maximum | 23.25 | 0
41069 | 09/11/1998 | 18 | Maximum | 23.26 | 0
41070 | 09/12/1998 | 18 | Maximum | 23.29 | 0
41071 | 09/13/1998 | 18 | Maximum | 23.29 | 0
41072 | 09/14/1998 | 18 | Maximum | 23.29 | 0
41073 | 09/15/1998 | 18 | Maximum | 23.28 | 0
41074 | 09/16/1998 | 18 | Maximum | 23.27 | 0
41075 | 09/17/1998 | 18 | Maximum | 23.26 | 0
41076 | 09/18/1998 | 18 | Maximum | 23.24 | 0
41077 | 09/19/1998 | 18 | Maximum | 23.21 | 0
41078 | 09/20/1998 | 18 | Maximum | 23.18 | 0
41079 | 09/21/1998 | 18 | Maximum | 23.15 | 0
41080 | 09/22/1998 | 18 | Maximum | 23.13 | 0
41081 | 09/23/1998 | 18 | Maximum | 23.1 | 0
41082 | 09/24/1998 | 18 | Maximum | 23.09 | 0
41083 | 09/25/1998 | 18 | Maximum | 23.05 | 0
41084 | 09/26/1998 | 18 | Maximum | 23.03 | 0
41085 | 09/27/1998 | 18 | Maximum | 23 | 0
41086 | 09/28/1998 | 18 | Maximum | 22.98 | 0
41087 | 09/29/1998 | 18 | Maximum | 22.94 | 0
41088 | 09/30/1998 | 18 | Maximum | 22.89 | 0
41089 | 10/01/1998 | 18 | Maximum | 22.85 | 0
41090 | 10/02/1998 | 18 | Maximum | -996 | 0
41091 | 10/03/1998 | 18 | Maximum | -996 | 0
41092 | 10/04/1998 | 18 | Maximum | -996 | 0
41093 | 10/05/1998 | 18 | Maximum | -996 | 0
41094 | 10/06/1998 | 18 | Maximum | -996 | 0
41095 | 10/07/1998 | 18 | Maximum | -996 | 0
41096 | 10/08/1998 | 18 | Maximum | -996 | 0
41097 | 10/09/1998 | 18 | Maximum | -996 | 0
41098 | 10/10/1998 | 18 | Maximum | -996 | 0
41099 | 10/11/1998 | 18 | Maximum | -996 | 0
41100 | 10/12/1998 | 18 | Maximum | -996 | 0
41101 | 10/13/1998 | 18 | Maximum | -996 | 0
41102 | 10/14/1998 | 18 | Maximum | -996 | 0
41103 | 10/15/1998 | 18 | Maximum | -996 | 0
41104 | 10/16/1998 | 18 | Maximum | -996 | 0
41105 | 10/17/1998 | 18 | Maximum | -996 | 0
41106 | 10/18/1998 | 18 | Maximum | -996 | 0
41107 | 10/19/1998 | 18 | Maximum | -996 | 0
41108 | 10/20/1998 | 18 | Maximum | -996 | 0
41109 | 10/21/1998 | 18 | Maximum | -996 | 0
41110 | 10/22/1998 | 18 | Maximum | -996 | 0
41111 | 10/23/1998 | 18 | Maximum | -996 | 0
41112 | 10/24/1998 | 18 | Maximum | -996 | 0
41113 | 10/25/1998 | 18 | Maximum | -996 | 0
41114 | 10/26/1998 | 18 | Maximum | -996 | 0
41115 | 10/27/1998 | 18 | Maximum | -996 | 0
41116 | 10/28/1998 | 18 | Maximum | -996 | 0
41117 | 10/29/1998 | 18 | Maximum | -996 | 0
41118 | 10/30/1998 | 18 | Maximum | -996 | 0
41119 | 10/31/1998 | 18 | Maximum | -996 | 0
41120 | 11/01/1998 | 18 | Maximum | -996 | 0
41121 | 11/02/1998 | 18 | Maximum | -996 | 0
41122 | 11/03/1998 | 18 | Maximum | -996 | 0
41123 | 11/04/1998 | 18 | Maximum | -996 | 0
41124 | 11/05/1998 | 18 | Maximum | -996 | 0
41125 | 11/06/1998 | 18 | Maximum | -996 | 0
41126 | 11/07/1998 | 18 | Maximum | -996 | 0
41127 | 11/08/1998 | 18 | Maximum | -996 | 0
41128 | 11/09/1998 | 18 | Maximum | -996 | 0
41129 | 11/10/1998 | 18 | Maximum | -996 | 0
41130 | 11/11/1998 | 18 | Maximum | -996 | 0
41131 | 11/12/1998 | 18 | Maximum | -996 | 0
41132 | 11/13/1998 | 18 | Maximum | -996 | 0
41133 | 11/14/1998 | 18 | Maximum | -996 | 0
42640 | 09/20/1996 | 2 | Average | 25.16 | 0
42641 | 09/21/1996 | 2 | Average | 26.12 | 0
42642 | 09/22/1996 | 2 | Average | 25.61 | 0
42643 | 09/23/1996 | 2 | Average | 24.65 | 0
42644 | 09/24/1996 | 2 | Average | 24.85 | 0
42645 | 09/25/1996 | 2 | Average | 24.19 | 0
42646 | 09/26/1996 | 2 | Average | 23.29 | 0
42647 | 09/27/1996 | 2 | Average | 22.86 | 0
42648 | 09/28/1996 | 2 | Average | 23.64 | 0
42649 | 09/29/1996 | 2 | Average | 24.5 | 0
42650 | 09/30/1996 | 2 | Average | 26.06 | 0
42651 | 10/01/1996 | 2 | Average | 25.39 | 0
42652 | 10/02/1996 | 2 | Average | 25.38 | 0
42653 | 10/03/1996 | 2 | Average | 25.17 | 0
42654 | 10/04/1996 | 2 | Average | 24.26 | 0
42655 | 10/05/1996 | 2 | Average | 24.79 | 0
42656 | 10/06/1996 | 2 | Average | 24.75 | 0
42657 | 10/07/1996 | 2 | Average | 24.39 | 0
42658 | 10/08/1996 | 2 | Average | 24.17 | 0
42659 | 10/09/1996 | 2 | Average | 24.5 | 0
42660 | 10/10/1996 | 2 | Average | 25.42 | 0
42661 | 10/11/1996 | 2 | Average | 24.1 | 0
42662 | 10/12/1996 | 2 | Average | 21.99 | 0
42663 | 10/13/1996 | 2 | Average | 21.44 | 0
42664 | 10/14/1996 | 2 | Average | 20.52 | 0
42665 | 10/15/1996 | 2 | Average | 19.41 | 0
42666 | 10/16/1996 | 2 | Average | 17.65 | 0
42667 | 10/17/1996 | 2 | Average | 15.61 | 0
42668 | 10/18/1996 | 2 | Average | 15.25 | 0
43818 | 10/22/1996 | 3 | Average | 12.17 | 0
43819 | 10/23/1996 | 3 | Average | 15 | 0
43820 | 10/24/1996 | 3 | Average | 15.11 | 0
43821 | 10/25/1996 | 3 | Average | 11.75 | 0
43822 | 10/26/1996 | 3 | Average | 8.85 | 0
43823 | 10/27/1996 | 3 | Average | 9.48 | 0
43824 | 10/28/1996 | 3 | Average | 9.13 | 0
43825 | 10/29/1996 | 3 | Average | 9.77 | 0
43826 | 10/30/1996 | 3 | Average | 9.08 | 0
43827 | 10/31/1996 | 3 | Average | 8.6 | 0
43828 | 11/01/1996 | 3 | Average | 9.24 | 0
43829 | 11/02/1996 | 3 | Average | 10.31 | 0
43830 | 11/03/1996 | 3 | Average | 10.69 | 0
43831 | 11/04/1996 | 3 | Average | 11.79 | 0
43832 | 11/05/1996 | 3 | Average | 9.47 | 0
43833 | 11/06/1996 | 3 | Average | 8.32 | 0
43834 | 11/07/1996 | 3 | Average | 8.57 | 0
43835 | 11/08/1996 | 3 | Average | 9.52 | 0
43836 | 11/09/1996 | 3 | Average | 9.8 | 0
43837 | 11/10/1996 | 3 | Average | 10.39 | 0
43838 | 11/11/1996 | 3 | Average | 10.93 | 0
43839 | 11/12/1996 | 3 | Average | 10.89 | 0
43840 | 11/13/1996 | 3 | Average | 11.65 | 0
43841 | 11/14/1996 | 3 | Average | 10.67 | 0
43842 | 11/15/1996 | 3 | Average | 9.53 | 0
43843 | 11/16/1996 | 3 | Average | 6.53 | 0
43844 | 11/17/1996 | 3 | Average | 7.69 | 0
43845 | 11/18/1996 | 3 | Average | 11.32 | 0
43846 | 11/19/1996 | 3 | Average | 11.11 | 0
43847 | 11/20/1996 | 3 | Average | 10.63 | 0
43848 | 11/21/1996 | 3 | Average | 10 | 0
43849 | 11/22/1996 | 3 | Average | 9.73 | 0
43850 | 11/23/1996 | 3 | Average | 9.83 | 0
43851 | 11/24/1996 | 3 | Average | 8.85 | 0
43852 | 11/25/1996 | 3 | Average | 8.05 | 0
43853 | 11/26/1996 | 3 | Average | 8.31 | 0
43854 | 11/27/1996 | 3 | Average | 6.459 | 0
42724 | 12/13/1996 | 2 | Average | 9.83 | 0
42725 | 12/14/1996 | 2 | Average | 5.72 | 0
42726 | 12/15/1996 | 2 | Average | 3.42 | 0
42727 | 12/16/1996 | 2 | Average | 3.97 | 0
42728 | 12/17/1996 | 2 | Average | 4.375 | 0
42729 | 12/18/1996 | 2 | Average | 1.905 | 0
43645 | 05/02/1996 | 3 | Average | 24.38 | 0
43646 | 05/03/1996 | 3 | Average | 22.63 | 0
43647 | 05/04/1996 | 3 | Average | 21.61 | 0
43648 | 05/05/1996 | 3 | Average | 21.75 | 0
43649 | 05/06/1996 | 3 | Average | 22.65 | 0
43650 | 05/07/1996 | 3 | Average | 24.01 | 0
43651 | 05/08/1996 | 3 | Average | 23.05 | 0
43652 | 05/09/1996 | 3 | Average | 23.15 | 0
43653 | 05/10/1996 | 3 | Average | 24.68 | 0
43654 | 05/11/1996 | 3 | Average | 26.6 | 0
43655 | 05/12/1996 | 3 | Average | 28.53 | 0
43656 | 05/13/1996 | 3 | Average | 27.85 | 0
43657 | 05/14/1996 | 3 | Average | 26.28 | 0
43658 | 05/15/1996 | 3 | Average | 24.29 | 0
43659 | 05/16/1996 | 3 | Average | 21.85 | 0
43660 | 05/17/1996 | 3 | Average | 22.61 | 0
43661 | 05/18/1996 | 3 | Average | 21.33 | 0
43662 | 05/19/1996 | 3 | Average | 21.26 | 0
43663 | 05/20/1996 | 3 | Average | 22.65 | 0
43664 | 05/21/1996 | 3 | Average | 22.86 | 0
43665 | 05/22/1996 | 3 | Average | 21.82 | 0
43666 | 05/23/1996 | 3 | Average | 19.07 | 0
43667 | 05/24/1996 | 3 | Average | 19.1 | 0
43668 | 05/25/1996 | 3 | Average | 20.39 | 0
43669 | 05/26/1996 | 3 | Average | 23.32 | 0
43670 | 05/27/1996 | 3 | Average | 20.26 | 0
43671 | 05/28/1996 | 3 | Average | 21.12 | 0
43672 | 05/29/1996 | 3 | Average | 23.69 | 0
43673 | 05/30/1996 | 3 | Average | 24.49 | 0
43674 | 05/31/1996 | 3 | Average | 26.06 | 0
43675 | 06/01/1996 | 3 | Average | 27.21 | 0
43676 | 06/02/1996 | 3 | Average | 28.54 | 0
43677 | 06/03/1996 | 3 | Average | 30.96 | 0
43678 | 06/04/1996 | 3 | Average | 31.23 | 0
43679 | 06/05/1996 | 3 | Average | 31.86 | 0
43680 | 06/06/1996 | 3 | Average | 32.72 | 0
43681 | 06/07/1996 | 3 | Average | 33.36 | 0
43682 | 06/08/1996 | 3 | Average | 33.12 | 0
43683 | 06/09/1996 | 3 | Average | 32.43 | 0
43684 | 06/10/1996 | 3 | Average | 31.82 | 0
43685 | 06/11/1996 | 3 | Average | 32.06 | 0
43686 | 06/12/1996 | 3 | Average | 32.93 | 0
43687 | 06/13/1996 | 3 | Average | 33.77 | 0
43688 | 06/14/1996 | 3 | Average | 33.25 | 0
43689 | 06/15/1996 | 3 | Average | 33.3 | 0
43690 | 06/16/1996 | 3 | Average | 32.96 | 0
43691 | 06/17/1996 | 3 | Average | 31.94 | 0
43692 | 06/18/1996 | 3 | Average | 31 | 0
43693 | 06/19/1996 | 3 | Average | 30.98 | 0
43694 | 06/20/1996 | 3 | Average | 31.58 | 0
43695 | 06/21/1996 | 3 | Average | 31.04 | 0
43696 | 06/22/1996 | 3 | Average | 30.81 | 0
43697 | 06/23/1996 | 3 | Average | 31.27 | 0
43698 | 06/24/1996 | 3 | Average | 27.22 | 0
43699 | 06/25/1996 | 3 | Average | 21.06 | 0
43700 | 06/26/1996 | 3 | Average | 21.11 | 0
43701 | 06/27/1996 | 3 | Average | 23.52 | 0
43702 | 06/28/1996 | 3 | Average | 26.58 | 0
43703 | 06/29/1996 | 3 | Average | 29.47 | 0
43704 | 06/30/1996 | 3 | Average | 31.99 | 0
43705 | 07/01/1996 | 3 | Average | 34.05 | 0
43706 | 07/02/1996 | 3 | Average | 34.83 | 0
43707 | 07/03/1996 | 3 | Average | 34.7 | 0
43708 | 07/04/1996 | 3 | Average | 33.28 | 0
43709 | 07/05/1996 | 3 | Average | 33.24 | 0
43710 | 07/06/1996 | 3 | Average | 34.25 | 0
43711 | 07/07/1996 | 3 | Average | 35.64 | 0
43712 | 07/08/1996 | 3 | Average | 36.63 | 0
43713 | 07/09/1996 | 3 | Average | 36.03 | 0
43714 | 07/10/1996 | 3 | Average | 36.56 | 0
43715 | 07/11/1996 | 3 | Average | 36.25 | 0
43716 | 07/12/1996 | 3 | Average | 34.15 | 0
43717 | 07/13/1996 | 3 | Average | 35.31 | 0
43718 | 07/14/1996 | 3 | Average | 34.53 | 0
43719 | 07/15/1996 | 3 | Average | 34.97 | 0
43720 | 07/16/1996 | 3 | Average | 34.12 | 0
43721 | 07/17/1996 | 3 | Average | 33.52 | 0
43722 | 07/18/1996 | 3 | Average | 32.33 | 0
43723 | 07/19/1996 | 3 | Average | 32.26 | 0
43724 | 07/20/1996 | 3 | Average | 33.28 | 0
43725 | 07/21/1996 | 3 | Average | 34.71 | 0
43726 | 07/22/1996 | 3 | Average | 35.93 | 0
43727 | 07/23/1996 | 3 | Average | 36.11 | 0
43728 | 07/24/1996 | 3 | Average | 36.04 | 0
43164 | 02/26/1998 | 2 | Average | 6.625 | 0
43730 | 07/26/1996 | 3 | Average | 36.65 | 0
43731 | 07/27/1996 | 3 | Average | 35.97 | 0
43732 | 07/28/1996 | 3 | Average | 32.71 | 0
43733 | 07/29/1996 | 3 | Average | 32.88 | 0
43734 | 07/30/1996 | 3 | Average | 34.28 | 0
43735 | 07/31/1996 | 3 | Average | 35.26 | 0
43736 | 08/01/1996 | 3 | Average | 34.62 | 0
43737 | 08/02/1996 | 3 | Average | 33.5 | 0
43738 | 08/03/1996 | 3 | Average | 32.06 | 0
43739 | 08/04/1996 | 3 | Average | 32.04 | 0
43740 | 08/05/1996 | 3 | Average | 32.44 | 0
43741 | 08/06/1996 | 3 | Average | 31.96 | 0
43742 | 08/07/1996 | 3 | Average | 31.91 | 0
43743 | 08/08/1996 | 3 | Average | 33.77 | 0
43744 | 08/09/1996 | 3 | Average | 35.35 | 0
43745 | 08/10/1996 | 3 | Average | 35.72 | 0
43746 | 08/11/1996 | 3 | Average | 35.06 | 0
43747 | 08/12/1996 | 3 | Average | 33.7 | 0
43748 | 08/13/1996 | 3 | Average | 31.02 | 0
43749 | 08/14/1996 | 3 | Average | 30.7 | 0
43750 | 08/15/1996 | 3 | Average | 33.18 | 0
43751 | 08/16/1996 | 3 | Average | 32.83 | 0
43752 | 08/17/1996 | 3 | Average | 32.03 | 0
43753 | 08/18/1996 | 3 | Average | 30.56 | 0
43754 | 08/19/1996 | 3 | Average | 30.43 | 0
43755 | 08/20/1996 | 3 | Average | 29.93 | 0
43756 | 08/21/1996 | 3 | Average | 30.46 | 0
43757 | 08/22/1996 | 3 | Average | 30.76 | 0
43758 | 08/23/1996 | 3 | Average | 31.33 | 0
43759 | 08/24/1996 | 3 | Average | 32.09 | 0
43760 | 08/25/1996 | 3 | Average | 32.23 | 0
43761 | 08/26/1996 | 3 | Average | 31.55 | 0
43762 | 08/27/1996 | 3 | Average | 29.95 | 0
43763 | 08/28/1996 | 3 | Average | 30.24 | 0
43764 | 08/29/1996 | 3 | Average | 31.05 | 0
43765 | 08/30/1996 | 3 | Average | 32.15 | 0
43766 | 08/31/1996 | 3 | Average | 31.69 | 0
43767 | 09/01/1996 | 3 | Average | 30.79 | 0
43768 | 09/02/1996 | 3 | Average | 30.17 | 0
43769 | 09/03/1996 | 3 | Average | 29.87 | 0
43770 | 09/04/1996 | 3 | Average | 28.94 | 0
43771 | 09/05/1996 | 3 | Average | 26.91 | 0
43772 | 09/06/1996 | 3 | Average | 26.26 | 0
43773 | 09/07/1996 | 3 | Average | 27.21 | 0
43774 | 09/08/1996 | 3 | Average | 28.37 | 0
43775 | 09/09/1996 | 3 | Average | 29.49 | 0
43776 | 09/10/1996 | 3 | Average | 31.01 | 0
43777 | 09/11/1996 | 3 | Average | 30.33 | 0
43778 | 09/12/1996 | 3 | Average | 28.38 | 0
43779 | 09/13/1996 | 3 | Average | 24.16 | 0
43780 | 09/14/1996 | 3 | Average | 23.74 | 0
43781 | 09/15/1996 | 3 | Average | 24.39 | 0
43782 | 09/16/1996 | 3 | Average | 23.19 | 0
43783 | 09/17/1996 | 3 | Average | 22.81 | 0
43784 | 09/18/1996 | 3 | Average | 23.13 | 0
43785 | 09/19/1996 | 3 | Average | 23.34 | 0
43786 | 09/20/1996 | 3 | Average | 24.76 | 0
43787 | 09/21/1996 | 3 | Average | 25.9 | 0
43788 | 09/22/1996 | 3 | Average | 25.54 | 0
43789 | 09/23/1996 | 3 | Average | 24.74 | 0
43790 | 09/24/1996 | 3 | Average | 24.76 | 0
43791 | 09/25/1996 | 3 | Average | 24.38 | 0
43792 | 09/26/1996 | 3 | Average | 23.54 | 0
43793 | 09/27/1996 | 3 | Average | 23.04 | 0
43794 | 09/28/1996 | 3 | Average | 23.55 | 0
43795 | 09/29/1996 | 3 | Average | 24.24 | 0
43796 | 09/30/1996 | 3 | Average | 25.63 | 0
43797 | 10/01/1996 | 3 | Average | 25.26 | 0
43798 | 10/02/1996 | 3 | Average | 25.22 | 0
43799 | 10/03/1996 | 3 | Average | 24.98 | 0
43800 | 10/04/1996 | 3 | Average | 24.32 | 0
43801 | 10/05/1996 | 3 | Average | 24.6 | 0
43802 | 10/06/1996 | 3 | Average | 24.62 | 0
43803 | 10/07/1996 | 3 | Average | 24.37 | 0
43804 | 10/08/1996 | 3 | Average | 24.13 | 0
43805 | 10/09/1996 | 3 | Average | 24.3 | 0
43806 | 10/10/1996 | 3 | Average | 25.23 | 0
43807 | 10/11/1996 | 3 | Average | 24.27 | 0
43808 | 10/12/1996 | 3 | Average | 22.5 | 0
43809 | 10/13/1996 | 3 | Average | 21.89 | 0
43810 | 10/14/1996 | 3 | Average | 20.92 | 0
43811 | 10/15/1996 | 3 | Average | 19.95 | 0
43812 | 10/16/1996 | 3 | Average | 18.57 | 0
43813 | 10/17/1996 | 3 | Average | 16.48 | 0
43814 | 10/18/1996 | 3 | Average | 16.07 | 0
43815 | 10/19/1996 | 3 | Average | 15.51 | 0
43816 | 10/20/1996 | 3 | Average | 12.8 | 0
43817 | 10/21/1996 | 3 | Average | 12.02 | 0
47578 | 09/09/1997 | 6 | Average | 29.2 | 0
47579 | 09/10/1997 | 6 | Average | 29.05 | 0
47580 | 09/11/1997 | 6 | Average | 28.72 | 0
47581 | 09/12/1997 | 6 | Average | 28.53 | 0
47582 | 09/13/1997 | 6 | Average | 28.58 | 0
47583 | 09/14/1997 | 6 | Average | 28.5 | 0
47584 | 09/15/1997 | 6 | Average | 27.87 | 0
47585 | 09/16/1997 | 6 | Average | 27.04 | 0
47586 | 09/17/1997 | 6 | Average | 26.65 | 0
47587 | 09/18/1997 | 6 | Average | 26.46 | 0
47588 | 09/19/1997 | 6 | Average | 25.98 | 0
47589 | 09/20/1997 | 6 | Average | 24.96 | 0
47590 | 09/21/1997 | 6 | Average | 24.98 | 0
47591 | 09/22/1997 | 6 | Average | 25.25 | 0
47592 | 09/23/1997 | 6 | Average | 25.39 | 0
47593 | 09/24/1997 | 6 | Average | 25.53 | 0
47594 | 09/25/1997 | 6 | Average | 25.61 | 0
47595 | 09/26/1997 | 6 | Average | 24.42 | 0
47596 | 09/27/1997 | 6 | Average | 24.43 | 0
47597 | 09/28/1997 | 6 | Average | 24.28 | 0
47598 | 09/29/1997 | 6 | Average | 24.2 | 0
43855 | 11/28/1996 | 3 | Average | 5.648 | 0
43856 | 11/29/1996 | 3 | Average | 5.265 | 0
43857 | 11/30/1996 | 3 | Average | 4.391 | 0
43858 | 12/01/1996 | 3 | Average | 6.333 | 0
43859 | 12/02/1996 | 3 | Average | 4.596 | 0
43860 | 12/03/1996 | 3 | Average | 3.715 | 0
43861 | 12/04/1996 | 3 | Average | 3.561 | 0
47606 | 10/07/1997 | 6 | Average | 21.26 | 0
47607 | 10/08/1997 | 6 | Average | 20.39 | 0
47608 | 10/09/1997 | 6 | Average | 20.21 | 0
47609 | 10/10/1997 | 6 | Average | 19.79 | 0
47610 | 10/11/1997 | 6 | Average | 18.84 | 0
47611 | 10/12/1997 | 6 | Average | 17.85 | 0
47612 | 10/13/1997 | 6 | Average | 17.63 | 0
47613 | 10/14/1997 | 6 | Average | 17.69 | 0
45346 | 11/08/1997 | 4 | Average | 12.98 | 0
45347 | 11/09/1997 | 4 | Average | 11.29 | 0
45348 | 11/10/1997 | 4 | Average | 10.74 | 0
45349 | 11/11/1997 | 4 | Average | 11.1 | 0
45350 | 11/12/1997 | 4 | Average | 10.82 | 0
45351 | 11/13/1997 | 4 | Average | 10.11 | 0
45352 | 11/14/1997 | 4 | Average | 9.93 | 0
45353 | 11/15/1997 | 4 | Average | 8.66 | 0
45354 | 11/16/1997 | 4 | Average | 7.46 | 0
45355 | 11/17/1997 | 4 | Average | 9.05 | 0
45356 | 11/18/1997 | 4 | Average | 8.69 | 0
45357 | 11/19/1997 | 4 | Average | 9.58 | 0
45358 | 11/20/1997 | 4 | Average | 9.86 | 0
45359 | 11/21/1997 | 4 | Average | 9.54 | 0
45360 | 11/22/1997 | 4 | Average | 9.04 | 0
45361 | 11/23/1997 | 4 | Average | 10.19 | 0
45362 | 11/24/1997 | 4 | Average | 10.24 | 0
45363 | 11/25/1997 | 4 | Average | 10.64 | 0
45364 | 11/26/1997 | 4 | Average | 9.94 | 0
45365 | 11/27/1997 | 4 | Average | 9.53 | 0
45366 | 11/28/1997 | 4 | Average | 8.93 | 0
45367 | 11/29/1997 | 4 | Average | 7.96 | 0
45368 | 11/30/1997 | 4 | Average | 8.09 | 0
45369 | 12/01/1997 | 4 | Average | 8.65 | 0
45370 | 12/02/1997 | 4 | Average | 6.835 | 0
45371 | 12/03/1997 | 4 | Average | 5.877 | 0
45372 | 12/04/1997 | 4 | Average | 5.987 | 0
45373 | 12/05/1997 | 4 | Average | 5.378 | 0
45374 | 12/06/1997 | 4 | Average | 4.557 | 0
45375 | 12/07/1997 | 4 | Average | 4.551 | 0
45376 | 12/08/1997 | 4 | Average | 4.696 | 0
45377 | 12/09/1997 | 4 | Average | 4.97 | 0
45378 | 12/10/1997 | 4 | Average | 4.527 | 0
45379 | 12/11/1997 | 4 | Average | 3.846 | 0
45380 | 12/12/1997 | 4 | Average | 2.998 | 0
45381 | 12/13/1997 | 4 | Average | 2.533 | 0
45382 | 12/14/1997 | 4 | Average | 3.11 | 0
45383 | 12/15/1997 | 4 | Average | 4.074 | 0
45384 | 12/16/1997 | 4 | Average | 4.885 | 0
45385 | 12/17/1997 | 4 | Average | 5.229 | 0
45386 | 12/18/1997 | 4 | Average | 5.42 | 0
45387 | 12/19/1997 | 4 | Average | 3.526 | 0
45388 | 12/20/1997 | 4 | Average | 2.853 | 0
45389 | 12/21/1997 | 4 | Average | 2.729 | 0
45390 | 12/22/1997 | 4 | Average | 1.839 | 0
45391 | 12/23/1997 | 4 | Average | 1.309 | 0
45392 | 12/24/1997 | 4 | Average | 1.139 | 0
45393 | 12/25/1997 | 4 | Average | 1.641 | 0
45394 | 12/26/1997 | 4 | Average | 1.092 | 0
45395 | 12/27/1997 | 4 | Average | 0.691 | 0
45396 | 12/28/1997 | 4 | Average | 1.236 | 0
45397 | 12/29/1997 | 4 | Average | 1.886 | 0
45398 | 12/30/1997 | 4 | Average | 2.158 | 0
45399 | 12/31/1997 | 4 | Average | 3.29 | 0
45400 | 01/01/1998 | 4 | Average | 3.958 | 0
45401 | 01/02/1998 | 4 | Average | 5.89 | 0
45402 | 01/03/1998 | 4 | Average | 4.562 | 0
45403 | 01/04/1998 | 4 | Average | 4.394 | 0
45404 | 01/05/1998 | 4 | Average | 3.271 | 0
45405 | 01/06/1998 | 4 | Average | 1.78 | 0
45406 | 01/07/1998 | 4 | Average | 2.393 | 0
45407 | 01/08/1998 | 4 | Average | 2.878 | 0
45408 | 01/09/1998 | 4 | Average | 3.824 | 0
45409 | 01/10/1998 | 4 | Average | 4.499 | 0
45410 | 01/11/1998 | 4 | Average | 5.135 | 0
45411 | 01/12/1998 | 4 | Average | 5.886 | 0
45412 | 01/13/1998 | 4 | Average | 4.592 | 0
45413 | 01/14/1998 | 4 | Average | 4.066 | 0
45414 | 01/15/1998 | 4 | Average | 4.642 | 0
45415 | 01/16/1998 | 4 | Average | 5.235 | 0
45416 | 01/17/1998 | 4 | Average | 7.23 | 0
45417 | 01/18/1998 | 4 | Average | 7.27 | 0
45418 | 01/19/1998 | 4 | Average | 6.326 | 0
45419 | 01/20/1998 | 4 | Average | 5.003 | 0
45420 | 01/21/1998 | 4 | Average | 4.517 | 0
45421 | 01/22/1998 | 4 | Average | 5.462 | 0
45422 | 01/23/1998 | 4 | Average | 5.799 | 0
45423 | 01/24/1998 | 4 | Average | 5.809 | 0
45424 | 01/25/1998 | 4 | Average | 5.83 | 0
45425 | 01/26/1998 | 4 | Average | 5.9 | 0
45426 | 01/27/1998 | 4 | Average | 7.56 | 0
45427 | 01/28/1998 | 4 | Average | 7.74 | 0
45428 | 01/29/1998 | 4 | Average | 8.08 | 0
45429 | 01/30/1998 | 4 | Average | 6.737 | 0
45430 | 01/31/1998 | 4 | Average | 5.289 | 0
45431 | 02/01/1998 | 4 | Average | 4.028 | 0
45432 | 02/02/1998 | 4 | Average | 3.731 | 0
45433 | 02/03/1998 | 4 | Average | 4.99 | 0
45434 | 02/04/1998 | 4 | Average | 6.172 | 0
45435 | 02/05/1998 | 4 | Average | 5.567 | 0
45436 | 02/06/1998 | 4 | Average | 6.052 | 0
45437 | 02/07/1998 | 4 | Average | 5.728 | 0
45438 | 02/08/1998 | 4 | Average | 5.155 | 0
45439 | 02/09/1998 | 4 | Average | 5.694 | 0
45440 | 02/10/1998 | 4 | Average | 5.18 | 0
45441 | 02/11/1998 | 4 | Average | 5.721 | 0
45442 | 02/12/1998 | 4 | Average | 5.661 | 0
45443 | 02/13/1998 | 4 | Average | 5.352 | 0
45444 | 02/14/1998 | 4 | Average | 6.507 | 0
45445 | 02/15/1998 | 4 | Average | 5.519 | 0
45446 | 02/16/1998 | 4 | Average | 4.462 | 0
45447 | 02/17/1998 | 4 | Average | 5.043 | 0
45448 | 02/18/1998 | 4 | Average | 5.753 | 0
45449 | 02/19/1998 | 4 | Average | 6.97 | 0
45450 | 02/20/1998 | 4 | Average | 6.826 | 0
45451 | 02/21/1998 | 4 | Average | 7.42 | 0
45452 | 02/22/1998 | 4 | Average | 6.156 | 0
45453 | 02/23/1998 | 4 | Average | 5.595 | 0
45454 | 02/24/1998 | 4 | Average | 4.288 | 0
45455 | 02/25/1998 | 4 | Average | 4.922 | 0
45456 | 02/26/1998 | 4 | Average | 6.08 | 0
45457 | 02/27/1998 | 4 | Average | 7.19 | 0
45458 | 02/28/1998 | 4 | Average | 8.52 | 0
45459 | 03/01/1998 | 4 | Average | 9.27 | 0
45460 | 03/02/1998 | 4 | Average | 9.86 | 0
45461 | 03/03/1998 | 4 | Average | 10.71 | 0
45462 | 03/04/1998 | 4 | Average | 9.61 | 0
45463 | 03/05/1998 | 4 | Average | 8.55 | 0
45464 | 03/06/1998 | 4 | Average | 6.512 | 0
45465 | 03/07/1998 | 4 | Average | 5.226 | 0
45466 | 03/08/1998 | 4 | Average | 8.14 | 0
45467 | 03/09/1998 | 4 | Average | 9.64 | 0
45468 | 03/10/1998 | 4 | Average | 10.55 | 0
45469 | 03/11/1998 | 4 | Average | 11.86 | 0
45470 | 03/12/1998 | 4 | Average | 12.51 | 0
45471 | 03/13/1998 | 4 | Average | 13.02 | 0
45472 | 03/14/1998 | 4 | Average | 12.48 | 0
45473 | 03/15/1998 | 4 | Average | 13.86 | 0
45474 | 03/16/1998 | 4 | Average | 14.72 | 0
45475 | 03/17/1998 | 4 | Average | 13.77 | 0
45476 | 03/18/1998 | 4 | Average | 13.1 | 0
45477 | 03/19/1998 | 4 | Average | 13.35 | 0
45478 | 03/20/1998 | 4 | Average | 14.57 | 0
45479 | 03/21/1998 | 4 | Average | 14.91 | 0
45480 | 03/22/1998 | 4 | Average | 14.71 | 0
45481 | 03/23/1998 | 4 | Average | 15.92 | 0
45482 | 03/24/1998 | 4 | Average | 13.32 | 0
45483 | 03/25/1998 | 4 | Average | 12.34 | 0
45484 | 03/26/1998 | 4 | Average | 13.57 | 0
45485 | 03/27/1998 | 4 | Average | 13.82 | 0
45486 | 03/28/1998 | 4 | Average | 12.34 | 0
45487 | 03/29/1998 | 4 | Average | 10.38 | 0
45488 | 03/30/1998 | 4 | Average | 10.64 | 0
45489 | 03/31/1998 | 4 | Average | 11.28 | 0
45490 | 04/01/1998 | 4 | Average | 8.54 | 0
45491 | 04/02/1998 | 4 | Average | 10.28 | 0
45492 | 04/03/1998 | 4 | Average | 11.51 | 0
45493 | 04/04/1998 | 4 | Average | 10.7 | 0
45494 | 04/05/1998 | 4 | Average | 10.24 | 0
45495 | 04/06/1998 | 4 | Average | 10.38 | 0
45496 | 04/07/1998 | 4 | Average | 11.14 | 0
45497 | 04/08/1998 | 4 | Average | 12.19 | 0
45498 | 04/09/1998 | 4 | Average | 13.11 | 0
45499 | 04/10/1998 | 4 | Average | 14.07 | 0
45500 | 04/11/1998 | 4 | Average | 13.39 | 0
45501 | 04/12/1998 | 4 | Average | 12.22 | 0
45502 | 04/13/1998 | 4 | Average | 11.28 | 0
45503 | 04/14/1998 | 4 | Average | 11.37 | 0
41872 | 10/03/1997 | 1 | Average | 21.76 | 0
41873 | 10/04/1997 | 1 | Average | 21.6 | 0
41874 | 10/05/1997 | 1 | Average | 19.84 | 0
41875 | 10/06/1997 | 1 | Average | 16.79 | 0
41876 | 10/07/1997 | 1 | Average | 15.7 | 0
41877 | 10/08/1997 | 1 | Average | 17.15 | 0
41878 | 10/09/1997 | 1 | Average | 16.75 | 0
41879 | 10/10/1997 | 1 | Average | 14.35 | 0
41880 | 10/11/1997 | 1 | Average | 12.78 | 0
41881 | 10/12/1997 | 1 | Average | 13.59 | 0
41882 | 10/13/1997 | 1 | Average | 14.55 | 0
41883 | 10/14/1997 | 1 | Average | 16.02 | 0
41884 | 10/15/1997 | 1 | Average | 17.08 | 0
41885 | 10/16/1997 | 1 | Average | 18.31 | 0
41886 | 10/17/1997 | 1 | Average | 19 | 0
41887 | 10/18/1997 | 1 | Average | 18.61 | 0
41888 | 10/19/1997 | 1 | Average | 16.47 | 0
41889 | 10/20/1997 | 1 | Average | 16.2 | 0
41890 | 10/21/1997 | 1 | Average | 16.22 | 0
41891 | 10/22/1997 | 1 | Average | 16.82 | 0
41892 | 10/23/1997 | 1 | Average | 18.04 | 0
41893 | 10/24/1997 | 1 | Average | 13.68 | 0
41894 | 10/25/1997 | 1 | Average | 10.7 | 0
41895 | 10/26/1997 | 1 | Average | 10.96 | 0
41896 | 10/27/1997 | 1 | Average | 12.42 | 0
41897 | 10/28/1997 | 1 | Average | 10.09 | 0
45546 | 05/27/1998 | 4 | Average | 18.75 | 0
45547 | 05/28/1998 | 4 | Average | 20.11 | 0
45548 | 05/29/1998 | 4 | Average | 20.18 | 0
45549 | 05/30/1998 | 4 | Average | 20.77 | 0
45550 | 05/31/1998 | 4 | Average | 22.72 | 0
46434 | 09/11/1997 | 5 | Average | 28.68 | 0
46435 | 09/12/1997 | 5 | Average | 28.54 | 0
41906 | 11/06/1997 | 1 | Average | 12.95 | 0
41907 | 11/07/1997 | 1 | Average | 11.8 | 0
41908 | 11/08/1997 | 1 | Average | 10.03 | 0
41909 | 11/09/1997 | 1 | Average | 6.33 | 0
41910 | 11/10/1997 | 1 | Average | 8.39 | 0
41911 | 11/11/1997 | 1 | Average | 9.16 | 0
41912 | 11/12/1997 | 1 | Average | 8.62 | 0
41913 | 11/13/1997 | 1 | Average | 7.26 | 0
41914 | 11/14/1997 | 1 | Average | 7.96 | 0
41915 | 11/15/1997 | 1 | Average | 2.741 | 0
41916 | 11/16/1997 | 1 | Average | 5.552 | 0
41917 | 11/17/1997 | 1 | Average | 8.44 | 0
41918 | 11/18/1997 | 1 | Average | 5.468 | 0
41919 | 11/19/1997 | 1 | Average | 10.1 | 0
41920 | 11/20/1997 | 1 | Average | 8.03 | 0
41921 | 11/21/1997 | 1 | Average | 8.14 | 0
41922 | 11/22/1997 | 1 | Average | 6.113 | 0
41923 | 11/23/1997 | 1 | Average | 11.55 | 0
41924 | 11/24/1997 | 1 | Average | 9 | 0
41925 | 11/25/1997 | 1 | Average | 9.45 | 0
41926 | 11/26/1997 | 1 | Average | 6.995 | 0
41927 | 11/27/1997 | 1 | Average | 8.86 | 0
41928 | 11/28/1997 | 1 | Average | 6.302 | 0
41929 | 11/29/1997 | 1 | Average | 4.89 | 0
41930 | 11/30/1997 | 1 | Average | 6.729 | 0
41931 | 12/01/1997 | 1 | Average | 6.394 | 0
41932 | 12/02/1997 | 1 | Average | 3.1 | 0
41933 | 12/03/1997 | 1 | Average | 2.77 | 0
41934 | 12/04/1997 | 1 | Average | 3.371 | 0
41935 | 12/05/1997 | 1 | Average | 1.318 | 0
41936 | 12/06/1997 | 1 | Average | 1.248 | 0
41937 | 12/07/1997 | 1 | Average | 2.364 | 0
41938 | 12/08/1997 | 1 | Average | 2.928 | 0
41939 | 12/09/1997 | 1 | Average | 3.114 | 0
41940 | 12/10/1997 | 1 | Average | 1.807 | 0
41941 | 12/11/1997 | 1 | Average | 0.575 | 0
41942 | 12/12/1997 | 1 | Average | -0.928 | 0
41943 | 12/13/1997 | 1 | Average | -0.008 | 0
41944 | 12/14/1997 | 1 | Average | 2.019 | 0
41945 | 12/15/1997 | 1 | Average | 3.022 | 0
41946 | 12/16/1997 | 1 | Average | 4.901 | 0
41947 | 12/17/1997 | 1 | Average | 4.373 | 0
41948 | 12/18/1997 | 1 | Average | 2.848 | 0
41949 | 12/19/1997 | 1 | Average | -0.235 | 0
41950 | 12/20/1997 | 1 | Average | 0.721 | 0
41951 | 12/21/1997 | 1 | Average | -1.333 | 0
41952 | 12/22/1997 | 1 | Average | -1.263 | 0
41953 | 12/23/1997 | 1 | Average | -1.688 | 0
41954 | 12/24/1997 | 1 | Average | -1.631 | 0
41955 | 12/25/1997 | 1 | Average | 0.119 | 0
41956 | 12/26/1997 | 1 | Average | -2.263 | 0
41957 | 12/27/1997 | 1 | Average | -1.629 | 0
41958 | 12/28/1997 | 1 | Average | 0.317 | 0
41959 | 12/29/1997 | 1 | Average | 0.709 | 0
41960 | 12/30/1997 | 1 | Average | 1.227 | 0
41961 | 12/31/1997 | 1 | Average | 3.647 | 0
41962 | 01/01/1998 | 1 | Average | 5.011 | 0
41963 | 01/02/1998 | 1 | Average | 5.671 | 0
41964 | 01/03/1998 | 1 | Average | 3.642 | 0
41965 | 01/04/1998 | 1 | Average | 2.077 | 0
41966 | 01/05/1998 | 1 | Average | 0.787 | 0
41967 | 01/06/1998 | 1 | Average | -2.694 | 0
41968 | 01/07/1998 | 1 | Average | 2.916 | 0
41969 | 01/08/1998 | 1 | Average | 1.812 | 0
41970 | 01/09/1998 | 1 | Average | 3.445 | 0
41971 | 01/10/1998 | 1 | Average | 5.289 | 0
41972 | 01/11/1998 | 1 | Average | 5.438 | 0
41973 | 01/12/1998 | 1 | Average | 5.226 | 0
41974 | 01/13/1998 | 1 | Average | 2.534 | 0
41975 | 01/14/1998 | 1 | Average | 2.684 | 0
41976 | 01/15/1998 | 1 | Average | 4.532 | 0
41977 | 01/16/1998 | 1 | Average | 5.675 | 0
41978 | 01/17/1998 | 1 | Average | 10.3 | 0
41979 | 01/18/1998 | 1 | Average | 6.506 | 0
41980 | 01/19/1998 | 1 | Average | 4.62 | 0
41981 | 01/20/1998 | 1 | Average | 2.44 | 0
41982 | 01/21/1998 | 1 | Average | 3.487 | 0
41983 | 01/22/1998 | 1 | Average | 6.359 | 0
41984 | 01/23/1998 | 1 | Average | 4.657 | 0
41985 | 01/24/1998 | 1 | Average | 6.085 | 0
41986 | 01/25/1998 | 1 | Average | 5.06 | 0
41987 | 01/26/1998 | 1 | Average | 5.541 | 0
41988 | 01/27/1998 | 1 | Average | 10.12 | 0
41989 | 01/28/1998 | 1 | Average | 7.71 | 0
41990 | 01/29/1998 | 1 | Average | 7.95 | 0
41991 | 01/30/1998 | 1 | Average | 4.384 | 0
41992 | 01/31/1998 | 1 | Average | 1.877 | 0
41993 | 02/01/1998 | 1 | Average | 1.13 | 0
41994 | 02/02/1998 | 1 | Average | 1.885 | 0
41995 | 02/03/1998 | 1 | Average | 6.259 | 0
41996 | 02/04/1998 | 1 | Average | 7.05 | 0
41997 | 02/05/1998 | 1 | Average | 3.618 | 0
41998 | 02/06/1998 | 1 | Average | 6.939 | 0
41999 | 02/07/1998 | 1 | Average | 3.185 | 0
42000 | 02/08/1998 | 1 | Average | 4.823 | 0
42001 | 02/09/1998 | 1 | Average | 5.072 | 0
42002 | 02/10/1998 | 1 | Average | 3.585 | 0
42003 | 02/11/1998 | 1 | Average | 6.844 | 0
42004 | 02/12/1998 | 1 | Average | 3.053 | 0
42005 | 02/13/1998 | 1 | Average | 6.132 | 0
42006 | 02/14/1998 | 1 | Average | 5.973 | 0
42007 | 02/15/1998 | 1 | Average | 4.293 | 0
42008 | 02/16/1998 | 1 | Average | 1.444 | 0
42009 | 02/17/1998 | 1 | Average | 6.086 | 0
42010 | 02/18/1998 | 1 | Average | 6.886 | 0
42011 | 02/19/1998 | 1 | Average | 6.777 | 0
42012 | 02/20/1998 | 1 | Average | 7.99 | 0
42013 | 02/21/1998 | 1 | Average | 6.304 | 0
42014 | 02/22/1998 | 1 | Average | 5.017 | 0
42015 | 02/23/1998 | 1 | Average | 2.621 | 0
42016 | 02/24/1998 | 1 | Average | 2.659 | 0
42017 | 02/25/1998 | 1 | Average | 5.522 | 0
42018 | 02/26/1998 | 1 | Average | 7.13 | 0
42019 | 02/27/1998 | 1 | Average | 8.69 | 0
42020 | 02/28/1998 | 1 | Average | 11.5 | 0
42021 | 03/01/1998 | 1 | Average | 10.29 | 0
42022 | 03/02/1998 | 1 | Average | 12.18 | 0
42023 | 03/03/1998 | 1 | Average | 11.48 | 0
42024 | 03/04/1998 | 1 | Average | 9.22 | 0
42025 | 03/05/1998 | 1 | Average | 6.454 | 0
42026 | 03/06/1998 | 1 | Average | 2.473 | 0
42027 | 03/07/1998 | 1 | Average | 5.898 | 0
42028 | 03/08/1998 | 1 | Average | 12.07 | 0
42029 | 03/09/1998 | 1 | Average | 11.97 | 0
42030 | 03/10/1998 | 1 | Average | 13.14 | 0
42031 | 03/11/1998 | 1 | Average | 14.65 | 0
42032 | 03/12/1998 | 1 | Average | 14.87 | 0
42033 | 03/13/1998 | 1 | Average | 13.45 | 0
42034 | 03/14/1998 | 1 | Average | 15.11 | 0
42035 | 03/15/1998 | 1 | Average | 17.35 | 0
42036 | 03/16/1998 | 1 | Average | 15.57 | 0
42037 | 03/17/1998 | 1 | Average | 14.53 | 0
42038 | 03/18/1998 | 1 | Average | 13.42 | 0
42039 | 03/19/1998 | 1 | Average | 15.21 | 0
42040 | 03/20/1998 | 1 | Average | 17.42 | 0
42041 | 03/21/1998 | 1 | Average | 15.31 | 0
42042 | 03/22/1998 | 1 | Average | 16.7 | 0
42043 | 03/23/1998 | 1 | Average | 16.81 | 0
42044 | 03/24/1998 | 1 | Average | 10.9 | 0
42045 | 03/25/1998 | 1 | Average | 12.45 | 0
42046 | 03/26/1998 | 1 | Average | 15.57 | 0
42047 | 03/27/1998 | 1 | Average | 13.95 | 0
42048 | 03/28/1998 | 1 | Average | 9.68 | 0
42049 | 03/29/1998 | 1 | Average | 7.28 | 0
42050 | 03/30/1998 | 1 | Average | 13.06 | 0
42051 | 03/31/1998 | 1 | Average | 7.83 | 0
42052 | 04/01/1998 | 1 | Average | 8.78 | 0
42053 | 04/02/1998 | 1 | Average | 12.26 | 0
42054 | 04/03/1998 | 1 | Average | 10.92 | 0
42055 | 04/04/1998 | 1 | Average | 10.6 | 0
42056 | 04/05/1998 | 1 | Average | 9.11 | 0
42057 | 04/06/1998 | 1 | Average | 10.94 | 0
42058 | 04/07/1998 | 1 | Average | 13.34 | 0
42059 | 04/08/1998 | 1 | Average | 13.5 | 0
42060 | 04/09/1998 | 1 | Average | 15.62 | 0
42061 | 04/10/1998 | 1 | Average | 16 | 0
42062 | 04/11/1998 | 1 | Average | 11.8 | 0
42063 | 04/12/1998 | 1 | Average | 12.05 | 0
42064 | 04/13/1998 | 1 | Average | 9.21 | 0
42065 | 04/14/1998 | 1 | Average | 12.21 | 0
40969 | 06/03/1998 | 18 | Maximum | 14.78 | 0
40970 | 06/04/1998 | 18 | Maximum | 14.84 | 0
40971 | 06/05/1998 | 18 | Maximum | 14.9 | 0
40972 | 06/06/1998 | 18 | Maximum | 14.96 | 0
40973 | 06/07/1998 | 18 | Maximum | 15.04 | 0
40974 | 06/08/1998 | 18 | Maximum | 15.11 | 0
40975 | 06/09/1998 | 18 | Maximum | 15.19 | 0
40976 | 06/10/1998 | 18 | Maximum | 15.25 | 0
40977 | 06/11/1998 | 18 | Maximum | 15.33 | 0
40978 | 06/12/1998 | 18 | Maximum | 15.39 | 0
40979 | 06/13/1998 | 18 | Maximum | 15.47 | 0
40980 | 06/14/1998 | 18 | Maximum | 15.53 | 0
40981 | 06/15/1998 | 18 | Maximum | 15.58 | 0
40982 | 06/16/1998 | 18 | Maximum | 15.63 | 0
40983 | 06/17/1998 | 18 | Maximum | 15.68 | 0
40984 | 06/18/1998 | 18 | Maximum | 15.73 | 0
40985 | 06/19/1998 | 18 | Maximum | 15.79 | 0
40986 | 06/20/1998 | 18 | Maximum | 15.85 | 0
40987 | 06/21/1998 | 18 | Maximum | 15.93 | 0
40988 | 06/22/1998 | 18 | Maximum | 16.01 | 0
40989 | 06/23/1998 | 18 | Maximum | 16.09 | 0
40990 | 06/24/1998 | 18 | Maximum | 16.19 | 0
40991 | 06/25/1998 | 18 | Maximum | 16.29 | 0
40992 | 06/26/1998 | 18 | Maximum | 16.39 | 0
40993 | 06/27/1998 | 18 | Maximum | 16.52 | 0
40994 | 06/28/1998 | 18 | Maximum | 16.63 | 0
40995 | 06/29/1998 | 18 | Maximum | 16.76 | 0
40996 | 06/30/1998 | 18 | Maximum | 16.87 | 0
40997 | 07/01/1998 | 18 | Maximum | 16.99 | 0
40998 | 07/02/1998 | 18 | Maximum | 17.12 | 0
40999 | 07/03/1998 | 18 | Maximum | 17.24 | 0
36637 | 02/14/1999 | 14 | Maximum | 9.63 | 0
36638 | 02/15/1999 | 14 | Maximum | 9.57 | 0
36639 | 02/16/1999 | 14 | Maximum | 9.51 | 0
36640 | 02/17/1999 | 14 | Maximum | 9.49 | 0
36641 | 02/18/1999 | 14 | Maximum | 9.47 | 0
36642 | 02/19/1999 | 14 | Maximum | 9.49 | 0
36643 | 02/20/1999 | 14 | Maximum | 9.53 | 0
36644 | 02/21/1999 | 14 | Maximum | 9.58 | 0
42730 | 12/19/1996 | 2 | Average | 0.928 | 1 | Estimated From Hourly Data
42731 | 12/20/1996 | 2 | Average | 3.008 | 1 | Estimated From Hourly Data
42732 | 12/21/1996 | 2 | Average | 3.358 | 1 | Estimated From Hourly Data
42733 | 12/22/1996 | 2 | Average | 1.653 | 1 | Estimated From Hourly Data
42734 | 12/23/1996 | 2 | Average | 0.291 | 1 | Estimated From Hourly Data
42735 | 12/24/1996 | 2 | Average | -0.238 | 1 | Estimated From Hourly Data
42736 | 12/25/1996 | 2 | Average | 1.333 | 1 | Estimated From Hourly Data
42737 | 12/26/1996 | 2 | Average | 4.445 | 1 | Estimated From Hourly Data
42738 | 12/27/1996 | 2 | Average | 6.908 | 1 | Estimated From Hourly Data
42739 | 12/28/1996 | 2 | Average | 5.758 | 1 | Estimated From Hourly Data
42740 | 12/29/1996 | 2 | Average | 7.724 | 1 | Estimated From Hourly Data
42741 | 12/30/1996 | 2 | Average | 6.937 | 1 | Estimated From Hourly Data
42742 | 12/31/1996 | 2 | Average | 11.408 | 1 | Estimated From Hourly Data
42743 | 01/01/1997 | 2 | Average | 14.82 | 1 | Estimated From Hourly Data
42744 | 01/02/1997 | 2 | Average | 9.758 | 1 | Estimated From Hourly Data
42745 | 01/03/1997 | 2 | Average | 7.653 | 1 | Estimated From Hourly Data
42746 | 01/04/1997 | 2 | Average | 4.587 | 1 | Estimated From Hourly Data
42747 | 01/05/1997 | 2 | Average | 2.503 | 1 | Estimated From Hourly Data
42748 | 01/06/1997 | 2 | Average | 1.77 | 1 | Estimated From Hourly Data
42749 | 01/07/1997 | 2 | Average | 1.828 | 1 | Estimated From Hourly Data
42750 | 01/08/1997 | 2 | Average | 2.787 | 1 | Estimated From Hourly Data
42751 | 01/09/1997 | 2 | Average | 4.212 | 1 | Estimated From Hourly Data
42752 | 01/10/1997 | 2 | Average | 4.166 | 1 | Estimated From Hourly Data
42753 | 01/11/1997 | 2 | Average | 4.566 | 1 | Estimated From Hourly Data
42754 | 01/12/1997 | 2 | Average | -0.268 | 1 | Estimated From Hourly Data
42755 | 01/13/1997 | 2 | Average | -3.005 | 1 | Estimated From Hourly Data
42756 | 01/14/1997 | 2 | Average | -2.359 | 1 | Estimated From Hourly Data
42757 | 01/15/1997 | 2 | Average | -0.468 | 1 | Estimated From Hourly Data
42758 | 01/16/1997 | 2 | Average | 1.928 | 1 | Estimated From Hourly Data
42759 | 01/17/1997 | 2 | Average | 2.078 | 1 | Estimated From Hourly Data
42760 | 01/18/1997 | 2 | Average | 4.599 | 1 | Estimated From Hourly Data
42761 | 01/19/1997 | 2 | Average | 2.22 | 1 | Estimated From Hourly Data
42762 | 01/20/1997 | 2 | Average | 4.808 | 1 | Estimated From Hourly Data
42763 | 01/21/1997 | 2 | Average | 6.563 | 0
42764 | 01/22/1997 | 2 | Average | 4.479 | 0
42765 | 01/23/1997 | 2 | Average | 3.805 | 0
42766 | 01/24/1997 | 2 | Average | 3.234 | 0
42767 | 01/25/1997 | 2 | Average | 4.908 | 0
42768 | 01/26/1997 | 2 | Average | 6.412 | 0
42769 | 01/27/1997 | 2 | Average | 5.063 | 0
42770 | 01/28/1997 | 2 | Average | 7.19 | 0
42771 | 01/29/1997 | 2 | Average | 6.978 | 0
42772 | 01/30/1997 | 2 | Average | 6.746 | 0
42773 | 01/31/1997 | 2 | Average | 7.54 | 0
42774 | 02/01/1997 | 2 | Average | 8.6 | 0
42775 | 02/02/1997 | 2 | Average | 8.92 | 0
42776 | 02/03/1997 | 2 | Average | 6.901 | 0
42777 | 02/04/1997 | 2 | Average | 6.784 | 0
42778 | 02/05/1997 | 2 | Average | 6.679 | 0
42779 | 02/06/1997 | 2 | Average | 5.372 | 0
42780 | 02/07/1997 | 2 | Average | 6.39 | 0
42781 | 02/08/1997 | 2 | Average | 6.697 | 0
42782 | 02/09/1997 | 2 | Average | 5.401 | 0
42783 | 02/10/1997 | 2 | Average | 7.69 | 0
42784 | 02/11/1997 | 2 | Average | 8 | 0
42785 | 02/12/1997 | 2 | Average | 7.3 | 0
42786 | 02/13/1997 | 2 | Average | 6.318 | 0
42787 | 02/14/1997 | 2 | Average | 7.92 | 0
42788 | 02/15/1997 | 2 | Average | 8.96 | 0
42789 | 02/16/1997 | 2 | Average | 9.83 | 0
42790 | 02/17/1997 | 2 | Average | 10.24 | 0
42791 | 02/18/1997 | 2 | Average | 9.47 | 0
42792 | 02/19/1997 | 2 | Average | 10.29 | 0
42793 | 02/20/1997 | 2 | Average | 10.64 | 0
42794 | 02/21/1997 | 2 | Average | 8.44 | 0
42795 | 02/22/1997 | 2 | Average | 9.19 | 0
42796 | 02/23/1997 | 2 | Average | 7.06 | 0
42797 | 02/24/1997 | 2 | Average | 5.823 | 0
42798 | 02/25/1997 | 2 | Average | 7.69 | 0
42799 | 02/26/1997 | 2 | Average | 11.03 | 0
42800 | 02/27/1997 | 2 | Average | 7.49 | 0
42801 | 02/28/1997 | 2 | Average | 6.793 | 0
42802 | 03/01/1997 | 2 | Average | 6.51 | 0
42803 | 03/02/1997 | 2 | Average | 9.23 | 0
42804 | 03/03/1997 | 2 | Average | 7.37 | 0
42805 | 03/04/1997 | 2 | Average | 7.58 | 0
42806 | 03/05/1997 | 2 | Average | 8.72 | 0
42807 | 03/06/1997 | 2 | Average | 11.13 | 0
42808 | 03/07/1997 | 2 | Average | 11.41 | 0
42809 | 03/08/1997 | 2 | Average | 12.6 | 0
42810 | 03/09/1997 | 2 | Average | 13.76 | 0
42811 | 03/10/1997 | 2 | Average | 14.89 | 0
42812 | 03/11/1997 | 2 | Average | 15.41 | 0
42813 | 03/12/1997 | 2 | Average | 12.77 | 0
42814 | 03/13/1997 | 2 | Average | 12.74 | 0
42815 | 03/14/1997 | 2 | Average | 14.25 | 0
42816 | 03/15/1997 | 2 | Average | 15.23 | 0
42817 | 03/16/1997 | 2 | Average | 15.18 | 0
37421 | 02/16/1998 | 15 | Maximum | 10.2 | 0
37422 | 02/17/1998 | 15 | Maximum | 10.18 | 0
37423 | 02/18/1998 | 15 | Maximum | 10.14 | 0
37424 | 02/19/1998 | 15 | Maximum | 10.12 | 0
37425 | 02/20/1998 | 15 | Maximum | 10.08 | 0
37426 | 02/21/1998 | 15 | Maximum | 10.05 | 0
37427 | 02/22/1998 | 15 | Maximum | 10.03 | 0
37428 | 02/23/1998 | 15 | Maximum | 10.02 | 0
37429 | 02/24/1998 | 15 | Maximum | 10.02 | 0
37430 | 02/25/1998 | 15 | Maximum | 10.01 | 0
37431 | 02/26/1998 | 15 | Maximum | 10 | 0
37432 | 02/27/1998 | 15 | Maximum | 9.98 | 0
37433 | 02/28/1998 | 15 | Maximum | 9.94 | 0
37434 | 03/01/1998 | 15 | Maximum | 9.94 | 0
37435 | 03/02/1998 | 15 | Maximum | 9.91 | 0
37436 | 03/03/1998 | 15 | Maximum | 9.92 | 0
37437 | 03/04/1998 | 15 | Maximum | 9.95 | 0
37438 | 03/05/1998 | 15 | Maximum | 10 | 0
37439 | 03/06/1998 | 15 | Maximum | 10.01 | 0
37440 | 03/07/1998 | 15 | Maximum | 10.08 | 0
37441 | 03/08/1998 | 15 | Maximum | 10.14 | 0
43989 | 04/11/1997 | 3 | Average | 14.27 | 0
43990 | 04/12/1997 | 3 | Average | 14.32 | 0
43991 | 04/13/1997 | 3 | Average | 15.31 | 0
43992 | 04/14/1997 | 3 | Average | 18.05 | 0
43993 | 04/15/1997 | 3 | Average | 19.24 | 0
43994 | 04/16/1997 | 3 | Average | 20.69 | 0
43995 | 04/17/1997 | 3 | Average | 21.25 | 0
43996 | 04/18/1997 | 3 | Average | 20.85 | 0
43997 | 04/19/1997 | 3 | Average | 20.59 | 0
43998 | 04/20/1997 | 3 | Average | 20.23 | 0
43999 | 04/21/1997 | 3 | Average | 20 | 0
44000 | 04/22/1997 | 3 | Average | 19.02 | 0
44001 | 04/23/1997 | 3 | Average | 19.45 | 0
44002 | 04/24/1997 | 3 | Average | 19.58 | 0
44003 | 04/25/1997 | 3 | Average | 20.57 | 0
44004 | 04/26/1997 | 3 | Average | 21.93 | 0
44005 | 04/27/1997 | 3 | Average | 23.36 | 0
44006 | 04/28/1997 | 3 | Average | 20.82 | 0
44007 | 04/29/1997 | 3 | Average | 20.59 | 1 | Estimated From Hourly Data
44008 | 04/30/1997 | 3 | Average | 20.228 | 1 | Estimated From Hourly Data
44009 | 05/01/1997 | 3 | Average | 19.999 | 1 | Estimated From Hourly Data
44010 | 05/02/1997 | 3 | Average | 19.021 | 1 | Estimated From Hourly Data
44011 | 05/03/1997 | 3 | Average | 19.445 | 1 | Estimated From Hourly Data
44012 | 05/04/1997 | 3 | Average | 19.579 | 1 | Estimated From Hourly Data
44013 | 05/05/1997 | 3 | Average | 20.569 | 1 | Estimated From Hourly Data
44014 | 05/06/1997 | 3 | Average | 21.93 | 1 | Estimated From Hourly Data
44015 | 05/07/1997 | 3 | Average | 23.362 | 1 | Estimated From Hourly Data
44016 | 05/08/1997 | 3 | Average | 20.82 | 1 | Estimated From Hourly Data
44017 | 05/09/1997 | 3 | Average | 20.741 | 1 | Estimated From Hourly Data
44018 | 05/10/1997 | 3 | Average | 22.917 | 1 | Estimated From Hourly Data
44019 | 05/11/1997 | 3 | Average | 24.841 | 1 | Estimated From Hourly Data
44020 | 05/12/1997 | 3 | Average | 26.77 | 1 | Estimated From Hourly Data
44021 | 05/13/1997 | 3 | Average | 26.089 | 1 | Estimated From Hourly Data
44022 | 05/14/1997 | 3 | Average | 24.516 | 1 | Estimated From Hourly Data
44023 | 05/15/1997 | 3 | Average | 22.536 | 1 | Estimated From Hourly Data
44024 | 05/16/1997 | 3 | Average | 20.094 | 1 | Estimated From Hourly Data
44025 | 05/17/1997 | 3 | Average | 20.853 | 1 | Estimated From Hourly Data
44026 | 05/18/1997 | 3 | Average | 19.568 | 1 | Estimated From Hourly Data
44027 | 05/19/1997 | 3 | Average | 19.497 | 1 | Estimated From Hourly Data
44028 | 05/20/1997 | 3 | Average | 20.91 | 1 | Estimated From Hourly Data
44029 | 05/21/1997 | 3 | Average | 21.101 | 1 | Estimated From Hourly Data
44803 | 05/14/1996 | 4 | Average | 25.7 | 0
44804 | 05/15/1996 | 4 | Average | 24.33 | 0
44208 | 11/16/1997 | 3 | Average | 6.248 | 0
44209 | 11/17/1997 | 3 | Average | 8.64 | 0
44210 | 11/18/1997 | 3 | Average | 7.33 | 0
44211 | 11/19/1997 | 3 | Average | 9.56 | 0
44212 | 11/20/1997 | 3 | Average | 9.15 | 0
44213 | 11/21/1997 | 3 | Average | 8.84 | 0
43862 | 12/05/1996 | 3 | Average | 6.658 | 0
43863 | 12/06/1996 | 3 | Average | 6.223 | 0
43864 | 12/07/1996 | 3 | Average | 5.989 | 0
43865 | 12/08/1996 | 3 | Average | 7.96 | 0
43866 | 12/09/1996 | 3 | Average | 8.76 | 0
43867 | 12/10/1996 | 3 | Average | 7.77 | 0
43868 | 12/11/1996 | 3 | Average | 7.33 | 0
43869 | 12/12/1996 | 3 | Average | 8.75 | 0
43870 | 12/13/1996 | 3 | Average | 9.69 | 0
43871 | 12/14/1996 | 3 | Average | 6.714 | 0
43872 | 12/15/1996 | 3 | Average | 4.404 | 0
43873 | 12/16/1996 | 3 | Average | 4.436 | 0
43874 | 12/17/1996 | 3 | Average | 5.001 | 0
43875 | 12/18/1996 | 3 | Average | 2.882 | 0
43876 | 12/19/1996 | 3 | Average | 2.189 | 1 | Estimated From Hourly Data
43877 | 12/20/1996 | 3 | Average | 3.475 | 1 | Estimated From Hourly Data
43878 | 12/21/1996 | 3 | Average | 4.163 | 1 | Estimated From Hourly Data
43879 | 12/22/1996 | 3 | Average | 2.442 | 1 | Estimated From Hourly Data
43880 | 12/23/1996 | 3 | Average | 1.213 | 1 | Estimated From Hourly Data
43881 | 12/24/1996 | 3 | Average | 0.542 | 1 | Estimated From Hourly Data
43882 | 12/25/1996 | 3 | Average | 1.779 | 1 | Estimated From Hourly Data
43883 | 12/26/1996 | 3 | Average | 4.713 | 1 | Estimated From Hourly Data
43884 | 12/27/1996 | 3 | Average | 7.092 | 1 | Estimated From Hourly Data
43885 | 12/28/1996 | 3 | Average | 6.208 | 1 | Estimated From Hourly Data
43886 | 12/29/1996 | 3 | Average | 7.992 | 1 | Estimated From Hourly Data
43887 | 12/30/1996 | 3 | Average | 7.217 | 1 | Estimated From Hourly Data
43888 | 12/31/1996 | 3 | Average | 11.267 | 1 | Estimated From Hourly Data
43889 | 01/01/1997 | 3 | Average | 14.575 | 1 | Estimated From Hourly Data
43890 | 01/02/1997 | 3 | Average | 10.471 | 1 | Estimated From Hourly Data
43891 | 01/03/1997 | 3 | Average | 8.254 | 1 | Estimated From Hourly Data
43892 | 01/04/1997 | 3 | Average | 5.383 | 1 | Estimated From Hourly Data
43893 | 01/05/1997 | 3 | Average | 3.45 | 1 | Estimated From Hourly Data
43894 | 01/06/1997 | 3 | Average | 2.554 | 1 | Estimated From Hourly Data
43895 | 01/07/1997 | 3 | Average | 2.525 | 1 | Estimated From Hourly Data
43896 | 01/08/1997 | 3 | Average | 3.379 | 1 | Estimated From Hourly Data
43897 | 01/09/1997 | 3 | Average | 4.671 | 1 | Estimated From Hourly Data
43898 | 01/10/1997 | 3 | Average | 4.771 | 1 | Estimated From Hourly Data
43899 | 01/11/1997 | 3 | Average | 5.096 | 1 | Estimated From Hourly Data
43900 | 01/12/1997 | 3 | Average | 0.983 | 1 | Estimated From Hourly Data
43901 | 01/13/1997 | 3 | Average | -1.904 | 1 | Estimated From Hourly Data
43902 | 01/14/1997 | 3 | Average | -1.546 | 1 | Estimated From Hourly Data
43903 | 01/15/1997 | 3 | Average | 0.079 | 1 | Estimated From Hourly Data
43904 | 01/16/1997 | 3 | Average | 2.308 | 1 | Estimated From Hourly Data
43905 | 01/17/1997 | 3 | Average | 2.546 | 1 | Estimated From Hourly Data
43906 | 01/18/1997 | 3 | Average | 4.838 | 1 | Estimated From Hourly Data
43907 | 01/19/1997 | 3 | Average | 2.95 | 1 | Estimated From Hourly Data
43359 | 09/09/1998 | 2 | Average | 24.09 | 0
43909 | 01/21/1997 | 3 | Average | 5.796 | 0
43910 | 01/22/1997 | 3 | Average | 4.719 | 0
43911 | 01/23/1997 | 3 | Average | 4.104 | 0
43912 | 01/24/1997 | 3 | Average | 3.621 | 0
43913 | 01/25/1997 | 3 | Average | 4.675 | 0
43914 | 01/26/1997 | 3 | Average | 6.25 | 0
43915 | 01/27/1997 | 3 | Average | 5.252 | 0
43916 | 01/28/1997 | 3 | Average | 6.867 | 0
43917 | 01/29/1997 | 3 | Average | 7.06 | 0
43918 | 01/30/1997 | 3 | Average | 6.599 | 0
43919 | 01/31/1997 | 3 | Average | 7.45 | 0
43920 | 02/01/1997 | 3 | Average | 8.26 | 0
43921 | 02/02/1997 | 3 | Average | 8.76 | 0
43922 | 02/03/1997 | 3 | Average | 7.17 | 0
43923 | 02/04/1997 | 3 | Average | 7.14 | 0
43924 | 02/05/1997 | 3 | Average | 6.832 | 0
43925 | 02/06/1997 | 3 | Average | 5.695 | 0
43926 | 02/07/1997 | 3 | Average | 6.305 | 0
43927 | 02/08/1997 | 3 | Average | 7.01 | 0
43928 | 02/09/1997 | 3 | Average | 5.612 | 0
43929 | 02/10/1997 | 3 | Average | 7.33 | 0
43930 | 02/11/1997 | 3 | Average | 7.57 | 0
43931 | 02/12/1997 | 3 | Average | 7.55 | 0
43932 | 02/13/1997 | 3 | Average | 6.388 | 0
43933 | 02/14/1997 | 3 | Average | 7.61 | 0
43934 | 02/15/1997 | 3 | Average | 8.66 | 0
43935 | 02/16/1997 | 3 | Average | 9.51 | 0
43936 | 02/17/1997 | 3 | Average | 10.13 | 0
43937 | 02/18/1997 | 3 | Average | 9.27 | 0
43938 | 02/19/1997 | 3 | Average | 10.1 | 0
43939 | 02/20/1997 | 3 | Average | 10.44 | 0
43940 | 02/21/1997 | 3 | Average | 8.75 | 0
43941 | 02/22/1997 | 3 | Average | 9.2 | 0
43942 | 02/23/1997 | 3 | Average | 7.61 | 0
43943 | 02/24/1997 | 3 | Average | 6.234 | 0
43944 | 02/25/1997 | 3 | Average | 7.33 | 0
43945 | 02/26/1997 | 3 | Average | 10.51 | 0
43946 | 02/27/1997 | 3 | Average | 8.39 | 0
43947 | 02/28/1997 | 3 | Average | 6.939 | 0
43948 | 03/01/1997 | 3 | Average | 6.825 | 0
43949 | 03/02/1997 | 3 | Average | 8.91 | 0
43950 | 03/03/1997 | 3 | Average | 7.75 | 0
43951 | 03/04/1997 | 3 | Average | 7.46 | 0
43952 | 03/05/1997 | 3 | Average | 8.48 | 0
43953 | 03/06/1997 | 3 | Average | 10.59 | 0
43954 | 03/07/1997 | 3 | Average | 11.03 | 0
43955 | 03/08/1997 | 3 | Average | 12 | 0
43956 | 03/09/1997 | 3 | Average | 13.17 | 0
43957 | 03/10/1997 | 3 | Average | 14.13 | 0
43958 | 03/11/1997 | 3 | Average | 14.94 | 0
43959 | 03/12/1997 | 3 | Average | 13.11 | 0
43960 | 03/13/1997 | 3 | Average | 12.55 | 0
43961 | 03/14/1997 | 3 | Average | 13.68 | 0
43962 | 03/15/1997 | 3 | Average | 14.84 | 0
43963 | 03/16/1997 | 3 | Average | 15.03 | 0
43964 | 03/17/1997 | 3 | Average | 15.16 | 0
43965 | 03/18/1997 | 3 | Average | 16.36 | 0
43966 | 03/19/1997 | 3 | Average | 17.49 | 0
43967 | 03/20/1997 | 3 | Average | 18.57 | 0
43968 | 03/21/1997 | 3 | Average | 17.64 | 0
43969 | 03/22/1997 | 3 | Average | 17.59 | 0
43970 | 03/23/1997 | 3 | Average | 19.35 | 0
43971 | 03/24/1997 | 3 | Average | 18.48 | 0
43972 | 03/25/1997 | 3 | Average | 17.68 | 0
43973 | 03/26/1997 | 3 | Average | 18.26 | 0
43974 | 03/27/1997 | 3 | Average | 18.56 | 0
43975 | 03/28/1997 | 3 | Average | 17.81 | 0
43976 | 03/29/1997 | 3 | Average | 16.13 | 0
43977 | 03/30/1997 | 3 | Average | 16.39 | 0
43978 | 03/31/1997 | 3 | Average | 14.16 | 0
43979 | 04/01/1997 | 3 | Average | 11.21 | 0
43980 | 04/02/1997 | 3 | Average | 10.16 | 0
43981 | 04/03/1997 | 3 | Average | 13.1 | 0
43982 | 04/04/1997 | 3 | Average | 14.7 | 0
43983 | 04/05/1997 | 3 | Average | 13.41 | 0
43984 | 04/06/1997 | 3 | Average | 13.6 | 0
43985 | 04/07/1997 | 3 | Average | 15.53 | 0
43986 | 04/08/1997 | 3 | Average | 16.28 | 0
43987 | 04/09/1997 | 3 | Average | 13.1 | 0
43988 | 04/10/1997 | 3 | Average | 12.97 | 0
45504 | 04/15/1998 | 4 | Average | 11.29 | 0
45505 | 04/16/1998 | 4 | Average | 12.33 | 0
45506 | 04/17/1998 | 4 | Average | 14.34 | 0
45507 | 04/18/1998 | 4 | Average | 16.26 | 0
45508 | 04/19/1998 | 4 | Average | 18.11 | 0
45509 | 04/20/1998 | 4 | Average | 19.2 | 0
45510 | 04/21/1998 | 4 | Average | 20.45 | 0
45511 | 04/22/1998 | 4 | Average | 20.92 | 0
45512 | 04/23/1998 | 4 | Average | 19.86 | 0
45513 | 04/24/1998 | 4 | Average | 19.18 | 0
45514 | 04/25/1998 | 4 | Average | 19.26 | 0
45515 | 04/26/1998 | 4 | Average | 19.13 | 0
45516 | 04/27/1998 | 4 | Average | 19.82 | 0
45517 | 04/28/1998 | 4 | Average | 20.82 | 0
45518 | 04/29/1998 | 4 | Average | 21.92 | 0
45519 | 04/30/1998 | 4 | Average | 22.75 | 0
45520 | 05/01/1998 | 4 | Average | 22.39 | 0
45521 | 05/02/1998 | 4 | Average | 22.01 | 0
45522 | 05/03/1998 | 4 | Average | 20.94 | 0
45523 | 05/04/1998 | 4 | Average | 19.51 | 0
45524 | 05/05/1998 | 4 | Average | 19.28 | 0
45525 | 05/06/1998 | 4 | Average | 17.23 | 0
45526 | 05/07/1998 | 4 | Average | 17.47 | 0
45527 | 05/08/1998 | 4 | Average | 18.55 | 0
45528 | 05/09/1998 | 4 | Average | 18.92 | 0
45529 | 05/10/1998 | 4 | Average | 17.65 | 0
45530 | 05/11/1998 | 4 | Average | 17.12 | 0
45531 | 05/12/1998 | 4 | Average | 16.89 | 0
45532 | 05/13/1998 | 4 | Average | 13.53 | 0
45533 | 05/14/1998 | 4 | Average | 15.4 | 0
45534 | 05/15/1998 | 4 | Average | 17.67 | 0
45535 | 05/16/1998 | 4 | Average | 17.42 | 0
45536 | 05/17/1998 | 4 | Average | 15.96 | 0
45537 | 05/18/1998 | 4 | Average | 18.1 | 0
45538 | 05/19/1998 | 4 | Average | 20.42 | 0
45539 | 05/20/1998 | 4 | Average | 20.18 | 0
45540 | 05/21/1998 | 4 | Average | 18.73 | 0
45541 | 05/22/1998 | 4 | Average | 18.91 | 0
45542 | 05/23/1998 | 4 | Average | 20.28 | 0
45543 | 05/24/1998 | 4 | Average | 20.44 | 0
45544 | 05/25/1998 | 4 | Average | 21.21 | 0
45545 | 05/26/1998 | 4 | Average | 19.34 | 0
45758 | 12/25/1998 | 4 | Average | 0.123 | 0
45759 | 12/26/1998 | 4 | Average | 0.348 | 0
45760 | 12/27/1998 | 4 | Average | 0.509 | 0
45761 | 12/28/1998 | 4 | Average | 1.981 | 0
45762 | 12/29/1998 | 4 | Average | 3.342 | 0
45763 | 12/30/1998 | 4 | Average | 3.227 | 0
45764 | 12/31/1998 | 4 | Average | 3.913 | 0
46436 | 09/13/1997 | 5 | Average | 28.69 | 0
46437 | 09/14/1997 | 5 | Average | 28.48 | 0
46438 | 09/15/1997 | 5 | Average | 27.58 | 0
46439 | 09/16/1997 | 5 | Average | 26.6 | 0
46440 | 09/17/1997 | 5 | Average | 26.3 | 0
46441 | 09/18/1997 | 5 | Average | 26.24 | 0
46442 | 09/19/1997 | 5 | Average | 25.45 | 0
46443 | 09/20/1997 | 5 | Average | 24.36 | 0
46444 | 09/21/1997 | 5 | Average | 24.73 | 0
46445 | 09/22/1997 | 5 | Average | 25.15 | 0
46446 | 09/23/1997 | 5 | Average | 25.3 | 0
46447 | 09/24/1997 | 5 | Average | 25.5 | 0
46448 | 09/25/1997 | 5 | Average | 25.37 | 0
46449 | 09/26/1997 | 5 | Average | 23.92 | 0
46450 | 09/27/1997 | 5 | Average | 24.17 | 0
46451 | 09/28/1997 | 5 | Average | 23.99 | 0
46452 | 09/29/1997 | 5 | Average | 24.02 | 0
46453 | 09/30/1997 | 5 | Average | 24.91 | 0
46454 | 10/01/1997 | 5 | Average | 25.32 | 0
46455 | 10/02/1997 | 5 | Average | 24.95 | 0
46456 | 10/03/1997 | 5 | Average | 23.72 | 0
46457 | 10/04/1997 | 5 | Average | 23.28 | 0
46458 | 10/05/1997 | 5 | Average | 22.76 | 0
46459 | 10/06/1997 | 5 | Average | 21.55 | 0
46460 | 10/07/1997 | 5 | Average | 20.28 | 0
46461 | 10/08/1997 | 5 | Average | 19.5 | 0
46462 | 10/09/1997 | 5 | Average | 19.5 | 0
46463 | 10/10/1997 | 5 | Average | 18.96 | 0
46464 | 10/11/1997 | 5 | Average | 17.76 | 0
46465 | 10/12/1997 | 5 | Average | 16.7 | 0
46466 | 10/13/1997 | 5 | Average | 16.77 | 0
46467 | 10/14/1997 | 5 | Average | 17.07 | 0
46468 | 10/15/1997 | 5 | Average | 17.62 | 0
46469 | 10/16/1997 | 5 | Average | 18.18 | 0
46470 | 10/17/1997 | 5 | Average | 18.81 | 0
46471 | 10/18/1997 | 5 | Average | 19.1 | 0
46472 | 10/19/1997 | 5 | Average | 18.87 | 0
46473 | 10/20/1997 | 5 | Average | 18.33 | 0
46474 | 10/21/1997 | 5 | Average | 17.86 | 0
46475 | 10/22/1997 | 5 | Average | 17.83 | 0
46476 | 10/23/1997 | 5 | Average | 18.47 | 0
46477 | 10/24/1997 | 5 | Average | 17.88 | 0
46478 | 10/25/1997 | 5 | Average | 16.07 | 0
46479 | 10/26/1997 | 5 | Average | 15 | 0
46480 | 10/27/1997 | 5 | Average | 14.93 | 0
46481 | 10/28/1997 | 5 | Average | 14.51 | 0
46482 | 10/29/1997 | 5 | Average | 14.54 | 0
46483 | 10/30/1997 | 5 | Average | 14.94 | 0
46484 | 10/31/1997 | 5 | Average | 16.14 | 0
46485 | 11/01/1997 | 5 | Average | 16.4 | 0
46486 | 11/02/1997 | 5 | Average | 16.08 | 0
46487 | 11/03/1997 | 5 | Average | 15.58 | 0
46488 | 11/04/1997 | 5 | Average | 14.71 | 0
46489 | 11/05/1997 | 5 | Average | 14.36 | 0
46490 | 11/06/1997 | 5 | Average | 14.42 | 0
46491 | 11/07/1997 | 5 | Average | 14.56 | 0
46492 | 11/08/1997 | 5 | Average | 13.74 | 0
46493 | 11/09/1997 | 5 | Average | 12.54 | 0
46494 | 11/10/1997 | 5 | Average | 11.66 | 0
46495 | 11/11/1997 | 5 | Average | 11.76 | 0
46496 | 11/12/1997 | 5 | Average | 11.51 | 0
46497 | 11/13/1997 | 5 | Average | 11.02 | 0
46498 | 11/14/1997 | 5 | Average | 10.67 | 0
46499 | 11/15/1997 | 5 | Average | 10 | 0
46500 | 11/16/1997 | 5 | Average | 8.58 | 0
46501 | 11/17/1997 | 5 | Average | 9.49 | 0
46502 | 11/18/1997 | 5 | Average | 9.56 | 0
46503 | 11/19/1997 | 5 | Average | 9.81 | 0
46504 | 11/20/1997 | 5 | Average | 10.32 | 0
46505 | 11/21/1997 | 5 | Average | 10.08 | 0
46506 | 11/22/1997 | 5 | Average | 9.8 | 0
46507 | 11/23/1997 | 5 | Average | 10.22 | 0
46508 | 11/24/1997 | 5 | Average | 10.65 | 0
46509 | 11/25/1997 | 5 | Average | 10.91 | 0
46510 | 11/26/1997 | 5 | Average | 10.57 | 0
46511 | 11/27/1997 | 5 | Average | 9.98 | 0
46512 | 11/28/1997 | 5 | Average | 9.69 | 0
46513 | 11/29/1997 | 5 | Average | 8.92 | 0
46514 | 11/30/1997 | 5 | Average | 8.71 | 0
46515 | 12/01/1997 | 5 | Average | 9.12 | 0
46516 | 12/02/1997 | 5 | Average | 7.93 | 0
46517 | 12/03/1997 | 5 | Average | 7.01 | 0
46518 | 12/04/1997 | 5 | Average | 6.863 | 0
46519 | 12/05/1997 | 5 | Average | 6.474 | 0
46520 | 12/06/1997 | 5 | Average | 5.65 | 0
46521 | 12/07/1997 | 5 | Average | 5.396 | 0
46522 | 12/08/1997 | 5 | Average | 5.434 | 0
46523 | 12/09/1997 | 5 | Average | 5.645 | 0
46524 | 12/10/1997 | 5 | Average | 5.392 | 0
46525 | 12/11/1997 | 5 | Average | 4.87 | 0
46526 | 12/12/1997 | 5 | Average | 4.185 | 0
46527 | 12/13/1997 | 5 | Average | 3.603 | 0
46528 | 12/14/1997 | 5 | Average | 3.818 | 0
46529 | 12/15/1997 | 5 | Average | 4.502 | 0
46530 | 12/16/1997 | 5 | Average | 5.151 | 0
46531 | 12/17/1997 | 5 | Average | 5.593 | 0
46532 | 12/18/1997 | 5 | Average | 5.874 | 0
46533 | 12/19/1997 | 5 | Average | 4.59 | 0
46534 | 12/20/1997 | 5 | Average | 3.822 | 0
46535 | 12/21/1997 | 5 | Average | 3.719 | 0
46536 | 12/22/1997 | 5 | Average | 2.873 | 0
46537 | 12/23/1997 | 5 | Average | 2.409 | 0
46538 | 12/24/1997 | 5 | Average | 2.158 | 0
46539 | 12/25/1997 | 5 | Average | 2.297 | 0
46540 | 12/26/1997 | 5 | Average | 2.116 | 0
46541 | 12/27/1997 | 5 | Average | 1.67 | 0
46542 | 12/28/1997 | 5 | Average | 1.854 | 0
46543 | 12/29/1997 | 5 | Average | 2.384 | 0
46544 | 12/30/1997 | 5 | Average | 2.646 | 0
46545 | 12/31/1997 | 5 | Average | 3.4 | 0
46546 | 01/01/1998 | 5 | Average | 4.053 | 0
46547 | 01/02/1998 | 5 | Average | 5.607 | 0
46548 | 01/03/1998 | 5 | Average | 4.949 | 0
46549 | 01/04/1998 | 5 | Average | 4.861 | 0
46550 | 01/05/1998 | 5 | Average | 3.991 | 0
46551 | 01/06/1998 | 5 | Average | 2.992 | 0
46552 | 01/07/1998 | 5 | Average | 2.759 | 0
46553 | 01/08/1998 | 5 | Average | 3.367 | 0
46554 | 01/09/1998 | 5 | Average | 3.998 | 0
46555 | 01/10/1998 | 5 | Average | 4.482 | 0
46556 | 01/11/1998 | 5 | Average | 5.158 | 0
46557 | 01/12/1998 | 5 | Average | 5.814 | 0
46558 | 01/13/1998 | 5 | Average | 5.096 | 0
46559 | 01/14/1998 | 5 | Average | 4.603 | 0
46560 | 01/15/1998 | 5 | Average | 4.822 | 0
46561 | 01/16/1998 | 5 | Average | 5.278 | 0
46562 | 01/17/1998 | 5 | Average | 6.609 | 0
46563 | 01/18/1998 | 5 | Average | 7.3 | 0
46564 | 01/19/1998 | 5 | Average | 6.667 | 0
46565 | 01/20/1998 | 5 | Average | 5.693 | 0
46566 | 01/21/1998 | 5 | Average | 5.05 | 0
46567 | 01/22/1998 | 5 | Average | 5.535 | 0
46568 | 01/23/1998 | 5 | Average | 6.027 | 0
46569 | 01/24/1998 | 5 | Average | 5.928 | 0
46570 | 01/25/1998 | 5 | Average | 6.091 | 0
46571 | 01/26/1998 | 5 | Average | 6.104 | 0
46572 | 01/27/1998 | 5 | Average | 7.08 | 0
46573 | 01/28/1998 | 5 | Average | 7.68 | 0
46574 | 01/29/1998 | 5 | Average | 7.94 | 0
46575 | 01/30/1998 | 5 | Average | 7.21 | 0
46576 | 01/31/1998 | 5 | Average | 6.096 | 0
46577 | 02/01/1998 | 5 | Average | 4.945 | 0
46578 | 02/02/1998 | 5 | Average | 4.345 | 0
46579 | 02/03/1998 | 5 | Average | 4.963 | 0
46580 | 02/04/1998 | 5 | Average | 6.011 | 0
42066 | 04/15/1998 | 1 | Average | 10.78 | 0
42067 | 04/16/1998 | 1 | Average | 15.61 | 0
42068 | 04/17/1998 | 1 | Average | 18.09 | 0
42069 | 04/18/1998 | 1 | Average | 20.87 | 0
42070 | 04/19/1998 | 1 | Average | 22.9 | 0
42071 | 04/20/1998 | 1 | Average | 23.6 | 0
42072 | 04/21/1998 | 1 | Average | 25.55 | 0
42073 | 04/22/1998 | 1 | Average | 22.61 | 0
36596 | 01/04/1999 | 14 | Maximum | 10.6 | 0
36597 | 01/05/1999 | 14 | Maximum | 10.54 | 0
36598 | 01/06/1999 | 14 | Maximum | 10.47 | 0
36599 | 01/07/1999 | 14 | Maximum | 10.39 | 0
36600 | 01/08/1999 | 14 | Maximum | 10.33 | 0
36601 | 01/09/1999 | 14 | Maximum | 10.24 | 0
36602 | 01/10/1999 | 14 | Maximum | 10.21 | 0
36603 | 01/11/1999 | 14 | Maximum | 10.12 | 0
36604 | 01/12/1999 | 14 | Maximum | 10.05 | 0
36605 | 01/13/1999 | 14 | Maximum | 9.98 | 0
36606 | 01/14/1999 | 14 | Maximum | 9.93 | 0
36607 | 01/15/1999 | 14 | Maximum | 9.87 | 0
36608 | 01/16/1999 | 14 | Maximum | 9.84 | 0
36609 | 01/17/1999 | 14 | Maximum | 9.82 | 0
36610 | 01/18/1999 | 14 | Maximum | 9.82 | 0
36611 | 01/19/1999 | 14 | Maximum | 9.86 | 0
36612 | 01/20/1999 | 14 | Maximum | 9.89 | 0
36613 | 01/21/1999 | 14 | Maximum | 9.94 | 0
36614 | 01/22/1999 | 14 | Maximum | 9.95 | 0
36615 | 01/23/1999 | 14 | Maximum | 9.98 | 0
36616 | 01/24/1999 | 14 | Maximum | 10 | 0
36617 | 01/25/1999 | 14 | Maximum | 10 | 0
36618 | 01/26/1999 | 14 | Maximum | 10.01 | 0
36619 | 01/27/1999 | 14 | Maximum | 10 | 0
36620 | 01/28/1999 | 14 | Maximum | 9.97 | 0
36621 | 01/29/1999 | 14 | Maximum | 9.93 | 0
36622 | 01/30/1999 | 14 | Maximum | 9.88 | 0
36623 | 01/31/1999 | 14 | Maximum | 9.82 | 0
36624 | 02/01/1999 | 14 | Maximum | 9.78 | 0
36625 | 02/02/1999 | 14 | Maximum | 9.73 | 0
36626 | 02/03/1999 | 14 | Maximum | 9.7 | 0
36627 | 02/04/1999 | 14 | Maximum | 9.64 | 0
36628 | 02/05/1999 | 14 | Maximum | 9.61 | 0
36629 | 02/06/1999 | 14 | Maximum | 9.58 | 0
36630 | 02/07/1999 | 14 | Maximum | 9.58 | 0
36631 | 02/08/1999 | 14 | Maximum | 9.62 | 0
36632 | 02/09/1999 | 14 | Maximum | 9.63 | 0
36633 | 02/10/1999 | 14 | Maximum | 9.66 | 0
36634 | 02/11/1999 | 14 | Maximum | 9.67 | 0
36635 | 02/12/1999 | 14 | Maximum | 9.69 | 0
38751 | 08/18/1998 | 16 | Maximum | 23.87 | 0
38752 | 08/19/1998 | 16 | Maximum | 23.94 | 0
38753 | 08/20/1998 | 16 | Maximum | 24.01 | 0
38754 | 08/21/1998 | 16 | Maximum | 24.07 | 0
38755 | 08/22/1998 | 16 | Maximum | 24.11 | 0
38756 | 08/23/1998 | 16 | Maximum | 24.15 | 0
38757 | 08/24/1998 | 16 | Maximum | 24.18 | 0
36645 | 02/22/1999 | 14 | Maximum | 9.6 | 0
36646 | 02/23/1999 | 14 | Maximum | 9.64 | 0
36647 | 02/24/1999 | 14 | Maximum | 9.66 | 0
36648 | 02/25/1999 | 14 | Maximum | 9.68 | 0
36649 | 02/26/1999 | 14 | Maximum | 9.7 | 0
36650 | 02/27/1999 | 14 | Maximum | 9.76 | 0
36651 | 02/28/1999 | 14 | Maximum | 9.8 | 0
36652 | 03/01/1999 | 14 | Maximum | 9.88 | 0
36653 | 03/02/1999 | 14 | Maximum | 9.94 | 0
36654 | 03/03/1999 | 14 | Maximum | 10.04 | 0
36655 | 03/04/1999 | 14 | Maximum | 10.15 | 0
36656 | 03/05/1999 | 14 | Maximum | 10.25 | 0
36657 | 03/06/1999 | 14 | Maximum | 10.35 | 0
36658 | 03/07/1999 | 14 | Maximum | 10.45 | 0
36659 | 03/08/1999 | 14 | Maximum | 10.53 | 0
36660 | 03/09/1999 | 14 | Maximum | 10.58 | 0
36661 | 03/10/1999 | 14 | Maximum | 10.61 | 0
36662 | 03/11/1999 | 14 | Maximum | 10.64 | 0
36663 | 03/12/1999 | 14 | Maximum | 10.65 | 0
36664 | 03/13/1999 | 14 | Maximum | 10.64 | 0
36665 | 03/14/1999 | 14 | Maximum | 10.65 | 0
36666 | 03/15/1999 | 14 | Maximum | 10.67 | 0
36667 | 03/16/1999 | 14 | Maximum | 10.7 | 0
36668 | 03/17/1999 | 14 | Maximum | 10.76 | 0
36669 | 03/18/1999 | 14 | Maximum | 10.81 | 0
36670 | 03/19/1999 | 14 | Maximum | 10.89 | 0
36671 | 03/20/1999 | 14 | Maximum | 11.01 | 0
36672 | 03/21/1999 | 14 | Maximum | 11.13 | 0
36673 | 03/22/1999 | 14 | Maximum | 11.22 | 0
36674 | 03/23/1999 | 14 | Maximum | 11.29 | 0
36675 | 03/24/1999 | 14 | Maximum | 11.35 | 0
36676 | 03/25/1999 | 14 | Maximum | 11.42 | 0
36677 | 03/26/1999 | 14 | Maximum | 11.51 | 0
36678 | 03/27/1999 | 14 | Maximum | 11.61 | 0
36679 | 03/28/1999 | 14 | Maximum | 11.7 | 0
36680 | 03/29/1999 | 14 | Maximum | 11.83 | 0
36681 | 03/30/1999 | 14 | Maximum | 11.97 | 0
36682 | 03/31/1999 | 14 | Maximum | 12.06 | 0
36683 | 04/01/1999 | 14 | Maximum | 12.14 | 0
36684 | 04/02/1999 | 14 | Maximum | 12.23 | 0
36685 | 04/03/1999 | 14 | Maximum | 12.25 | 0
36686 | 04/04/1999 | 14 | Maximum | 12.25 | 0
36687 | 04/05/1999 | 14 | Maximum | 12.23 | 0
36688 | 04/06/1999 | 14 | Maximum | 12.21 | 0
36689 | 04/07/1999 | 14 | Maximum | 12.14 | 0
36690 | 04/08/1999 | 14 | Maximum | 12.11 | 0
36691 | 04/09/1999 | 14 | Maximum | 12.07 | 0
36692 | 04/10/1999 | 14 | Maximum | 12.05 | 0
36693 | 04/11/1999 | 14 | Maximum | 11.99 | 0
36694 | 04/12/1999 | 14 | Maximum | 11.92 | 0
36695 | 04/13/1999 | 14 | Maximum | 11.85 | 0
36696 | 04/14/1999 | 14 | Maximum | 11.82 | 0
36697 | 04/15/1999 | 14 | Maximum | 11.85 | 0
36698 | 04/16/1999 | 14 | Maximum | 11.93 | 0
36699 | 04/17/1999 | 14 | Maximum | 12.03 | 0
36700 | 04/18/1999 | 14 | Maximum | 12.17 | 0
36701 | 04/19/1999 | 14 | Maximum | 12.34 | 0
36702 | 04/20/1999 | 14 | Maximum | 12.52 | 0
36703 | 04/21/1999 | 14 | Maximum | 12.73 | 0
36704 | 04/22/1999 | 14 | Maximum | 12.92 | 0
36705 | 03/03/1996 | 15 | Maximum | 10.61 | 0
36706 | 03/04/1996 | 15 | Maximum | 10.56 | 0
36707 | 03/05/1996 | 15 | Maximum | 10.5 | 0
36708 | 03/06/1996 | 15 | Maximum | 10.47 | 0
36709 | 03/07/1996 | 15 | Maximum | 10.47 | 0
36710 | 03/08/1996 | 15 | Maximum | 10.47 | 0
36711 | 03/09/1996 | 15 | Maximum | 10.45 | 0
36712 | 03/10/1996 | 15 | Maximum | 10.45 | 0
36713 | 03/11/1996 | 15 | Maximum | 10.47 | 0
36714 | 03/12/1996 | 15 | Maximum | 10.51 | 0
36715 | 03/13/1996 | 15 | Maximum | 10.64 | 0
36716 | 03/14/1996 | 15 | Maximum | 10.6 | 0
36717 | 03/15/1996 | 15 | Maximum | 10.64 | 0
36718 | 03/16/1996 | 15 | Maximum | 10.67 | 0
36719 | 03/17/1996 | 15 | Maximum | 10.68 | 0
36720 | 03/18/1996 | 15 | Maximum | 10.71 | 0
36721 | 03/19/1996 | 15 | Maximum | 10.78 | 0
36722 | 03/20/1996 | 15 | Maximum | 10.85 | 0
36723 | 03/21/1996 | 15 | Maximum | 10.96 | 0
36724 | 03/22/1996 | 15 | Maximum | 11.07 | 0
36725 | 03/23/1996 | 15 | Maximum | 11.23 | 0
36726 | 03/24/1996 | 15 | Maximum | 11.36 | 0
36727 | 03/25/1996 | 15 | Maximum | 11.5 | 0
36728 | 03/26/1996 | 15 | Maximum | 11.62 | 0
36729 | 03/27/1996 | 15 | Maximum | 11.7 | 0
36730 | 03/28/1996 | 15 | Maximum | 11.75 | 0
36731 | 03/29/1996 | 15 | Maximum | 11.81 | 0
36732 | 03/30/1996 | 15 | Maximum | 11.84 | 0
36733 | 03/31/1996 | 15 | Maximum | 11.87 | 0
36734 | 04/01/1996 | 15 | Maximum | 11.88 | 0
36735 | 04/02/1996 | 15 | Maximum | 11.91 | 0
36736 | 04/03/1996 | 15 | Maximum | 11.97 | 0
36737 | 04/04/1996 | 15 | Maximum | 12.03 | 0
36738 | 04/05/1996 | 15 | Maximum | 12.09 | 0
36739 | 04/06/1996 | 15 | Maximum | 12.19 | 0
36740 | 04/07/1996 | 15 | Maximum | 12.26 | 0
36741 | 04/08/1996 | 15 | Maximum | 12.34 | 0
36742 | 04/09/1996 | 15 | Maximum | 12.48 | 0
36743 | 04/10/1996 | 15 | Maximum | 12.59 | 0
36744 | 04/11/1996 | 15 | Maximum | 12.76 | 0
36745 | 04/12/1996 | 15 | Maximum | 12.92 | 0
36746 | 04/13/1996 | 15 | Maximum | 13.06 | 0
36747 | 04/14/1996 | 15 | Maximum | 13.19 | 0
36748 | 04/15/1996 | 15 | Maximum | 13.32 | 0
36749 | 04/16/1996 | 15 | Maximum | 13.44 | 0
36750 | 04/17/1996 | 15 | Maximum | 13.53 | 0
36751 | 04/18/1996 | 15 | Maximum | 13.64 | 0
36752 | 04/19/1996 | 15 | Maximum | 13.71 | 0
36753 | 04/20/1996 | 15 | Maximum | 13.8 | 0
36754 | 04/21/1996 | 15 | Maximum | 13.85 | 0
36755 | 04/22/1996 | 15 | Maximum | 13.89 | 0
36756 | 04/23/1996 | 15 | Maximum | 13.91 | 0
36757 | 04/24/1996 | 15 | Maximum | 13.92 | 0
36758 | 04/25/1996 | 15 | Maximum | 13.95 | 0
36759 | 04/26/1996 | 15 | Maximum | 13.99 | 0
36760 | 04/27/1996 | 15 | Maximum | 14.05 | 0
36761 | 04/28/1996 | 15 | Maximum | 14.11 | 0
36762 | 04/29/1996 | 15 | Maximum | 14.2 | 0
36763 | 04/30/1996 | 15 | Maximum | 14.31 | 0
36764 | 05/01/1996 | 15 | Maximum | 14.44 | 0
36765 | 05/02/1996 | 15 | Maximum | 14.56 | 0
36766 | 05/03/1996 | 15 | Maximum | 14.71 | 0
36767 | 05/04/1996 | 15 | Maximum | 14.84 | 0
36768 | 05/05/1996 | 15 | Maximum | 15.01 | 0
36769 | 05/06/1996 | 15 | Maximum | 15.14 | 0
36770 | 05/07/1996 | 15 | Maximum | 15.25 | 0
36771 | 05/08/1996 | 15 | Maximum | 15.4 | 0
36772 | 05/09/1996 | 15 | Maximum | 15.51 | 0
36773 | 05/10/1996 | 15 | Maximum | 15.62 | 0
36774 | 05/11/1996 | 15 | Maximum | 15.74 | 0
36775 | 05/12/1996 | 15 | Maximum | 15.85 | 0
36776 | 05/13/1996 | 15 | Maximum | 15.96 | 0
36777 | 05/14/1996 | 15 | Maximum | 16.1 | 0
36778 | 05/15/1996 | 15 | Maximum | 16.28 | 0
36779 | 05/16/1996 | 15 | Maximum | 16.43 | 0
36780 | 05/17/1996 | 15 | Maximum | 16.6 | 0
36781 | 05/18/1996 | 15 | Maximum | 16.75 | 0
36782 | 05/19/1996 | 15 | Maximum | 16.87 | 0
36783 | 05/20/1996 | 15 | Maximum | 16.96 | 0
42669 | 10/19/1996 | 2 | Average | 14.52 | 0
42670 | 10/20/1996 | 2 | Average | 11.62 | 0
42671 | 10/21/1996 | 2 | Average | 11.04 | 0
42672 | 10/22/1996 | 2 | Average | 11.69 | 0
42673 | 10/23/1996 | 2 | Average | 15.06 | 0
42674 | 10/24/1996 | 2 | Average | 14.67 | 0
42675 | 10/25/1996 | 2 | Average | 10.15 | 0
42676 | 10/26/1996 | 2 | Average | 7.3 | 0
42677 | 10/27/1996 | 2 | Average | 9.02 | 0
42678 | 10/28/1996 | 2 | Average | 8.24 | 0
42679 | 10/29/1996 | 2 | Average | 8.92 | 0
42680 | 10/30/1996 | 2 | Average | 8.51 | 0
42681 | 10/31/1996 | 2 | Average | 7.73 | 0
42682 | 11/01/1996 | 2 | Average | 9.07 | 0
42683 | 11/02/1996 | 2 | Average | 10.11 | 0
42684 | 11/03/1996 | 2 | Average | 10.61 | 0
42685 | 11/04/1996 | 2 | Average | 11.41 | 0
42686 | 11/05/1996 | 2 | Average | 8.68 | 0
42687 | 11/06/1996 | 2 | Average | 7.64 | 0
42688 | 11/07/1996 | 2 | Average | 8.19 | 0
42689 | 11/08/1996 | 2 | Average | 9.33 | 0
42690 | 11/09/1996 | 2 | Average | 9.56 | 0
42691 | 11/10/1996 | 2 | Average | 10.3 | 0
42692 | 11/11/1996 | 2 | Average | 10.82 | 0
42693 | 11/12/1996 | 2 | Average | 10.6 | 0
42694 | 11/13/1996 | 2 | Average | 11.76 | 0
42695 | 11/14/1996 | 2 | Average | 10 | 0
42696 | 11/15/1996 | 2 | Average | 8.73 | 0
42697 | 11/16/1996 | 2 | Average | 5.405 | 0
42698 | 11/17/1996 | 2 | Average | 7.65 | 0
42699 | 11/18/1996 | 2 | Average | 12.03 | 0
42700 | 11/19/1996 | 2 | Average | 10.76 | 0
42701 | 11/20/1996 | 2 | Average | 10.56 | 0
42702 | 11/21/1996 | 2 | Average | 9.32 | 0
42703 | 11/22/1996 | 2 | Average | 9.27 | 0
42704 | 11/23/1996 | 2 | Average | 9.65 | 0
42705 | 11/24/1996 | 2 | Average | 8.15 | 0
42706 | 11/25/1996 | 2 | Average | 7.58 | 0
42707 | 11/26/1996 | 2 | Average | 7.72 | 0
42708 | 11/27/1996 | 2 | Average | 5.736 | 0
42709 | 11/28/1996 | 2 | Average | 4.589 | 0
42710 | 11/29/1996 | 2 | Average | 4.528 | 0
42711 | 11/30/1996 | 2 | Average | 3.654 | 0
42712 | 12/01/1996 | 2 | Average | 6.116 | 0
42713 | 12/02/1996 | 2 | Average | 3.652 | 0
42714 | 12/03/1996 | 2 | Average | 2.974 | 0
42715 | 12/04/1996 | 2 | Average | 2.939 | 0
42716 | 12/05/1996 | 2 | Average | 6.715 | 0
42717 | 12/06/1996 | 2 | Average | 5.847 | 0
42718 | 12/07/1996 | 2 | Average | 5.71 | 0
42719 | 12/08/1996 | 2 | Average | 8.33 | 0
42720 | 12/09/1996 | 2 | Average | 8.66 | 0
42721 | 12/10/1996 | 2 | Average | 7.32 | 0
22553 | 03/31/1998 | 2 | Maximum | 11.49 | 0
23273 | 01/29/1997 | 3 | Maximum | 9.49 | 0
23274 | 01/30/1997 | 3 | Maximum | 10.47 | 0
23275 | 01/31/1997 | 3 | Maximum | 10.55 | 0
23276 | 02/01/1997 | 3 | Maximum | 11.85 | 0
23277 | 02/02/1997 | 3 | Maximum | 12.53 | 0
23278 | 02/03/1997 | 3 | Maximum | 9.88 | 0
23279 | 02/04/1997 | 3 | Maximum | 9.22 | 0
23280 | 02/05/1997 | 3 | Maximum | 10.24 | 0
44214 | 11/22/1997 | 3 | Average | 7.83 | 0
44215 | 11/23/1997 | 3 | Average | 10.51 | 0
44216 | 11/24/1997 | 3 | Average | 9.63 | 0
44217 | 11/25/1997 | 3 | Average | 10.2 | 0
44218 | 11/26/1997 | 3 | Average | 8.86 | 0
44219 | 11/27/1997 | 3 | Average | 9.15 | 0
44220 | 11/28/1997 | 3 | Average | 7.82 | 0
44221 | 11/29/1997 | 3 | Average | 6.589 | 0
44222 | 11/30/1997 | 3 | Average | 7.33 | 0
44223 | 12/01/1997 | 3 | Average | 7.89 | 0
44224 | 12/02/1997 | 3 | Average | 5.236 | 0
44225 | 12/03/1997 | 3 | Average | 4.352 | 0
44226 | 12/04/1997 | 3 | Average | 4.822 | 0
44227 | 12/05/1997 | 3 | Average | 3.728 | 0
44228 | 12/06/1997 | 3 | Average | 3.091 | 0
44229 | 12/07/1997 | 3 | Average | 3.522 | 0
44230 | 12/08/1997 | 3 | Average | 3.834 | 0
44231 | 12/09/1997 | 3 | Average | 4.153 | 0
44232 | 12/10/1997 | 3 | Average | 3.367 | 0
44233 | 12/11/1997 | 3 | Average | 2.406 | 0
44234 | 12/12/1997 | 3 | Average | 1.285 | 0
44235 | 12/13/1997 | 3 | Average | 1.193 | 0
44236 | 12/14/1997 | 3 | Average | 2.395 | 0
44237 | 12/15/1997 | 3 | Average | 3.592 | 0
44238 | 12/16/1997 | 3 | Average | 4.714 | 0
44239 | 12/17/1997 | 3 | Average | 4.778 | 0
44240 | 12/18/1997 | 3 | Average | 4.564 | 0
44241 | 12/19/1997 | 3 | Average | 1.926 | 0
44242 | 12/20/1997 | 3 | Average | 1.643 | 0
44243 | 12/21/1997 | 3 | Average | 1.13 | 0
44244 | 12/22/1997 | 3 | Average | 0.498 | 0
44245 | 12/23/1997 | 3 | Average | -0.147 | 0
44246 | 12/24/1997 | 3 | Average | -0.236 | 0
44247 | 12/25/1997 | 3 | Average | 0.951 | 0
44248 | 12/26/1997 | 3 | Average | -0.37 | 0
44249 | 12/27/1997 | 3 | Average | -0.552 | 0
44250 | 12/28/1997 | 3 | Average | 0.603 | 0
44251 | 12/29/1997 | 3 | Average | 1.279 | 0
44252 | 12/30/1997 | 3 | Average | 1.587 | 0
44253 | 12/31/1997 | 3 | Average | 3.319 | 0
44254 | 01/01/1998 | 3 | Average | 4.018 | 0
44255 | 01/02/1998 | 3 | Average | 6.125 | 0
43729 | 07/25/1996 | 3 | Average | 36.26 | 0
44257 | 01/04/1998 | 3 | Average | 3.591 | 0
44258 | 01/05/1998 | 3 | Average | 2.222 | 0
44259 | 01/06/1998 | 3 | Average | -0.216 | 0
44260 | 01/07/1998 | 3 | Average | 2.351 | 0
44261 | 01/08/1998 | 3 | Average | 2.231 | 0
44262 | 01/09/1998 | 3 | Average | 3.636 | 0
44263 | 01/10/1998 | 3 | Average | 4.702 | 0
44264 | 01/11/1998 | 3 | Average | 5.123 | 0
44265 | 01/12/1998 | 3 | Average | 5.828 | 0
44266 | 01/13/1998 | 3 | Average | 3.791 | 0
44267 | 01/14/1998 | 3 | Average | 3.361 | 0
44268 | 01/15/1998 | 3 | Average | 4.499 | 0
44269 | 01/16/1998 | 3 | Average | 5.285 | 0
44270 | 01/17/1998 | 3 | Average | 8.4 | 0
44271 | 01/18/1998 | 3 | Average | 7.1 | 0
44272 | 01/19/1998 | 3 | Average | 5.762 | 0
44273 | 01/20/1998 | 3 | Average | 3.977 | 0
44274 | 01/21/1998 | 3 | Average | 3.933 | 0
44275 | 01/22/1998 | 3 | Average | 5.65 | 0
44276 | 01/23/1998 | 3 | Average | 5.416 | 0
44277 | 01/24/1998 | 3 | Average | 5.809 | 0
44278 | 01/25/1998 | 3 | Average | 5.461 | 0
44279 | 01/26/1998 | 3 | Average | 5.646 | 0
44280 | 01/27/1998 | 3 | Average | 8.52 | 0
44281 | 01/28/1998 | 3 | Average | 7.74 | 0
44282 | 01/29/1998 | 3 | Average | 8.17 | 0
44283 | 01/30/1998 | 3 | Average | 5.876 | 0
44284 | 01/31/1998 | 3 | Average | 3.948 | 0
44285 | 02/01/1998 | 3 | Average | 2.687 | 0
44286 | 02/02/1998 | 3 | Average | 2.868 | 0
44287 | 02/03/1998 | 3 | Average | 5.313 | 0
44288 | 02/04/1998 | 3 | Average | 6.554 | 0
44289 | 02/05/1998 | 3 | Average | 4.799 | 0
44290 | 02/06/1998 | 3 | Average | 6.294 | 0
44291 | 02/07/1998 | 3 | Average | 4.885 | 0
44292 | 02/08/1998 | 3 | Average | 4.896 | 0
44293 | 02/09/1998 | 3 | Average | 5.518 | 0
44294 | 02/10/1998 | 3 | Average | 4.484 | 0
44295 | 02/11/1998 | 3 | Average | 6.037 | 0
44296 | 02/12/1998 | 3 | Average | 4.786 | 0
44297 | 02/13/1998 | 3 | Average | 5.404 | 0
44298 | 02/14/1998 | 3 | Average | 6.44 | 0
44299 | 02/15/1998 | 3 | Average | 5.021 | 0
44300 | 02/16/1998 | 3 | Average | 3.21 | 0
44301 | 02/17/1998 | 3 | Average | 5.318 | 0
44302 | 02/18/1998 | 3 | Average | 5.947 | 0
44303 | 02/19/1998 | 3 | Average | 7.06 | 0
44304 | 02/20/1998 | 3 | Average | 7.19 | 0
44305 | 02/21/1998 | 3 | Average | 7.2 | 0
44306 | 02/22/1998 | 3 | Average | 5.66 | 0
44307 | 02/23/1998 | 3 | Average | 4.605 | 0
44308 | 02/24/1998 | 3 | Average | 3.455 | 0
44309 | 02/25/1998 | 3 | Average | 4.949 | 0
44310 | 02/26/1998 | 3 | Average | 6.389 | 0
44311 | 02/27/1998 | 3 | Average | 7.75 | 0
44312 | 02/28/1998 | 3 | Average | 9.64 | 0
44313 | 03/01/1998 | 3 | Average | 9.78 | 0
44314 | 03/02/1998 | 3 | Average | 10.76 | 0
44315 | 03/03/1998 | 3 | Average | 11.29 | 0
44316 | 03/04/1998 | 3 | Average | 9.52 | 0
44317 | 03/05/1998 | 3 | Average | 7.79 | 0
44318 | 03/06/1998 | 3 | Average | 5.236 | 0
44319 | 03/07/1998 | 3 | Average | 5.043 | 0
44320 | 03/08/1998 | 3 | Average | 9.6 | 0
44321 | 03/09/1998 | 3 | Average | 10.61 | 0
47749 | 02/27/1998 | 6 | Average | 6.747 | 0
47750 | 02/28/1998 | 6 | Average | 7.5 | 0
47751 | 03/01/1998 | 6 | Average | 8.46 | 0
47752 | 03/02/1998 | 6 | Average | 8.88 | 0
47753 | 03/03/1998 | 6 | Average | 9.66 | 0
47754 | 03/04/1998 | 6 | Average | 9.55 | 0
47755 | 03/05/1998 | 6 | Average | 9.14 | 0
47756 | 03/06/1998 | 6 | Average | 8.05 | 0
47757 | 03/07/1998 | 6 | Average | 6.551 | 0
47758 | 03/08/1998 | 6 | Average | 7.33 | 0
47759 | 03/09/1998 | 6 | Average | 8.68 | 0
47760 | 03/10/1998 | 6 | Average | 9.5 | 0
47761 | 03/11/1998 | 6 | Average | 10.44 | 0
47762 | 03/12/1998 | 6 | Average | 11.18 | 0
47763 | 03/13/1998 | 6 | Average | 11.88 | 0
47764 | 03/14/1998 | 6 | Average | 11.64 | 0
47765 | 03/15/1998 | 6 | Average | 12.33 | 0
47766 | 03/16/1998 | 6 | Average | 13.29 | 0
47767 | 03/17/1998 | 6 | Average | 13.07 | 0
47768 | 03/18/1998 | 6 | Average | 12.82 | 0
47769 | 03/19/1998 | 6 | Average | 12.72 | 0
47770 | 03/20/1998 | 6 | Average | 13.28 | 0
47771 | 03/21/1998 | 6 | Average | 13.93 | 0
47772 | 03/22/1998 | 6 | Average | 13.89 | 0
47773 | 03/23/1998 | 6 | Average | 14.48 | 0
47774 | 03/24/1998 | 6 | Average | 13.97 | 0
47775 | 03/25/1998 | 6 | Average | 12.8 | 0
47776 | 03/26/1998 | 6 | Average | 12.91 | 0
47777 | 03/27/1998 | 6 | Average | 13.37 | 0
47778 | 03/28/1998 | 6 | Average | 12.97 | 0
47779 | 03/29/1998 | 6 | Average | 11.78 | 0
47780 | 03/30/1998 | 6 | Average | 10.9 | 0
47781 | 03/31/1998 | 6 | Average | 11.72 | 0
47782 | 04/01/1998 | 6 | Average | 9.5 | 0
47783 | 04/02/1998 | 6 | Average | 10.19 | 0
47784 | 04/03/1998 | 6 | Average | 11.2 | 0
47785 | 04/04/1998 | 6 | Average | 10.99 | 0
47786 | 04/05/1998 | 6 | Average | 10.78 | 0
47787 | 04/06/1998 | 6 | Average | 10.52 | 0
47788 | 04/07/1998 | 6 | Average | 10.8 | 0
47789 | 04/08/1998 | 6 | Average | 11.55 | 0
47790 | 04/09/1998 | 6 | Average | 12.1 | 0
47791 | 04/10/1998 | 6 | Average | 12.88 | 0
47792 | 04/11/1998 | 6 | Average | 13.18 | 0
47793 | 04/12/1998 | 6 | Average | 12.41 | 0
47794 | 04/13/1998 | 6 | Average | 12.02 | 0
47795 | 04/14/1998 | 6 | Average | 11.44 | 0
47796 | 04/15/1998 | 6 | Average | 11.57 | 0
47797 | 04/16/1998 | 6 | Average | 11.63 | 0
47798 | 04/17/1998 | 6 | Average | 12.84 | 0
47799 | 04/18/1998 | 6 | Average | 14.16 | 0
47800 | 04/19/1998 | 6 | Average | 15.58 | 0
47801 | 04/20/1998 | 6 | Average | 16.77 | 0
47802 | 04/21/1998 | 6 | Average | 17.78 | 0
47803 | 04/22/1998 | 6 | Average | 18.81 | 0
47804 | 04/23/1998 | 6 | Average | 18.58 | 0
47805 | 04/24/1998 | 6 | Average | 18.15 | 0
47806 | 04/25/1998 | 6 | Average | 18.14 | 0
47807 | 04/26/1998 | 6 | Average | 18.13 | 0
47808 | 04/27/1998 | 6 | Average | 18.4 | 0
47809 | 04/28/1998 | 6 | Average | 19.02 | 0
47810 | 04/29/1998 | 6 | Average | 19.77 | 0
47811 | 04/30/1998 | 6 | Average | 20.71 | 0
47812 | 05/01/1998 | 6 | Average | 20.73 | 0
47813 | 05/02/1998 | 6 | Average | 20.86 | 0
47814 | 05/03/1998 | 6 | Average | 20.38 | 0
47815 | 05/04/1998 | 6 | Average | 19.51 | 0
47816 | 05/05/1998 | 6 | Average | 19.1 | 0
47817 | 05/06/1998 | 6 | Average | 18.34 | 0
47818 | 05/07/1998 | 6 | Average | 17.44 | 0
45551 | 06/01/1998 | 4 | Average | 24.36 | 0
45552 | 06/02/1998 | 4 | Average | 24.57 | 0
45553 | 06/03/1998 | 4 | Average | 23.22 | 0
45554 | 06/04/1998 | 4 | Average | 21.48 | 0
45555 | 06/05/1998 | 4 | Average | 22.19 | 0
45556 | 06/06/1998 | 4 | Average | 23.4 | 0
45557 | 06/07/1998 | 4 | Average | 21.99 | 0
45558 | 06/08/1998 | 4 | Average | 21.87 | 0
45559 | 06/09/1998 | 4 | Average | 22.25 | 0
45560 | 06/10/1998 | 4 | Average | 21.77 | 0
45561 | 06/11/1998 | 4 | Average | 18.98 | 0
45562 | 06/12/1998 | 4 | Average | 19.75 | 0
45563 | 06/13/1998 | 4 | Average | 22 | 0
45021 | 12/18/1996 | 4 | Average | 4.562 | 0
44421 | 06/17/1998 | 3 | Average | 26.6 | 0
44422 | 06/18/1998 | 3 | Average | 28.3 | 0
44423 | 06/19/1998 | 3 | Average | 29.31 | 0
44424 | 06/20/1998 | 3 | Average | 30.15 | 0
44425 | 06/21/1998 | 3 | Average | 31.42 | 0
44426 | 06/22/1998 | 3 | Average | 31.29 | 0
44427 | 06/23/1998 | 3 | Average | 30.32 | 0
45765 | 01/01/1999 | 4 | Average | 3.734 | 0
45766 | 01/02/1999 | 4 | Average | 3.294 | 0
45767 | 01/03/1999 | 4 | Average | 2.964 | 0
45768 | 01/04/1999 | 4 | Average | 2.57 | 0
45769 | 01/05/1999 | 4 | Average | 2.733 | 0
45770 | 01/06/1999 | 4 | Average | 2.752 | 0
45771 | 01/07/1999 | 4 | Average | 3.262 | 0
45772 | 01/08/1999 | 4 | Average | 3.033 | 0
45773 | 01/09/1999 | 4 | Average | 2.814 | 0
45774 | 01/10/1999 | 4 | Average | 2.951 | 0
45775 | 01/11/1999 | 4 | Average | 3.047 | 0
45776 | 01/12/1999 | 4 | Average | 4.285 | 0
45777 | 01/13/1999 | 4 | Average | 4.91 | 0
45778 | 01/14/1999 | 4 | Average | 4.574 | 0
45779 | 01/15/1999 | 4 | Average | 5.968 | 0
45780 | 01/16/1999 | 4 | Average | 7.05 | 0
45781 | 01/17/1999 | 4 | Average | 7.21 | 0
45782 | 01/18/1999 | 4 | Average | 7.52 | 0
45783 | 01/19/1999 | 4 | Average | 6.572 | 0
45784 | 01/20/1999 | 4 | Average | 6.706 | 0
45785 | 01/21/1999 | 4 | Average | 5.744 | 0
45786 | 01/22/1999 | 4 | Average | 5.912 | 0
45787 | 01/23/1999 | 4 | Average | 6.712 | 0
45788 | 01/24/1999 | 4 | Average | 4.763 | 0
45789 | 01/25/1999 | 4 | Average | 4.099 | 0
45790 | 01/26/1999 | 4 | Average | 4.011 | 0
45791 | 01/27/1999 | 4 | Average | 4.814 | 0
45792 | 01/28/1999 | 4 | Average | 4.286 | 0
45793 | 01/29/1999 | 4 | Average | 3.961 | 0
45794 | 01/30/1999 | 4 | Average | 4.456 | 0
45795 | 01/31/1999 | 4 | Average | 4.592 | 0
45796 | 02/01/1999 | 4 | Average | 4.612 | 0
45797 | 02/02/1999 | 4 | Average | 4.743 | 0
45798 | 02/03/1999 | 4 | Average | 5.885 | 0
45799 | 02/04/1999 | 4 | Average | 6.916 | 0
45800 | 02/05/1999 | 4 | Average | 7.05 | 0
45801 | 02/06/1999 | 4 | Average | 7.27 | 0
45802 | 02/07/1999 | 4 | Average | 7.37 | 0
45803 | 02/08/1999 | 4 | Average | 6.977 | 0
45804 | 02/09/1999 | 4 | Average | 6.318 | 0
45805 | 02/10/1999 | 4 | Average | 4.113 | 0
36949 | 11/02/1996 | 15 | Maximum | 20.01 | 0
36950 | 11/03/1996 | 15 | Maximum | 19.8 | 0
36951 | 11/04/1996 | 15 | Maximum | 19.56 | 0
36952 | 11/05/1996 | 15 | Maximum | 19.36 | 0
36953 | 11/06/1996 | 15 | Maximum | 19.16 | 0
36954 | 11/07/1996 | 15 | Maximum | 18.97 | 0
36955 | 11/08/1996 | 15 | Maximum | 18.78 | 0
36956 | 11/09/1996 | 15 | Maximum | 18.62 | 0
36957 | 11/10/1996 | 15 | Maximum | 18.45 | 0
36958 | 11/11/1996 | 15 | Maximum | 18.28 | 0
36959 | 11/12/1996 | 15 | Maximum | 18.11 | 0
36960 | 11/13/1996 | 15 | Maximum | 17.95 | 0
36961 | 11/14/1996 | 15 | Maximum | 17.81 | 0
36962 | 11/15/1996 | 15 | Maximum | 17.68 | 0
36963 | 11/16/1996 | 15 | Maximum | 17.58 | 0
36964 | 11/17/1996 | 15 | Maximum | 17.46 | 0
36965 | 11/18/1996 | 15 | Maximum | 17.34 | 0
36966 | 11/19/1996 | 15 | Maximum | 17.24 | 0
36967 | 11/20/1996 | 15 | Maximum | 17.09 | 0
36968 | 11/21/1996 | 15 | Maximum | 16.95 | 0
36969 | 11/22/1996 | 15 | Maximum | 16.84 | 0
36970 | 11/23/1996 | 15 | Maximum | 16.72 | 0
36971 | 11/24/1996 | 15 | Maximum | 16.64 | 0
36972 | 11/25/1996 | 15 | Maximum | 16.56 | 0
36973 | 11/26/1996 | 15 | Maximum | 16.48 | 0
36974 | 11/27/1996 | 15 | Maximum | 16.41 | 0
36975 | 11/28/1996 | 15 | Maximum | 16.29 | 0
36976 | 11/29/1996 | 15 | Maximum | 16.21 | 0
36977 | 11/30/1996 | 15 | Maximum | 16.12 | 0
36978 | 12/01/1996 | 15 | Maximum | 15.99 | 0
36979 | 12/02/1996 | 15 | Maximum | 15.86 | 0
36980 | 12/03/1996 | 15 | Maximum | 15.73 | 0
36981 | 12/04/1996 | 15 | Maximum | 15.59 | 0
36982 | 12/05/1996 | 15 | Maximum | 15.42 | 0
36983 | 12/06/1996 | 15 | Maximum | 15.29 | 0
36984 | 12/07/1996 | 15 | Maximum | 15.13 | 0
36985 | 12/08/1996 | 15 | Maximum | 14.96 | 0
36986 | 12/09/1996 | 15 | Maximum | 14.84 | 0
36987 | 12/10/1996 | 15 | Maximum | 14.69 | 0
36988 | 12/11/1996 | 15 | Maximum | 14.56 | 0
36989 | 12/12/1996 | 15 | Maximum | 14.47 | 0
36990 | 12/13/1996 | 15 | Maximum | 14.39 | 0
36991 | 12/14/1996 | 15 | Maximum | 14.3 | 0
36992 | 12/15/1996 | 15 | Maximum | 14.23 | 0
36993 | 12/16/1996 | 15 | Maximum | 14.18 | 0
36994 | 12/17/1996 | 15 | Maximum | 14.13 | 0
36995 | 12/18/1996 | 15 | Maximum | 14.06 | 0
36996 | 12/19/1996 | 15 | Maximum | -996 | 0
36997 | 12/20/1996 | 15 | Maximum | -996 | 0
36998 | 12/21/1996 | 15 | Maximum | -996 | 0
36999 | 12/22/1996 | 15 | Maximum | -996 | 0
37000 | 12/23/1996 | 15 | Maximum | -996 | 0
37001 | 12/24/1996 | 15 | Maximum | -996 | 0
37002 | 12/25/1996 | 15 | Maximum | -996 | 0
37003 | 12/26/1996 | 15 | Maximum | -996 | 0
37004 | 12/27/1996 | 15 | Maximum | -996 | 0
37005 | 12/28/1996 | 15 | Maximum | -996 | 0
37006 | 12/29/1996 | 15 | Maximum | -996 | 0
37007 | 12/30/1996 | 15 | Maximum | -996 | 0
37008 | 12/31/1996 | 15 | Maximum | -996 | 0
37009 | 01/01/1997 | 15 | Maximum | -996 | 0
38660 | 05/19/1998 | 16 | Maximum | 14.68 | 0
38661 | 05/20/1998 | 16 | Maximum | 14.68 | 0
38662 | 05/21/1998 | 16 | Maximum | 14.71 | 0
38663 | 05/22/1998 | 16 | Maximum | 14.73 | 0
38664 | 05/23/1998 | 16 | Maximum | 14.77 | 0
38665 | 05/24/1998 | 16 | Maximum | 14.8 | 0
38666 | 05/25/1998 | 16 | Maximum | 14.85 | 0
38667 | 05/26/1998 | 16 | Maximum | 14.92 | 0
38668 | 05/27/1998 | 16 | Maximum | 14.96 | 0
38669 | 05/28/1998 | 16 | Maximum | 15.04 | 0
38670 | 05/29/1998 | 16 | Maximum | 15.11 | 0
38671 | 05/30/1998 | 16 | Maximum | 15.15 | 0
38672 | 05/31/1998 | 16 | Maximum | 15.2 | 0
38673 | 06/01/1998 | 16 | Maximum | 15.25 | 0
38674 | 06/02/1998 | 16 | Maximum | 15.32 | 0
38675 | 06/03/1998 | 16 | Maximum | 15.39 | 0
38676 | 06/04/1998 | 16 | Maximum | 15.48 | 0
38677 | 06/05/1998 | 16 | Maximum | 15.58 | 0
38678 | 06/06/1998 | 16 | Maximum | 15.68 | 0
38679 | 06/07/1998 | 16 | Maximum | 15.77 | 0
38680 | 06/08/1998 | 16 | Maximum | 15.86 | 0
38681 | 06/09/1998 | 16 | Maximum | 15.95 | 0
38682 | 06/10/1998 | 16 | Maximum | 16.03 | 0
38683 | 06/11/1998 | 16 | Maximum | 16.12 | 0
38684 | 06/12/1998 | 16 | Maximum | 16.19 | 0
38685 | 06/13/1998 | 16 | Maximum | 16.26 | 0
38686 | 06/14/1998 | 16 | Maximum | 16.3 | 0
38687 | 06/15/1998 | 16 | Maximum | 16.35 | 0
38688 | 06/16/1998 | 16 | Maximum | 16.41 | 0
38689 | 06/17/1998 | 16 | Maximum | 16.46 | 0
38690 | 06/18/1998 | 16 | Maximum | 16.53 | 0
38691 | 06/19/1998 | 16 | Maximum | 16.61 | 0
38692 | 06/20/1998 | 16 | Maximum | 16.7 | 0
38693 | 06/21/1998 | 16 | Maximum | 16.82 | 0
38694 | 06/22/1998 | 16 | Maximum | 16.95 | 0
38695 | 06/23/1998 | 16 | Maximum | 17.07 | 0
38696 | 06/24/1998 | 16 | Maximum | 17.2 | 0
38697 | 06/25/1998 | 16 | Maximum | 17.37 | 0
38698 | 06/26/1998 | 16 | Maximum | 17.51 | 0
38699 | 06/27/1998 | 16 | Maximum | 17.67 | 0
38700 | 06/28/1998 | 16 | Maximum | 17.82 | 0
38701 | 06/29/1998 | 16 | Maximum | 17.98 | 0
38702 | 06/30/1998 | 16 | Maximum | 18.12 | 0
38703 | 07/01/1998 | 16 | Maximum | 18.27 | 0
38704 | 07/02/1998 | 16 | Maximum | 18.41 | 0
38705 | 07/03/1998 | 16 | Maximum | 18.55 | 0
38706 | 07/04/1998 | 16 | Maximum | 18.7 | 0
38707 | 07/05/1998 | 16 | Maximum | 18.86 | 0
38708 | 07/06/1998 | 16 | Maximum | 19.03 | 0
38709 | 07/07/1998 | 16 | Maximum | 19.16 | 0
38710 | 07/08/1998 | 16 | Maximum | 19.32 | 0
38711 | 07/09/1998 | 16 | Maximum | 19.48 | 0
38712 | 07/10/1998 | 16 | Maximum | 19.65 | 0
38713 | 07/11/1998 | 16 | Maximum | 19.82 | 0
38714 | 07/12/1998 | 16 | Maximum | 19.96 | 0
38715 | 07/13/1998 | 16 | Maximum | 20.13 | 0
38716 | 07/14/1998 | 16 | Maximum | 20.28 | 0
38717 | 07/15/1998 | 16 | Maximum | 20.42 | 0
38718 | 07/16/1998 | 16 | Maximum | 20.56 | 0
38719 | 07/17/1998 | 16 | Maximum | -996 | 0
38720 | 07/18/1998 | 16 | Maximum | -996 | 0
38721 | 07/19/1998 | 16 | Maximum | -996 | 0
38722 | 07/20/1998 | 16 | Maximum | -996 | 0
38723 | 07/21/1998 | 16 | Maximum | -996 | 0
38724 | 07/22/1998 | 16 | Maximum | -996 | 0
38725 | 07/23/1998 | 16 | Maximum | -996 | 0
38726 | 07/24/1998 | 16 | Maximum | 21.76 | 0
38727 | 07/25/1998 | 16 | Maximum | 21.91 | 0
38728 | 07/26/1998 | 16 | Maximum | 22.04 | 0
38729 | 07/27/1998 | 16 | Maximum | 22.16 | 0
38730 | 07/28/1998 | 16 | Maximum | 22.27 | 0
38731 | 07/29/1998 | 16 | Maximum | 22.37 | 0
38732 | 07/30/1998 | 16 | Maximum | 22.46 | 0
38733 | 07/31/1998 | 16 | Maximum | 22.55 | 0
38734 | 08/01/1998 | 16 | Maximum | 22.63 | 0
38735 | 08/02/1998 | 16 | Maximum | 22.7 | 0
38736 | 08/03/1998 | 16 | Maximum | -996 | 0
38737 | 08/04/1998 | 16 | Maximum | -996 | 0
38738 | 08/05/1998 | 16 | Maximum | -996 | 0
38739 | 08/06/1998 | 16 | Maximum | -996 | 0
38740 | 08/07/1998 | 16 | Maximum | -996 | 0
38741 | 08/08/1998 | 16 | Maximum | 23.06 | 0
38742 | 08/09/1998 | 16 | Maximum | 23.15 | 0
38743 | 08/10/1998 | 16 | Maximum | 23.22 | 0
38744 | 08/11/1998 | 16 | Maximum | 23.3 | 0
38745 | 08/12/1998 | 16 | Maximum | 23.39 | 0
38746 | 08/13/1998 | 16 | Maximum | 23.48 | 0
38747 | 08/14/1998 | 16 | Maximum | 23.55 | 0
38748 | 08/15/1998 | 16 | Maximum | 23.63 | 0
37144 | 05/16/1997 | 15 | Maximum | -996 | 0
37145 | 05/17/1997 | 15 | Maximum | -996 | 0
45565 | 06/15/1998 | 4 | Average | 25.91 | 0
45566 | 06/16/1998 | 4 | Average | 26.17 | 0
45567 | 06/17/1998 | 4 | Average | 25.42 | 0
45568 | 06/18/1998 | 4 | Average | 26.74 | 0
45569 | 06/19/1998 | 4 | Average | 27.62 | 0
45570 | 06/20/1998 | 4 | Average | 28.38 | 0
45571 | 06/21/1998 | 4 | Average | 29.57 | 0
38758 | 08/25/1998 | 16 | Maximum | 24.22 | 0
38759 | 08/26/1998 | 16 | Maximum | 24.25 | 0
38760 | 08/27/1998 | 16 | Maximum | 24.27 | 0
38761 | 08/28/1998 | 16 | Maximum | 24.3 | 0
38762 | 08/29/1998 | 16 | Maximum | 24.31 | 0
38763 | 08/30/1998 | 16 | Maximum | 24.33 | 0
38764 | 08/31/1998 | 16 | Maximum | 24.35 | 0
38765 | 09/01/1998 | 16 | Maximum | 24.38 | 0
38766 | 09/02/1998 | 16 | Maximum | 24.41 | 0
38767 | 09/03/1998 | 16 | Maximum | 24.44 | 0
38768 | 09/04/1998 | 16 | Maximum | 24.49 | 0
38769 | 09/05/1998 | 16 | Maximum | 24.53 | 0
38770 | 09/06/1998 | 16 | Maximum | 24.56 | 0
38771 | 09/07/1998 | 16 | Maximum | 24.61 | 0
38772 | 09/08/1998 | 16 | Maximum | 24.63 | 0
38773 | 09/09/1998 | 16 | Maximum | 24.65 | 0
38774 | 09/10/1998 | 16 | Maximum | 24.66 | 0
38775 | 09/11/1998 | 16 | Maximum | 24.67 | 0
38776 | 09/12/1998 | 16 | Maximum | 24.65 | 0
38777 | 09/13/1998 | 16 | Maximum | 24.62 | 0
38778 | 09/14/1998 | 16 | Maximum | 24.6 | 0
38779 | 09/15/1998 | 16 | Maximum | 24.52 | 0
38780 | 09/16/1998 | 16 | Maximum | 24.47 | 0
38781 | 09/17/1998 | 16 | Maximum | 24.4 | 0
38782 | 09/18/1998 | 16 | Maximum | 24.34 | 0
38783 | 09/19/1998 | 16 | Maximum | 24.29 | 0
38784 | 09/20/1998 | 16 | Maximum | 24.24 | 0
38785 | 09/21/1998 | 16 | Maximum | 24.19 | 0
38786 | 09/22/1998 | 16 | Maximum | 24.15 | 0
38787 | 09/23/1998 | 16 | Maximum | 24.12 | 0
38788 | 09/24/1998 | 16 | Maximum | 24.08 | 0
38789 | 09/25/1998 | 16 | Maximum | 24.03 | 0
38790 | 09/26/1998 | 16 | Maximum | 23.96 | 0
38791 | 09/27/1998 | 16 | Maximum | 23.91 | 0
38792 | 09/28/1998 | 16 | Maximum | 23.86 | 0
38793 | 09/29/1998 | 16 | Maximum | 23.8 | 0
22615 | 06/01/1998 | 2 | Maximum | 38.69 | 0
22616 | 06/02/1998 | 2 | Maximum | 31.93 | 0
22617 | 06/03/1998 | 2 | Maximum | 29.21 | 0
22618 | 06/04/1998 | 2 | Maximum | 28.43 | 0
22619 | 06/05/1998 | 2 | Maximum | 32.12 | 0
22620 | 06/06/1998 | 2 | Maximum | 32.66 | 0
22621 | 06/07/1998 | 2 | Maximum | 31.03 | 0
22622 | 06/08/1998 | 2 | Maximum | 33.37 | 0
22623 | 06/09/1998 | 2 | Maximum | 31.97 | 0
22624 | 06/10/1998 | 2 | Maximum | 23.71 | 0
22625 | 06/11/1998 | 2 | Maximum | 19.39 | 0
22626 | 06/12/1998 | 2 | Maximum | 31.88 | 0
22627 | 06/13/1998 | 2 | Maximum | 34 | 0
22628 | 06/14/1998 | 2 | Maximum | 37.91 | 0
22629 | 06/15/1998 | 2 | Maximum | 38.46 | 0
22630 | 06/16/1998 | 2 | Maximum | 34.78 | 0
22631 | 06/17/1998 | 2 | Maximum | 38.14 | 0
22632 | 06/18/1998 | 2 | Maximum | 38.7 | 0
22633 | 06/19/1998 | 2 | Maximum | 39.56 | 0
22634 | 06/20/1998 | 2 | Maximum | 40.97 | 0
22635 | 06/21/1998 | 2 | Maximum | 42.65 | 0
22636 | 06/22/1998 | 2 | Maximum | 40.85 | 0
22637 | 06/23/1998 | 2 | Maximum | 41.26 | 0
22638 | 06/24/1998 | 2 | Maximum | 39.72 | 0
22639 | 06/25/1998 | 2 | Maximum | 38.53 | 0
22640 | 06/26/1998 | 2 | Maximum | 39.56 | 0
22641 | 06/27/1998 | 2 | Maximum | 41.3 | 0
22642 | 06/28/1998 | 2 | Maximum | 41.44 | 0
22643 | 06/29/1998 | 2 | Maximum | 42.79 | 0
22644 | 06/30/1998 | 2 | Maximum | 42.04 | 0
22645 | 07/01/1998 | 2 | Maximum | 43.26 | 0
22646 | 07/02/1998 | 2 | Maximum | 43.18 | 0
22647 | 07/03/1998 | 2 | Maximum | 43.71 | 0
22648 | 07/04/1998 | 2 | Maximum | 43.71 | 0
22649 | 07/05/1998 | 2 | Maximum | 44.28 | 0
22650 | 07/06/1998 | 2 | Maximum | 44 | 0
22651 | 07/07/1998 | 2 | Maximum | 45.6 | 0
22652 | 07/08/1998 | 2 | Maximum | 45.63 | 0
22653 | 07/09/1998 | 2 | Maximum | 43.89 | 0
22654 | 07/10/1998 | 2 | Maximum | 42.87 | 0
22655 | 07/11/1998 | 2 | Maximum | 44.14 | 0
22656 | 07/12/1998 | 2 | Maximum | 45.63 | 0
22657 | 07/13/1998 | 2 | Maximum | 43.92 | 0
22658 | 07/14/1998 | 2 | Maximum | 43.92 | 0
22659 | 07/15/1998 | 2 | Maximum | 45.86 | 0
22660 | 07/16/1998 | 2 | Maximum | 46.92 | 0
22661 | 07/17/1998 | 2 | Maximum | 38.865 | 1 | Estimated From Hourly Data
22662 | 07/18/1998 | 2 | Maximum | 40.935 | 1 | Estimated From Hourly Data
22663 | 07/19/1998 | 2 | Maximum | 41.505 | 1 | Estimated From Hourly Data
22664 | 07/20/1998 | 2 | Maximum | 42.925 | 1 | Estimated From Hourly Data
22665 | 07/21/1998 | 2 | Maximum | 44.215 | 1 | Estimated From Hourly Data
22666 | 07/22/1998 | 2 | Maximum | 41.845 | 1 | Estimated From Hourly Data
22667 | 07/23/1998 | 2 | Maximum | 32.125 | 1 | Estimated From Hourly Data
22668 | 07/24/1998 | 2 | Maximum | 40.815 | 0
22669 | 07/25/1998 | 2 | Maximum | 43.87 | 0
22670 | 07/26/1998 | 2 | Maximum | 43.2 | 0
22671 | 07/27/1998 | 2 | Maximum | 44.9 | 0
22672 | 07/28/1998 | 2 | Maximum | 44.04 | 0
22673 | 07/29/1998 | 2 | Maximum | 42.84 | 0
22674 | 07/30/1998 | 2 | Maximum | 40.92 | 0
22675 | 07/31/1998 | 2 | Maximum | 40.7 | 0
22676 | 08/01/1998 | 2 | Maximum | 43.23 | 0
22677 | 08/02/1998 | 2 | Maximum | 44.6 | 0
22678 | 08/03/1998 | 2 | Maximum | 45.3 | 1 | Estimated From Hourly Data
22679 | 08/04/1998 | 2 | Maximum | 44.795 | 1 | Estimated From Hourly Data
22680 | 08/05/1998 | 2 | Maximum | 46.555 | 1 | Estimated From Hourly Data
22681 | 08/06/1998 | 2 | Maximum | 46.155 | 1 | Estimated From Hourly Data
22682 | 08/07/1998 | 2 | Maximum | 46.535 | 1 | Estimated From Hourly Data
22683 | 08/08/1998 | 2 | Maximum | 44.46 | 0
22684 | 08/09/1998 | 2 | Maximum | 44.6 | 0
22685 | 08/10/1998 | 2 | Maximum | 44.64 | 0
22686 | 08/11/1998 | 2 | Maximum | 45.64 | 0
22687 | 08/12/1998 | 2 | Maximum | 46.16 | 0
22688 | 08/13/1998 | 2 | Maximum | 46.31 | 0
22689 | 08/14/1998 | 2 | Maximum | 42.87 | 0
22690 | 08/15/1998 | 2 | Maximum | 42.77 | 0
22691 | 08/16/1998 | 2 | Maximum | 42.83 | 0
22692 | 08/17/1998 | 2 | Maximum | 42.08 | 0
22693 | 08/18/1998 | 2 | Maximum | 41.89 | 0
22694 | 08/19/1998 | 2 | Maximum | 42.03 | 0
22695 | 08/20/1998 | 2 | Maximum | 42.58 | 0
22696 | 08/21/1998 | 2 | Maximum | 41.86 | 0
22697 | 08/22/1998 | 2 | Maximum | 41.95 | 0
22698 | 08/23/1998 | 2 | Maximum | 41.74 | 0
22699 | 08/24/1998 | 2 | Maximum | 41.93 | 0
22700 | 08/25/1998 | 2 | Maximum | 42.09 | 0
22701 | 08/26/1998 | 2 | Maximum | 40.74 | 0
22702 | 08/27/1998 | 2 | Maximum | 41.54 | 0
22703 | 08/28/1998 | 2 | Maximum | 43.16 | 0
22704 | 08/29/1998 | 2 | Maximum | 43.91 | 0
22705 | 08/30/1998 | 2 | Maximum | 43.87 | 0
22706 | 08/31/1998 | 2 | Maximum | 42.98 | 0
22707 | 09/01/1998 | 2 | Maximum | 42.7 | 0
22708 | 09/02/1998 | 2 | Maximum | 41.82 | 0
22709 | 09/03/1998 | 2 | Maximum | 42.41 | 0
22710 | 09/04/1998 | 2 | Maximum | 36.34 | 0
22711 | 09/05/1998 | 2 | Maximum | 40 | 0
22712 | 09/06/1998 | 2 | Maximum | 40 | 0
22713 | 09/07/1998 | 2 | Maximum | 37.21 | 0
22714 | 09/08/1998 | 2 | Maximum | 32.12 | 0
22715 | 09/09/1998 | 2 | Maximum | 28.06 | 0
22716 | 09/10/1998 | 2 | Maximum | 32.76 | 0
22717 | 09/11/1998 | 2 | Maximum | 31.66 | 0
22718 | 09/12/1998 | 2 | Maximum | 34.49 | 0
22719 | 09/13/1998 | 2 | Maximum | 37.17 | 0
22720 | 09/14/1998 | 2 | Maximum | 38.26 | 0
22721 | 09/15/1998 | 2 | Maximum | 34.54 | 0
22722 | 09/16/1998 | 2 | Maximum | 36.09 | 0
22723 | 09/17/1998 | 2 | Maximum | 36.86 | 0
22724 | 09/18/1998 | 2 | Maximum | 35.22 | 0
22725 | 09/19/1998 | 2 | Maximum | 34.58 | 0
22726 | 09/20/1998 | 2 | Maximum | 34.22 | 0
22727 | 09/21/1998 | 2 | Maximum | 33.83 | 0
22728 | 09/22/1998 | 2 | Maximum | 32.09 | 0
22729 | 09/23/1998 | 2 | Maximum | 32.86 | 0
22730 | 09/24/1998 | 2 | Maximum | 34 | 0
22731 | 09/25/1998 | 2 | Maximum | 26.66 | 0
22732 | 09/26/1998 | 2 | Maximum | 20.06 | 0
22733 | 09/27/1998 | 2 | Maximum | 24.08 | 0
22734 | 09/28/1998 | 2 | Maximum | 25.7 | 0
22735 | 09/29/1998 | 2 | Maximum | 26.72 | 0
22736 | 09/30/1998 | 2 | Maximum | 24.66 | 0
22737 | 10/01/1998 | 2 | Maximum | 28.92 | 0
22738 | 10/02/1998 | 2 | Maximum | 28.17 | 1 | Estimated From Hourly Data
22739 | 10/03/1998 | 2 | Maximum | 28.7 | 1 | Estimated From Hourly Data
22740 | 10/04/1998 | 2 | Maximum | 27.78 | 1 | Estimated From Hourly Data
22741 | 10/05/1998 | 2 | Maximum | 25.9 | 1 | Estimated From Hourly Data
22742 | 10/06/1998 | 2 | Maximum | 22.54 | 1 | Estimated From Hourly Data
22743 | 10/07/1998 | 2 | Maximum | 20.26 | 1 | Estimated From Hourly Data
22744 | 10/08/1998 | 2 | Maximum | 22.39 | 1 | Estimated From Hourly Data
22745 | 10/09/1998 | 2 | Maximum | 21.65 | 1 | Estimated From Hourly Data
22746 | 10/10/1998 | 2 | Maximum | 18.02 | 1 | Estimated From Hourly Data
22747 | 10/11/1998 | 2 | Maximum | 16.46 | 1 | Estimated From Hourly Data
22748 | 10/12/1998 | 2 | Maximum | 20.37 | 1 | Estimated From Hourly Data
22749 | 10/13/1998 | 2 | Maximum | 21.15 | 1 | Estimated From Hourly Data
22750 | 10/14/1998 | 2 | Maximum | 22.93 | 1 | Estimated From Hourly Data
22751 | 10/15/1998 | 2 | Maximum | 23.65 | 1 | Estimated From Hourly Data
39870 | 07/21/1998 | 17 | Maximum | -996 | 0
39871 | 07/22/1998 | 17 | Maximum | -996 | 0
40370 | 10/13/1996 | 18 | Maximum | 22.11 | 0
40371 | 10/14/1996 | 18 | Maximum | 22.09 | 0
40372 | 10/15/1996 | 18 | Maximum | 22.07 | 0
40373 | 10/16/1996 | 18 | Maximum | 22.04 | 0
40374 | 10/17/1996 | 18 | Maximum | 22.01 | 0
40375 | 10/18/1996 | 18 | Maximum | 21.98 | 0
40376 | 10/19/1996 | 18 | Maximum | 21.92 | 0
23281 | 02/06/1997 | 3 | Maximum | 9.94 | 0
23282 | 02/07/1997 | 3 | Maximum | 10.23 | 0
23283 | 02/08/1997 | 3 | Maximum | 9.27 | 0
23284 | 02/09/1997 | 3 | Maximum | 8.98 | 0
23285 | 02/10/1997 | 3 | Maximum | 10.85 | 0
23286 | 02/11/1997 | 3 | Maximum | 11.75 | 0
23287 | 02/12/1997 | 3 | Maximum | 10.03 | 0
23288 | 02/13/1997 | 3 | Maximum | 10.94 | 0
23289 | 02/14/1997 | 3 | Maximum | 12.64 | 0
23290 | 02/15/1997 | 3 | Maximum | 13.28 | 0
23291 | 02/16/1997 | 3 | Maximum | 12.82 | 0
23292 | 02/17/1997 | 3 | Maximum | 13.09 | 0
23293 | 02/18/1997 | 3 | Maximum | 14.09 | 0
23294 | 02/19/1997 | 3 | Maximum | 13.71 | 0
23295 | 02/20/1997 | 3 | Maximum | 14.71 | 0
23296 | 02/21/1997 | 3 | Maximum | 12.46 | 0
23297 | 02/22/1997 | 3 | Maximum | 13.12 | 0
23298 | 02/23/1997 | 3 | Maximum | 10.15 | 0
23299 | 02/24/1997 | 3 | Maximum | 9.73 | 0
23300 | 02/25/1997 | 3 | Maximum | 12.77 | 0
23301 | 02/26/1997 | 3 | Maximum | 13.7 | 0
23302 | 02/27/1997 | 3 | Maximum | 10.99 | 0
23303 | 02/28/1997 | 3 | Maximum | 11.45 | 0
23304 | 03/01/1997 | 3 | Maximum | 9.67 | 0
23305 | 03/02/1997 | 3 | Maximum | 12.72 | 0
23306 | 03/03/1997 | 3 | Maximum | 10.67 | 0
23307 | 03/04/1997 | 3 | Maximum | 13.13 | 0
23308 | 03/05/1997 | 3 | Maximum | 13.89 | 0
23309 | 03/06/1997 | 3 | Maximum | 15.78 | 0
23310 | 03/07/1997 | 3 | Maximum | 16.03 | 0
23311 | 03/08/1997 | 3 | Maximum | 17.43 | 0
23312 | 03/09/1997 | 3 | Maximum | 18.39 | 0
23313 | 03/10/1997 | 3 | Maximum | 19.8 | 0
23314 | 03/11/1997 | 3 | Maximum | 19.7 | 0
23315 | 03/12/1997 | 3 | Maximum | 16.12 | 0
23316 | 03/13/1997 | 3 | Maximum | 17.69 | 0
23317 | 03/14/1997 | 3 | Maximum | 19.59 | 0
23318 | 03/15/1997 | 3 | Maximum | 18.76 | 0
23319 | 03/16/1997 | 3 | Maximum | 17.51 | 0
23320 | 03/17/1997 | 3 | Maximum | 20.4 | 0
23321 | 03/18/1997 | 3 | Maximum | 22.55 | 0
23322 | 03/19/1997 | 3 | Maximum | 22.75 | 0
23323 | 03/20/1997 | 3 | Maximum | 22.91 | 0
23324 | 03/21/1997 | 3 | Maximum | 20.5 | 0
23325 | 03/22/1997 | 3 | Maximum | 22.35 | 0
23326 | 03/23/1997 | 3 | Maximum | 24.51 | 0
23327 | 03/24/1997 | 3 | Maximum | 23.04 | 0
23328 | 03/25/1997 | 3 | Maximum | 23.17 | 0
23329 | 03/26/1997 | 3 | Maximum | 23.4 | 0
23330 | 03/27/1997 | 3 | Maximum | 23.4 | 0
23331 | 03/28/1997 | 3 | Maximum | 22.19 | 0
23332 | 03/29/1997 | 3 | Maximum | 21.3 | 0
23333 | 03/30/1997 | 3 | Maximum | 20.66 | 0
23334 | 03/31/1997 | 3 | Maximum | 17.2 | 0
23335 | 04/01/1997 | 3 | Maximum | 13.9 | 0
23336 | 04/02/1997 | 3 | Maximum | 14.58 | 0
23337 | 04/03/1997 | 3 | Maximum | 19.77 | 0
23338 | 04/04/1997 | 3 | Maximum | 19.43 | 0
23339 | 04/05/1997 | 3 | Maximum | 19.08 | 0
23340 | 04/06/1997 | 3 | Maximum | 18.94 | 0
23341 | 04/07/1997 | 3 | Maximum | 20.35 | 0
23342 | 04/08/1997 | 3 | Maximum | 20.99 | 0
23343 | 04/09/1997 | 3 | Maximum | 15.47 | 0
23344 | 04/10/1997 | 3 | Maximum | 18.11 | 0
23345 | 04/11/1997 | 3 | Maximum | 20.03 | 0
23346 | 04/12/1997 | 3 | Maximum | 19.4 | 0
23347 | 04/13/1997 | 3 | Maximum | 20.61 | 0
23348 | 04/14/1997 | 3 | Maximum | 24.2 | 0
23349 | 04/15/1997 | 3 | Maximum | 25.2 | 0
23350 | 04/16/1997 | 3 | Maximum | 26.55 | 0
23351 | 04/17/1997 | 3 | Maximum | 26.71 | 0
23352 | 04/18/1997 | 3 | Maximum | 24.31 | 0
23353 | 04/19/1997 | 3 | Maximum | 24.28 | 0
23354 | 04/20/1997 | 3 | Maximum | 23.78 | 0
23355 | 04/21/1997 | 3 | Maximum | 22.72 | 0
23356 | 04/22/1997 | 3 | Maximum | 23.46 | 0
23357 | 04/23/1997 | 3 | Maximum | 24.22 | 0
23358 | 04/24/1997 | 3 | Maximum | 25.56 | 0
23359 | 04/25/1997 | 3 | Maximum | 26.91 | 0
23360 | 04/26/1997 | 3 | Maximum | 28 | 0
23361 | 04/27/1997 | 3 | Maximum | 28.37 | 0
23362 | 04/28/1997 | 3 | Maximum | 23.78 | 0
23363 | 04/29/1997 | 3 | Maximum | 24.21 | 1 | Estimated From Hourly Data
23364 | 04/30/1997 | 3 | Maximum | 23.74 | 1 | Estimated From Hourly Data
23365 | 05/01/1997 | 3 | Maximum | 22.7 | 1 | Estimated From Hourly Data
23366 | 05/02/1997 | 3 | Maximum | 23.39 | 1 | Estimated From Hourly Data
23367 | 05/03/1997 | 3 | Maximum | 24.11 | 1 | Estimated From Hourly Data
23368 | 05/04/1997 | 3 | Maximum | 25.51 | 1 | Estimated From Hourly Data
23369 | 05/05/1997 | 3 | Maximum | 26.88 | 1 | Estimated From Hourly Data
23370 | 05/06/1997 | 3 | Maximum | 27.94 | 1 | Estimated From Hourly Data
23371 | 05/07/1997 | 3 | Maximum | 28.26 | 1 | Estimated From Hourly Data
23372 | 05/08/1997 | 3 | Maximum | 23.75 | 1 | Estimated From Hourly Data
23373 | 05/09/1997 | 3 | Maximum | 28.041 | 1 | Estimated From Hourly Data
23374 | 05/10/1997 | 3 | Maximum | 29.581 | 1 | Estimated From Hourly Data
23375 | 05/11/1997 | 3 | Maximum | 31.631 | 1 | Estimated From Hourly Data
23376 | 05/12/1997 | 3 | Maximum | 33.101 | 1 | Estimated From Hourly Data
23003 | 05/04/1996 | 3 | Maximum | 27.42 | 0
23004 | 05/05/1996 | 3 | Maximum | 26.79 | 0
23005 | 05/06/1996 | 3 | Maximum | 28.74 | 0
23006 | 05/07/1996 | 3 | Maximum | 29.79 | 0
23007 | 05/08/1996 | 3 | Maximum | 27.76 | 0
23008 | 05/09/1996 | 3 | Maximum | 29.82 | 0
23009 | 05/10/1996 | 3 | Maximum | 31.37 | 0
44128 | 08/28/1997 | 3 | Average | 30.75 | 0
44129 | 08/29/1997 | 3 | Average | 30.58 | 0
44130 | 08/30/1997 | 3 | Average | 31.11 | 0
44131 | 08/31/1997 | 3 | Average | 31.03 | 0
44132 | 09/01/1997 | 3 | Average | 30.49 | 0
44133 | 09/02/1997 | 3 | Average | 27.77 | 0
44134 | 09/03/1997 | 3 | Average | 26.42 | 0
44135 | 09/04/1997 | 3 | Average | 29.32 | 0
44136 | 09/05/1997 | 3 | Average | 29.7 | 0
44137 | 09/06/1997 | 3 | Average | 29.57 | 0
44138 | 09/07/1997 | 3 | Average | 30.04 | 0
44139 | 09/08/1997 | 3 | Average | 29.62 | 0
44140 | 09/09/1997 | 3 | Average | 30.03 | 0
44141 | 09/10/1997 | 3 | Average | 29.18 | 0
44142 | 09/11/1997 | 3 | Average | 28.68 | 0
44143 | 09/12/1997 | 3 | Average | 28.72 | 0
44144 | 09/13/1997 | 3 | Average | 29.06 | 0
44145 | 09/14/1997 | 3 | Average | 28.18 | 0
44146 | 09/15/1997 | 3 | Average | 26.67 | 0
44147 | 09/16/1997 | 3 | Average | 25.67 | 0
44148 | 09/17/1997 | 3 | Average | 25.46 | 0
44149 | 09/18/1997 | 3 | Average | 25.85 | 0
44150 | 09/19/1997 | 3 | Average | 23.87 | 0
44151 | 09/20/1997 | 3 | Average | 23.53 | 0
44152 | 09/21/1997 | 3 | Average | 24.64 | 0
44153 | 09/22/1997 | 3 | Average | 25.17 | 0
44154 | 09/23/1997 | 3 | Average | 25.35 | 0
44155 | 09/24/1997 | 3 | Average | 25.64 | 0
44156 | 09/25/1997 | 3 | Average | 23.93 | 0
44157 | 09/26/1997 | 3 | Average | 23.41 | 0
44158 | 09/27/1997 | 3 | Average | 23.77 | 0
44159 | 09/28/1997 | 3 | Average | 23.47 | 0
44160 | 09/29/1997 | 3 | Average | 24.11 | 0
44161 | 09/30/1997 | 3 | Average | 25.79 | 0
44162 | 10/01/1997 | 3 | Average | 25.36 | 0
44163 | 10/02/1997 | 3 | Average | 24.54 | 0
44164 | 10/03/1997 | 3 | Average | 22.57 | 0
44165 | 10/04/1997 | 3 | Average | 22.39 | 0
44166 | 10/05/1997 | 3 | Average | 21.36 | 0
44167 | 10/06/1997 | 3 | Average | 19.19 | 0
44168 | 10/07/1997 | 3 | Average | 17.86 | 0
44169 | 10/08/1997 | 3 | Average | 17.89 | 0
44170 | 10/09/1997 | 3 | Average | 18 | 0
44171 | 10/10/1997 | 3 | Average | 16.73 | 0
44172 | 10/11/1997 | 3 | Average | 15.16 | 0
44173 | 10/12/1997 | 3 | Average | 14.59 | 0
44174 | 10/13/1997 | 3 | Average | 15.24 | 0
44175 | 10/14/1997 | 3 | Average | 16.19 | 0
44176 | 10/15/1997 | 3 | Average | 17.11 | 0
44177 | 10/16/1997 | 3 | Average | 18.05 | 0
44178 | 10/17/1997 | 3 | Average | 18.84 | 0
44179 | 10/18/1997 | 3 | Average | 18.86 | 0
44180 | 10/19/1997 | 3 | Average | 17.76 | 0
44181 | 10/20/1997 | 3 | Average | 17.22 | 0
44182 | 10/21/1997 | 3 | Average | 16.83 | 0
44183 | 10/22/1997 | 3 | Average | 17.06 | 0
44184 | 10/23/1997 | 3 | Average | 18.34 | 0
44185 | 10/24/1997 | 3 | Average | 16.04 | 0
44186 | 10/25/1997 | 3 | Average | 13.14 | 0
44187 | 10/26/1997 | 3 | Average | 12.56 | 0
44188 | 10/27/1997 | 3 | Average | 13.38 | 0
44189 | 10/28/1997 | 3 | Average | 12.11 | 0
44190 | 10/29/1997 | 3 | Average | 13.53 | 0
44191 | 10/30/1997 | 3 | Average | 14.55 | 0
44192 | 10/31/1997 | 3 | Average | 16.58 | 0
44193 | 11/01/1997 | 3 | Average | 15.97 | 0
44194 | 11/02/1997 | 3 | Average | 15.11 | 0
44195 | 11/03/1997 | 3 | Average | 13.87 | 0
44196 | 11/04/1997 | 3 | Average | 13.02 | 0
44197 | 11/05/1997 | 3 | Average | 13.08 | 0
44198 | 11/06/1997 | 3 | Average | 13.33 | 0
44199 | 11/07/1997 | 3 | Average | 13.34 | 0
44200 | 11/08/1997 | 3 | Average | 11.78 | 0
44201 | 11/09/1997 | 3 | Average | 9.24 | 0
44202 | 11/10/1997 | 3 | Average | 9.55 | 0
44203 | 11/11/1997 | 3 | Average | 10.2 | 0
44204 | 11/12/1997 | 3 | Average | 9.92 | 0
44205 | 11/13/1997 | 3 | Average | 8.87 | 0
22752 | 10/16/1998 | 2 | Maximum | 25.1 | 1 | Estimated From Hourly Data
23104 | 08/13/1996 | 3 | Maximum | 35.67 | 0
23105 | 08/14/1996 | 3 | Maximum | 36.99 | 0
23106 | 08/15/1996 | 3 | Maximum | 39.26 | 0
23107 | 08/16/1996 | 3 | Maximum | 36.9 | 0
23108 | 08/17/1996 | 3 | Maximum | 36.98 | 0
23109 | 08/18/1996 | 3 | Maximum | 35.46 | 0
23110 | 08/19/1996 | 3 | Maximum | 35.75 | 0
23111 | 08/20/1996 | 3 | Maximum | 35.33 | 0
30324 | 07/16/1997 | 9 | Maximum | 29.81 | 0
30325 | 07/17/1997 | 9 | Maximum | 29.89 | 0
30326 | 07/18/1997 | 9 | Maximum | 29.79 | 0
30327 | 07/19/1997 | 9 | Maximum | 29.62 | 0
30328 | 07/20/1997 | 9 | Maximum | 29.69 | 0
30329 | 07/21/1997 | 9 | Maximum | 29.92 | 0
30330 | 07/22/1997 | 9 | Maximum | 30.24 | 0
30331 | 07/23/1997 | 9 | Maximum | 30.43 | 0
30332 | 07/24/1997 | 9 | Maximum | 30.38 | 0
30333 | 07/25/1997 | 9 | Maximum | 29.94 | 0
30334 | 07/26/1997 | 9 | Maximum | 29.81 | 0
30335 | 07/27/1997 | 9 | Maximum | 29.61 | 0
30336 | 07/28/1997 | 9 | Maximum | 29.66 | 0
30337 | 07/29/1997 | 9 | Maximum | 29.61 | 0
30338 | 07/30/1997 | 9 | Maximum | 29.3 | 0
30339 | 07/31/1997 | 9 | Maximum | 28.72 | 0
30340 | 08/01/1997 | 9 | Maximum | 28.11 | 0
30341 | 08/02/1997 | 9 | Maximum | 28.37 | 0
30342 | 08/03/1997 | 9 | Maximum | 28.66 | 0
30343 | 08/04/1997 | 9 | Maximum | 28.95 | 0
30344 | 08/05/1997 | 9 | Maximum | 29.32 | 0
30345 | 08/06/1997 | 9 | Maximum | 29.77 | 0
30346 | 08/07/1997 | 9 | Maximum | 30.21 | 0
30347 | 08/08/1997 | 9 | Maximum | 30.59 | 0
30348 | 08/09/1997 | 9 | Maximum | 30.78 | 0
30349 | 08/10/1997 | 9 | Maximum | 30.74 | 0
30350 | 08/11/1997 | 9 | Maximum | 30.47 | 0
30351 | 08/12/1997 | 9 | Maximum | 30.36 | 0
30352 | 08/13/1997 | 9 | Maximum | 30.32 | 0
30353 | 08/14/1997 | 9 | Maximum | 30.36 | 0
30354 | 08/15/1997 | 9 | Maximum | 30.61 | 0
30355 | 08/16/1997 | 9 | Maximum | 30.81 | 0
30356 | 08/17/1997 | 9 | Maximum | 30.81 | 0
30357 | 08/18/1997 | 9 | Maximum | 30.69 | 0
30358 | 08/19/1997 | 9 | Maximum | 30.56 | 0
30359 | 08/20/1997 | 9 | Maximum | 30.43 | 0
30360 | 08/21/1997 | 9 | Maximum | 30.22 | 0
30361 | 08/22/1997 | 9 | Maximum | 30.17 | 0
30362 | 08/23/1997 | 9 | Maximum | 30.31 | 0
30363 | 08/24/1997 | 9 | Maximum | 30.35 | 0
30364 | 08/25/1997 | 9 | Maximum | 30.24 | 0
30365 | 08/26/1997 | 9 | Maximum | 30.18 | 0
30366 | 08/27/1997 | 9 | Maximum | 30.14 | 0
30367 | 08/28/1997 | 9 | Maximum | 29.95 | 0
30368 | 08/29/1997 | 9 | Maximum | 29.78 | 0
30369 | 08/30/1997 | 9 | Maximum | 29.6 | 0
30370 | 08/31/1997 | 9 | Maximum | 29.54 | 0
30371 | 09/01/1997 | 9 | Maximum | 29.49 | 0
30372 | 09/02/1997 | 9 | Maximum | 29.39 | 0
30373 | 09/03/1997 | 9 | Maximum | 29.18 | 0
30374 | 09/04/1997 | 9 | Maximum | 28.54 | 0
30375 | 09/05/1997 | 9 | Maximum | 28.31 | 0
30376 | 09/06/1997 | 9 | Maximum | 28.36 | 0
30377 | 09/07/1997 | 9 | Maximum | 28.35 | 0
30378 | 09/08/1997 | 9 | Maximum | 28.41 | 0
30379 | 09/09/1997 | 9 | Maximum | 28.39 | 0
30380 | 09/10/1997 | 9 | Maximum | 28.41 | 0
30381 | 09/11/1997 | 9 | Maximum | 28.3 | 0
30382 | 09/12/1997 | 9 | Maximum | 28.16 | 0
30383 | 09/13/1997 | 9 | Maximum | 28.06 | 0
30384 | 09/14/1997 | 9 | Maximum | 28.01 | 0
30385 | 09/15/1997 | 9 | Maximum | 27.89 | 0
30386 | 09/16/1997 | 9 | Maximum | 27.66 | 0
30387 | 09/17/1997 | 9 | Maximum | 27.27 | 0
30388 | 09/18/1997 | 9 | Maximum | 26.93 | 0
30389 | 09/19/1997 | 9 | Maximum | 26.69 | 0
30390 | 09/20/1997 | 9 | Maximum | 26.42 | 0
30391 | 09/21/1997 | 9 | Maximum | 25.9 | 0
30392 | 09/22/1997 | 9 | Maximum | 25.65 | 0
30393 | 09/23/1997 | 9 | Maximum | 25.62 | 0
30394 | 09/24/1997 | 9 | Maximum | 25.57 | 0
30395 | 09/25/1997 | 9 | Maximum | 25.61 | 0
30396 | 09/26/1997 | 9 | Maximum | 25.53 | 0
30397 | 09/27/1997 | 9 | Maximum | 25.11 | 0
30398 | 09/28/1997 | 9 | Maximum | 24.89 | 0
30399 | 09/29/1997 | 9 | Maximum | 24.72 | 0
30400 | 09/30/1997 | 9 | Maximum | 24.66 | 0
30401 | 10/01/1997 | 9 | Maximum | 24.84 | 0
30402 | 10/02/1997 | 9 | Maximum | 24.89 | 0
30403 | 10/03/1997 | 9 | Maximum | 24.83 | 0
30404 | 10/04/1997 | 9 | Maximum | 24.55 | 0
30405 | 10/05/1997 | 9 | Maximum | 24.24 | 0
30406 | 10/06/1997 | 9 | Maximum | 23.96 | 0
30407 | 10/07/1997 | 9 | Maximum | 23.5 | 0
30408 | 10/08/1997 | 9 | Maximum | 22.91 | 0
30409 | 10/09/1997 | 9 | Maximum | 22.31 | 0
30410 | 10/10/1997 | 9 | Maximum | 21.92 | 0
30411 | 10/11/1997 | 9 | Maximum | 21.55 | 0
30412 | 10/12/1997 | 9 | Maximum | 21.01 | 0
30413 | 10/13/1997 | 9 | Maximum | 20.36 | 0
30414 | 10/14/1997 | 9 | Maximum | 19.93 | 0
30415 | 10/15/1997 | 9 | Maximum | 19.68 | 0
30416 | 10/16/1997 | 9 | Maximum | 19.66 | 0
24836 | 03/20/1998 | 4 | Maximum | 17.23 | 0
24837 | 03/21/1998 | 4 | Maximum | 16.56 | 0
24838 | 03/22/1998 | 4 | Maximum | 16.32 | 0
24839 | 03/23/1998 | 4 | Maximum | 17.33 | 0
24840 | 03/24/1998 | 4 | Maximum | 15.54 | 0
24841 | 03/25/1998 | 4 | Maximum | 13.81 | 0
24842 | 03/26/1998 | 4 | Maximum | 15.59 | 0
24843 | 03/27/1998 | 4 | Maximum | 15.26 | 0
24844 | 03/28/1998 | 4 | Maximum | 14.16 | 0
24845 | 03/29/1998 | 4 | Maximum | 11.79 | 0
24846 | 03/30/1998 | 4 | Maximum | 13.98 | 0
24847 | 03/31/1998 | 4 | Maximum | 13.28 | 0
24848 | 04/01/1998 | 4 | Maximum | 10.56 | 0
24849 | 04/02/1998 | 4 | Maximum | 12.56 | 0
24850 | 04/03/1998 | 4 | Maximum | 12.16 | 0
24851 | 04/04/1998 | 4 | Maximum | 12.31 | 0
24852 | 04/05/1998 | 4 | Maximum | 11.38 | 0
24853 | 04/06/1998 | 4 | Maximum | 12.31 | 0
24854 | 04/07/1998 | 4 | Maximum | 13.85 | 0
24855 | 04/08/1998 | 4 | Maximum | 14.21 | 0
24856 | 04/09/1998 | 4 | Maximum | 15.68 | 0
24857 | 04/10/1998 | 4 | Maximum | 16.42 | 0
24858 | 04/11/1998 | 4 | Maximum | 15.25 | 0
24859 | 04/12/1998 | 4 | Maximum | 14.13 | 0
24860 | 04/13/1998 | 4 | Maximum | 13.01 | 0
24861 | 04/14/1998 | 4 | Maximum | 13.66 | 0
24862 | 04/15/1998 | 4 | Maximum | 12.92 | 0
24863 | 04/16/1998 | 4 | Maximum | 15.76 | 0
24864 | 04/17/1998 | 4 | Maximum | 17.52 | 0
24865 | 04/18/1998 | 4 | Maximum | 19.33 | 0
24866 | 04/19/1998 | 4 | Maximum | 21.12 | 0
24867 | 04/20/1998 | 4 | Maximum | 22.06 | 0
24868 | 04/21/1998 | 4 | Maximum | 23.6 | 0
24869 | 04/22/1998 | 4 | Maximum | 22.79 | 0
24870 | 04/23/1998 | 4 | Maximum | 21.33 | 0
24871 | 04/24/1998 | 4 | Maximum | 21.53 | 0
24872 | 04/25/1998 | 4 | Maximum | 21.58 | 0
24873 | 04/26/1998 | 4 | Maximum | 21.71 | 0
24874 | 04/27/1998 | 4 | Maximum | 22.66 | 0
24875 | 04/28/1998 | 4 | Maximum | 23.69 | 0
24876 | 04/29/1998 | 4 | Maximum | 25.07 | 0
24877 | 04/30/1998 | 4 | Maximum | 24.4 | 0
24878 | 05/01/1998 | 4 | Maximum | 24.99 | 0
24879 | 05/02/1998 | 4 | Maximum | 23.7 | 0
24880 | 05/03/1998 | 4 | Maximum | 22.27 | 0
24881 | 05/04/1998 | 4 | Maximum | 21.93 | 0
24882 | 05/05/1998 | 4 | Maximum | 21.67 | 0
24883 | 05/06/1998 | 4 | Maximum | 19.51 | 0
24884 | 05/07/1998 | 4 | Maximum | 19.63 | 0
24885 | 05/08/1998 | 4 | Maximum | 20.39 | 0
24886 | 05/09/1998 | 4 | Maximum | 20.93 | 0
24887 | 05/10/1998 | 4 | Maximum | 19.86 | 0
24888 | 05/11/1998 | 4 | Maximum | 19.58 | 0
24889 | 05/12/1998 | 4 | Maximum | 18.93 | 0
24890 | 05/13/1998 | 4 | Maximum | 15.32 | 0
24891 | 05/14/1998 | 4 | Maximum | 18.63 | 0
24892 | 05/15/1998 | 4 | Maximum | 21.28 | 0
24893 | 05/16/1998 | 4 | Maximum | 20.75 | 0
24894 | 05/17/1998 | 4 | Maximum | 19.43 | 0
24895 | 05/18/1998 | 4 | Maximum | 21.75 | 0
24896 | 05/19/1998 | 4 | Maximum | 23.43 | 0
24897 | 05/20/1998 | 4 | Maximum | 22.62 | 0
24898 | 05/21/1998 | 4 | Maximum | 20.53 | 0
24899 | 05/22/1998 | 4 | Maximum | 22.82 | 0
24900 | 05/23/1998 | 4 | Maximum | 22.36 | 0
24901 | 05/24/1998 | 4 | Maximum | 23.76 | 0
24902 | 05/25/1998 | 4 | Maximum | 23.22 | 0
24903 | 05/26/1998 | 4 | Maximum | 21.28 | 0
24904 | 05/27/1998 | 4 | Maximum | 20.97 | 0
24905 | 05/28/1998 | 4 | Maximum | 22.65 | 0
57317 | 04/03/1999 | 14 | Average | 12.22 | 0
57318 | 04/04/1999 | 14 | Average | 12.23 | 0
57319 | 04/05/1999 | 14 | Average | 12.21 | 0
57320 | 04/06/1999 | 14 | Average | 12.16 | 0
57321 | 04/07/1999 | 14 | Average | 12.12 | 0
57322 | 04/08/1999 | 14 | Average | 12.08 | 0
57323 | 04/09/1999 | 14 | Average | 12.03 | 0
57324 | 04/10/1999 | 14 | Average | 11.99 | 0
57325 | 04/11/1999 | 14 | Average | 11.92 | 0
57326 | 04/12/1999 | 14 | Average | 11.86 | 0
57327 | 04/13/1999 | 14 | Average | 11.81 | 0
57328 | 04/14/1999 | 14 | Average | 11.79 | 0
57329 | 04/15/1999 | 14 | Average | 11.8 | 0
57330 | 04/16/1999 | 14 | Average | 11.86 | 0
57331 | 04/17/1999 | 14 | Average | 11.97 | 0
57332 | 04/18/1999 | 14 | Average | 12.09 | 0
57333 | 04/19/1999 | 14 | Average | 12.24 | 0
57334 | 04/20/1999 | 14 | Average | 12.41 | 0
57335 | 04/21/1999 | 14 | Average | 12.6 | 0
57336 | 04/22/1999 | 14 | Average | 12.81 | 0
57337 | 03/03/1996 | 15 | Average | 10.55 | 0
57338 | 03/04/1996 | 15 | Average | 10.49 | 0
57339 | 03/05/1996 | 15 | Average | 10.45 | 0
57340 | 03/06/1996 | 15 | Average | 10.44 | 0
57341 | 03/07/1996 | 15 | Average | 10.43 | 0
57342 | 03/08/1996 | 15 | Average | 10.42 | 0
50128 | 05/25/1998 | 8 | Average | 18.8 | 0
50129 | 05/26/1998 | 8 | Average | 18.74 | 0
24949 | 07/11/1998 | 4 | Maximum | 35.13 | 0
24950 | 07/12/1998 | 4 | Maximum | 35.96 | 0
24951 | 07/13/1998 | 4 | Maximum | 35.75 | 0
24952 | 07/14/1998 | 4 | Maximum | 35.52 | 0
24953 | 07/15/1998 | 4 | Maximum | 36.25 | 0
24954 | 07/16/1998 | 4 | Maximum | 37.21 | 0
24955 | 07/17/1998 | 4 | Maximum | 36.68 | 1 | Estimated From Hourly Data
24956 | 07/18/1998 | 4 | Maximum | 34.55 | 1 | Estimated From Hourly Data
57354 | 03/20/1996 | 15 | Average | 10.78 | 0
57355 | 03/21/1996 | 15 | Average | 10.87 | 0
57356 | 03/22/1996 | 15 | Average | 10.99 | 0
57357 | 03/23/1996 | 15 | Average | 11.12 | 0
57358 | 03/24/1996 | 15 | Average | 11.27 | 0
57359 | 03/25/1996 | 15 | Average | 11.41 | 0
57360 | 03/26/1996 | 15 | Average | 11.54 | 0
57361 | 03/27/1996 | 15 | Average | 11.63 | 0
57362 | 03/28/1996 | 15 | Average | 11.7 | 0
57363 | 03/29/1996 | 15 | Average | 11.75 | 0
57364 | 03/30/1996 | 15 | Average | 11.79 | 0
57365 | 03/31/1996 | 15 | Average | 11.82 | 0
57366 | 04/01/1996 | 15 | Average | 11.83 | 0
57367 | 04/02/1996 | 15 | Average | 11.87 | 0
57368 | 04/03/1996 | 15 | Average | 11.91 | 0
57369 | 04/04/1996 | 15 | Average | 11.97 | 0
57370 | 04/05/1996 | 15 | Average | 12.03 | 0
57371 | 04/06/1996 | 15 | Average | 12.11 | 0
57372 | 04/07/1996 | 15 | Average | 12.2 | 0
57373 | 04/08/1996 | 15 | Average | 12.29 | 0
57374 | 04/09/1996 | 15 | Average | 12.39 | 0
57375 | 04/10/1996 | 15 | Average | 12.52 | 0
57376 | 04/11/1996 | 15 | Average | 12.66 | 0
57377 | 04/12/1996 | 15 | Average | 12.82 | 0
57378 | 04/13/1996 | 15 | Average | 12.97 | 0
57379 | 04/14/1996 | 15 | Average | 13.11 | 0
57380 | 04/15/1996 | 15 | Average | 13.24 | 0
57381 | 04/16/1996 | 15 | Average | 13.35 | 0
57382 | 04/17/1996 | 15 | Average | 13.45 | 0
57383 | 04/18/1996 | 15 | Average | 13.56 | 0
57384 | 04/19/1996 | 15 | Average | 13.65 | 0
57385 | 04/20/1996 | 15 | Average | 13.73 | 0
57386 | 04/21/1996 | 15 | Average | 13.81 | 0
57387 | 04/22/1996 | 15 | Average | 13.85 | 0
57388 | 04/23/1996 | 15 | Average | 13.87 | 0
57389 | 04/24/1996 | 15 | Average | 13.88 | 0
57390 | 04/25/1996 | 15 | Average | 13.9 | 0
57391 | 04/26/1996 | 15 | Average | 13.94 | 0
57392 | 04/27/1996 | 15 | Average | 13.98 | 0
57393 | 04/28/1996 | 15 | Average | 14.05 | 0
57394 | 04/29/1996 | 15 | Average | 14.13 | 0
57395 | 04/30/1996 | 15 | Average | 14.24 | 0
57396 | 05/01/1996 | 15 | Average | 14.35 | 0
57397 | 05/02/1996 | 15 | Average | 14.46 | 0
57398 | 05/03/1996 | 15 | Average | 14.6 | 0
57399 | 05/04/1996 | 15 | Average | 14.74 | 0
57400 | 05/05/1996 | 15 | Average | 14.9 | 0
57401 | 05/06/1996 | 15 | Average | 15.05 | 0
57402 | 05/07/1996 | 15 | Average | 15.18 | 0
57403 | 05/08/1996 | 15 | Average | 15.3 | 0
57404 | 05/09/1996 | 15 | Average | 15.43 | 0
57405 | 05/10/1996 | 15 | Average | 15.54 | 0
57406 | 05/11/1996 | 15 | Average | 15.66 | 0
57407 | 05/12/1996 | 15 | Average | 15.77 | 0
57408 | 05/13/1996 | 15 | Average | 15.88 | 0
57409 | 05/14/1996 | 15 | Average | 16.01 | 0
57410 | 05/15/1996 | 15 | Average | 16.16 | 0
57411 | 05/16/1996 | 15 | Average | 16.33 | 0
57412 | 05/17/1996 | 15 | Average | 16.49 | 0
57413 | 05/18/1996 | 15 | Average | 16.65 | 0
57414 | 05/19/1996 | 15 | Average | 16.78 | 0
57415 | 05/20/1996 | 15 | Average | 16.88 | 0
57416 | 05/21/1996 | 15 | Average | 16.95 | 0
57417 | 05/22/1996 | 15 | Average | 17.01 | 0
57418 | 05/23/1996 | 15 | Average | 17.05 | 0
57419 | 05/24/1996 | 15 | Average | 17.1 | 0
57420 | 05/25/1996 | 15 | Average | 17.14 | 0
57421 | 05/26/1996 | 15 | Average | 17.16 | 0
57422 | 05/27/1996 | 15 | Average | 17.16 | 0
57423 | 05/28/1996 | 15 | Average | 17.17 | 0
57424 | 05/29/1996 | 15 | Average | 17.17 | 0
57425 | 05/30/1996 | 15 | Average | 17.18 | 0
57426 | 05/31/1996 | 15 | Average | 17.19 | 0
57427 | 06/01/1996 | 15 | Average | 17.21 | 0
57428 | 06/02/1996 | 15 | Average | 17.25 | 0
57429 | 06/03/1996 | 15 | Average | 17.31 | 0
57430 | 06/04/1996 | 15 | Average | 17.39 | 0
57431 | 06/05/1996 | 15 | Average | 17.5 | 0
57432 | 06/06/1996 | 15 | Average | 17.64 | 0
57433 | 06/07/1996 | 15 | Average | 17.81 | 0
57434 | 06/08/1996 | 15 | Average | 18 | 0
57435 | 06/09/1996 | 15 | Average | 18.21 | 0
57436 | 06/10/1996 | 15 | Average | 18.42 | 0
57437 | 06/11/1996 | 15 | Average | 18.65 | 0
57438 | 06/12/1996 | 15 | Average | 18.88 | 0
57439 | 06/13/1996 | 15 | Average | 19.09 | 0
57440 | 06/14/1996 | 15 | Average | 19.29 | 0
57441 | 06/15/1996 | 15 | Average | 19.49 | 0
57442 | 06/16/1996 | 15 | Average | 19.69 | 0
57443 | 06/17/1996 | 15 | Average | 19.88 | 0
57444 | 06/18/1996 | 15 | Average | 20.07 | 0
57445 | 06/19/1996 | 15 | Average | 20.25 | 0
57446 | 06/20/1996 | 15 | Average | 20.42 | 0
57447 | 06/21/1996 | 15 | Average | 20.56 | 0
57448 | 06/22/1996 | 15 | Average | 20.71 | 0
57449 | 06/23/1996 | 15 | Average | 20.83 | 0
57450 | 06/24/1996 | 15 | Average | 20.95 | 0
57451 | 06/25/1996 | 15 | Average | 21.05 | 0
57452 | 06/26/1996 | 15 | Average | 21.16 | 0
57453 | 06/27/1996 | 15 | Average | 21.24 | 0
57454 | 06/28/1996 | 15 | Average | 21.26 | 0
57455 | 06/29/1996 | 15 | Average | 21.23 | 0
57456 | 06/30/1996 | 15 | Average | 21.18 | 0
57457 | 07/01/1996 | 15 | Average | 21.13 | 0
57458 | 07/02/1996 | 15 | Average | 21.1 | 0
57459 | 07/03/1996 | 15 | Average | 21.12 | 0
57460 | 07/04/1996 | 15 | Average | 21.17 | 0
57461 | 07/05/1996 | 15 | Average | 21.27 | 0
57462 | 07/06/1996 | 15 | Average | 21.39 | 0
57463 | 07/07/1996 | 15 | Average | 21.53 | 0
57464 | 07/08/1996 | 15 | Average | 21.67 | 0
57465 | 07/09/1996 | 15 | Average | 21.81 | 0
57466 | 07/10/1996 | 15 | Average | 21.97 | 0
57467 | 07/11/1996 | 15 | Average | 22.13 | 0
57468 | 07/12/1996 | 15 | Average | 22.31 | 0
57469 | 07/13/1996 | 15 | Average | 22.48 | 0
57470 | 07/14/1996 | 15 | Average | 22.65 | 0
57471 | 07/15/1996 | 15 | Average | 22.81 | 0
57472 | 07/16/1996 | 15 | Average | 22.96 | 0
57473 | 07/17/1996 | 15 | Average | 23.11 | 0
57474 | 07/18/1996 | 15 | Average | 23.24 | 0
57475 | 07/19/1996 | 15 | Average | 23.35 | 0
57476 | 07/20/1996 | 15 | Average | 23.46 | 0
57477 | 07/21/1996 | 15 | Average | 23.55 | 0
57478 | 07/22/1996 | 15 | Average | 23.63 | 0
57479 | 07/23/1996 | 15 | Average | 23.69 | 0
57480 | 07/24/1996 | 15 | Average | 23.76 | 0
57481 | 07/25/1996 | 15 | Average | 23.85 | 0
57482 | 07/26/1996 | 15 | Average | 23.95 | 0
57483 | 07/27/1996 | 15 | Average | 24.06 | 0
57484 | 07/28/1996 | 15 | Average | 24.17 | 0
57485 | 07/29/1996 | 15 | Average | 24.28 | 0
57486 | 07/30/1996 | 15 | Average | 24.39 | 0
57487 | 07/31/1996 | 15 | Average | 24.5 | 0
57488 | 08/01/1996 | 15 | Average | 24.57 | 0
57489 | 08/02/1996 | 15 | Average | 24.64 | 0
57490 | 08/03/1996 | 15 | Average | 24.71 | 0
57491 | 08/04/1996 | 15 | Average | 24.78 | 0
57492 | 08/05/1996 | 15 | Average | 24.84 | 0
57493 | 08/06/1996 | 15 | Average | 24.89 | 0
57494 | 08/07/1996 | 15 | Average | 24.92 | 0
57495 | 08/08/1996 | 15 | Average | 24.94 | 0
57496 | 08/09/1996 | 15 | Average | 24.95 | 0
57497 | 08/10/1996 | 15 | Average | 24.97 | 0
57498 | 08/11/1996 | 15 | Average | 24.99 | 0
57499 | 08/12/1996 | 15 | Average | 25.03 | 0
57500 | 08/13/1996 | 15 | Average | 25.08 | 0
57501 | 08/14/1996 | 15 | Average | 25.14 | 0
57502 | 08/15/1996 | 15 | Average | 25.2 | 0
56883 | 01/24/1998 | 14 | Average | 10.03 | 0
57504 | 08/17/1996 | 15 | Average | 25.26 | 0
57505 | 08/18/1996 | 15 | Average | 25.27 | 0
57506 | 08/19/1996 | 15 | Average | 25.29 | 0
57507 | 08/20/1996 | 15 | Average | 25.3 | 0
57508 | 08/21/1996 | 15 | Average | 25.3 | 0
57509 | 08/22/1996 | 15 | Average | 25.29 | 0
57510 | 08/23/1996 | 15 | Average | 25.27 | 0
57511 | 08/24/1996 | 15 | Average | 25.25 | 0
57512 | 08/25/1996 | 15 | Average | 25.22 | 0
58985 | 07/18/1997 | 16 | Average | 22.21 | 0
58986 | 07/19/1997 | 16 | Average | 22.32 | 0
58987 | 07/20/1997 | 16 | Average | 22.42 | 0
58988 | 07/21/1997 | 16 | Average | 22.52 | 0
58989 | 07/22/1997 | 16 | Average | 22.61 | 0
58990 | 07/23/1997 | 16 | Average | 22.7 | 0
58991 | 07/24/1997 | 16 | Average | 22.79 | 0
58992 | 07/25/1997 | 16 | Average | 22.88 | 0
58993 | 07/26/1997 | 16 | Average | 22.98 | 0
58994 | 07/27/1997 | 16 | Average | 23.06 | 0
58995 | 07/28/1997 | 16 | Average | 23.13 | 0
58996 | 07/29/1997 | 16 | Average | 23.2 | 0
58997 | 07/30/1997 | 16 | Average | 23.26 | 0
58998 | 07/31/1997 | 16 | Average | 23.31 | 0
58999 | 08/01/1997 | 16 | Average | 23.35 | 0
59000 | 08/02/1997 | 16 | Average | 23.38 | 0
59001 | 08/03/1997 | 16 | Average | 23.39 | 0
59002 | 08/04/1997 | 16 | Average | 23.39 | 0
59003 | 08/05/1997 | 16 | Average | 23.4 | 0
59004 | 08/06/1997 | 16 | Average | 23.41 | 0
59005 | 08/07/1997 | 16 | Average | 23.44 | 0
59006 | 08/08/1997 | 16 | Average | 23.49 | 0
59007 | 08/09/1997 | 16 | Average | 23.54 | 0
59008 | 08/10/1997 | 16 | Average | 23.62 | 0
59009 | 08/11/1997 | 16 | Average | 23.7 | 0
59010 | 08/12/1997 | 16 | Average | 23.79 | 0
59011 | 08/13/1997 | 16 | Average | 23.87 | 0
59012 | 08/14/1997 | 16 | Average | 23.94 | 0
59013 | 08/15/1997 | 16 | Average | 24.01 | 0
59014 | 08/16/1997 | 16 | Average | 24.07 | 0
59015 | 08/17/1997 | 16 | Average | 24.13 | 0
58206 | 07/20/1998 | 15 | Average | -996 | 0
58207 | 07/21/1998 | 15 | Average | -996 | 0
57562 | 10/14/1996 | 15 | Average | 22.96 | 0
57563 | 10/15/1996 | 15 | Average | 22.92 | 0
57564 | 10/16/1996 | 15 | Average | 22.87 | 0
57565 | 10/17/1996 | 15 | Average | 22.8 | 0
57566 | 10/18/1996 | 15 | Average | 22.71 | 0
57567 | 10/19/1996 | 15 | Average | 22.62 | 0
57568 | 10/20/1996 | 15 | Average | 22.5 | 0
57569 | 10/21/1996 | 15 | Average | 22.37 | 0
57570 | 10/22/1996 | 15 | Average | 22.2 | 0
60272 | 12/06/1997 | 17 | Average | 16.55 | 0
60273 | 12/07/1997 | 17 | Average | 16.45 | 0
60274 | 12/08/1997 | 17 | Average | 16.33 | 0
60275 | 12/09/1997 | 17 | Average | 16.2 | 0
60276 | 12/10/1997 | 17 | Average | 16.08 | 0
60277 | 12/11/1997 | 17 | Average | 15.96 | 0
60278 | 12/12/1997 | 17 | Average | 15.83 | 0
60279 | 12/13/1997 | 17 | Average | 15.69 | 0
60280 | 12/14/1997 | 17 | Average | 15.55 | 0
60281 | 12/15/1997 | 17 | Average | 15.42 | 0
60282 | 12/16/1997 | 17 | Average | 15.28 | 0
60283 | 12/17/1997 | 17 | Average | 15.15 | 0
60284 | 12/18/1997 | 17 | Average | 15 | 0
60285 | 12/19/1997 | 17 | Average | 14.87 | 0
60286 | 12/20/1997 | 17 | Average | 14.75 | 0
60287 | 12/21/1997 | 17 | Average | 14.63 | 0
60288 | 12/22/1997 | 17 | Average | 14.51 | 0
60289 | 12/23/1997 | 17 | Average | 14.39 | 0
60290 | 12/24/1997 | 17 | Average | 14.28 | 0
60291 | 12/25/1997 | 17 | Average | 14.16 | 0
60292 | 12/26/1997 | 17 | Average | 14.04 | 0
60293 | 12/27/1997 | 17 | Average | 13.92 | 0
60294 | 12/28/1997 | 17 | Average | 13.8 | 0
60295 | 12/29/1997 | 17 | Average | 13.67 | 0
60296 | 12/30/1997 | 17 | Average | 13.54 | 0
60297 | 12/31/1997 | 17 | Average | 13.41 | 0
60298 | 01/01/1998 | 17 | Average | 13.28 | 0
60299 | 01/02/1998 | 17 | Average | 13.15 | 0
60300 | 01/03/1998 | 17 | Average | 13.03 | 0
60301 | 01/04/1998 | 17 | Average | 12.93 | 0
60302 | 01/05/1998 | 17 | Average | 12.83 | 0
60303 | 01/06/1998 | 17 | Average | 12.75 | 0
60304 | 01/07/1998 | 17 | Average | 12.66 | 0
60305 | 01/08/1998 | 17 | Average | 12.58 | 0
60306 | 01/09/1998 | 17 | Average | 12.5 | 0
60307 | 01/10/1998 | 17 | Average | 12.42 | 0
60308 | 01/11/1998 | 17 | Average | 12.34 | 0
60309 | 01/12/1998 | 17 | Average | 12.26 | 0
60310 | 01/13/1998 | 17 | Average | 12.19 | 0
60311 | 01/14/1998 | 17 | Average | 12.12 | 0
60312 | 01/15/1998 | 17 | Average | 12.05 | 0
60313 | 01/16/1998 | 17 | Average | 12 | 0
60314 | 01/17/1998 | 17 | Average | 11.94 | 0
60315 | 01/18/1998 | 17 | Average | 11.89 | 0
60316 | 01/19/1998 | 17 | Average | 11.84 | 0
60317 | 01/20/1998 | 17 | Average | 11.8 | 0
60318 | 01/21/1998 | 17 | Average | 11.75 | 0
60319 | 01/22/1998 | 17 | Average | 11.72 | 0
60320 | 01/23/1998 | 17 | Average | 11.68 | 0
60321 | 01/24/1998 | 17 | Average | 11.66 | 0
60322 | 01/25/1998 | 17 | Average | 11.63 | 0
60323 | 01/26/1998 | 17 | Average | 11.59 | 0
60324 | 01/27/1998 | 17 | Average | 11.57 | 0
60325 | 01/28/1998 | 17 | Average | 11.54 | 0
60326 | 01/29/1998 | 17 | Average | 11.51 | 0
60327 | 01/30/1998 | 17 | Average | 11.48 | 0
60328 | 01/31/1998 | 17 | Average | 11.46 | 0
60329 | 02/01/1998 | 17 | Average | 11.44 | 0
60330 | 02/02/1998 | 17 | Average | 11.42 | 0
60331 | 02/03/1998 | 17 | Average | 11.41 | 0
60332 | 02/04/1998 | 17 | Average | 11.38 | 0
60333 | 02/05/1998 | 17 | Average | 11.36 | 0
60334 | 02/06/1998 | 17 | Average | 11.33 | 0
60335 | 02/07/1998 | 17 | Average | 11.3 | 0
60336 | 02/08/1998 | 17 | Average | 11.27 | 0
60337 | 02/09/1998 | 17 | Average | 11.23 | 0
60338 | 02/10/1998 | 17 | Average | 11.21 | 0
60339 | 02/11/1998 | 17 | Average | 11.17 | 0
60340 | 02/12/1998 | 17 | Average | 11.15 | 0
60341 | 02/13/1998 | 17 | Average | 11.12 | 0
60342 | 02/14/1998 | 17 | Average | 11.09 | 0
60343 | 02/15/1998 | 17 | Average | 11.06 | 0
60344 | 02/16/1998 | 17 | Average | 11.03 | 0
60345 | 02/17/1998 | 17 | Average | 11 | 0
60346 | 02/18/1998 | 17 | Average | 10.97 | 0
60347 | 02/19/1998 | 17 | Average | 10.94 | 0
60348 | 02/20/1998 | 17 | Average | 10.91 | 0
60349 | 02/21/1998 | 17 | Average | 10.88 | 0
60350 | 02/22/1998 | 17 | Average | 10.85 | 0
60351 | 02/23/1998 | 17 | Average | 10.83 | 0
60352 | 02/24/1998 | 17 | Average | 10.8 | 0
60353 | 02/25/1998 | 17 | Average | 10.78 | 0
60354 | 02/26/1998 | 17 | Average | 10.77 | 0
60355 | 02/27/1998 | 17 | Average | 10.74 | 0
60356 | 02/28/1998 | 17 | Average | 10.72 | 0
60357 | 03/01/1998 | 17 | Average | 10.69 | 0
60358 | 03/02/1998 | 17 | Average | 10.67 | 0
60359 | 03/03/1998 | 17 | Average | 10.65 | 0
60360 | 03/04/1998 | 17 | Average | 10.64 | 0
60361 | 03/05/1998 | 17 | Average | 10.64 | 0
60362 | 03/06/1998 | 17 | Average | 10.63 | 0
60363 | 03/07/1998 | 17 | Average | 10.65 | 0
60364 | 03/08/1998 | 17 | Average | 10.67 | 0
60365 | 03/09/1998 | 17 | Average | 10.69 | 0
60366 | 03/10/1998 | 17 | Average | 10.7 | 0
60367 | 03/11/1998 | 17 | Average | 10.7 | 0
60368 | 03/12/1998 | 17 | Average | 10.71 | 0
60369 | 03/13/1998 | 17 | Average | 10.72 | 0
60370 | 03/14/1998 | 17 | Average | 10.74 | 0
60371 | 03/15/1998 | 17 | Average | 10.76 | 0
60372 | 03/16/1998 | 17 | Average | 10.8 | 0
60373 | 03/17/1998 | 17 | Average | 10.84 | 0
60374 | 03/18/1998 | 17 | Average | 10.89 | 0
60375 | 03/19/1998 | 17 | Average | 10.95 | 0
60376 | 03/20/1998 | 17 | Average | 11.02 | 0
60377 | 03/21/1998 | 17 | Average | 11.08 | 0
60378 | 03/22/1998 | 17 | Average | 11.14 | 0
60379 | 03/23/1998 | 17 | Average | 11.21 | 0
60380 | 03/24/1998 | 17 | Average | 11.29 | 0
60381 | 03/25/1998 | 17 | Average | 11.36 | 0
60382 | 03/26/1998 | 17 | Average | 11.43 | 0
60383 | 03/27/1998 | 17 | Average | 11.52 | 0
60384 | 03/28/1998 | 17 | Average | 11.59 | 0
60385 | 03/29/1998 | 17 | Average | 11.65 | 0
60386 | 03/30/1998 | 17 | Average | 11.71 | 0
61211 | 05/13/1997 | 18 | Average | -996 | 0
61212 | 05/14/1997 | 18 | Average | -996 | 0
61213 | 05/15/1997 | 18 | Average | -996 | 0
61214 | 05/16/1997 | 18 | Average | -996 | 0
61215 | 05/17/1997 | 18 | Average | -996 | 0
61216 | 05/18/1997 | 18 | Average | -996 | 0
61217 | 05/19/1997 | 18 | Average | -996 | 0
61218 | 05/20/1997 | 18 | Average | -996 | 0
61219 | 05/21/1997 | 18 | Average | -996 | 0
61220 | 05/22/1997 | 18 | Average | -996 | 0
61221 | 05/23/1997 | 18 | Average | -996 | 0
61222 | 05/24/1997 | 18 | Average | -996 | 0
61223 | 05/25/1997 | 18 | Average | -996 | 0
61224 | 05/26/1997 | 18 | Average | -996 | 0
61225 | 05/27/1997 | 18 | Average | -996 | 0
61226 | 05/28/1997 | 18 | Average | -996 | 0
61227 | 05/29/1997 | 18 | Average | -996 | 0
61228 | 05/30/1997 | 18 | Average | -996 | 0
48905 | 03/09/1998 | 7 | Average | 8.37 | 0
48906 | 03/10/1998 | 7 | Average | 9.12 | 0
48907 | 03/11/1998 | 7 | Average | 9.91 | 0
48908 | 03/12/1998 | 7 | Average | 10.62 | 0
48909 | 03/13/1998 | 7 | Average | 11.28 | 0
48910 | 03/14/1998 | 7 | Average | 11.3 | 0
48911 | 03/15/1998 | 7 | Average | 11.75 | 0
48912 | 03/16/1998 | 7 | Average | 12.57 | 0
48913 | 03/17/1998 | 7 | Average | 12.67 | 0
48914 | 03/18/1998 | 7 | Average | 12.55 | 0
48915 | 03/19/1998 | 7 | Average | 12.43 | 0
48916 | 03/20/1998 | 7 | Average | 12.79 | 0
48917 | 03/21/1998 | 7 | Average | 13.38 | 0
48918 | 03/22/1998 | 7 | Average | 13.48 | 0
48919 | 03/23/1998 | 7 | Average | 13.87 | 0
48920 | 03/24/1998 | 7 | Average | 13.86 | 0
48921 | 03/25/1998 | 7 | Average | 12.91 | 0
48922 | 03/26/1998 | 7 | Average | 12.74 | 0
48923 | 03/27/1998 | 7 | Average | 13.1 | 0
48924 | 03/28/1998 | 7 | Average | 12.95 | 0
48925 | 03/29/1998 | 7 | Average | 12.1 | 0
48926 | 03/30/1998 | 7 | Average | 11.21 | 0
48927 | 03/31/1998 | 7 | Average | 11.66 | 0
48928 | 04/01/1998 | 7 | Average | 10.02 | 0
48929 | 04/02/1998 | 7 | Average | 10.31 | 0
48930 | 04/03/1998 | 7 | Average | 11.04 | 0
48931 | 04/04/1998 | 7 | Average | 11.05 | 0
48932 | 04/05/1998 | 7 | Average | 10.9 | 0
48933 | 04/06/1998 | 7 | Average | 10.64 | 0
48934 | 04/07/1998 | 7 | Average | 10.77 | 0
48935 | 04/08/1998 | 7 | Average | 11.31 | 0
48936 | 04/09/1998 | 7 | Average | 11.77 | 0
48937 | 04/10/1998 | 7 | Average | 12.41 | 0
48938 | 04/11/1998 | 7 | Average | 12.84 | 0
48939 | 04/12/1998 | 7 | Average | 12.39 | 0
48940 | 04/13/1998 | 7 | Average | 12.09 | 0
48941 | 04/14/1998 | 7 | Average | 11.55 | 0
48942 | 04/15/1998 | 7 | Average | 11.59 | 0
48943 | 04/16/1998 | 7 | Average | 11.54 | 0
48944 | 04/17/1998 | 7 | Average | 12.36 | 0
48945 | 04/18/1998 | 7 | Average | 13.42 | 0
48946 | 04/19/1998 | 7 | Average | 14.62 | 0
48947 | 04/20/1998 | 7 | Average | 15.74 | 0
48948 | 04/21/1998 | 7 | Average | 16.69 | 0
48949 | 04/22/1998 | 7 | Average | 17.7 | 0
48950 | 04/23/1998 | 7 | Average | 17.83 | 0
48951 | 04/24/1998 | 7 | Average | 17.59 | 0
48952 | 04/25/1998 | 7 | Average | 17.57 | 0
48953 | 04/26/1998 | 7 | Average | 17.61 | 0
48954 | 04/27/1998 | 7 | Average | 17.78 | 0
48955 | 04/28/1998 | 7 | Average | 18.26 | 0
48956 | 04/29/1998 | 7 | Average | 18.89 | 0
48957 | 04/30/1998 | 7 | Average | 19.71 | 0
48958 | 05/01/1998 | 7 | Average | 19.95 | 0
48959 | 05/02/1998 | 7 | Average | 20.15 | 0
48960 | 05/03/1998 | 7 | Average | 19.9 | 0
48961 | 05/04/1998 | 7 | Average | 19.32 | 0
48962 | 05/05/1998 | 7 | Average | 18.88 | 0
50404 | 02/25/1999 | 8 | Average | 8.69 | 0
50405 | 02/26/1999 | 8 | Average | 8.8 | 0
57113 | 09/11/1998 | 14 | Average | 26.04 | 0
57114 | 09/12/1998 | 14 | Average | 25.95 | 0
57115 | 09/13/1998 | 14 | Average | 25.83 | 0
57116 | 09/14/1998 | 14 | Average | 25.7 | 0
57117 | 09/15/1998 | 14 | Average | 25.57 | 0
57118 | 09/16/1998 | 14 | Average | 25.46 | 0
57119 | 09/17/1998 | 14 | Average | 25.37 | 0
57120 | 09/18/1998 | 14 | Average | 25.3 | 0
54525 | 11/19/1997 | 12 | Average | 15.72 | 0
54526 | 11/20/1997 | 12 | Average | 15.52 | 0
54527 | 11/21/1997 | 12 | Average | 15.35 | 0
54528 | 11/22/1997 | 12 | Average | 15.21 | 0
54529 | 11/23/1997 | 12 | Average | 15.07 | 0
54530 | 11/24/1997 | 12 | Average | 14.94 | 0
54531 | 11/25/1997 | 12 | Average | 14.84 | 0
54532 | 11/26/1997 | 12 | Average | 14.77 | 0
54533 | 11/27/1997 | 12 | Average | 14.71 | 0
54534 | 11/28/1997 | 12 | Average | 14.63 | 0
54535 | 11/29/1997 | 12 | Average | 14.53 | 0
54536 | 11/30/1997 | 12 | Average | 14.4 | 0
54537 | 12/01/1997 | 12 | Average | 14.26 | 0
54538 | 12/02/1997 | 12 | Average | 14.11 | 0
54539 | 12/03/1997 | 12 | Average | 13.96 | 0
54540 | 12/04/1997 | 12 | Average | 13.78 | 0
54541 | 12/05/1997 | 12 | Average | 13.57 | 0
54542 | 12/06/1997 | 12 | Average | 13.36 | 0
54543 | 12/07/1997 | 12 | Average | 13.13 | 0
54544 | 12/08/1997 | 12 | Average | 12.88 | 0
54545 | 12/09/1997 | 12 | Average | 12.65 | 0
54546 | 12/10/1997 | 12 | Average | 12.44 | 0
54547 | 12/11/1997 | 12 | Average | 12.24 | 0
54548 | 12/12/1997 | 12 | Average | 12.06 | 0
54549 | 12/13/1997 | 12 | Average | 11.86 | 0
54550 | 12/14/1997 | 12 | Average | 11.63 | 0
54551 | 12/15/1997 | 12 | Average | 11.4 | 0
54552 | 12/16/1997 | 12 | Average | 11.19 | 0
54553 | 12/17/1997 | 12 | Average | 11.04 | 0
54554 | 12/18/1997 | 12 | Average | 10.93 | 0
54555 | 12/19/1997 | 12 | Average | 10.86 | 0
54556 | 12/20/1997 | 12 | Average | 10.79 | 0
54557 | 12/21/1997 | 12 | Average | 10.67 | 0
54558 | 12/22/1997 | 12 | Average | 10.52 | 0
54559 | 12/23/1997 | 12 | Average | 10.35 | 0
54560 | 12/24/1997 | 12 | Average | 10.16 | 0
54561 | 12/25/1997 | 12 | Average | 9.95 | 0
54562 | 12/26/1997 | 12 | Average | 9.75 | 0
54563 | 12/27/1997 | 12 | Average | 9.56 | 0
54564 | 12/28/1997 | 12 | Average | 9.38 | 0
54565 | 12/29/1997 | 12 | Average | 9.2 | 0
54566 | 12/30/1997 | 12 | Average | 9.04 | 0
54567 | 12/31/1997 | 12 | Average | 8.91 | 0
54568 | 01/01/1998 | 12 | Average | 8.81 | 0
54569 | 01/02/1998 | 12 | Average | 8.76 | 0
54570 | 01/03/1998 | 12 | Average | 8.76 | 0
54571 | 01/04/1998 | 12 | Average | 8.8 | 0
54572 | 01/05/1998 | 12 | Average | 8.83 | 0
54573 | 01/06/1998 | 12 | Average | 8.84 | 0
54574 | 01/07/1998 | 12 | Average | 8.79 | 0
54575 | 01/08/1998 | 12 | Average | 8.7 | 0
54576 | 01/09/1998 | 12 | Average | 8.6 | 0
54577 | 01/10/1998 | 12 | Average | 8.52 | 0
54578 | 01/11/1998 | 12 | Average | 8.48 | 0
54579 | 01/12/1998 | 12 | Average | 8.48 | 0
54580 | 01/13/1998 | 12 | Average | 8.51 | 0
54581 | 01/14/1998 | 12 | Average | 8.57 | 0
54582 | 01/15/1998 | 12 | Average | 8.59 | 0
54583 | 01/16/1998 | 12 | Average | 8.57 | 0
54584 | 01/17/1998 | 12 | Average | 8.56 | 0
54585 | 01/18/1998 | 12 | Average | 8.54 | 0
54586 | 01/19/1998 | 12 | Average | 8.63 | 0
54587 | 01/20/1998 | 12 | Average | 8.74 | 0
54588 | 01/21/1998 | 12 | Average | 8.81 | 0
54589 | 01/22/1998 | 12 | Average | 8.82 | 0
54590 | 01/23/1998 | 12 | Average | 8.79 | 0
54591 | 01/24/1998 | 12 | Average | 8.78 | 0
54592 | 01/25/1998 | 12 | Average | 8.78 | 0
54593 | 01/26/1998 | 12 | Average | 8.79 | 0
54594 | 01/27/1998 | 12 | Average | 8.79 | 0
54595 | 01/28/1998 | 12 | Average | 8.81 | 0
54596 | 01/29/1998 | 12 | Average | 8.87 | 0
54597 | 01/30/1998 | 12 | Average | 8.95 | 0
54598 | 01/31/1998 | 12 | Average | 9.04 | 0
54599 | 02/01/1998 | 12 | Average | 9.07 | 0
54600 | 02/02/1998 | 12 | Average | 8.95 | 0
54601 | 02/03/1998 | 12 | Average | 8.89 | 0
54602 | 02/04/1998 | 12 | Average | 8.81 | 0
54603 | 02/05/1998 | 12 | Average | 8.75 | 0
54604 | 02/06/1998 | 12 | Average | 8.73 | 0
54605 | 02/07/1998 | 12 | Average | 8.72 | 0
54606 | 02/08/1998 | 12 | Average | 8.71 | 0
54607 | 02/09/1998 | 12 | Average | 8.7 | 0
54608 | 02/10/1998 | 12 | Average | 8.68 | 0
54609 | 02/11/1998 | 12 | Average | 8.65 | 0
54610 | 02/12/1998 | 12 | Average | 8.63 | 0
54611 | 02/13/1998 | 12 | Average | 8.61 | 0
54612 | 02/14/1998 | 12 | Average | 8.59 | 0
54613 | 02/15/1998 | 12 | Average | 8.57 | 0
54614 | 02/16/1998 | 12 | Average | 8.58 | 0
48847 | 01/10/1998 | 7 | Average | 4.881 | 0
48848 | 01/11/1998 | 7 | Average | 5.368 | 0
48849 | 01/12/1998 | 7 | Average | 5.823 | 0
48850 | 01/13/1998 | 7 | Average | 5.858 | 0
48851 | 01/14/1998 | 7 | Average | 5.547 | 0
48852 | 01/15/1998 | 7 | Average | 5.427 | 0
48853 | 01/16/1998 | 7 | Average | 5.652 | 0
48854 | 01/17/1998 | 7 | Average | 6.158 | 0
48855 | 01/18/1998 | 7 | Average | 7.04 | 0
48856 | 01/19/1998 | 7 | Average | 7.04 | 0
48857 | 01/20/1998 | 7 | Average | 6.641 | 0
48858 | 01/21/1998 | 7 | Average | 6.081 | 0
48859 | 01/22/1998 | 7 | Average | 6.021 | 0
48860 | 01/23/1998 | 7 | Average | 6.371 | 0
48861 | 01/24/1998 | 7 | Average | 6.357 | 0
48862 | 01/25/1998 | 7 | Average | 6.52 | 0
48863 | 01/26/1998 | 7 | Average | 6.527 | 0
48864 | 01/27/1998 | 7 | Average | 6.802 | 0
48865 | 01/28/1998 | 7 | Average | 7.49 | 0
48866 | 01/29/1998 | 7 | Average | 7.74 | 0
48867 | 01/30/1998 | 7 | Average | 7.71 | 0
48868 | 01/31/1998 | 7 | Average | 7.16 | 0
48869 | 02/01/1998 | 7 | Average | 6.387 | 0
48870 | 02/02/1998 | 7 | Average | 5.638 | 0
48871 | 02/03/1998 | 7 | Average | 5.532 | 0
48872 | 02/04/1998 | 7 | Average | 6.099 | 0
48873 | 02/05/1998 | 7 | Average | 6.494 | 0
48874 | 02/06/1998 | 7 | Average | 6.353 | 0
48875 | 02/07/1998 | 7 | Average | 6.606 | 0
48876 | 02/08/1998 | 7 | Average | 6.244 | 0
48877 | 02/09/1998 | 7 | Average | 6.265 | 0
48878 | 02/10/1998 | 7 | Average | 6.304 | 0
48879 | 02/11/1998 | 7 | Average | 6.138 | 0
48880 | 02/12/1998 | 7 | Average | 6.492 | 0
48881 | 02/13/1998 | 7 | Average | 6.159 | 0
48882 | 02/14/1998 | 7 | Average | 6.475 | 0
48883 | 02/15/1998 | 7 | Average | 6.51 | 0
48884 | 02/16/1998 | 7 | Average | 6.224 | 0
48885 | 02/17/1998 | 7 | Average | 5.754 | 0
48886 | 02/18/1998 | 7 | Average | 6.061 | 0
48887 | 02/19/1998 | 7 | Average | 6.61 | 0
48888 | 02/20/1998 | 7 | Average | 6.813 | 0
48889 | 02/21/1998 | 7 | Average | 7.22 | 0
48890 | 02/22/1998 | 7 | Average | 7.06 | 0
48891 | 02/23/1998 | 7 | Average | 6.812 | 0
48892 | 02/24/1998 | 7 | Average | 6.154 | 0
48893 | 02/25/1998 | 7 | Average | 5.825 | 0
48894 | 02/26/1998 | 7 | Average | 6.147 | 0
48895 | 02/27/1998 | 7 | Average | 6.664 | 0
48896 | 02/28/1998 | 7 | Average | 7.27 | 0
48897 | 03/01/1998 | 7 | Average | 8.1 | 0
48898 | 03/02/1998 | 7 | Average | 8.54 | 0
48899 | 03/03/1998 | 7 | Average | 9.2 | 0
48900 | 03/04/1998 | 7 | Average | 9.36 | 0
48901 | 03/05/1998 | 7 | Average | 9.14 | 0
48902 | 03/06/1998 | 7 | Average | 8.37 | 0
48903 | 03/07/1998 | 7 | Average | 7.15 | 0
48904 | 03/08/1998 | 7 | Average | 7.33 | 0
24906 | 05/29/1998 | 4 | Maximum | 22.74 | 0
24907 | 05/30/1998 | 4 | Maximum | 24.16 | 0
24908 | 05/31/1998 | 4 | Maximum | 25.99 | 0
24909 | 06/01/1998 | 4 | Maximum | 27.42 | 0
24910 | 06/02/1998 | 4 | Maximum | 26.54 | 0
24911 | 06/03/1998 | 4 | Maximum | 25.11 | 0
24912 | 06/04/1998 | 4 | Maximum | 23.35 | 0
24913 | 06/05/1998 | 4 | Maximum | 24.86 | 0
24914 | 06/06/1998 | 4 | Maximum | 25.47 | 0
24915 | 06/07/1998 | 4 | Maximum | 23.76 | 0
24916 | 06/08/1998 | 4 | Maximum | 24.15 | 0
24917 | 06/09/1998 | 4 | Maximum | 24.74 | 0
24918 | 06/10/1998 | 4 | Maximum | 24.44 | 0
24919 | 06/11/1998 | 4 | Maximum | 20.19 | 0
24920 | 06/12/1998 | 4 | Maximum | 23.21 | 0
24921 | 06/13/1998 | 4 | Maximum | 25.18 | 0
24922 | 06/14/1998 | 4 | Maximum | 27.93 | 0
24923 | 06/15/1998 | 4 | Maximum | 28.83 | 0
24924 | 06/16/1998 | 4 | Maximum | 28.21 | 0
24925 | 06/17/1998 | 4 | Maximum | 28.64 | 0
24926 | 06/18/1998 | 4 | Maximum | 29.62 | 0
24927 | 06/19/1998 | 4 | Maximum | 30.51 | 0
24928 | 06/20/1998 | 4 | Maximum | 31.4 | 0
24929 | 06/21/1998 | 4 | Maximum | 32.25 | 0
24930 | 06/22/1998 | 4 | Maximum | 32.17 | 0
24931 | 06/23/1998 | 4 | Maximum | 31.7 | 0
24932 | 06/24/1998 | 4 | Maximum | 31.56 | 0
24933 | 06/25/1998 | 4 | Maximum | 31.3 | 0
24934 | 06/26/1998 | 4 | Maximum | 31.3 | 0
24935 | 06/27/1998 | 4 | Maximum | 32.07 | 0
24936 | 06/28/1998 | 4 | Maximum | 32.74 | 0
24937 | 06/29/1998 | 4 | Maximum | 33.36 | 0
24938 | 06/30/1998 | 4 | Maximum | 33.3 | 0
24939 | 07/01/1998 | 4 | Maximum | 33.79 | 0
24940 | 07/02/1998 | 4 | Maximum | 34.12 | 0
24941 | 07/03/1998 | 4 | Maximum | 34.29 | 0
24942 | 07/04/1998 | 4 | Maximum | 34.7 | 0
24943 | 07/05/1998 | 4 | Maximum | 34.95 | 0
24944 | 07/06/1998 | 4 | Maximum | 34.76 | 0
24945 | 07/07/1998 | 4 | Maximum | 35.78 | 0
24946 | 07/08/1998 | 4 | Maximum | 35.53 | 0
26214 | 11/06/1998 | 5 | Maximum | 12.745 | 1 | Estimated From Hourly Data
48965 | 05/08/1998 | 7 | Average | 17.64 | 0
48966 | 05/09/1998 | 7 | Average | 17.9 | 0
48967 | 05/10/1998 | 7 | Average | 17.86 | 0
48968 | 05/11/1998 | 7 | Average | 17.2 | 0
48969 | 05/12/1998 | 7 | Average | 17.19 | 0
48970 | 05/13/1998 | 7 | Average | 16.06 | 0
48971 | 05/14/1998 | 7 | Average | 15.42 | 0
48972 | 05/15/1998 | 7 | Average | 16.08 | 0
48973 | 05/16/1998 | 7 | Average | 17.01 | 0
24957 | 07/19/1998 | 4 | Maximum | 35.04 | 1 | Estimated From Hourly Data
24958 | 07/20/1998 | 4 | Maximum | 35.74 | 1 | Estimated From Hourly Data
24959 | 07/21/1998 | 4 | Maximum | 36.74 | 1 | Estimated From Hourly Data
24960 | 07/22/1998 | 4 | Maximum | 36.06 | 1 | Estimated From Hourly Data
24961 | 07/23/1998 | 4 | Maximum | 35.45 | 1 | Estimated From Hourly Data
24962 | 07/24/1998 | 4 | Maximum | 34.39 | 0
24963 | 07/25/1998 | 4 | Maximum | 35.28 | 0
24964 | 07/26/1998 | 4 | Maximum | 34.87 | 0
24965 | 07/27/1998 | 4 | Maximum | 35.57 | 0
24966 | 07/28/1998 | 4 | Maximum | 35.94 | 0
24967 | 07/29/1998 | 4 | Maximum | 35.54 | 0
24968 | 07/30/1998 | 4 | Maximum | 33.99 | 0
24969 | 07/31/1998 | 4 | Maximum | 32.69 | 0
24970 | 08/01/1998 | 4 | Maximum | 34.25 | 0
24971 | 08/02/1998 | 4 | Maximum | 35.35 | 0
24972 | 08/03/1998 | 4 | Maximum | 35.95 | 1 | Estimated From Hourly Data
24973 | 08/04/1998 | 4 | Maximum | 35.86 | 1 | Estimated From Hourly Data
24974 | 08/05/1998 | 4 | Maximum | 36.95 | 1 | Estimated From Hourly Data
24975 | 08/06/1998 | 4 | Maximum | 37.32 | 1 | Estimated From Hourly Data
24976 | 08/07/1998 | 4 | Maximum | 37.9 | 1 | Estimated From Hourly Data
24977 | 08/08/1998 | 4 | Maximum | 36.12 | 0
24978 | 08/09/1998 | 4 | Maximum | 35.96 | 0
24979 | 08/10/1998 | 4 | Maximum | 36.18 | 0
24980 | 08/11/1998 | 4 | Maximum | 36.76 | 0
24981 | 08/12/1998 | 4 | Maximum | 37.34 | 0
24982 | 08/13/1998 | 4 | Maximum | 37.39 | 0
24983 | 08/14/1998 | 4 | Maximum | 36.87 | 0
24984 | 08/15/1998 | 4 | Maximum | 35.74 | 0
24985 | 08/16/1998 | 4 | Maximum | 35.58 | 0
24986 | 08/17/1998 | 4 | Maximum | 35.13 | 0
24987 | 08/18/1998 | 4 | Maximum | 34.57 | 0
24988 | 08/19/1998 | 4 | Maximum | 34.73 | 0
24989 | 08/20/1998 | 4 | Maximum | 34.65 | 0
24990 | 08/21/1998 | 4 | Maximum | 34.23 | 0
24991 | 08/22/1998 | 4 | Maximum | 34.05 | 0
24992 | 08/23/1998 | 4 | Maximum | 33.87 | 0
24993 | 08/24/1998 | 4 | Maximum | 33.9 | 0
24994 | 08/25/1998 | 4 | Maximum | 34.08 | 0
24995 | 08/26/1998 | 4 | Maximum | 33.61 | 0
24996 | 08/27/1998 | 4 | Maximum | 33.79 | 0
24997 | 08/28/1998 | 4 | Maximum | 34.51 | 0
24998 | 08/29/1998 | 4 | Maximum | 35.45 | 0
24999 | 08/30/1998 | 4 | Maximum | 35.79 | 0
25000 | 08/31/1998 | 4 | Maximum | 35.53 | 0
25001 | 09/01/1998 | 4 | Maximum | 35.24 | 0
25002 | 09/02/1998 | 4 | Maximum | 34.73 | 0
25003 | 09/03/1998 | 4 | Maximum | 34.73 | 0
25004 | 09/04/1998 | 4 | Maximum | 34.35 | 0
25005 | 09/05/1998 | 4 | Maximum | 32.51 | 0
25006 | 09/06/1998 | 4 | Maximum | 32.66 | 0
25007 | 09/07/1998 | 4 | Maximum | 32.43 | 0
25008 | 09/08/1998 | 4 | Maximum | 31.89 | 0
25009 | 09/09/1998 | 4 | Maximum | 29.42 | 0
25010 | 09/10/1998 | 4 | Maximum | 27.55 | 0
25011 | 09/11/1998 | 4 | Maximum | 27.57 | 0
25012 | 09/12/1998 | 4 | Maximum | 28.21 | 0
25013 | 09/13/1998 | 4 | Maximum | 29.64 | 0
25014 | 09/14/1998 | 4 | Maximum | 30.47 | 0
25015 | 09/15/1998 | 4 | Maximum | 30.05 | 0
25016 | 09/16/1998 | 4 | Maximum | 29.64 | 0
25017 | 09/17/1998 | 4 | Maximum | 30.46 | 0
25018 | 09/18/1998 | 4 | Maximum | 29.56 | 0
25019 | 09/19/1998 | 4 | Maximum | 28.65 | 0
25020 | 09/20/1998 | 4 | Maximum | 28.31 | 0
25021 | 09/21/1998 | 4 | Maximum | 28.21 | 0
25022 | 09/22/1998 | 4 | Maximum | 27.44 | 0
25023 | 09/23/1998 | 4 | Maximum | 27.32 | 0
25024 | 09/24/1998 | 4 | Maximum | 27.65 | 0
25025 | 09/25/1998 | 4 | Maximum | 26.87 | 0
25026 | 09/26/1998 | 4 | Maximum | 24.24 | 0
25027 | 09/27/1998 | 4 | Maximum | 21.11 | 0
25028 | 09/28/1998 | 4 | Maximum | 21.75 | 0
25029 | 09/29/1998 | 4 | Maximum | 22.64 | 0
25030 | 09/30/1998 | 4 | Maximum | 21.67 | 0
25031 | 10/01/1998 | 4 | Maximum | 23.09 | 0
25032 | 10/02/1998 | 4 | Maximum | 23.255 | 1 | Estimated From Hourly Data
61416 | 12/04/1997 | 18 | Average | 17.12 | 0
61417 | 12/05/1997 | 18 | Average | 17.02 | 0
61418 | 12/06/1997 | 18 | Average | 16.92 | 0
61419 | 12/07/1997 | 18 | Average | 16.82 | 0
61420 | 12/08/1997 | 18 | Average | 16.71 | 0
61421 | 12/09/1997 | 18 | Average | 16.6 | 0
61422 | 12/10/1997 | 18 | Average | 16.49 | 0
61423 | 12/11/1997 | 18 | Average | 16.38 | 0
61424 | 12/12/1997 | 18 | Average | 16.26 | 0
61425 | 12/13/1997 | 18 | Average | 16.14 | 0
61426 | 12/14/1997 | 18 | Average | 16.02 | 0
61427 | 12/15/1997 | 18 | Average | 15.89 | 0
61428 | 12/16/1997 | 18 | Average | 15.77 | 0
61429 | 12/17/1997 | 18 | Average | 15.64 | 0
61430 | 12/18/1997 | 18 | Average | 15.52 | 0
61431 | 12/19/1997 | 18 | Average | 15.4 | 0
61432 | 12/20/1997 | 18 | Average | 15.27 | 0
61433 | 12/21/1997 | 18 | Average | 15.16 | 0
61434 | 12/22/1997 | 18 | Average | 15.04 | 0
61435 | 12/23/1997 | 18 | Average | 14.93 | 0
61436 | 12/24/1997 | 18 | Average | 14.82 | 0
61437 | 12/25/1997 | 18 | Average | 14.71 | 0
61438 | 12/26/1997 | 18 | Average | 14.6 | 0
61439 | 12/27/1997 | 18 | Average | 14.48 | 0
61440 | 12/28/1997 | 18 | Average | 14.37 | 0
61441 | 12/29/1997 | 18 | Average | 14.25 | 0
61442 | 12/30/1997 | 18 | Average | 14.13 | 0
61443 | 12/31/1997 | 18 | Average | 14.01 | 0
61444 | 01/01/1998 | 18 | Average | 13.89 | 0
61445 | 01/02/1998 | 18 | Average | 13.77 | 0
61446 | 01/03/1998 | 18 | Average | 13.66 | 0
61447 | 01/04/1998 | 18 | Average | 13.55 | 0
61448 | 01/05/1998 | 18 | Average | 13.45 | 0
61449 | 01/06/1998 | 18 | Average | 13.35 | 0
61450 | 01/07/1998 | 18 | Average | 13.26 | 0
61451 | 01/08/1998 | 18 | Average | 13.17 | 0
61452 | 01/09/1998 | 18 | Average | 13.09 | 0
61453 | 01/10/1998 | 18 | Average | 13 | 0
61454 | 01/11/1998 | 18 | Average | 12.92 | 0
61455 | 01/12/1998 | 18 | Average | 12.85 | 0
61456 | 01/13/1998 | 18 | Average | 12.77 | 0
61457 | 01/14/1998 | 18 | Average | 12.7 | 0
61458 | 01/15/1998 | 18 | Average | 12.62 | 0
61459 | 01/16/1998 | 18 | Average | 12.56 | 0
61460 | 01/17/1998 | 18 | Average | 12.49 | 0
61461 | 01/18/1998 | 18 | Average | 12.44 | 0
61462 | 01/19/1998 | 18 | Average | 12.38 | 0
61463 | 01/20/1998 | 18 | Average | 12.32 | 0
61464 | 01/21/1998 | 18 | Average | 12.28 | 0
61465 | 01/22/1998 | 18 | Average | 12.23 | 0
61466 | 01/23/1998 | 18 | Average | 12.19 | 0
61467 | 01/24/1998 | 18 | Average | 12.15 | 0
61468 | 01/25/1998 | 18 | Average | 12.12 | 0
61469 | 01/26/1998 | 18 | Average | 12.08 | 0
61470 | 01/27/1998 | 18 | Average | 12.04 | 0
61471 | 01/28/1998 | 18 | Average | 12 | 0
61472 | 01/29/1998 | 18 | Average | 11.97 | 0
61473 | 01/30/1998 | 18 | Average | 11.94 | 0
61474 | 01/31/1998 | 18 | Average | 11.91 | 0
57513 | 08/26/1996 | 15 | Average | 25.21 | 0
57514 | 08/27/1996 | 15 | Average | 25.2 | 0
57515 | 08/28/1996 | 15 | Average | 25.2 | 0
57516 | 08/29/1996 | 15 | Average | 25.2 | 0
57517 | 08/30/1996 | 15 | Average | 25.2 | 0
57518 | 08/31/1996 | 15 | Average | 25.2 | 0
57519 | 09/01/1996 | 15 | Average | 25.19 | 0
57520 | 09/02/1996 | 15 | Average | 25.19 | 0
57521 | 09/03/1996 | 15 | Average | 25.2 | 0
57522 | 09/04/1996 | 15 | Average | 25.2 | 0
57523 | 09/05/1996 | 15 | Average | 25.2 | 0
57524 | 09/06/1996 | 15 | Average | 25.2 | 0
57525 | 09/07/1996 | 15 | Average | 25.18 | 0
57526 | 09/08/1996 | 15 | Average | 25.14 | 0
57527 | 09/09/1996 | 15 | Average | 25.1 | 0
57528 | 09/10/1996 | 15 | Average | 25.04 | 0
57529 | 09/11/1996 | 15 | Average | 24.98 | 0
57530 | 09/12/1996 | 15 | Average | 24.93 | 0
57531 | 09/13/1996 | 15 | Average | 24.9 | 0
57532 | 09/14/1996 | 15 | Average | 24.89 | 0
57533 | 09/15/1996 | 15 | Average | 24.87 | 0
57534 | 09/16/1996 | 15 | Average | 24.83 | 0
57535 | 09/17/1996 | 15 | Average | 24.76 | 0
57536 | 09/18/1996 | 15 | Average | 24.68 | 0
57537 | 09/19/1996 | 15 | Average | 24.58 | 0
57538 | 09/20/1996 | 15 | Average | 24.47 | 0
57539 | 09/21/1996 | 15 | Average | 24.34 | 0
57540 | 09/22/1996 | 15 | Average | 24.23 | 0
57541 | 09/23/1996 | 15 | Average | 24.12 | 0
57542 | 09/24/1996 | 15 | Average | 24.03 | 0
57543 | 09/25/1996 | 15 | Average | 23.94 | 0
57544 | 09/26/1996 | 15 | Average | 23.87 | 0
57545 | 09/27/1996 | 15 | Average | 23.8 | 0
57546 | 09/28/1996 | 15 | Average | 23.73 | 0
57547 | 09/29/1996 | 15 | Average | 23.67 | 0
57548 | 09/30/1996 | 15 | Average | 23.59 | 0
57549 | 10/01/1996 | 15 | Average | 23.51 | 0
57550 | 10/02/1996 | 15 | Average | 23.45 | 0
57551 | 10/03/1996 | 15 | Average | 23.39 | 0
57552 | 10/04/1996 | 15 | Average | 23.34 | 0
57553 | 10/05/1996 | 15 | Average | 23.29 | 0
57554 | 10/06/1996 | 15 | Average | 23.26 | 0
57555 | 10/07/1996 | 15 | Average | 23.22 | 0
57556 | 10/08/1996 | 15 | Average | 23.18 | 0
57557 | 10/09/1996 | 15 | Average | 23.14 | 0
57558 | 10/10/1996 | 15 | Average | 23.1 | 0
57559 | 10/11/1996 | 15 | Average | 23.06 | 0
51990 | 03/21/1997 | 10 | Average | 13.08 | 0
51991 | 03/22/1997 | 10 | Average | 13.42 | 0
61541 | 04/08/1998 | 18 | Average | 12 | 0
61542 | 04/09/1998 | 18 | Average | 12 | 0
61543 | 04/10/1998 | 18 | Average | 12.01 | 0
61544 | 04/11/1998 | 18 | Average | 12.02 | 0
61545 | 04/12/1998 | 18 | Average | 12.02 | 0
61546 | 04/13/1998 | 18 | Average | 12.03 | 0
61547 | 04/14/1998 | 18 | Average | 12.04 | 0
61548 | 04/15/1998 | 18 | Average | 12.05 | 0
61549 | 04/16/1998 | 18 | Average | 12.07 | 0
57571 | 10/23/1996 | 15 | Average | 22.02 | 0
57572 | 10/24/1996 | 15 | Average | 21.82 | 0
57573 | 10/25/1996 | 15 | Average | 21.61 | 0
57574 | 10/26/1996 | 15 | Average | 21.41 | 0
57575 | 10/27/1996 | 15 | Average | 21.21 | 0
57576 | 10/28/1996 | 15 | Average | 21.01 | 0
57577 | 10/29/1996 | 15 | Average | 20.81 | 0
57578 | 10/30/1996 | 15 | Average | 20.59 | 0
57579 | 10/31/1996 | 15 | Average | 20.36 | 0
57580 | 11/01/1996 | 15 | Average | 20.13 | 0
57581 | 11/02/1996 | 15 | Average | 19.9 | 0
57582 | 11/03/1996 | 15 | Average | 19.66 | 0
57583 | 11/04/1996 | 15 | Average | 19.44 | 0
57584 | 11/05/1996 | 15 | Average | 19.23 | 0
57585 | 11/06/1996 | 15 | Average | 19.03 | 0
57586 | 11/07/1996 | 15 | Average | 18.85 | 0
57587 | 11/08/1996 | 15 | Average | 18.69 | 0
57588 | 11/09/1996 | 15 | Average | 18.51 | 0
57589 | 11/10/1996 | 15 | Average | 18.34 | 0
57590 | 11/11/1996 | 15 | Average | 18.16 | 0
57591 | 11/12/1996 | 15 | Average | 18.01 | 0
57592 | 11/13/1996 | 15 | Average | 17.85 | 0
57593 | 11/14/1996 | 15 | Average | 17.72 | 0
57594 | 11/15/1996 | 15 | Average | 17.6 | 0
57595 | 11/16/1996 | 15 | Average | 17.48 | 0
57596 | 11/17/1996 | 15 | Average | 17.38 | 0
57597 | 11/18/1996 | 15 | Average | 17.27 | 0
57598 | 11/19/1996 | 15 | Average | 17.14 | 0
57599 | 11/20/1996 | 15 | Average | 17 | 0
57600 | 11/21/1996 | 15 | Average | 16.88 | 0
57601 | 11/22/1996 | 15 | Average | 16.77 | 0
57602 | 11/23/1996 | 15 | Average | 16.66 | 0
57603 | 11/24/1996 | 15 | Average | 16.58 | 0
57604 | 11/25/1996 | 15 | Average | 16.5 | 0
57605 | 11/26/1996 | 15 | Average | 16.42 | 0
57606 | 11/27/1996 | 15 | Average | 16.34 | 0
57607 | 11/28/1996 | 15 | Average | 16.24 | 0
57608 | 11/29/1996 | 15 | Average | 16.14 | 0
57609 | 11/30/1996 | 15 | Average | 16.03 | 0
57610 | 12/01/1996 | 15 | Average | 15.91 | 0
57611 | 12/02/1996 | 15 | Average | 15.77 | 0
57612 | 12/03/1996 | 15 | Average | 15.64 | 0
57613 | 12/04/1996 | 15 | Average | 15.49 | 0
57614 | 12/05/1996 | 15 | Average | 15.34 | 0
57615 | 12/06/1996 | 15 | Average | 15.19 | 0
57616 | 12/07/1996 | 15 | Average | 15.03 | 0
57617 | 12/08/1996 | 15 | Average | 14.88 | 0
57618 | 12/09/1996 | 15 | Average | 14.73 | 0
57619 | 12/10/1996 | 15 | Average | 14.61 | 0
57620 | 12/11/1996 | 15 | Average | 14.5 | 0
57621 | 12/12/1996 | 15 | Average | 14.4 | 0
57622 | 12/13/1996 | 15 | Average | 14.31 | 0
57623 | 12/14/1996 | 15 | Average | 14.24 | 0
57624 | 12/15/1996 | 15 | Average | 14.17 | 0
57625 | 12/16/1996 | 15 | Average | 14.12 | 0
57626 | 12/17/1996 | 15 | Average | 14.06 | 0
57627 | 12/18/1996 | 15 | Average | 13.99 | 0
57628 | 12/19/1996 | 15 | Average | -996 | 0
57629 | 12/20/1996 | 15 | Average | -996 | 0
57630 | 12/21/1996 | 15 | Average | -996 | 0
57631 | 12/22/1996 | 15 | Average | -996 | 0
57632 | 12/23/1996 | 15 | Average | -996 | 0
57633 | 12/24/1996 | 15 | Average | -996 | 0
57634 | 12/25/1996 | 15 | Average | -996 | 0
57635 | 12/26/1996 | 15 | Average | -996 | 0
57636 | 12/27/1996 | 15 | Average | -996 | 0
57637 | 12/28/1996 | 15 | Average | -996 | 0
57638 | 12/29/1996 | 15 | Average | -996 | 0
57639 | 12/30/1996 | 15 | Average | -996 | 0
57640 | 12/31/1996 | 15 | Average | -996 | 0
57641 | 01/01/1997 | 15 | Average | -996 | 0
57642 | 01/02/1997 | 15 | Average | -996 | 0
57643 | 01/03/1997 | 15 | Average | -996 | 0
57644 | 01/04/1997 | 15 | Average | -996 | 0
57645 | 01/05/1997 | 15 | Average | -996 | 0
57646 | 01/06/1997 | 15 | Average | -996 | 0
57647 | 01/07/1997 | 15 | Average | -996 | 0
57648 | 01/08/1997 | 15 | Average | -996 | 0
57649 | 01/09/1997 | 15 | Average | -996 | 0
57650 | 01/10/1997 | 15 | Average | -996 | 0
57651 | 01/11/1997 | 15 | Average | -996 | 0
57652 | 01/12/1997 | 15 | Average | -996 | 0
57653 | 01/13/1997 | 15 | Average | -996 | 0
57654 | 01/14/1997 | 15 | Average | -996 | 0
57655 | 01/15/1997 | 15 | Average | -996 | 0
57656 | 01/16/1997 | 15 | Average | -996 | 0
57657 | 01/17/1997 | 15 | Average | -996 | 0
57658 | 01/18/1997 | 15 | Average | -996 | 0
57659 | 01/19/1997 | 15 | Average | -996 | 0
57660 | 01/20/1997 | 15 | Average | -996 | 0
57661 | 01/21/1997 | 15 | Average | 11.01 | 0
57662 | 01/22/1997 | 15 | Average | 10.94 | 0
57663 | 01/23/1997 | 15 | Average | 10.86 | 0
57664 | 01/24/1997 | 15 | Average | 10.78 | 0
57665 | 01/25/1997 | 15 | Average | 10.71 | 0
57666 | 01/26/1997 | 15 | Average | 10.65 | 0
57667 | 01/27/1997 | 15 | Average | 10.59 | 0
57668 | 01/28/1997 | 15 | Average | 10.54 | 0
57669 | 01/29/1997 | 15 | Average | 10.51 | 0
57670 | 01/30/1997 | 15 | Average | 10.48 | 0
57671 | 01/31/1997 | 15 | Average | 10.45 | 0
57672 | 02/01/1997 | 15 | Average | 10.44 | 0
57673 | 02/02/1997 | 15 | Average | 10.45 | 0
57674 | 02/03/1997 | 15 | Average | 10.46 | 0
57675 | 02/04/1997 | 15 | Average | 10.47 | 0
57676 | 02/05/1997 | 15 | Average | 10.5 | 0
57677 | 02/06/1997 | 15 | Average | 10.52 | 0
57678 | 02/07/1997 | 15 | Average | 10.55 | 0
57679 | 02/08/1997 | 15 | Average | 10.56 | 0
57680 | 02/09/1997 | 15 | Average | 10.57 | 0
57681 | 02/10/1997 | 15 | Average | 10.57 | 0
57682 | 02/11/1997 | 15 | Average | 10.57 | 0
57683 | 02/12/1997 | 15 | Average | 10.57 | 0
57684 | 02/13/1997 | 15 | Average | 10.56 | 0
57685 | 02/14/1997 | 15 | Average | 10.56 | 0
57686 | 02/15/1997 | 15 | Average | 10.56 | 0
57687 | 02/16/1997 | 15 | Average | 10.56 | 0
57688 | 02/17/1997 | 15 | Average | 10.57 | 0
57689 | 02/18/1997 | 15 | Average | 10.58 | 0
57690 | 02/19/1997 | 15 | Average | 10.6 | 0
57691 | 02/20/1997 | 15 | Average | 10.62 | 0
57692 | 02/21/1997 | 15 | Average | 10.66 | 0
57693 | 02/22/1997 | 15 | Average | 10.7 | 0
57694 | 02/23/1997 | 15 | Average | 10.74 | 0
57695 | 02/24/1997 | 15 | Average | 10.79 | 0
57696 | 02/25/1997 | 15 | Average | 10.83 | 0
57697 | 02/26/1997 | 15 | Average | 10.85 | 0
57698 | 02/27/1997 | 15 | Average | 10.88 | 0
57699 | 02/28/1997 | 15 | Average | 10.88 | 0
57700 | 03/01/1997 | 15 | Average | 10.89 | 0
57701 | 03/02/1997 | 15 | Average | 10.89 | 0
57702 | 03/03/1997 | 15 | Average | 10.89 | 0
57703 | 03/04/1997 | 15 | Average | 10.9 | 0
57704 | 03/05/1997 | 15 | Average | 10.89 | 0
57705 | 03/06/1997 | 15 | Average | 10.88 | 0
57706 | 03/07/1997 | 15 | Average | 10.88 | 0
57707 | 03/08/1997 | 15 | Average | 10.87 | 0
60210 | 10/05/1997 | 17 | Average | 23.09 | 0
60211 | 10/06/1997 | 17 | Average | 23.04 | 0
60212 | 10/07/1997 | 17 | Average | 22.99 | 0
60213 | 10/08/1997 | 17 | Average | 22.93 | 0
60214 | 10/09/1997 | 17 | Average | 22.87 | 0
60215 | 10/10/1997 | 17 | Average | 22.8 | 0
60216 | 10/11/1997 | 17 | Average | 22.72 | 0
60217 | 10/12/1997 | 17 | Average | 22.63 | 0
60218 | 10/13/1997 | 17 | Average | 22.53 | 0
60219 | 10/14/1997 | 17 | Average | 22.43 | 0
60220 | 10/15/1997 | 17 | Average | 22.31 | 0
60221 | 10/16/1997 | 17 | Average | 22.18 | 0
60222 | 10/17/1997 | 17 | Average | 22.05 | 0
60223 | 10/18/1997 | 17 | Average | 21.92 | 0
60224 | 10/19/1997 | 17 | Average | 21.79 | 0
60225 | 10/20/1997 | 17 | Average | 21.67 | 0
60226 | 10/21/1997 | 17 | Average | 21.57 | 0
60227 | 10/22/1997 | 17 | Average | 21.46 | 0
60228 | 10/23/1997 | 17 | Average | 21.36 | 0
60229 | 10/24/1997 | 17 | Average | 21.26 | 0
60230 | 10/25/1997 | 17 | Average | 21.17 | 0
60231 | 10/26/1997 | 17 | Average | 21.08 | 0
60232 | 10/27/1997 | 17 | Average | 20.99 | 0
60233 | 10/28/1997 | 17 | Average | 20.89 | 0
60234 | 10/29/1997 | 17 | Average | 20.8 | 0
60235 | 10/30/1997 | 17 | Average | 20.7 | 0
60236 | 10/31/1997 | 17 | Average | 20.59 | 0
60237 | 11/01/1997 | 17 | Average | 20.48 | 0
60238 | 11/02/1997 | 17 | Average | 20.37 | 0
60239 | 11/03/1997 | 17 | Average | 20.26 | 0
60240 | 11/04/1997 | 17 | Average | 20.15 | 0
60241 | 11/05/1997 | 17 | Average | 20.05 | 0
60242 | 11/06/1997 | 17 | Average | 19.94 | 0
60243 | 11/07/1997 | 17 | Average | 19.86 | 0
60244 | 11/08/1997 | 17 | Average | 19.76 | 0
60245 | 11/09/1997 | 17 | Average | 19.66 | 0
60246 | 11/10/1997 | 17 | Average | 19.56 | 0
60247 | 11/11/1997 | 17 | Average | 19.47 | 0
60248 | 11/12/1997 | 17 | Average | 19.36 | 0
60249 | 11/13/1997 | 17 | Average | 19.26 | 0
60250 | 11/14/1997 | 17 | Average | 19.14 | 0
60251 | 11/15/1997 | 17 | Average | 19.03 | 0
60252 | 11/16/1997 | 17 | Average | 18.91 | 0
60253 | 11/17/1997 | 17 | Average | 18.79 | 0
60254 | 11/18/1997 | 17 | Average | 18.67 | 0
60255 | 11/19/1997 | 17 | Average | 18.53 | 0
60256 | 11/20/1997 | 17 | Average | 18.4 | 0
60257 | 11/21/1997 | 17 | Average | 18.26 | 0
60258 | 11/22/1997 | 17 | Average | 18.13 | 0
60259 | 11/23/1997 | 17 | Average | 17.99 | 0
60260 | 11/24/1997 | 17 | Average | 17.86 | 0
60261 | 11/25/1997 | 17 | Average | 17.73 | 0
59450 | 10/26/1998 | 16 | Average | -996 | 0
59451 | 10/27/1998 | 16 | Average | -996 | 0
57778 | 05/18/1997 | 15 | Average | -996 | 0
57779 | 05/19/1997 | 15 | Average | -996 | 0
57780 | 05/20/1997 | 15 | Average | -996 | 0
57781 | 05/21/1997 | 15 | Average | -996 | 0
57782 | 05/22/1997 | 15 | Average | -996 | 0
57783 | 05/23/1997 | 15 | Average | -996 | 0
57784 | 05/24/1997 | 15 | Average | -996 | 0
57785 | 05/25/1997 | 15 | Average | -996 | 0
57786 | 05/26/1997 | 15 | Average | -996 | 0
57121 | 09/19/1998 | 14 | Average | 25.23 | 0
60038 | 04/16/1997 | 17 | Average | 13.39 | 0
60039 | 04/17/1997 | 17 | Average | 13.41 | 0
60040 | 04/18/1997 | 17 | Average | 13.44 | 0
60041 | 04/19/1997 | 17 | Average | 13.48 | 0
60042 | 04/20/1997 | 17 | Average | 13.53 | 0
60043 | 04/21/1997 | 17 | Average | 13.59 | 0
60044 | 04/22/1997 | 17 | Average | 13.66 | 0
60045 | 04/23/1997 | 17 | Average | 13.74 | 0
60046 | 04/24/1997 | 17 | Average | 13.81 | 0
60047 | 04/25/1997 | 17 | Average | 13.89 | 0
60048 | 04/26/1997 | 17 | Average | 13.98 | 0
60049 | 04/27/1997 | 17 | Average | 14.05 | 0
60050 | 04/28/1997 | 17 | Average | 14.13 | 0
60051 | 04/29/1997 | 17 | Average | -996 | 0
60052 | 04/30/1997 | 17 | Average | -996 | 0
60053 | 05/01/1997 | 17 | Average | -996 | 0
60054 | 05/02/1997 | 17 | Average | -996 | 0
60055 | 05/03/1997 | 17 | Average | -996 | 0
60056 | 05/04/1997 | 17 | Average | -996 | 0
60057 | 05/05/1997 | 17 | Average | -996 | 0
60058 | 05/06/1997 | 17 | Average | -996 | 0
60059 | 05/07/1997 | 17 | Average | -996 | 0
60060 | 05/08/1997 | 17 | Average | -996 | 0
60061 | 05/09/1997 | 17 | Average | -996 | 0
60062 | 05/10/1997 | 17 | Average | -996 | 0
60063 | 05/11/1997 | 17 | Average | -996 | 0
60064 | 05/12/1997 | 17 | Average | -996 | 0
60065 | 05/13/1997 | 17 | Average | -996 | 0
60066 | 05/14/1997 | 17 | Average | -996 | 0
60067 | 05/15/1997 | 17 | Average | -996 | 0
60068 | 05/16/1997 | 17 | Average | -996 | 0
60069 | 05/17/1997 | 17 | Average | -996 | 0
60070 | 05/18/1997 | 17 | Average | -996 | 0
60071 | 05/19/1997 | 17 | Average | -996 | 0
60072 | 05/20/1997 | 17 | Average | -996 | 0
60073 | 05/21/1997 | 17 | Average | -996 | 0
60074 | 05/22/1997 | 17 | Average | -996 | 0
60075 | 05/23/1997 | 17 | Average | -996 | 0
60076 | 05/24/1997 | 17 | Average | -996 | 0
60077 | 05/25/1997 | 17 | Average | -996 | 0
60078 | 05/26/1997 | 17 | Average | -996 | 0
60079 | 05/27/1997 | 17 | Average | -996 | 0
60080 | 05/28/1997 | 17 | Average | -996 | 0
60081 | 05/29/1997 | 17 | Average | -996 | 0
60082 | 05/30/1997 | 17 | Average | -996 | 0
60083 | 05/31/1997 | 17 | Average | -996 | 0
60084 | 06/01/1997 | 17 | Average | -996 | 0
60085 | 06/02/1997 | 17 | Average | -996 | 0
60086 | 06/03/1997 | 17 | Average | -996 | 0
60087 | 06/04/1997 | 17 | Average | -996 | 0
60088 | 06/05/1997 | 17 | Average | -996 | 0
60089 | 06/06/1997 | 17 | Average | -996 | 0
60090 | 06/07/1997 | 17 | Average | -996 | 0
60091 | 06/08/1997 | 17 | Average | -996 | 0
60092 | 06/09/1997 | 17 | Average | -996 | 0
60093 | 06/10/1997 | 17 | Average | -996 | 0
60094 | 06/11/1997 | 17 | Average | -996 | 0
60095 | 06/12/1997 | 17 | Average | -996 | 0
60096 | 06/13/1997 | 17 | Average | -996 | 0
60097 | 06/14/1997 | 17 | Average | -996 | 0
60098 | 06/15/1997 | 17 | Average | -996 | 0
60099 | 06/16/1997 | 17 | Average | -996 | 0
60100 | 06/17/1997 | 17 | Average | -996 | 0
60101 | 06/18/1997 | 17 | Average | -996 | 0
60102 | 06/19/1997 | 17 | Average | -996 | 0
60103 | 06/20/1997 | 17 | Average | -996 | 0
60104 | 06/21/1997 | 17 | Average | -996 | 0
60105 | 06/22/1997 | 17 | Average | -996 | 0
60106 | 06/23/1997 | 17 | Average | -996 | 0
60107 | 06/24/1997 | 17 | Average | -996 | 0
60108 | 06/25/1997 | 17 | Average | -996 | 0
60109 | 06/26/1997 | 17 | Average | -996 | 0
60110 | 06/27/1997 | 17 | Average | -996 | 0
60111 | 06/28/1997 | 17 | Average | -996 | 0
60112 | 06/29/1997 | 17 | Average | -996 | 0
60113 | 06/30/1997 | 17 | Average | -996 | 0
60114 | 07/01/1997 | 17 | Average | -996 | 0
60115 | 07/02/1997 | 17 | Average | -996 | 0
60116 | 07/03/1997 | 17 | Average | -996 | 0
60117 | 07/04/1997 | 17 | Average | -996 | 0
60118 | 07/05/1997 | 17 | Average | -996 | 0
60119 | 07/06/1997 | 17 | Average | -996 | 0
60120 | 07/07/1997 | 17 | Average | -996 | 0
60121 | 07/08/1997 | 17 | Average | -996 | 0
60122 | 07/09/1997 | 17 | Average | -996 | 0
60123 | 07/10/1997 | 17 | Average | -996 | 0
60124 | 07/11/1997 | 17 | Average | -996 | 0
60125 | 07/12/1997 | 17 | Average | -996 | 0
60126 | 07/13/1997 | 17 | Average | -996 | 0
60127 | 07/14/1997 | 17 | Average | -996 | 0
60128 | 07/15/1997 | 17 | Average | 21.07 | 0
60129 | 07/16/1997 | 17 | Average | 21.17 | 0
60130 | 07/17/1997 | 17 | Average | 21.27 | 0
60131 | 07/18/1997 | 17 | Average | 21.37 | 0
60132 | 07/19/1997 | 17 | Average | 21.47 | 0
60133 | 07/20/1997 | 17 | Average | 21.57 | 0
60134 | 07/21/1997 | 17 | Average | 21.66 | 0
60135 | 07/22/1997 | 17 | Average | 21.75 | 0
60136 | 07/23/1997 | 17 | Average | 21.84 | 0
60137 | 07/24/1997 | 17 | Average | 21.94 | 0
60138 | 07/25/1997 | 17 | Average | 22.03 | 0
60139 | 07/26/1997 | 17 | Average | 22.11 | 0
60140 | 07/27/1997 | 17 | Average | 22.2 | 0
60141 | 07/28/1997 | 17 | Average | 22.28 | 0
60142 | 07/29/1997 | 17 | Average | 22.36 | 0
60143 | 07/30/1997 | 17 | Average | 22.42 | 0
60144 | 07/31/1997 | 17 | Average | 22.48 | 0
60145 | 08/01/1997 | 17 | Average | 22.54 | 0
60146 | 08/02/1997 | 17 | Average | 22.58 | 0
60147 | 08/03/1997 | 17 | Average | 22.61 | 0
60148 | 08/04/1997 | 17 | Average | 22.63 | 0
60149 | 08/05/1997 | 17 | Average | 22.65 | 0
60150 | 08/06/1997 | 17 | Average | 22.68 | 0
60151 | 08/07/1997 | 17 | Average | 22.71 | 0
60152 | 08/08/1997 | 17 | Average | 22.75 | 0
60153 | 08/09/1997 | 17 | Average | 22.79 | 0
60154 | 08/10/1997 | 17 | Average | 22.85 | 0
60155 | 08/11/1997 | 17 | Average | 22.92 | 0
60156 | 08/12/1997 | 17 | Average | 22.99 | 0
60157 | 08/13/1997 | 17 | Average | 23.07 | 0
60158 | 08/14/1997 | 17 | Average | 23.14 | 0
60159 | 08/15/1997 | 17 | Average | 23.21 | 0
60160 | 08/16/1997 | 17 | Average | 23.27 | 0
60161 | 08/17/1997 | 17 | Average | 23.33 | 0
60162 | 08/18/1997 | 17 | Average | 23.39 | 0
60163 | 08/19/1997 | 17 | Average | 23.46 | 0
60164 | 08/20/1997 | 17 | Average | 23.52 | 0
60165 | 08/21/1997 | 17 | Average | 23.58 | 0
60166 | 08/22/1997 | 17 | Average | 23.63 | 0
60167 | 08/23/1997 | 17 | Average | 23.68 | 0
60168 | 08/24/1997 | 17 | Average | 23.73 | 0
60169 | 08/25/1997 | 17 | Average | 23.77 | 0
60170 | 08/26/1997 | 17 | Average | 23.81 | 0
60171 | 08/27/1997 | 17 | Average | 23.85 | 0
60172 | 08/28/1997 | 17 | Average | 23.89 | 0
60173 | 08/29/1997 | 17 | Average | 23.92 | 0
60174 | 08/30/1997 | 17 | Average | 23.95 | 0
60175 | 08/31/1997 | 17 | Average | 23.98 | 0
60176 | 09/01/1997 | 17 | Average | 24.01 | 0
60177 | 09/02/1997 | 17 | Average | 24.03 | 0
60178 | 09/03/1997 | 17 | Average | 24.04 | 0
60179 | 09/04/1997 | 17 | Average | 24.05 | 0
61005 | 10/19/1996 | 18 | Average | 21.88 | 0
61006 | 10/20/1996 | 18 | Average | 21.84 | 0
61007 | 10/21/1996 | 18 | Average | 21.79 | 0
61008 | 10/22/1996 | 18 | Average | 21.73 | 0
61009 | 10/23/1996 | 18 | Average | 21.66 | 0
61010 | 10/24/1996 | 18 | Average | 21.57 | 0
61011 | 10/25/1996 | 18 | Average | 21.48 | 0
61012 | 10/26/1996 | 18 | Average | 21.39 | 0
61013 | 10/27/1996 | 18 | Average | 21.28 | 0
61014 | 10/28/1996 | 18 | Average | 21.17 | 0
61015 | 10/29/1996 | 18 | Average | 21.06 | 0
61016 | 10/30/1996 | 18 | Average | 20.94 | 0
61017 | 10/31/1996 | 18 | Average | 20.82 | 0
61018 | 11/01/1996 | 18 | Average | 20.7 | 0
61019 | 11/02/1996 | 18 | Average | 20.56 | 0
61020 | 11/03/1996 | 18 | Average | 20.42 | 0
61021 | 11/04/1996 | 18 | Average | 20.27 | 0
61022 | 11/05/1996 | 18 | Average | 20.14 | 0
61023 | 11/06/1996 | 18 | Average | 19.99 | 0
61024 | 11/07/1996 | 18 | Average | 19.85 | 0
61025 | 11/08/1996 | 18 | Average | 19.71 | 0
61026 | 11/09/1996 | 18 | Average | 19.57 | 0
61027 | 11/10/1996 | 18 | Average | 19.44 | 0
61028 | 11/11/1996 | 18 | Average | 19.31 | 0
61029 | 11/12/1996 | 18 | Average | 19.18 | 0
61030 | 11/13/1996 | 18 | Average | 19.06 | 0
61031 | 11/14/1996 | 18 | Average | 18.93 | 0
61032 | 11/15/1996 | 18 | Average | 18.81 | 0
61033 | 11/16/1996 | 18 | Average | 18.7 | 0
61034 | 11/17/1996 | 18 | Average | 18.59 | 0
61035 | 11/18/1996 | 18 | Average | 18.48 | 0
61036 | 11/19/1996 | 18 | Average | 18.37 | 0
61037 | 11/20/1996 | 18 | Average | 18.27 | 0
61038 | 11/21/1996 | 18 | Average | 18.16 | 0
61039 | 11/22/1996 | 18 | Average | 18.06 | 0
61040 | 11/23/1996 | 18 | Average | 17.95 | 0
61041 | 11/24/1996 | 18 | Average | 17.86 | 0
61042 | 11/25/1996 | 18 | Average | 17.77 | 0
61043 | 11/26/1996 | 18 | Average | 17.67 | 0
61044 | 11/27/1996 | 18 | Average | 17.58 | 0
61045 | 11/28/1996 | 18 | Average | 17.5 | 0
61046 | 11/29/1996 | 18 | Average | 17.42 | 0
61047 | 11/30/1996 | 18 | Average | 17.32 | 0
61048 | 12/01/1996 | 18 | Average | 17.23 | 0
61049 | 12/02/1996 | 18 | Average | 17.14 | 0
61050 | 12/03/1996 | 18 | Average | 17.05 | 0
61301 | 08/11/1997 | 18 | Average | 22.17 | 0
61302 | 08/12/1997 | 18 | Average | 22.24 | 0
61068 | 12/21/1996 | 18 | Average | -996 | 0
61069 | 12/22/1996 | 18 | Average | -996 | 0
61070 | 12/23/1996 | 18 | Average | -996 | 0
61071 | 12/24/1996 | 18 | Average | -996 | 0
61072 | 12/25/1996 | 18 | Average | -996 | 0
61073 | 12/26/1996 | 18 | Average | -996 | 0
61074 | 12/27/1996 | 18 | Average | -996 | 0
61075 | 12/28/1996 | 18 | Average | -996 | 0
48974 | 05/17/1998 | 7 | Average | 16.17 | 0
48975 | 05/18/1998 | 7 | Average | 16.5 | 0
48976 | 05/19/1998 | 7 | Average | 17.54 | 0
48977 | 05/20/1998 | 7 | Average | 18.47 | 0
48978 | 05/21/1998 | 7 | Average | 18.22 | 0
48979 | 05/22/1998 | 7 | Average | 17.78 | 0
48980 | 05/23/1998 | 7 | Average | 18.47 | 0
48981 | 05/24/1998 | 7 | Average | 18.58 | 0
48982 | 05/25/1998 | 7 | Average | 19.32 | 0
48983 | 05/26/1998 | 7 | Average | 18.95 | 0
48984 | 05/27/1998 | 7 | Average | 18.49 | 0
48985 | 05/28/1998 | 7 | Average | 18.53 | 0
48986 | 05/29/1998 | 7 | Average | 18.87 | 0
48987 | 05/30/1998 | 7 | Average | 19.05 | 0
48988 | 05/31/1998 | 7 | Average | 19.75 | 0
48989 | 06/01/1998 | 7 | Average | 20.79 | 0
48990 | 06/02/1998 | 7 | Average | 21.71 | 0
48991 | 06/03/1998 | 7 | Average | 21.74 | 0
48992 | 06/04/1998 | 7 | Average | 21.04 | 0
48993 | 06/05/1998 | 7 | Average | 20.75 | 0
48994 | 06/06/1998 | 7 | Average | 21.24 | 0
48995 | 06/07/1998 | 7 | Average | 21.26 | 0
48996 | 06/08/1998 | 7 | Average | 20.92 | 0
48997 | 06/09/1998 | 7 | Average | 20.93 | 0
48998 | 06/10/1998 | 7 | Average | 21.18 | 0
48999 | 06/11/1998 | 7 | Average | 20.18 | 0
49000 | 06/12/1998 | 7 | Average | 19.3 | 0
49001 | 06/13/1998 | 7 | Average | 19.95 | 0
49002 | 06/14/1998 | 7 | Average | 20.99 | 0
49003 | 06/15/1998 | 7 | Average | 22.27 | 0
49004 | 06/16/1998 | 7 | Average | 23.14 | 0
49005 | 06/17/1998 | 7 | Average | 23.19 | 0
49006 | 06/18/1998 | 7 | Average | 23.6 | 0
49007 | 06/19/1998 | 7 | Average | 24.25 | 0
49008 | 06/20/1998 | 7 | Average | 24.89 | 0
49009 | 06/21/1998 | 7 | Average | 25.63 | 0
49010 | 06/22/1998 | 7 | Average | 26.3 | 0
49011 | 06/23/1998 | 7 | Average | 26.5 | 0
49012 | 06/24/1998 | 7 | Average | 26.54 | 0
49013 | 06/25/1998 | 7 | Average | 26.71 | 0
49014 | 06/26/1998 | 7 | Average | 26.64 | 0
49015 | 06/27/1998 | 7 | Average | 26.62 | 0
49016 | 06/28/1998 | 7 | Average | 27.03 | 0
49017 | 06/29/1998 | 7 | Average | 27.48 | 0
49018 | 06/30/1998 | 7 | Average | 27.89 | 0
49019 | 07/01/1998 | 7 | Average | 28.08 | 0
49020 | 07/02/1998 | 7 | Average | 28.45 | 0
49021 | 07/03/1998 | 7 | Average | 28.75 | 0
49022 | 07/04/1998 | 7 | Average | 29.03 | 0
49023 | 07/05/1998 | 7 | Average | 29.34 | 0
49024 | 07/06/1998 | 7 | Average | 29.71 | 0
49025 | 07/07/1998 | 7 | Average | 29.86 | 0
49026 | 07/08/1998 | 7 | Average | 30.33 | 0
49027 | 07/09/1998 | 7 | Average | 30.53 | 0
49028 | 07/10/1998 | 7 | Average | 30.58 | 0
49029 | 07/11/1998 | 7 | Average | 30.42 | 0
49030 | 07/12/1998 | 7 | Average | 30.44 | 0
49031 | 07/13/1998 | 7 | Average | 30.82 | 0
49032 | 07/14/1998 | 7 | Average | 30.89 | 0
49033 | 07/15/1998 | 7 | Average | 30.85 | 0
49034 | 07/16/1998 | 7 | Average | 31.22 | 0
49035 | 07/17/1998 | 7 | Average | -996 | 0
49036 | 07/18/1998 | 7 | Average | -996 | 0
49037 | 07/19/1998 | 7 | Average | -996 | 0
49038 | 07/20/1998 | 7 | Average | -996 | 0
49039 | 07/21/1998 | 7 | Average | -996 | 0
49040 | 07/22/1998 | 7 | Average | -996 | 0
49041 | 07/23/1998 | 7 | Average | -996 | 0
49042 | 07/24/1998 | 7 | Average | -996 | 0
49043 | 07/25/1998 | 7 | Average | 31.19 | 0
49044 | 07/26/1998 | 7 | Average | 31.36 | 0
49045 | 07/27/1998 | 7 | Average | 31.22 | 0
49046 | 07/28/1998 | 7 | Average | 31.43 | 0
49047 | 07/29/1998 | 7 | Average | 31.72 | 0
49048 | 07/30/1998 | 7 | Average | 31.43 | 0
49049 | 07/31/1998 | 7 | Average | 30.45 | 0
49050 | 08/01/1998 | 7 | Average | 30.06 | 0
49051 | 08/02/1998 | 7 | Average | 30.45 | 0
49052 | 08/03/1998 | 7 | Average | -996 | 0
50904 | 05/20/1997 | 9 | Average | -996 | 0
50905 | 05/21/1997 | 9 | Average | -996 | 0
50906 | 05/22/1997 | 9 | Average | -996 | 0
50907 | 05/23/1997 | 9 | Average | -996 | 0
50908 | 05/24/1997 | 9 | Average | -996 | 0
50909 | 05/25/1997 | 9 | Average | -996 | 0
50910 | 05/26/1997 | 9 | Average | -996 | 0
50911 | 05/27/1997 | 9 | Average | -996 | 0
50912 | 05/28/1997 | 9 | Average | -996 | 0
50913 | 05/29/1997 | 9 | Average | -996 | 0
50914 | 05/30/1997 | 9 | Average | -996 | 0
50915 | 05/31/1997 | 9 | Average | -996 | 0
50916 | 06/01/1997 | 9 | Average | -996 | 0
50917 | 06/02/1997 | 9 | Average | -996 | 0
50918 | 06/03/1997 | 9 | Average | -996 | 0
50919 | 06/04/1997 | 9 | Average | -996 | 0
50920 | 06/05/1997 | 9 | Average | -996 | 0
50921 | 06/06/1997 | 9 | Average | -996 | 0
50922 | 06/07/1997 | 9 | Average | -996 | 0
50923 | 06/08/1997 | 9 | Average | -996 | 0
50924 | 06/09/1997 | 9 | Average | -996 | 0
50925 | 06/10/1997 | 9 | Average | -996 | 0
50926 | 06/11/1997 | 9 | Average | -996 | 0
50927 | 06/12/1997 | 9 | Average | -996 | 0
50928 | 06/13/1997 | 9 | Average | -996 | 0
50929 | 06/14/1997 | 9 | Average | -996 | 0
50930 | 06/15/1997 | 9 | Average | -996 | 0
50931 | 06/16/1997 | 9 | Average | -996 | 0
50932 | 06/17/1997 | 9 | Average | -996 | 0
50933 | 06/18/1997 | 9 | Average | -996 | 0
50934 | 06/19/1997 | 9 | Average | -996 | 0
50935 | 06/20/1997 | 9 | Average | -996 | 0
50936 | 06/21/1997 | 9 | Average | -996 | 0
50937 | 06/22/1997 | 9 | Average | -996 | 0
50938 | 06/23/1997 | 9 | Average | -996 | 0
50939 | 06/24/1997 | 9 | Average | -996 | 0
50940 | 06/25/1997 | 9 | Average | -996 | 0
50941 | 06/26/1997 | 9 | Average | -996 | 0
50942 | 06/27/1997 | 9 | Average | -996 | 0
50943 | 06/28/1997 | 9 | Average | -996 | 0
50944 | 06/29/1997 | 9 | Average | -996 | 0
50945 | 06/30/1997 | 9 | Average | -996 | 0
50946 | 07/01/1997 | 9 | Average | -996 | 0
50947 | 07/02/1997 | 9 | Average | -996 | 0
50948 | 07/03/1997 | 9 | Average | -996 | 0
50949 | 07/04/1997 | 9 | Average | -996 | 0
61475 | 02/01/1998 | 18 | Average | 11.88 | 0
61476 | 02/02/1998 | 18 | Average | 11.85 | 0
61477 | 02/03/1998 | 18 | Average | 11.83 | 0
61478 | 02/04/1998 | 18 | Average | 11.81 | 0
61479 | 02/05/1998 | 18 | Average | 11.79 | 0
61480 | 02/06/1998 | 18 | Average | 11.76 | 0
61481 | 02/07/1998 | 18 | Average | 11.72 | 0
61482 | 02/08/1998 | 18 | Average | 11.69 | 0
61483 | 02/09/1998 | 18 | Average | 11.66 | 0
61484 | 02/10/1998 | 18 | Average | 11.63 | 0
61485 | 02/11/1998 | 18 | Average | 11.59 | 0
61486 | 02/12/1998 | 18 | Average | 11.58 | 0
61487 | 02/13/1998 | 18 | Average | 11.54 | 0
61488 | 02/14/1998 | 18 | Average | 11.5 | 0
61489 | 02/15/1998 | 18 | Average | 11.47 | 0
61490 | 02/16/1998 | 18 | Average | 11.44 | 0
61491 | 02/17/1998 | 18 | Average | 11.41 | 0
61492 | 02/18/1998 | 18 | Average | 11.37 | 0
61493 | 02/19/1998 | 18 | Average | 11.34 | 0
61494 | 02/20/1998 | 18 | Average | 11.31 | 0
61495 | 02/21/1998 | 18 | Average | 11.28 | 0
61496 | 02/22/1998 | 18 | Average | 11.25 | 0
61497 | 02/23/1998 | 18 | Average | 11.22 | 0
61498 | 02/24/1998 | 18 | Average | 11.2 | 0
61499 | 02/25/1998 | 18 | Average | 11.17 | 0
61500 | 02/26/1998 | 18 | Average | 11.15 | 0
61501 | 02/27/1998 | 18 | Average | 11.13 | 0
61502 | 02/28/1998 | 18 | Average | 11.11 | 0
61503 | 03/01/1998 | 18 | Average | 11.08 | 0
61504 | 03/02/1998 | 18 | Average | 11.06 | 0
61505 | 03/03/1998 | 18 | Average | 11.03 | 0
61506 | 03/04/1998 | 18 | Average | 11.02 | 0
61507 | 03/05/1998 | 18 | Average | 11 | 0
61508 | 03/06/1998 | 18 | Average | 10.99 | 0
61509 | 03/07/1998 | 18 | Average | 10.98 | 0
61510 | 03/08/1998 | 18 | Average | 10.99 | 0
61511 | 03/09/1998 | 18 | Average | 11 | 0
61512 | 03/10/1998 | 18 | Average | 11 | 0
61513 | 03/11/1998 | 18 | Average | 11 | 0
61514 | 03/12/1998 | 18 | Average | 11.01 | 0
61515 | 03/13/1998 | 18 | Average | 11.01 | 0
61516 | 03/14/1998 | 18 | Average | 11.01 | 0
61517 | 03/15/1998 | 18 | Average | 11.03 | 0
61518 | 03/16/1998 | 18 | Average | 11.05 | 0
61519 | 03/17/1998 | 18 | Average | 11.07 | 0
61520 | 03/18/1998 | 18 | Average | 11.1 | 0
61521 | 03/19/1998 | 18 | Average | 11.14 | 0
61522 | 03/20/1998 | 18 | Average | 11.17 | 0
61523 | 03/21/1998 | 18 | Average | 11.22 | 0
61524 | 03/22/1998 | 18 | Average | 11.27 | 0
61525 | 03/23/1998 | 18 | Average | 11.32 | 0
61526 | 03/24/1998 | 18 | Average | 11.39 | 0
61527 | 03/25/1998 | 18 | Average | 11.44 | 0
61528 | 03/26/1998 | 18 | Average | 11.5 | 0
61529 | 03/27/1998 | 18 | Average | 11.57 | 0
61530 | 03/28/1998 | 18 | Average | 11.62 | 0
61531 | 03/29/1998 | 18 | Average | 11.69 | 0
61532 | 03/30/1998 | 18 | Average | 11.74 | 0
61533 | 03/31/1998 | 18 | Average | 11.8 | 0
61534 | 04/01/1998 | 18 | Average | 11.83 | 0
61535 | 04/02/1998 | 18 | Average | 11.88 | 0
61536 | 04/03/1998 | 18 | Average | 11.91 | 0
61537 | 04/04/1998 | 18 | Average | 11.95 | 0
61538 | 04/05/1998 | 18 | Average | 11.96 | 0
28066 | 08/21/1997 | 7 | Maximum | 31.27 | 0
28067 | 08/22/1997 | 7 | Maximum | 31.36 | 0
61053 | 12/06/1996 | 18 | Average | 16.74 | 0
61054 | 12/07/1996 | 18 | Average | 16.64 | 0
61055 | 12/08/1996 | 18 | Average | 16.52 | 0
61056 | 12/09/1996 | 18 | Average | 16.4 | 0
50790 | 01/26/1997 | 9 | Average | 6.265 | 0
50791 | 01/27/1997 | 9 | Average | 6.517 | 0
50792 | 01/28/1997 | 9 | Average | 6.655 | 0
50793 | 01/29/1997 | 9 | Average | 6.891 | 0
50794 | 01/30/1997 | 9 | Average | 7.13 | 0
61550 | 04/17/1998 | 18 | Average | 12.09 | 0
61551 | 04/18/1998 | 18 | Average | 12.1 | 0
61552 | 04/19/1998 | 18 | Average | 12.12 | 0
61553 | 04/20/1998 | 18 | Average | 12.14 | 0
61554 | 04/21/1998 | 18 | Average | 12.15 | 0
61555 | 04/22/1998 | 18 | Average | 12.18 | 0
61556 | 04/23/1998 | 18 | Average | 12.21 | 0
61557 | 04/24/1998 | 18 | Average | 12.25 | 0
61558 | 04/25/1998 | 18 | Average | 12.3 | 0
61559 | 04/26/1998 | 18 | Average | 12.37 | 0
61560 | 04/27/1998 | 18 | Average | 12.45 | 0
61561 | 04/28/1998 | 18 | Average | 12.53 | 0
61562 | 04/29/1998 | 18 | Average | 12.62 | 0
61563 | 04/30/1998 | 18 | Average | 12.7 | 0
61564 | 05/01/1998 | 18 | Average | 12.79 | 0
61565 | 05/02/1998 | 18 | Average | 12.88 | 0
61566 | 05/03/1998 | 18 | Average | 12.98 | 0
61567 | 05/04/1998 | 18 | Average | 13.09 | 0
61568 | 05/05/1998 | 18 | Average | 13.2 | 0
61569 | 05/06/1998 | 18 | Average | 13.31 | 0
61570 | 05/07/1998 | 18 | Average | 13.4 | 0
61571 | 05/08/1998 | 18 | Average | 13.5 | 0
61572 | 05/09/1998 | 18 | Average | 13.6 | 0
61573 | 05/10/1998 | 18 | Average | 13.68 | 0
61574 | 05/11/1998 | 18 | Average | 13.77 | 0
61575 | 05/12/1998 | 18 | Average | 13.83 | 0
61576 | 05/13/1998 | 18 | Average | 13.91 | 0
61577 | 05/14/1998 | 18 | Average | 13.97 | 0
61578 | 05/15/1998 | 18 | Average | 14.02 | 0
61579 | 05/16/1998 | 18 | Average | 14.07 | 0
61580 | 05/17/1998 | 18 | Average | 14.1 | 0
61581 | 05/18/1998 | 18 | Average | 14.13 | 0
61582 | 05/19/1998 | 18 | Average | 14.16 | 0
61583 | 05/20/1998 | 18 | Average | 14.19 | 0
61584 | 05/21/1998 | 18 | Average | 14.21 | 0
61585 | 05/22/1998 | 18 | Average | 14.23 | 0
61586 | 05/23/1998 | 18 | Average | 14.26 | 0
61587 | 05/24/1998 | 18 | Average | 14.29 | 0
61588 | 05/25/1998 | 18 | Average | 14.32 | 0
61589 | 05/26/1998 | 18 | Average | 14.36 | 0
61590 | 05/27/1998 | 18 | Average | 14.4 | 0
61591 | 05/28/1998 | 18 | Average | 14.45 | 0
61592 | 05/29/1998 | 18 | Average | 14.49 | 0
61593 | 05/30/1998 | 18 | Average | 14.54 | 0
61594 | 05/31/1998 | 18 | Average | 14.58 | 0
61595 | 06/01/1998 | 18 | Average | 14.64 | 0
61596 | 06/02/1998 | 18 | Average | 14.69 | 0
61597 | 06/03/1998 | 18 | Average | 14.73 | 0
61598 | 06/04/1998 | 18 | Average | 14.78 | 0
61599 | 06/05/1998 | 18 | Average | 14.85 | 0
61600 | 06/06/1998 | 18 | Average | 14.91 | 0
61601 | 06/07/1998 | 18 | Average | 14.98 | 0
61602 | 06/08/1998 | 18 | Average | 15.05 | 0
61603 | 06/09/1998 | 18 | Average | 15.13 | 0
61604 | 06/10/1998 | 18 | Average | 15.2 | 0
61605 | 06/11/1998 | 18 | Average | 15.28 | 0
61606 | 06/12/1998 | 18 | Average | 15.35 | 0
61607 | 06/13/1998 | 18 | Average | 15.41 | 0
61608 | 06/14/1998 | 18 | Average | 15.47 | 0
61609 | 06/15/1998 | 18 | Average | 15.54 | 0
61610 | 06/16/1998 | 18 | Average | 15.59 | 0
61611 | 06/17/1998 | 18 | Average | 15.64 | 0
61612 | 06/18/1998 | 18 | Average | 15.68 | 0
61613 | 06/19/1998 | 18 | Average | 15.74 | 0
61614 | 06/20/1998 | 18 | Average | 15.81 | 0
61615 | 06/21/1998 | 18 | Average | 15.88 | 0
61616 | 06/22/1998 | 18 | Average | 15.96 | 0
61617 | 06/23/1998 | 18 | Average | 16.04 | 0
61618 | 06/24/1998 | 18 | Average | 16.13 | 0
61619 | 06/25/1998 | 18 | Average | 16.23 | 0
61620 | 06/26/1998 | 18 | Average | 16.34 | 0
61621 | 06/27/1998 | 18 | Average | 16.44 | 0
61622 | 06/28/1998 | 18 | Average | 16.56 | 0
61623 | 06/29/1998 | 18 | Average | 16.68 | 0
61624 | 06/30/1998 | 18 | Average | 16.8 | 0
61625 | 07/01/1998 | 18 | Average | 16.92 | 0
61626 | 07/02/1998 | 18 | Average | 17.04 | 0
61627 | 07/03/1998 | 18 | Average | 17.16 | 0
61628 | 07/04/1998 | 18 | Average | 17.29 | 0
61629 | 07/05/1998 | 18 | Average | 17.4 | 0
61630 | 07/06/1998 | 18 | Average | 17.53 | 0
61631 | 07/07/1998 | 18 | Average | 17.65 | 0
61632 | 07/08/1998 | 18 | Average | 17.78 | 0
61633 | 07/09/1998 | 18 | Average | 17.92 | 0
61634 | 07/10/1998 | 18 | Average | 18.05 | 0
61635 | 07/11/1998 | 18 | Average | 18.17 | 0
61636 | 07/12/1998 | 18 | Average | 18.31 | 0
61637 | 07/13/1998 | 18 | Average | 18.45 | 0
61638 | 07/14/1998 | 18 | Average | 18.58 | 0
61639 | 07/15/1998 | 18 | Average | 18.71 | 0
61640 | 07/16/1998 | 18 | Average | 18.84 | 0
61641 | 07/17/1998 | 18 | Average | -996 | 0
61642 | 07/18/1998 | 18 | Average | -996 | 0
61643 | 07/19/1998 | 18 | Average | -996 | 0
61644 | 07/20/1998 | 18 | Average | -996 | 0
61645 | 07/21/1998 | 18 | Average | -996 | 0
61646 | 07/22/1998 | 18 | Average | -996 | 0
61647 | 07/23/1998 | 18 | Average | -996 | 0
61648 | 07/24/1998 | 18 | Average | -996 | 0
61649 | 07/25/1998 | 18 | Average | 20.01 | 0
61650 | 07/26/1998 | 18 | Average | 20.14 | 0
61651 | 07/27/1998 | 18 | Average | 20.27 | 0
61652 | 07/28/1998 | 18 | Average | 20.39 | 0
61653 | 07/29/1998 | 18 | Average | 20.51 | 0
61654 | 07/30/1998 | 18 | Average | 20.62 | 0
61655 | 07/31/1998 | 18 | Average | 20.72 | 0
61656 | 08/01/1998 | 18 | Average | 20.81 | 0
61657 | 08/02/1998 | 18 | Average | 20.9 | 0
61658 | 08/03/1998 | 18 | Average | -996 | 0
61659 | 08/04/1998 | 18 | Average | -996 | 0
61660 | 08/05/1998 | 18 | Average | -996 | 0
61661 | 08/06/1998 | 18 | Average | -996 | 0
61662 | 08/07/1998 | 18 | Average | -996 | 0
61663 | 08/08/1998 | 18 | Average | -996 | 0
61664 | 08/09/1998 | 18 | Average | 21.43 | 0
61665 | 08/10/1998 | 18 | Average | 21.51 | 0
61666 | 08/11/1998 | 18 | Average | 21.58 | 0
61667 | 08/12/1998 | 18 | Average | 21.65 | 0
61668 | 08/13/1998 | 18 | Average | 21.73 | 0
61669 | 08/14/1998 | 18 | Average | 21.81 | 0
61670 | 08/15/1998 | 18 | Average | 21.89 | 0
57708 | 03/09/1997 | 15 | Average | 10.87 | 0
57090 | 08/19/1998 | 14 | Average | 25.77 | 0
57710 | 03/11/1997 | 15 | Average | 10.93 | 0
57711 | 03/12/1997 | 15 | Average | 10.98 | 0
57712 | 03/13/1997 | 15 | Average | 11.05 | 0
57713 | 03/14/1997 | 15 | Average | 11.14 | 0
57714 | 03/15/1997 | 15 | Average | 11.23 | 0
57715 | 03/16/1997 | 15 | Average | 11.32 | 0
57716 | 03/17/1997 | 15 | Average | 11.41 | 0
57717 | 03/18/1997 | 15 | Average | 11.51 | 0
57718 | 03/19/1997 | 15 | Average | 11.6 | 0
57719 | 03/20/1997 | 15 | Average | 11.7 | 0
57720 | 03/21/1997 | 15 | Average | 11.81 | 0
57721 | 03/22/1997 | 15 | Average | 11.93 | 0
57722 | 03/23/1997 | 15 | Average | 12.05 | 0
57723 | 03/24/1997 | 15 | Average | 12.18 | 0
57724 | 03/25/1997 | 15 | Average | 12.32 | 0
57725 | 03/26/1997 | 15 | Average | 12.46 | 0
57726 | 03/27/1997 | 15 | Average | 12.6 | 0
57727 | 03/28/1997 | 15 | Average | 12.75 | 0
57728 | 03/29/1997 | 15 | Average | 12.88 | 0
57729 | 03/30/1997 | 15 | Average | 13.01 | 0
57730 | 03/31/1997 | 15 | Average | 13.13 | 0
57731 | 04/01/1997 | 15 | Average | 13.25 | 0
57732 | 04/02/1997 | 15 | Average | 13.35 | 0
57733 | 04/03/1997 | 15 | Average | 13.42 | 0
57734 | 04/04/1997 | 15 | Average | 13.46 | 0
57735 | 04/05/1997 | 15 | Average | 13.48 | 0
57736 | 04/06/1997 | 15 | Average | 13.48 | 0
57737 | 04/07/1997 | 15 | Average | 13.47 | 0
57738 | 04/08/1997 | 15 | Average | 13.47 | 0
57739 | 04/09/1997 | 15 | Average | 13.48 | 0
57740 | 04/10/1997 | 15 | Average | 13.49 | 0
57741 | 04/11/1997 | 15 | Average | 13.51 | 0
57742 | 04/12/1997 | 15 | Average | 13.53 | 0
57743 | 04/13/1997 | 15 | Average | 13.54 | 0
57744 | 04/14/1997 | 15 | Average | 13.55 | 0
57745 | 04/15/1997 | 15 | Average | 13.56 | 0
57746 | 04/16/1997 | 15 | Average | 13.58 | 0
57747 | 04/17/1997 | 15 | Average | 13.61 | 0
57748 | 04/18/1997 | 15 | Average | 13.66 | 0
57749 | 04/19/1997 | 15 | Average | 13.75 | 0
57750 | 04/20/1997 | 15 | Average | 13.84 | 0
57751 | 04/21/1997 | 15 | Average | 13.96 | 0
57752 | 04/22/1997 | 15 | Average | 14.08 | 0
57753 | 04/23/1997 | 15 | Average | 14.21 | 0
57754 | 04/24/1997 | 15 | Average | 14.32 | 0
57755 | 04/25/1997 | 15 | Average | 14.44 | 0
57756 | 04/26/1997 | 15 | Average | 14.54 | 0
57757 | 04/27/1997 | 15 | Average | 14.64 | 0
57758 | 04/28/1997 | 15 | Average | 14.73 | 0
57759 | 04/29/1997 | 15 | Average | -996 | 0
57760 | 04/30/1997 | 15 | Average | -996 | 0
57761 | 05/01/1997 | 15 | Average | -996 | 0
57762 | 05/02/1997 | 15 | Average | -996 | 0
57763 | 05/03/1997 | 15 | Average | -996 | 0
57764 | 05/04/1997 | 15 | Average | -996 | 0
57765 | 05/05/1997 | 15 | Average | -996 | 0
57766 | 05/06/1997 | 15 | Average | -996 | 0
57767 | 05/07/1997 | 15 | Average | -996 | 0
57768 | 05/08/1997 | 15 | Average | -996 | 0
57769 | 05/09/1997 | 15 | Average | -996 | 0
57770 | 05/10/1997 | 15 | Average | -996 | 0
57771 | 05/11/1997 | 15 | Average | -996 | 0
57772 | 05/12/1997 | 15 | Average | -996 | 0
57773 | 05/13/1997 | 15 | Average | -996 | 0
57774 | 05/14/1997 | 15 | Average | -996 | 0
57775 | 05/15/1997 | 15 | Average | -996 | 0
53856 | 03/11/1999 | 11 | Average | 10.17 | 0
53857 | 03/12/1999 | 11 | Average | 10.12 | 0
28452 | 09/11/1998 | 7 | Maximum | 27.31 | 0
28453 | 09/12/1998 | 7 | Maximum | 26.99 | 0
28454 | 09/13/1998 | 7 | Maximum | 26.98 | 0
28455 | 09/14/1998 | 7 | Maximum | 27.4 | 0
28456 | 09/15/1998 | 7 | Maximum | 27.8 | 0
28457 | 09/16/1998 | 7 | Maximum | 27.72 | 0
28458 | 09/17/1998 | 7 | Maximum | 27.75 | 0
28459 | 09/18/1998 | 7 | Maximum | 27.95 | 0
28460 | 09/19/1998 | 7 | Maximum | 27.6 | 0
57787 | 05/27/1997 | 15 | Average | -996 | 0
57788 | 05/28/1997 | 15 | Average | -996 | 0
57789 | 05/29/1997 | 15 | Average | -996 | 0
57790 | 05/30/1997 | 15 | Average | -996 | 0
57791 | 05/31/1997 | 15 | Average | -996 | 0
57792 | 06/01/1997 | 15 | Average | -996 | 0
57793 | 06/02/1997 | 15 | Average | -996 | 0
57794 | 06/03/1997 | 15 | Average | -996 | 0
57795 | 06/04/1997 | 15 | Average | -996 | 0
57796 | 06/05/1997 | 15 | Average | -996 | 0
57797 | 06/06/1997 | 15 | Average | -996 | 0
57798 | 06/07/1997 | 15 | Average | -996 | 0
57799 | 06/08/1997 | 15 | Average | -996 | 0
57800 | 06/09/1997 | 15 | Average | -996 | 0
57801 | 06/10/1997 | 15 | Average | -996 | 0
57802 | 06/11/1997 | 15 | Average | -996 | 0
57803 | 06/12/1997 | 15 | Average | -996 | 0
57804 | 06/13/1997 | 15 | Average | -996 | 0
57805 | 06/14/1997 | 15 | Average | -996 | 0
57806 | 06/15/1997 | 15 | Average | -996 | 0
57807 | 06/16/1997 | 15 | Average | -996 | 0
57808 | 06/17/1997 | 15 | Average | -996 | 0
57809 | 06/18/1997 | 15 | Average | -996 | 0
57810 | 06/19/1997 | 15 | Average | -996 | 0
57811 | 06/20/1997 | 15 | Average | -996 | 0
57812 | 06/21/1997 | 15 | Average | -996 | 0
57813 | 06/22/1997 | 15 | Average | -996 | 0
57814 | 06/23/1997 | 15 | Average | -996 | 0
57815 | 06/24/1997 | 15 | Average | -996 | 0
57816 | 06/25/1997 | 15 | Average | -996 | 0
57817 | 06/26/1997 | 15 | Average | -996 | 0
57818 | 06/27/1997 | 15 | Average | -996 | 0
57819 | 06/28/1997 | 15 | Average | -996 | 0
57820 | 06/29/1997 | 15 | Average | -996 | 0
57821 | 06/30/1997 | 15 | Average | -996 | 0
57822 | 07/01/1997 | 15 | Average | -996 | 0
57823 | 07/02/1997 | 15 | Average | -996 | 0
57824 | 07/03/1997 | 15 | Average | -996 | 0
57825 | 07/04/1997 | 15 | Average | -996 | 0
57826 | 07/05/1997 | 15 | Average | -996 | 0
57827 | 07/06/1997 | 15 | Average | -996 | 0
57828 | 07/07/1997 | 15 | Average | -996 | 0
57829 | 07/08/1997 | 15 | Average | -996 | 0
57830 | 07/09/1997 | 15 | Average | -996 | 0
57831 | 07/10/1997 | 15 | Average | -996 | 0
57832 | 07/11/1997 | 15 | Average | -996 | 0
57833 | 07/12/1997 | 15 | Average | -996 | 0
57834 | 07/13/1997 | 15 | Average | -996 | 0
57835 | 07/14/1997 | 15 | Average | -996 | 0
57836 | 07/15/1997 | 15 | Average | 22.85 | 0
57837 | 07/16/1997 | 15 | Average | 22.96 | 0
57838 | 07/17/1997 | 15 | Average | 23.07 | 0
57839 | 07/18/1997 | 15 | Average | 23.18 | 0
57840 | 07/19/1997 | 15 | Average | 23.29 | 0
57841 | 07/20/1997 | 15 | Average | 23.4 | 0
57842 | 07/21/1997 | 15 | Average | 23.49 | 0
57843 | 07/22/1997 | 15 | Average | 23.59 | 0
57844 | 07/23/1997 | 15 | Average | 23.67 | 0
57845 | 07/24/1997 | 15 | Average | 23.77 | 0
57846 | 07/25/1997 | 15 | Average | 23.87 | 0
57847 | 07/26/1997 | 15 | Average | 23.96 | 0
57848 | 07/27/1997 | 15 | Average | 24.04 | 0
57849 | 07/28/1997 | 15 | Average | 24.11 | 0
57850 | 07/29/1997 | 15 | Average | 24.15 | 0
57851 | 07/30/1997 | 15 | Average | 24.21 | 0
57852 | 07/31/1997 | 15 | Average | 24.24 | 0
57853 | 08/01/1997 | 15 | Average | 24.26 | 0
57854 | 08/02/1997 | 15 | Average | 24.25 | 0
57855 | 08/03/1997 | 15 | Average | 24.24 | 0
57856 | 08/04/1997 | 15 | Average | 24.22 | 0
57857 | 08/05/1997 | 15 | Average | 24.22 | 0
57858 | 08/06/1997 | 15 | Average | 24.23 | 0
57859 | 08/07/1997 | 15 | Average | 24.27 | 0
57860 | 08/08/1997 | 15 | Average | 24.32 | 0
57861 | 08/09/1997 | 15 | Average | 24.4 | 0
57862 | 08/10/1997 | 15 | Average | 24.49 | 0
57863 | 08/11/1997 | 15 | Average | 24.6 | 0
57864 | 08/12/1997 | 15 | Average | 24.7 | 0
57865 | 08/13/1997 | 15 | Average | 24.79 | 0
57866 | 08/14/1997 | 15 | Average | 24.86 | 0
57867 | 08/15/1997 | 15 | Average | 24.91 | 0
57868 | 08/16/1997 | 15 | Average | 24.98 | 0
57869 | 08/17/1997 | 15 | Average | 25.04 | 0
57870 | 08/18/1997 | 15 | Average | 25.11 | 0
57871 | 08/19/1997 | 15 | Average | 25.18 | 0
57872 | 08/20/1997 | 15 | Average | 25.24 | 0
57873 | 08/21/1997 | 15 | Average | 25.29 | 0
57874 | 08/22/1997 | 15 | Average | 25.33 | 0
57875 | 08/23/1997 | 15 | Average | 25.36 | 0
57876 | 08/24/1997 | 15 | Average | 25.38 | 0
57877 | 08/25/1997 | 15 | Average | 25.41 | 0
57878 | 08/26/1997 | 15 | Average | 25.44 | 0
57879 | 08/27/1997 | 15 | Average | 25.47 | 0
57880 | 08/28/1997 | 15 | Average | 25.49 | 0
57881 | 08/29/1997 | 15 | Average | 25.51 | 0
57882 | 08/30/1997 | 15 | Average | 25.52 | 0
57883 | 08/31/1997 | 15 | Average | 25.53 | 0
57884 | 09/01/1997 | 15 | Average | 25.53 | 0
57885 | 09/02/1997 | 15 | Average | 25.53 | 0
57886 | 09/03/1997 | 15 | Average | 25.53 | 0
57887 | 09/04/1997 | 15 | Average | 25.51 | 0
57888 | 09/05/1997 | 15 | Average | 25.48 | 0
57889 | 09/06/1997 | 15 | Average | 25.44 | 0
57890 | 09/07/1997 | 15 | Average | 25.39 | 0
57891 | 09/08/1997 | 15 | Average | 25.35 | 0
57892 | 09/09/1997 | 15 | Average | 25.31 | 0
57893 | 09/10/1997 | 15 | Average | 25.27 | 0
57894 | 09/11/1997 | 15 | Average | 25.25 | 0
57895 | 09/12/1997 | 15 | Average | 25.23 | 0
57896 | 09/13/1997 | 15 | Average | 25.2 | 0
57897 | 09/14/1997 | 15 | Average | 25.18 | 0
57898 | 09/15/1997 | 15 | Average | 25.15 | 0
57899 | 09/16/1997 | 15 | Average | 25.12 | 0
57900 | 09/17/1997 | 15 | Average | 25.09 | 0
57901 | 09/18/1997 | 15 | Average | 25.05 | 0
61229 | 05/31/1997 | 18 | Average | -996 | 0
61230 | 06/01/1997 | 18 | Average | -996 | 0
61231 | 06/02/1997 | 18 | Average | -996 | 0
61232 | 06/03/1997 | 18 | Average | -996 | 0
61233 | 06/04/1997 | 18 | Average | -996 | 0
61234 | 06/05/1997 | 18 | Average | -996 | 0
61235 | 06/06/1997 | 18 | Average | -996 | 0
61236 | 06/07/1997 | 18 | Average | -996 | 0
61237 | 06/08/1997 | 18 | Average | -996 | 0
61238 | 06/09/1997 | 18 | Average | -996 | 0
61239 | 06/10/1997 | 18 | Average | -996 | 0
61240 | 06/11/1997 | 18 | Average | -996 | 0
61241 | 06/12/1997 | 18 | Average | -996 | 0
61242 | 06/13/1997 | 18 | Average | -996 | 0
61243 | 06/14/1997 | 18 | Average | -996 | 0
61244 | 06/15/1997 | 18 | Average | -996 | 0
61245 | 06/16/1997 | 18 | Average | -996 | 0
61246 | 06/17/1997 | 18 | Average | -996 | 0
61247 | 06/18/1997 | 18 | Average | -996 | 0
61248 | 06/19/1997 | 18 | Average | -996 | 0
61249 | 06/20/1997 | 18 | Average | -996 | 0
61250 | 06/21/1997 | 18 | Average | -996 | 0
61251 | 06/22/1997 | 18 | Average | -996 | 0
61252 | 06/23/1997 | 18 | Average | -996 | 0
61253 | 06/24/1997 | 18 | Average | -996 | 0
61254 | 06/25/1997 | 18 | Average | -996 | 0
61255 | 06/26/1997 | 18 | Average | -996 | 0
61256 | 06/27/1997 | 18 | Average | -996 | 0
61257 | 06/28/1997 | 18 | Average | -996 | 0
61258 | 06/29/1997 | 18 | Average | -996 | 0
61259 | 06/30/1997 | 18 | Average | -996 | 0
61260 | 07/01/1997 | 18 | Average | -996 | 0
61261 | 07/02/1997 | 18 | Average | -996 | 0
61262 | 07/03/1997 | 18 | Average | -996 | 0
61263 | 07/04/1997 | 18 | Average | -996 | 0
61264 | 07/05/1997 | 18 | Average | -996 | 0
61265 | 07/06/1997 | 18 | Average | -996 | 0
61266 | 07/07/1997 | 18 | Average | -996 | 0
61267 | 07/08/1997 | 18 | Average | -996 | 0
61268 | 07/09/1997 | 18 | Average | -996 | 0
61269 | 07/10/1997 | 18 | Average | -996 | 0
61270 | 07/11/1997 | 18 | Average | -996 | 0
61271 | 07/12/1997 | 18 | Average | -996 | 0
61272 | 07/13/1997 | 18 | Average | -996 | 0
61273 | 07/14/1997 | 18 | Average | -996 | 0
61274 | 07/15/1997 | 18 | Average | 20.3 | 0
61275 | 07/16/1997 | 18 | Average | 20.39 | 0
61276 | 07/17/1997 | 18 | Average | 20.49 | 0
61277 | 07/18/1997 | 18 | Average | 20.59 | 0
61278 | 07/19/1997 | 18 | Average | 20.68 | 0
61279 | 07/20/1997 | 18 | Average | 20.77 | 0
61280 | 07/21/1997 | 18 | Average | 20.86 | 0
61281 | 07/22/1997 | 18 | Average | 20.95 | 0
61282 | 07/23/1997 | 18 | Average | 21.04 | 0
61283 | 07/24/1997 | 18 | Average | 21.12 | 0
61284 | 07/25/1997 | 18 | Average | 21.21 | 0
61285 | 07/26/1997 | 18 | Average | 21.3 | 0
61286 | 07/27/1997 | 18 | Average | 21.38 | 0
61287 | 07/28/1997 | 18 | Average | 21.46 | 0
61288 | 07/29/1997 | 18 | Average | 21.54 | 0
61289 | 07/30/1997 | 18 | Average | 21.62 | 0
61290 | 07/31/1997 | 18 | Average | 21.68 | 0
61291 | 08/01/1997 | 18 | Average | 21.74 | 0
61292 | 08/02/1997 | 18 | Average | 21.8 | 0
61293 | 08/03/1997 | 18 | Average | 21.84 | 0
61294 | 08/04/1997 | 18 | Average | 21.89 | 0
61295 | 08/05/1997 | 18 | Average | 21.92 | 0
61296 | 08/06/1997 | 18 | Average | 21.95 | 0
61297 | 08/07/1997 | 18 | Average | 21.98 | 0
61298 | 08/08/1997 | 18 | Average | 22.02 | 0
61299 | 08/09/1997 | 18 | Average | 22.06 | 0
61300 | 08/10/1997 | 18 | Average | 22.11 | 0
60490 | 07/12/1998 | 17 | Average | 19.06 | 0
60491 | 07/13/1998 | 17 | Average | 19.2 | 0
57128 | 09/26/1998 | 14 | Average | 24.74 | 0
57129 | 09/27/1998 | 14 | Average | 24.65 | 0
57130 | 09/28/1998 | 14 | Average | 24.53 | 0
57131 | 09/29/1998 | 14 | Average | 24.38 | 0
57132 | 09/30/1998 | 14 | Average | 24.2 | 0
57133 | 10/01/1998 | 14 | Average | 24.02 | 0
57134 | 10/02/1998 | 14 | Average | -996 | 0
57135 | 10/03/1998 | 14 | Average | -996 | 0
57136 | 10/04/1998 | 14 | Average | -996 | 0
57137 | 10/05/1998 | 14 | Average | -996 | 0
61076 | 12/29/1996 | 18 | Average | -996 | 0
61077 | 12/30/1996 | 18 | Average | -996 | 0
61078 | 12/31/1996 | 18 | Average | -996 | 0
61079 | 01/01/1997 | 18 | Average | -996 | 0
61080 | 01/02/1997 | 18 | Average | -996 | 0
61081 | 01/03/1997 | 18 | Average | -996 | 0
61082 | 01/04/1997 | 18 | Average | -996 | 0
61083 | 01/05/1997 | 18 | Average | -996 | 0
61084 | 01/06/1997 | 18 | Average | -996 | 0
61085 | 01/07/1997 | 18 | Average | -996 | 0
61086 | 01/08/1997 | 18 | Average | -996 | 0
61087 | 01/09/1997 | 18 | Average | -996 | 0
61088 | 01/10/1997 | 18 | Average | -996 | 0
61089 | 01/11/1997 | 18 | Average | -996 | 0
61090 | 01/12/1997 | 18 | Average | -996 | 0
61091 | 01/13/1997 | 18 | Average | -996 | 0
61092 | 01/14/1997 | 18 | Average | -996 | 0
61093 | 01/15/1997 | 18 | Average | -996 | 0
61094 | 01/16/1997 | 18 | Average | -996 | 0
61095 | 01/17/1997 | 18 | Average | -996 | 0
61096 | 01/18/1997 | 18 | Average | -996 | 0
61097 | 01/19/1997 | 18 | Average | -996 | 0
61098 | 01/20/1997 | 18 | Average | -996 | 0
61099 | 01/21/1997 | 18 | Average | 12.96 | 0
61100 | 01/22/1997 | 18 | Average | 12.9 | 0
61101 | 01/23/1997 | 18 | Average | 12.82 | 0
61102 | 01/24/1997 | 18 | Average | 12.74 | 0
61103 | 01/25/1997 | 18 | Average | 12.66 | 0
61104 | 01/26/1997 | 18 | Average | 12.58 | 0
61105 | 01/27/1997 | 18 | Average | 12.51 | 0
61106 | 01/28/1997 | 18 | Average | 12.45 | 0
61107 | 01/29/1997 | 18 | Average | 12.38 | 0
61108 | 01/30/1997 | 18 | Average | 12.32 | 0
61109 | 01/31/1997 | 18 | Average | 12.27 | 0
61110 | 02/01/1997 | 18 | Average | 12.22 | 0
61111 | 02/02/1997 | 18 | Average | 12.17 | 0
61112 | 02/03/1997 | 18 | Average | 12.13 | 0
61113 | 02/04/1997 | 18 | Average | 12.1 | 0
61114 | 02/05/1997 | 18 | Average | 12.06 | 0
61115 | 02/06/1997 | 18 | Average | 12.04 | 0
61116 | 02/07/1997 | 18 | Average | 12.01 | 0
61117 | 02/08/1997 | 18 | Average | 12 | 0
61118 | 02/09/1997 | 18 | Average | 11.98 | 0
61119 | 02/10/1997 | 18 | Average | 11.96 | 0
61120 | 02/11/1997 | 18 | Average | 11.94 | 0
61121 | 02/12/1997 | 18 | Average | 11.93 | 0
61122 | 02/13/1997 | 18 | Average | 11.9 | 0
61123 | 02/14/1997 | 18 | Average | 11.88 | 0
61124 | 02/15/1997 | 18 | Average | 11.86 | 0
61125 | 02/16/1997 | 18 | Average | 11.84 | 0
61126 | 02/17/1997 | 18 | Average | 11.83 | 0
61127 | 02/18/1997 | 18 | Average | 11.81 | 0
61128 | 02/19/1997 | 18 | Average | 11.8 | 0
61129 | 02/20/1997 | 18 | Average | 11.79 | 0
61130 | 02/21/1997 | 18 | Average | 11.78 | 0
61131 | 02/22/1997 | 18 | Average | 11.78 | 0
61132 | 02/23/1997 | 18 | Average | 11.78 | 0
61133 | 02/24/1997 | 18 | Average | 11.78 | 0
61134 | 02/25/1997 | 18 | Average | 11.78 | 0
61135 | 02/26/1997 | 18 | Average | 11.79 | 0
61136 | 02/27/1997 | 18 | Average | 11.8 | 0
61137 | 02/28/1997 | 18 | Average | 11.79 | 0
61138 | 03/01/1997 | 18 | Average | 11.8 | 0
61139 | 03/02/1997 | 18 | Average | 11.8 | 0
61140 | 03/03/1997 | 18 | Average | 11.8 | 0
61141 | 03/04/1997 | 18 | Average | 11.79 | 0
61142 | 03/05/1997 | 18 | Average | 11.79 | 0
61143 | 03/06/1997 | 18 | Average | 11.77 | 0
61144 | 03/07/1997 | 18 | Average | 11.77 | 0
61145 | 03/08/1997 | 18 | Average | 11.76 | 0
61146 | 03/09/1997 | 18 | Average | 11.75 | 0
61147 | 03/10/1997 | 18 | Average | 11.74 | 0
61148 | 03/11/1997 | 18 | Average | 11.74 | 0
61149 | 03/12/1997 | 18 | Average | 11.74 | 0
61150 | 03/13/1997 | 18 | Average | 11.75 | 0
61151 | 03/14/1997 | 18 | Average | 11.76 | 0
61152 | 03/15/1997 | 18 | Average | 11.78 | 0
61153 | 03/16/1997 | 18 | Average | 11.8 | 0
61154 | 03/17/1997 | 18 | Average | 11.84 | 0
61155 | 03/18/1997 | 18 | Average | 11.87 | 0
61156 | 03/19/1997 | 18 | Average | 11.91 | 0
61157 | 03/20/1997 | 18 | Average | 11.95 | 0
61158 | 03/21/1997 | 18 | Average | 11.99 | 0
61159 | 03/22/1997 | 18 | Average | 12.04 | 0
61160 | 03/23/1997 | 18 | Average | 12.09 | 0
61161 | 03/24/1997 | 18 | Average | 12.16 | 0
61162 | 03/25/1997 | 18 | Average | 12.22 | 0
61163 | 03/26/1997 | 18 | Average | 12.28 | 0
61164 | 03/27/1997 | 18 | Average | 12.35 | 0
61165 | 03/28/1997 | 18 | Average | 12.43 | 0
61166 | 03/29/1997 | 18 | Average | 12.51 | 0
61167 | 03/30/1997 | 18 | Average | 12.58 | 0
61168 | 03/31/1997 | 18 | Average | 12.67 | 0
61169 | 04/01/1997 | 18 | Average | 12.75 | 0
61170 | 04/02/1997 | 18 | Average | 12.82 | 0
61171 | 04/03/1997 | 18 | Average | 12.9 | 0
61172 | 04/04/1997 | 18 | Average | 12.96 | 0
61173 | 04/05/1997 | 18 | Average | 13.02 | 0
61174 | 04/06/1997 | 18 | Average | 13.07 | 0
61175 | 04/07/1997 | 18 | Average | 13.11 | 0
61176 | 04/08/1997 | 18 | Average | 13.14 | 0
61177 | 04/09/1997 | 18 | Average | 13.17 | 0
61178 | 04/10/1997 | 18 | Average | 13.19 | 0
61179 | 04/11/1997 | 18 | Average | 13.22 | 0
61180 | 04/12/1997 | 18 | Average | 13.25 | 0
61181 | 04/13/1997 | 18 | Average | 13.27 | 0
61182 | 04/14/1997 | 18 | Average | 13.29 | 0
61183 | 04/15/1997 | 18 | Average | 13.32 | 0
61184 | 04/16/1997 | 18 | Average | 13.34 | 0
61185 | 04/17/1997 | 18 | Average | 13.36 | 0
61186 | 04/18/1997 | 18 | Average | 13.38 | 0
61187 | 04/19/1997 | 18 | Average | 13.4 | 0
61188 | 04/20/1997 | 18 | Average | 13.44 | 0
61189 | 04/21/1997 | 18 | Average | 13.49 | 0
61190 | 04/22/1997 | 18 | Average | 13.54 | 0
61191 | 04/23/1997 | 18 | Average | 13.6 | 0
61192 | 04/24/1997 | 18 | Average | 13.66 | 0
61193 | 04/25/1997 | 18 | Average | 13.72 | 0
61194 | 04/26/1997 | 18 | Average | 13.78 | 0
61195 | 04/27/1997 | 18 | Average | 13.85 | 0
61196 | 04/28/1997 | 18 | Average | 13.92 | 0
61197 | 04/29/1997 | 18 | Average | -996 | 0
61198 | 04/30/1997 | 18 | Average | -996 | 0
61199 | 05/01/1997 | 18 | Average | -996 | 0
61200 | 05/02/1997 | 18 | Average | -996 | 0
61201 | 05/03/1997 | 18 | Average | -996 | 0
61202 | 05/04/1997 | 18 | Average | -996 | 0
61203 | 05/05/1997 | 18 | Average | -996 | 0
61204 | 05/06/1997 | 18 | Average | -996 | 0
61205 | 05/07/1997 | 18 | Average | -996 | 0
61206 | 05/08/1997 | 18 | Average | -996 | 0
61207 | 05/09/1997 | 18 | Average | -996 | 0
61208 | 05/10/1997 | 18 | Average | -996 | 0
61209 | 05/11/1997 | 18 | Average | -996 | 0
61210 | 05/12/1997 | 18 | Average | -996 | 0
58945 | 06/08/1997 | 16 | Average | -996 | 0
58946 | 06/09/1997 | 16 | Average | -996 | 0
58947 | 06/10/1997 | 16 | Average | -996 | 0
58948 | 06/11/1997 | 16 | Average | -996 | 0
58949 | 06/12/1997 | 16 | Average | -996 | 0
58950 | 06/13/1997 | 16 | Average | -996 | 0
58951 | 06/14/1997 | 16 | Average | -996 | 0
58952 | 06/15/1997 | 16 | Average | -996 | 0
58953 | 06/16/1997 | 16 | Average | -996 | 0
58954 | 06/17/1997 | 16 | Average | -996 | 0
58955 | 06/18/1997 | 16 | Average | -996 | 0
58956 | 06/19/1997 | 16 | Average | -996 | 0
58957 | 06/20/1997 | 16 | Average | -996 | 0
58958 | 06/21/1997 | 16 | Average | -996 | 0
58959 | 06/22/1997 | 16 | Average | -996 | 0
58960 | 06/23/1997 | 16 | Average | -996 | 0
58961 | 06/24/1997 | 16 | Average | -996 | 0
58962 | 06/25/1997 | 16 | Average | -996 | 0
58963 | 06/26/1997 | 16 | Average | -996 | 0
58964 | 06/27/1997 | 16 | Average | -996 | 0
58965 | 06/28/1997 | 16 | Average | -996 | 0
58966 | 06/29/1997 | 16 | Average | -996 | 0
58967 | 06/30/1997 | 16 | Average | -996 | 0
58968 | 07/01/1997 | 16 | Average | -996 | 0
58969 | 07/02/1997 | 16 | Average | -996 | 0
58970 | 07/03/1997 | 16 | Average | -996 | 0
58971 | 07/04/1997 | 16 | Average | -996 | 0
58972 | 07/05/1997 | 16 | Average | -996 | 0
58973 | 07/06/1997 | 16 | Average | -996 | 0
58974 | 07/07/1997 | 16 | Average | -996 | 0
58975 | 07/08/1997 | 16 | Average | -996 | 0
58976 | 07/09/1997 | 16 | Average | -996 | 0
58977 | 07/10/1997 | 16 | Average | -996 | 0
58978 | 07/11/1997 | 16 | Average | -996 | 0
58979 | 07/12/1997 | 16 | Average | -996 | 0
58980 | 07/13/1997 | 16 | Average | -996 | 0
58981 | 07/14/1997 | 16 | Average | -996 | 0
58982 | 07/15/1997 | 16 | Average | 21.9 | 0
58983 | 07/16/1997 | 16 | Average | 22.01 | 0
58984 | 07/17/1997 | 16 | Average | 22.11 | 0
52634 | 12/25/1998 | 10 | Average | 7.31 | 0
52635 | 12/26/1998 | 10 | Average | 7 | 0
52636 | 12/27/1998 | 10 | Average | 6.735 | 0
52637 | 12/28/1998 | 10 | Average | 6.539 | 0
52638 | 12/29/1998 | 10 | Average | 6.485 | 0
52639 | 12/30/1998 | 10 | Average | 6.605 | 0
52640 | 12/31/1998 | 10 | Average | 6.705 | 0
52641 | 01/01/1999 | 10 | Average | 6.797 | 0
52642 | 01/02/1999 | 10 | Average | 6.896 | 0
52643 | 01/03/1999 | 10 | Average | 6.919 | 0
52644 | 01/04/1999 | 10 | Average | 6.878 | 0
52645 | 01/05/1999 | 10 | Average | 6.804 | 0
52646 | 01/06/1999 | 10 | Average | 6.731 | 0
52647 | 01/07/1999 | 10 | Average | 6.68 | 0
59252 | 04/11/1998 | 16 | Average | 11.9 | 0
59253 | 04/12/1998 | 16 | Average | 11.91 | 0
48342 | 08/23/1996 | 7 | Average | 29.74 | 0
48343 | 08/24/1996 | 7 | Average | 30.01 | 0
48344 | 08/25/1996 | 7 | Average | 30.18 | 0
48345 | 08/26/1996 | 7 | Average | 30.37 | 0
48346 | 08/27/1996 | 7 | Average | 29.91 | 0
48347 | 08/28/1996 | 7 | Average | 29.55 | 0
48348 | 08/29/1996 | 7 | Average | 29.54 | 0
48349 | 08/30/1996 | 7 | Average | 29.81 | 0
50795 | 01/31/1997 | 9 | Average | 7.26 | 0
50796 | 02/01/1997 | 9 | Average | 7.46 | 0
50797 | 02/02/1997 | 9 | Average | 7.71 | 0
50798 | 02/03/1997 | 9 | Average | 7.97 | 0
50799 | 02/04/1997 | 9 | Average | 8.06 | 0
50800 | 02/05/1997 | 9 | Average | 8.07 | 0
50801 | 02/06/1997 | 9 | Average | 8.01 | 0
50802 | 02/07/1997 | 9 | Average | 7.89 | 0
50803 | 02/08/1997 | 9 | Average | 7.86 | 0
50804 | 02/09/1997 | 9 | Average | 7.91 | 0
50805 | 02/10/1997 | 9 | Average | 7.82 | 0
50806 | 02/11/1997 | 9 | Average | 7.88 | 0
50807 | 02/12/1997 | 9 | Average | 7.99 | 0
50808 | 02/13/1997 | 9 | Average | 8.09 | 0
50809 | 02/14/1997 | 9 | Average | 8.05 | 0
50810 | 02/15/1997 | 9 | Average | 8.14 | 0
50811 | 02/16/1997 | 9 | Average | 8.36 | 0
50812 | 02/17/1997 | 9 | Average | 8.65 | 0
50813 | 02/18/1997 | 9 | Average | 8.91 | 0
50814 | 02/19/1997 | 9 | Average | 9.05 | 0
50815 | 02/20/1997 | 9 | Average | 9.25 | 0
50816 | 02/21/1997 | 9 | Average | 9.43 | 0
50817 | 02/22/1997 | 9 | Average | 9.44 | 0
50818 | 02/23/1997 | 9 | Average | 9.44 | 0
50819 | 02/24/1997 | 9 | Average | 9.32 | 0
50820 | 02/25/1997 | 9 | Average | 9.04 | 0
50821 | 02/26/1997 | 9 | Average | 8.94 | 0
50822 | 02/27/1997 | 9 | Average | 9.23 | 0
50823 | 02/28/1997 | 9 | Average | 9.27 | 0
50824 | 03/01/1997 | 9 | Average | 9.05 | 0
50825 | 03/02/1997 | 9 | Average | 8.92 | 0
50826 | 03/03/1997 | 9 | Average | 8.99 | 0
50827 | 03/04/1997 | 9 | Average | 8.98 | 0
50828 | 03/05/1997 | 9 | Average | 8.9 | 0
50829 | 03/06/1997 | 9 | Average | 8.99 | 0
50830 | 03/07/1997 | 9 | Average | 9.28 | 0
50831 | 03/08/1997 | 9 | Average | 9.61 | 0
50832 | 03/09/1997 | 9 | Average | 9.99 | 0
50833 | 03/10/1997 | 9 | Average | 10.41 | 0
50834 | 03/11/1997 | 9 | Average | 10.88 | 0
50835 | 03/12/1997 | 9 | Average | 11.34 | 0
50836 | 03/13/1997 | 9 | Average | 11.52 | 0
50837 | 03/14/1997 | 9 | Average | 11.55 | 0
50838 | 03/15/1997 | 9 | Average | 11.73 | 0
50839 | 03/16/1997 | 9 | Average | 12.07 | 0
50840 | 03/17/1997 | 9 | Average | 12.34 | 0
50841 | 03/18/1997 | 9 | Average | 12.54 | 0
50842 | 03/19/1997 | 9 | Average | 12.89 | 0
50843 | 03/20/1997 | 9 | Average | 13.35 | 0
50844 | 03/21/1997 | 9 | Average | 13.84 | 0
50845 | 03/22/1997 | 9 | Average | 14.15 | 0
50846 | 03/23/1997 | 9 | Average | 14.36 | 0
50847 | 03/24/1997 | 9 | Average | 14.74 | 0
50848 | 03/25/1997 | 9 | Average | 15 | 0
50849 | 03/26/1997 | 9 | Average | 15.11 | 0
50850 | 03/27/1997 | 9 | Average | 15.28 | 0
50851 | 03/28/1997 | 9 | Average | 15.46 | 0
50852 | 03/29/1997 | 9 | Average | 15.54 | 0
50853 | 03/30/1997 | 9 | Average | 15.42 | 0
50854 | 03/31/1997 | 9 | Average | 15.33 | 0
50855 | 04/01/1997 | 9 | Average | 15.05 | 0
50856 | 04/02/1997 | 9 | Average | 14.47 | 0
50857 | 04/03/1997 | 9 | Average | 13.86 | 0
50858 | 04/04/1997 | 9 | Average | 13.72 | 0
50859 | 04/05/1997 | 9 | Average | 13.86 | 0
50860 | 04/06/1997 | 9 | Average | 13.84 | 0
50861 | 04/07/1997 | 9 | Average | 13.83 | 0
50862 | 04/08/1997 | 9 | Average | 14.01 | 0
50863 | 04/09/1997 | 9 | Average | 14.25 | 0
50864 | 04/10/1997 | 9 | Average | 14.14 | 0
50865 | 04/11/1997 | 9 | Average | 13.91 | 0
50866 | 04/12/1997 | 9 | Average | 13.9 | 0
50867 | 04/13/1997 | 9 | Average | 13.96 | 0
50868 | 04/14/1997 | 9 | Average | 14.11 | 0
50869 | 04/15/1997 | 9 | Average | 14.52 | 0
50870 | 04/16/1997 | 9 | Average | 15.05 | 0
50871 | 04/17/1997 | 9 | Average | 15.63 | 0
50872 | 04/18/1997 | 9 | Average | 16.18 | 0
50873 | 04/19/1997 | 9 | Average | 16.57 | 0
50874 | 04/20/1997 | 9 | Average | 16.82 | 0
50875 | 04/21/1997 | 9 | Average | 16.98 | 0
50876 | 04/22/1997 | 9 | Average | 17.09 | 0
50877 | 04/23/1997 | 9 | Average | 17.09 | 0
50878 | 04/24/1997 | 9 | Average | 17.12 | 0
50879 | 04/25/1997 | 9 | Average | 17.19 | 0
50880 | 04/26/1997 | 9 | Average | 17.4 | 0
50881 | 04/27/1997 | 9 | Average | 17.76 | 0
50882 | 04/28/1997 | 9 | Average | 18.21 | 0
50883 | 04/29/1997 | 9 | Average | -996 | 0
50884 | 04/30/1997 | 9 | Average | -996 | 0
50885 | 05/01/1997 | 9 | Average | -996 | 0
50886 | 05/02/1997 | 9 | Average | -996 | 0
50887 | 05/03/1997 | 9 | Average | -996 | 0
50888 | 05/04/1997 | 9 | Average | -996 | 0
50889 | 05/05/1997 | 9 | Average | -996 | 0
50890 | 05/06/1997 | 9 | Average | -996 | 0
50891 | 05/07/1997 | 9 | Average | -996 | 0
50892 | 05/08/1997 | 9 | Average | -996 | 0
50893 | 05/09/1997 | 9 | Average | -996 | 0
50894 | 05/10/1997 | 9 | Average | -996 | 0
50895 | 05/11/1997 | 9 | Average | -996 | 0
50896 | 05/12/1997 | 9 | Average | -996 | 0
50897 | 05/13/1997 | 9 | Average | -996 | 0
50898 | 05/14/1997 | 9 | Average | -996 | 0
50899 | 05/15/1997 | 9 | Average | -996 | 0
50900 | 05/16/1997 | 9 | Average | -996 | 0
50901 | 05/17/1997 | 9 | Average | -996 | 0
50902 | 05/18/1997 | 9 | Average | -996 | 0
50903 | 05/19/1997 | 9 | Average | -996 | 0
52554 | 10/06/1998 | 10 | Average | -996 | 0
52555 | 10/07/1998 | 10 | Average | -996 | 0
52556 | 10/08/1998 | 10 | Average | -996 | 0
52557 | 10/09/1998 | 10 | Average | -996 | 0
52558 | 10/10/1998 | 10 | Average | -996 | 0
52559 | 10/11/1998 | 10 | Average | -996 | 0
52560 | 10/12/1998 | 10 | Average | -996 | 0
52561 | 10/13/1998 | 10 | Average | -996 | 0
52562 | 10/14/1998 | 10 | Average | -996 | 0
52563 | 10/15/1998 | 10 | Average | -996 | 0
52564 | 10/16/1998 | 10 | Average | -996 | 0
52565 | 10/17/1998 | 10 | Average | -996 | 0
52566 | 10/18/1998 | 10 | Average | -996 | 0
52567 | 10/19/1998 | 10 | Average | -996 | 0
52568 | 10/20/1998 | 10 | Average | -996 | 0
52569 | 10/21/1998 | 10 | Average | -996 | 0
52570 | 10/22/1998 | 10 | Average | -996 | 0
52571 | 10/23/1998 | 10 | Average | -996 | 0
52572 | 10/24/1998 | 10 | Average | -996 | 0
52573 | 10/25/1998 | 10 | Average | -996 | 0
52574 | 10/26/1998 | 10 | Average | -996 | 0
52575 | 10/27/1998 | 10 | Average | -996 | 0
52576 | 10/28/1998 | 10 | Average | -996 | 0
52577 | 10/29/1998 | 10 | Average | -996 | 0
52578 | 10/30/1998 | 10 | Average | -996 | 0
52579 | 10/31/1998 | 10 | Average | -996 | 0
52580 | 11/01/1998 | 10 | Average | -996 | 0
52581 | 11/02/1998 | 10 | Average | -996 | 0
52582 | 11/03/1998 | 10 | Average | -996 | 0
52583 | 11/04/1998 | 10 | Average | -996 | 0
52584 | 11/05/1998 | 10 | Average | -996 | 0
52585 | 11/06/1998 | 10 | Average | -996 | 0
52586 | 11/07/1998 | 10 | Average | -996 | 0
52587 | 11/08/1998 | 10 | Average | -996 | 0
52588 | 11/09/1998 | 10 | Average | -996 | 0
52589 | 11/10/1998 | 10 | Average | -996 | 0
52590 | 11/11/1998 | 10 | Average | -996 | 0
52591 | 11/12/1998 | 10 | Average | -996 | 0
52592 | 11/13/1998 | 10 | Average | -996 | 0
52593 | 11/14/1998 | 10 | Average | -996 | 0
52594 | 11/15/1998 | 10 | Average | -996 | 0
52595 | 11/16/1998 | 10 | Average | -996 | 0
52596 | 11/17/1998 | 10 | Average | -996 | 0
52597 | 11/18/1998 | 10 | Average | -996 | 0
52598 | 11/19/1998 | 10 | Average | 13.41 | 0
52599 | 11/20/1998 | 10 | Average | 13.22 | 0
52600 | 11/21/1998 | 10 | Average | 13.05 | 0
52601 | 11/22/1998 | 10 | Average | 13.03 | 0
52602 | 11/23/1998 | 10 | Average | 13.17 | 0
52603 | 11/24/1998 | 10 | Average | 13.29 | 0
52604 | 11/25/1998 | 10 | Average | 13.3 | 0
52605 | 11/26/1998 | 10 | Average | 13.14 | 0
52606 | 11/27/1998 | 10 | Average | 12.89 | 0
52607 | 11/28/1998 | 10 | Average | 12.72 | 0
52608 | 11/29/1998 | 10 | Average | 12.61 | 0
52609 | 11/30/1998 | 10 | Average | 12.51 | 0
52610 | 12/01/1998 | 10 | Average | 12.45 | 0
52611 | 12/02/1998 | 10 | Average | 12.4 | 0
52612 | 12/03/1998 | 10 | Average | 12.35 | 0
52613 | 12/04/1998 | 10 | Average | 12.28 | 0
52614 | 12/05/1998 | 10 | Average | 12.11 | 0
52615 | 12/06/1998 | 10 | Average | 11.73 | 0
52616 | 12/07/1998 | 10 | Average | 11.33 | 0
52617 | 12/08/1998 | 10 | Average | 10.89 | 0
52618 | 12/09/1998 | 10 | Average | 10.48 | 0
52619 | 12/10/1998 | 10 | Average | 10.15 | 0
52620 | 12/11/1998 | 10 | Average | 9.79 | 0
52621 | 12/12/1998 | 10 | Average | 9.47 | 0
52622 | 12/13/1998 | 10 | Average | 9.22 | 0
52623 | 12/14/1998 | 10 | Average | 9.11 | 0
52624 | 12/15/1998 | 10 | Average | 9.12 | 0
52625 | 12/16/1998 | 10 | Average | 9.12 | 0
52626 | 12/17/1998 | 10 | Average | 9.09 | 0
52627 | 12/18/1998 | 10 | Average | 9.04 | 0
52628 | 12/19/1998 | 10 | Average | 8.97 | 0
52629 | 12/20/1998 | 10 | Average | 8.81 | 0
52630 | 12/21/1998 | 10 | Average | 8.55 | 0
52631 | 12/22/1998 | 10 | Average | 8.28 | 0
52632 | 12/23/1998 | 10 | Average | 7.98 | 0
51028 | 09/21/1997 | 9 | Average | 25.76 | 0
51029 | 09/22/1997 | 9 | Average | 25.6 | 0
52896 | 07/24/1996 | 11 | Average | 28.07 | 0
52897 | 07/25/1996 | 11 | Average | 28.25 | 0
52898 | 07/26/1996 | 11 | Average | 28.41 | 0
52899 | 07/27/1996 | 11 | Average | 28.58 | 0
52900 | 07/28/1996 | 11 | Average | 28.76 | 0
52901 | 07/29/1996 | 11 | Average | 28.85 | 0
52902 | 07/30/1996 | 11 | Average | 28.81 | 0
52903 | 07/31/1996 | 11 | Average | 28.76 | 0
52904 | 08/01/1996 | 11 | Average | 28.77 | 0
52905 | 08/02/1996 | 11 | Average | 28.82 | 0
28461 | 09/20/1998 | 7 | Maximum | 27.1 | 0
28462 | 09/21/1998 | 7 | Maximum | 26.8 | 0
28463 | 09/22/1998 | 7 | Maximum | 26.65 | 0
28464 | 09/23/1998 | 7 | Maximum | 26.25 | 0
28465 | 09/24/1998 | 7 | Maximum | 26.03 | 0
28466 | 09/25/1998 | 7 | Maximum | 25.91 | 0
28467 | 09/26/1998 | 7 | Maximum | 25.3 | 0
28468 | 09/27/1998 | 7 | Maximum | 23.78 | 0
28469 | 09/28/1998 | 7 | Maximum | 22.43 | 0
28470 | 09/29/1998 | 7 | Maximum | 22.2 | 0
28471 | 09/30/1998 | 7 | Maximum | 22.27 | 0
28472 | 10/01/1998 | 7 | Maximum | 21.91 | 0
28473 | 10/02/1998 | 7 | Maximum | -996 | 0
28474 | 10/03/1998 | 7 | Maximum | -996 | 0
28475 | 10/04/1998 | 7 | Maximum | -996 | 0
28476 | 10/05/1998 | 7 | Maximum | -996 | 0
28477 | 10/06/1998 | 7 | Maximum | -996 | 0
28478 | 10/07/1998 | 7 | Maximum | -996 | 0
28479 | 10/08/1998 | 7 | Maximum | -996 | 0
28480 | 10/09/1998 | 7 | Maximum | -996 | 0
28481 | 10/10/1998 | 7 | Maximum | -996 | 0
28482 | 10/11/1998 | 7 | Maximum | -996 | 0
28483 | 10/12/1998 | 7 | Maximum | -996 | 0
28484 | 10/13/1998 | 7 | Maximum | -996 | 0
28485 | 10/14/1998 | 7 | Maximum | -996 | 0
28486 | 10/15/1998 | 7 | Maximum | -996 | 0
28487 | 10/16/1998 | 7 | Maximum | -996 | 0
28488 | 10/17/1998 | 7 | Maximum | -996 | 0
28489 | 10/18/1998 | 7 | Maximum | -996 | 0
28490 | 10/19/1998 | 7 | Maximum | -996 | 0
28491 | 10/20/1998 | 7 | Maximum | -996 | 0
28492 | 10/21/1998 | 7 | Maximum | -996 | 0
28493 | 10/22/1998 | 7 | Maximum | -996 | 0
28494 | 10/23/1998 | 7 | Maximum | -996 | 0
28495 | 10/24/1998 | 7 | Maximum | -996 | 0
28496 | 10/25/1998 | 7 | Maximum | -996 | 0
28497 | 10/26/1998 | 7 | Maximum | -996 | 0
28498 | 10/27/1998 | 7 | Maximum | -996 | 0
28499 | 10/28/1998 | 7 | Maximum | -996 | 0
28500 | 10/29/1998 | 7 | Maximum | -996 | 0
28501 | 10/30/1998 | 7 | Maximum | -996 | 0
28502 | 10/31/1998 | 7 | Maximum | -996 | 0
28503 | 11/01/1998 | 7 | Maximum | -996 | 0
28504 | 11/02/1998 | 7 | Maximum | -996 | 0
28505 | 11/03/1998 | 7 | Maximum | -996 | 0
28506 | 11/04/1998 | 7 | Maximum | -996 | 0
28507 | 11/05/1998 | 7 | Maximum | -996 | 0
28508 | 11/06/1998 | 7 | Maximum | -996 | 0
28509 | 11/07/1998 | 7 | Maximum | -996 | 0
28510 | 11/08/1998 | 7 | Maximum | -996 | 0
28511 | 11/09/1998 | 7 | Maximum | -996 | 0
28512 | 11/10/1998 | 7 | Maximum | -996 | 0
28513 | 11/11/1998 | 7 | Maximum | -996 | 0
28514 | 11/12/1998 | 7 | Maximum | -996 | 0
28515 | 11/13/1998 | 7 | Maximum | -996 | 0
28516 | 11/14/1998 | 7 | Maximum | -996 | 0
28517 | 11/15/1998 | 7 | Maximum | -996 | 0
28518 | 11/16/1998 | 7 | Maximum | -996 | 0
28519 | 11/17/1998 | 7 | Maximum | -996 | 0
28520 | 11/18/1998 | 7 | Maximum | -996 | 0
28521 | 11/19/1998 | 7 | Maximum | 10.91 | 0
28522 | 11/20/1998 | 7 | Maximum | 10.59 | 0
28523 | 11/21/1998 | 7 | Maximum | 11.12 | 0
28524 | 11/22/1998 | 7 | Maximum | 11.8 | 0
28525 | 11/23/1998 | 7 | Maximum | 12.04 | 0
28526 | 11/24/1998 | 7 | Maximum | 12.11 | 0
28527 | 11/25/1998 | 7 | Maximum | 11.66 | 0
28528 | 11/26/1998 | 7 | Maximum | 10.96 | 0
28529 | 11/27/1998 | 7 | Maximum | 10.5 | 0
28530 | 11/28/1998 | 7 | Maximum | 10.53 | 0
28531 | 11/29/1998 | 7 | Maximum | 10.53 | 0
28532 | 11/30/1998 | 7 | Maximum | 10.52 | 0
28533 | 12/01/1998 | 7 | Maximum | 10.62 | 0
28534 | 12/02/1998 | 7 | Maximum | 10.63 | 0
28535 | 12/03/1998 | 7 | Maximum | 10.53 | 0
28536 | 12/04/1998 | 7 | Maximum | 10.51 | 0
28537 | 12/05/1998 | 7 | Maximum | 9.67 | 0
28538 | 12/06/1998 | 7 | Maximum | 8.49 | 0
28539 | 12/07/1998 | 7 | Maximum | 8.02 | 0
28540 | 12/08/1998 | 7 | Maximum | 7.02 | 0
28541 | 12/09/1998 | 7 | Maximum | 6.847 | 0
28542 | 12/10/1998 | 7 | Maximum | 6.374 | 0
28543 | 12/11/1998 | 7 | Maximum | 5.914 | 0
28544 | 12/12/1998 | 7 | Maximum | 5.686 | 0
28545 | 12/13/1998 | 7 | Maximum | 5.962 | 0
28546 | 12/14/1998 | 7 | Maximum | 6.577 | 0
28547 | 12/15/1998 | 7 | Maximum | 6.744 | 0
28548 | 12/16/1998 | 7 | Maximum | 6.68 | 0
28549 | 12/17/1998 | 7 | Maximum | 6.655 | 0
28550 | 12/18/1998 | 7 | Maximum | 6.687 | 0
28551 | 12/19/1998 | 7 | Maximum | 6.495 | 0
28552 | 12/20/1998 | 7 | Maximum | 5.809 | 0
28553 | 12/21/1998 | 7 | Maximum | 5.307 | 0
28554 | 12/22/1998 | 7 | Maximum | 4.898 | 0
28555 | 12/23/1998 | 7 | Maximum | 4.329 | 0
28556 | 12/24/1998 | 7 | Maximum | 3.78 | 0
28557 | 12/25/1998 | 7 | Maximum | 3.321 | 0
28558 | 12/26/1998 | 7 | Maximum | 3.045 | 0
28559 | 12/27/1998 | 7 | Maximum | 2.955 | 0
28560 | 12/28/1998 | 7 | Maximum | 3.424 | 0
28561 | 12/29/1998 | 7 | Maximum | 4.146 | 0
28562 | 12/30/1998 | 7 | Maximum | 4.489 | 0
28563 | 12/31/1998 | 7 | Maximum | 4.749 | 0
30212 | 03/27/1997 | 9 | Maximum | 15.36 | 0
30213 | 03/28/1997 | 9 | Maximum | 15.53 | 0
30214 | 03/29/1997 | 9 | Maximum | 15.6 | 0
30215 | 03/30/1997 | 9 | Maximum | 15.46 | 0
30216 | 03/31/1997 | 9 | Maximum | 15.39 | 0
30217 | 04/01/1997 | 9 | Maximum | 15.24 | 0
30218 | 04/02/1997 | 9 | Maximum | 14.8 | 0
30219 | 04/03/1997 | 9 | Maximum | 14.09 | 0
30220 | 04/04/1997 | 9 | Maximum | 13.79 | 0
30221 | 04/05/1997 | 9 | Maximum | 13.92 | 0
30222 | 04/06/1997 | 9 | Maximum | 13.87 | 0
30223 | 04/07/1997 | 9 | Maximum | 13.87 | 0
30224 | 04/08/1997 | 9 | Maximum | 14.13 | 0
30225 | 04/09/1997 | 9 | Maximum | 14.34 | 0
30226 | 04/10/1997 | 9 | Maximum | 14.28 | 0
30227 | 04/11/1997 | 9 | Maximum | 13.97 | 0
30228 | 04/12/1997 | 9 | Maximum | 13.95 | 0
30229 | 04/13/1997 | 9 | Maximum | 14.01 | 0
30230 | 04/14/1997 | 9 | Maximum | 14.23 | 0
30231 | 04/15/1997 | 9 | Maximum | 14.75 | 0
30232 | 04/16/1997 | 9 | Maximum | 15.3 | 0
30233 | 04/17/1997 | 9 | Maximum | 15.88 | 0
30234 | 04/18/1997 | 9 | Maximum | 16.4 | 0
30235 | 04/19/1997 | 9 | Maximum | 16.7 | 0
30236 | 04/20/1997 | 9 | Maximum | 16.89 | 0
30237 | 04/21/1997 | 9 | Maximum | 17.05 | 0
30238 | 04/22/1997 | 9 | Maximum | 17.15 | 0
30239 | 04/23/1997 | 9 | Maximum | 17.15 | 0
30240 | 04/24/1997 | 9 | Maximum | 17.16 | 0
30241 | 04/25/1997 | 9 | Maximum | 17.26 | 0
30242 | 04/26/1997 | 9 | Maximum | 17.53 | 0
30243 | 04/27/1997 | 9 | Maximum | 17.98 | 0
30244 | 04/28/1997 | 9 | Maximum | 18.34 | 0
30245 | 04/29/1997 | 9 | Maximum | -996 | 0
30246 | 04/30/1997 | 9 | Maximum | -996 | 0
30247 | 05/01/1997 | 9 | Maximum | -996 | 0
30248 | 05/02/1997 | 9 | Maximum | -996 | 0
30249 | 05/03/1997 | 9 | Maximum | -996 | 0
30250 | 05/04/1997 | 9 | Maximum | -996 | 0
30251 | 05/05/1997 | 9 | Maximum | -996 | 0
30252 | 05/06/1997 | 9 | Maximum | -996 | 0
30253 | 05/07/1997 | 9 | Maximum | -996 | 0
30254 | 05/08/1997 | 9 | Maximum | -996 | 0
30255 | 05/09/1997 | 9 | Maximum | -996 | 0
30256 | 05/10/1997 | 9 | Maximum | -996 | 0
30257 | 05/11/1997 | 9 | Maximum | -996 | 0
30258 | 05/12/1997 | 9 | Maximum | -996 | 0
30259 | 05/13/1997 | 9 | Maximum | -996 | 0
30260 | 05/14/1997 | 9 | Maximum | -996 | 0
30261 | 05/15/1997 | 9 | Maximum | -996 | 0
30262 | 05/16/1997 | 9 | Maximum | -996 | 0
30263 | 05/17/1997 | 9 | Maximum | -996 | 0
30264 | 05/18/1997 | 9 | Maximum | -996 | 0
30265 | 05/19/1997 | 9 | Maximum | -996 | 0
30266 | 05/20/1997 | 9 | Maximum | -996 | 0
30267 | 05/21/1997 | 9 | Maximum | -996 | 0
30268 | 05/22/1997 | 9 | Maximum | -996 | 0
30269 | 05/23/1997 | 9 | Maximum | -996 | 0
30270 | 05/24/1997 | 9 | Maximum | -996 | 0
30271 | 05/25/1997 | 9 | Maximum | -996 | 0
30272 | 05/26/1997 | 9 | Maximum | -996 | 0
30273 | 05/27/1997 | 9 | Maximum | -996 | 0
30274 | 05/28/1997 | 9 | Maximum | -996 | 0
30275 | 05/29/1997 | 9 | Maximum | -996 | 0
30276 | 05/30/1997 | 9 | Maximum | -996 | 0
30277 | 05/31/1997 | 9 | Maximum | -996 | 0
30278 | 06/01/1997 | 9 | Maximum | -996 | 0
30279 | 06/02/1997 | 9 | Maximum | -996 | 0
30280 | 06/03/1997 | 9 | Maximum | -996 | 0
30281 | 06/04/1997 | 9 | Maximum | -996 | 0
30282 | 06/05/1997 | 9 | Maximum | -996 | 0
30283 | 06/06/1997 | 9 | Maximum | -996 | 0
30284 | 06/07/1997 | 9 | Maximum | -996 | 0
30285 | 06/08/1997 | 9 | Maximum | -996 | 0
30286 | 06/09/1997 | 9 | Maximum | -996 | 0
30287 | 06/10/1997 | 9 | Maximum | -996 | 0
30288 | 06/11/1997 | 9 | Maximum | -996 | 0
30289 | 06/12/1997 | 9 | Maximum | -996 | 0
30290 | 06/13/1997 | 9 | Maximum | -996 | 0
30291 | 06/14/1997 | 9 | Maximum | -996 | 0
57122 | 09/20/1998 | 14 | Average | 25.17 | 0
57123 | 09/21/1998 | 14 | Average | 25.11 | 0
57124 | 09/22/1998 | 14 | Average | 25.05 | 0
57125 | 09/23/1998 | 14 | Average | 24.98 | 0
61753 | 11/06/1998 | 18 | Average | -996 | 0
61754 | 11/07/1998 | 18 | Average | -996 | 0
50130 | 05/27/1998 | 8 | Average | 18.38 | 0
50131 | 05/28/1998 | 8 | Average | 18.3 | 0
50132 | 05/29/1998 | 8 | Average | 18.58 | 0
50133 | 05/30/1998 | 8 | Average | 18.74 | 0
50134 | 05/31/1998 | 8 | Average | 19.23 | 0
50135 | 06/01/1998 | 8 | Average | 20.09 | 0
50136 | 06/02/1998 | 8 | Average | 20.94 | 0
50137 | 06/03/1998 | 8 | Average | 21.19 | 0
50138 | 06/04/1998 | 8 | Average | 20.8 | 0
57138 | 10/06/1998 | 14 | Average | -996 | 0
57139 | 10/07/1998 | 14 | Average | -996 | 0
57140 | 10/08/1998 | 14 | Average | -996 | 0
57141 | 10/09/1998 | 14 | Average | -996 | 0
57142 | 10/10/1998 | 14 | Average | -996 | 0
57143 | 10/11/1998 | 14 | Average | -996 | 0
57144 | 10/12/1998 | 14 | Average | -996 | 0
57145 | 10/13/1998 | 14 | Average | -996 | 0
57146 | 10/14/1998 | 14 | Average | -996 | 0
57147 | 10/15/1998 | 14 | Average | -996 | 0
57148 | 10/16/1998 | 14 | Average | -996 | 0
57149 | 10/17/1998 | 14 | Average | -996 | 0
57150 | 10/18/1998 | 14 | Average | -996 | 0
57151 | 10/19/1998 | 14 | Average | -996 | 0
57152 | 10/20/1998 | 14 | Average | -996 | 0
57153 | 10/21/1998 | 14 | Average | -996 | 0
57154 | 10/22/1998 | 14 | Average | -996 | 0
57155 | 10/23/1998 | 14 | Average | -996 | 0
57156 | 10/24/1998 | 14 | Average | -996 | 0
57157 | 10/25/1998 | 14 | Average | -996 | 0
57158 | 10/26/1998 | 14 | Average | -996 | 0
57159 | 10/27/1998 | 14 | Average | -996 | 0
57160 | 10/28/1998 | 14 | Average | -996 | 0
57161 | 10/29/1998 | 14 | Average | -996 | 0
57162 | 10/30/1998 | 14 | Average | -996 | 0
57163 | 10/31/1998 | 14 | Average | -996 | 0
57164 | 11/01/1998 | 14 | Average | -996 | 0
57165 | 11/02/1998 | 14 | Average | -996 | 0
57166 | 11/03/1998 | 14 | Average | -996 | 0
57167 | 11/04/1998 | 14 | Average | -996 | 0
57168 | 11/05/1998 | 14 | Average | -996 | 0
57169 | 11/06/1998 | 14 | Average | -996 | 0
57170 | 11/07/1998 | 14 | Average | -996 | 0
57171 | 11/08/1998 | 14 | Average | -996 | 0
57172 | 11/09/1998 | 14 | Average | -996 | 0
57173 | 11/10/1998 | 14 | Average | -996 | 0
57174 | 11/11/1998 | 14 | Average | -996 | 0
57175 | 11/12/1998 | 14 | Average | -996 | 0
57176 | 11/13/1998 | 14 | Average | -996 | 0
57177 | 11/14/1998 | 14 | Average | -996 | 0
57178 | 11/15/1998 | 14 | Average | -996 | 0
57179 | 11/16/1998 | 14 | Average | -996 | 0
57180 | 11/17/1998 | 14 | Average | -996 | 0
57181 | 11/18/1998 | 14 | Average | -996 | 0
57182 | 11/19/1998 | 14 | Average | 16.55 | 0
57183 | 11/20/1998 | 14 | Average | 16.42 | 0
57184 | 11/21/1998 | 14 | Average | 16.27 | 0
57185 | 11/22/1998 | 14 | Average | 16.13 | 0
57186 | 11/23/1998 | 14 | Average | 16.01 | 0
57187 | 11/24/1998 | 14 | Average | 15.9 | 0
57188 | 11/25/1998 | 14 | Average | 15.82 | 0
57189 | 11/26/1998 | 14 | Average | 15.75 | 0
57190 | 11/27/1998 | 14 | Average | 15.66 | 0
57191 | 11/28/1998 | 14 | Average | 15.58 | 0
57192 | 11/29/1998 | 14 | Average | 15.47 | 0
57193 | 11/30/1998 | 14 | Average | 15.37 | 0
57194 | 12/01/1998 | 14 | Average | 15.26 | 0
57195 | 12/02/1998 | 14 | Average | 15.17 | 0
57196 | 12/03/1998 | 14 | Average | 15.07 | 0
57197 | 12/04/1998 | 14 | Average | 14.98 | 0
57198 | 12/05/1998 | 14 | Average | 14.89 | 0
57199 | 12/06/1998 | 14 | Average | 14.8 | 0
57200 | 12/07/1998 | 14 | Average | 14.7 | 0
57201 | 12/08/1998 | 14 | Average | 14.56 | 0
57202 | 12/09/1998 | 14 | Average | 14.4 | 0
57203 | 12/10/1998 | 14 | Average | 14.22 | 0
57204 | 12/11/1998 | 14 | Average | 14.03 | 0
57205 | 12/12/1998 | 14 | Average | 13.83 | 0
57206 | 12/13/1998 | 14 | Average | 13.63 | 0
57207 | 12/14/1998 | 14 | Average | 13.43 | 0
57208 | 12/15/1998 | 14 | Average | 13.24 | 0
57209 | 12/16/1998 | 14 | Average | 13.08 | 0
57210 | 12/17/1998 | 14 | Average | 12.94 | 0
57211 | 12/18/1998 | 14 | Average | 12.82 | 0
57212 | 12/19/1998 | 14 | Average | 12.71 | 0
57213 | 12/20/1998 | 14 | Average | 12.59 | 0
57214 | 12/21/1998 | 14 | Average | 12.48 | 0
57215 | 12/22/1998 | 14 | Average | 12.36 | 0
57216 | 12/23/1998 | 14 | Average | 12.22 | 0
57217 | 12/24/1998 | 14 | Average | 12.07 | 0
57218 | 12/25/1998 | 14 | Average | 11.92 | 0
57219 | 12/26/1998 | 14 | Average | 11.74 | 0
57220 | 12/27/1998 | 14 | Average | 11.56 | 0
57221 | 12/28/1998 | 14 | Average | 11.37 | 0
57222 | 12/29/1998 | 14 | Average | 11.19 | 0
57223 | 12/30/1998 | 14 | Average | 11.03 | 0
57224 | 12/31/1998 | 14 | Average | 10.89 | 0
57225 | 01/01/1999 | 14 | Average | 10.77 | 0
57226 | 01/02/1999 | 14 | Average | 10.68 | 0
57227 | 01/03/1999 | 14 | Average | 10.61 | 0
57228 | 01/04/1999 | 14 | Average | 10.55 | 0
57229 | 01/05/1999 | 14 | Average | 10.48 | 0
57230 | 01/06/1999 | 14 | Average | 10.41 | 0
57231 | 01/07/1999 | 14 | Average | 10.34 | 0
57232 | 01/08/1999 | 14 | Average | 10.26 | 0
57233 | 01/09/1999 | 14 | Average | 10.2 | 0
57234 | 01/10/1999 | 14 | Average | 10.13 | 0
57235 | 01/11/1999 | 14 | Average | 10.06 | 0
57236 | 01/12/1999 | 14 | Average | 10 | 0
57237 | 01/13/1999 | 14 | Average | 9.93 | 0
57238 | 01/14/1999 | 14 | Average | 9.88 | 0
57239 | 01/15/1999 | 14 | Average | 9.84 | 0
57240 | 01/16/1999 | 14 | Average | 9.81 | 0
57241 | 01/17/1999 | 14 | Average | 9.79 | 0
57242 | 01/18/1999 | 14 | Average | 9.79 | 0
57243 | 01/19/1999 | 14 | Average | 9.82 | 0
57244 | 01/20/1999 | 14 | Average | 9.85 | 0
57245 | 01/21/1999 | 14 | Average | 9.89 | 0
57246 | 01/22/1999 | 14 | Average | 9.92 | 0
57247 | 01/23/1999 | 14 | Average | 9.95 | 0
57248 | 01/24/1999 | 14 | Average | 9.96 | 0
57249 | 01/25/1999 | 14 | Average | 9.97 | 0
57250 | 01/26/1999 | 14 | Average | 9.97 | 0
57251 | 01/27/1999 | 14 | Average | 9.95 | 0
57252 | 01/28/1999 | 14 | Average | 9.92 | 0
57253 | 01/29/1999 | 14 | Average | 9.88 | 0
57254 | 01/30/1999 | 14 | Average | 9.83 | 0
57255 | 01/31/1999 | 14 | Average | 9.78 | 0
57256 | 02/01/1999 | 14 | Average | 9.73 | 0
57257 | 02/02/1999 | 14 | Average | 9.69 | 0
57258 | 02/03/1999 | 14 | Average | 9.64 | 0
57259 | 02/04/1999 | 14 | Average | 9.6 | 0
57260 | 02/05/1999 | 14 | Average | 9.57 | 0
57261 | 02/06/1999 | 14 | Average | 9.55 | 0
57262 | 02/07/1999 | 14 | Average | 9.55 | 0
57263 | 02/08/1999 | 14 | Average | 9.57 | 0
57264 | 02/09/1999 | 14 | Average | 9.55 | 0
57265 | 02/10/1999 | 14 | Average | 9.6 | 0
57266 | 02/11/1999 | 14 | Average | 9.63 | 0
57267 | 02/12/1999 | 14 | Average | 9.65 | 0
57268 | 02/13/1999 | 14 | Average | 9.62 | 0
57269 | 02/14/1999 | 14 | Average | 9.57 | 0
57270 | 02/15/1999 | 14 | Average | 9.53 | 0
57271 | 02/16/1999 | 14 | Average | 9.48 | 0
57272 | 02/17/1999 | 14 | Average | 9.45 | 0
57273 | 02/18/1999 | 14 | Average | 9.44 | 0
57274 | 02/19/1999 | 14 | Average | 9.45 | 0
57275 | 02/20/1999 | 14 | Average | 9.48 | 0
57276 | 02/21/1999 | 14 | Average | 9.53 | 0
57277 | 02/22/1999 | 14 | Average | 9.56 | 0
57278 | 02/23/1999 | 14 | Average | 9.59 | 0
57279 | 02/24/1999 | 14 | Average | 9.61 | 0
57280 | 02/25/1999 | 14 | Average | 9.63 | 0
57281 | 02/26/1999 | 14 | Average | 9.66 | 0
57282 | 02/27/1999 | 14 | Average | 9.71 | 0
57283 | 02/28/1999 | 14 | Average | 9.76 | 0
57284 | 03/01/1999 | 14 | Average | 9.82 | 0
57285 | 03/02/1999 | 14 | Average | 9.89 | 0
57286 | 03/03/1999 | 14 | Average | 9.97 | 0
57287 | 03/04/1999 | 14 | Average | 10.07 | 0
57288 | 03/05/1999 | 14 | Average | 10.17 | 0
57289 | 03/06/1999 | 14 | Average | 10.29 | 0
57290 | 03/07/1999 | 14 | Average | 10.39 | 0
57291 | 03/08/1999 | 14 | Average | 10.48 | 0
57292 | 03/09/1999 | 14 | Average | 10.53 | 0
57293 | 03/10/1999 | 14 | Average | 10.57 | 0
57294 | 03/11/1999 | 14 | Average | 10.6 | 0
57295 | 03/12/1999 | 14 | Average | 10.61 | 0
56676 | 07/01/1997 | 14 | Average | -996 | 0
57297 | 03/14/1999 | 14 | Average | 10.62 | 0
57298 | 03/15/1999 | 14 | Average | 10.63 | 0
57299 | 03/16/1999 | 14 | Average | 10.66 | 0
57300 | 03/17/1999 | 14 | Average | 10.7 | 0
57301 | 03/18/1999 | 14 | Average | 10.77 | 0
57302 | 03/19/1999 | 14 | Average | 10.84 | 0
57303 | 03/20/1999 | 14 | Average | 10.94 | 0
57304 | 03/21/1999 | 14 | Average | 11.05 | 0
57305 | 03/22/1999 | 14 | Average | 11.14 | 0
57306 | 03/23/1999 | 14 | Average | 11.23 | 0
57307 | 03/24/1999 | 14 | Average | 11.29 | 0
57308 | 03/25/1999 | 14 | Average | 11.36 | 0
57309 | 03/26/1999 | 14 | Average | 11.44 | 0
57310 | 03/27/1999 | 14 | Average | 11.53 | 0
57311 | 03/28/1999 | 14 | Average | 11.64 | 0
57312 | 03/29/1999 | 14 | Average | 11.76 | 0
57313 | 03/30/1999 | 14 | Average | 11.88 | 0
57314 | 03/31/1999 | 14 | Average | 11.99 | 0
57315 | 04/01/1999 | 14 | Average | 12.09 | 0
57316 | 04/02/1999 | 14 | Average | 12.17 | 0
61057 | 12/10/1996 | 18 | Average | 16.3 | 0
61058 | 12/11/1996 | 18 | Average | 16.2 | 0
61059 | 12/12/1996 | 18 | Average | 16.09 | 0
61060 | 12/13/1996 | 18 | Average | 15.99 | 0
61061 | 12/14/1996 | 18 | Average | 15.89 | 0
61062 | 12/15/1996 | 18 | Average | 15.8 | 0
61063 | 12/16/1996 | 18 | Average | 15.72 | 0
61064 | 12/17/1996 | 18 | Average | 15.64 | 0
61065 | 12/18/1996 | 18 | Average | 15.56 | 0
57990 | 12/16/1997 | 15 | Average | 14.04 | 0
57991 | 12/17/1997 | 15 | Average | 13.88 | 0
58208 | 07/22/1998 | 15 | Average | -996 | 0
58209 | 07/23/1998 | 15 | Average | -996 | 0
58210 | 07/24/1998 | 15 | Average | -996 | 0
58211 | 07/25/1998 | 15 | Average | 22.92 | 0
58212 | 07/26/1998 | 15 | Average | 23.06 | 0
58213 | 07/27/1998 | 15 | Average | 23.17 | 0
58214 | 07/28/1998 | 15 | Average | 23.26 | 0
58215 | 07/29/1998 | 15 | Average | 23.36 | 0
58216 | 07/30/1998 | 15 | Average | 23.45 | 0
58217 | 07/31/1998 | 15 | Average | 23.52 | 0
48350 | 08/31/1996 | 7 | Average | 30.08 | 0
48351 | 09/01/1996 | 7 | Average | 29.96 | 0
48352 | 09/02/1996 | 7 | Average | 29.76 | 0
48353 | 09/03/1996 | 7 | Average | 29.46 | 0
48354 | 09/04/1996 | 7 | Average | 29.21 | 0
48355 | 09/05/1996 | 7 | Average | 28.59 | 0
48356 | 09/06/1996 | 7 | Average | 27.83 | 0
48357 | 09/07/1996 | 7 | Average | 27.41 | 0
48358 | 09/08/1996 | 7 | Average | 27.48 | 0
48359 | 09/09/1996 | 7 | Average | 27.79 | 0
48360 | 09/10/1996 | 7 | Average | 28.3 | 0
48361 | 09/11/1996 | 7 | Average | 28.72 | 0
48362 | 09/12/1996 | 7 | Average | 28.62 | 0
48363 | 09/13/1996 | 7 | Average | 27.92 | 0
48364 | 09/14/1996 | 7 | Average | 26.28 | 0
48365 | 09/15/1996 | 7 | Average | 25.94 | 0
48366 | 09/16/1996 | 7 | Average | 25.4 | 0
48367 | 09/17/1996 | 7 | Average | 24.84 | 0
48368 | 09/18/1996 | 7 | Average | 24.52 | 0
48369 | 09/19/1996 | 7 | Average | 24.28 | 0
48370 | 09/20/1996 | 7 | Average | 24.34 | 0
48371 | 09/21/1996 | 7 | Average | 24.78 | 0
48372 | 09/22/1996 | 7 | Average | 25.05 | 0
48373 | 09/23/1996 | 7 | Average | 25 | 0
48374 | 09/24/1996 | 7 | Average | 24.82 | 0
48375 | 09/25/1996 | 7 | Average | 24.79 | 0
48376 | 09/26/1996 | 7 | Average | 24.51 | 0
48377 | 09/27/1996 | 7 | Average | 24.15 | 0
48378 | 09/28/1996 | 7 | Average | 23.91 | 0
48379 | 09/29/1996 | 7 | Average | 23.95 | 0
48380 | 09/30/1996 | 7 | Average | 24.26 | 0
48381 | 10/01/1996 | 7 | Average | 24.62 | 0
48382 | 10/02/1996 | 7 | Average | 24.61 | 0
48383 | 10/03/1996 | 7 | Average | 24.57 | 0
48384 | 10/04/1996 | 7 | Average | 24.49 | 0
48385 | 10/05/1996 | 7 | Average | 24.32 | 0
48386 | 10/06/1996 | 7 | Average | 24.32 | 0
48387 | 10/07/1996 | 7 | Average | 24.29 | 0
48388 | 10/08/1996 | 7 | Average | 24.18 | 0
48389 | 10/09/1996 | 7 | Average | 24.09 | 0
48390 | 10/10/1996 | 7 | Average | 24.24 | 0
48391 | 10/11/1996 | 7 | Average | 24.33 | 0
48392 | 10/12/1996 | 7 | Average | 23.99 | 0
48393 | 10/13/1996 | 7 | Average | 23.43 | 0
48394 | 10/14/1996 | 7 | Average | 22.88 | 0
48395 | 10/15/1996 | 7 | Average | 22.33 | 0
48396 | 10/16/1996 | 7 | Average | 21.75 | 0
48397 | 10/17/1996 | 7 | Average | 20.81 | 0
48398 | 10/18/1996 | 7 | Average | 19.96 | 0
48399 | 10/19/1996 | 7 | Average | 19.34 | 0
48400 | 10/20/1996 | 7 | Average | 18.43 | 0
48401 | 10/21/1996 | 7 | Average | 17.37 | 0
48402 | 10/22/1996 | 7 | Average | 16.58 | 0
48403 | 10/23/1996 | 7 | Average | 16.48 | 0
48404 | 10/24/1996 | 7 | Average | 16.89 | 0
48405 | 10/25/1996 | 7 | Average | 16.67 | 0
48406 | 10/26/1996 | 7 | Average | 15.5 | 0
48407 | 10/27/1996 | 7 | Average | 14.26 | 0
48408 | 10/28/1996 | 7 | Average | 13.88 | 0
48409 | 10/29/1996 | 7 | Average | 13.59 | 0
48410 | 10/30/1996 | 7 | Average | 12.82 | 0
48411 | 10/31/1996 | 7 | Average | 12.72 | 0
48412 | 11/01/1996 | 7 | Average | 12.34 | 0
48413 | 11/02/1996 | 7 | Average | 12.44 | 0
48414 | 11/03/1996 | 7 | Average | 12.61 | 0
48415 | 11/04/1996 | 7 | Average | 12.97 | 0
48416 | 11/05/1996 | 7 | Average | 12.9 | 0
48417 | 11/06/1996 | 7 | Average | 12.3 | 0
48418 | 11/07/1996 | 7 | Average | 11.83 | 0
48419 | 11/08/1996 | 7 | Average | 11.72 | 0
48420 | 11/09/1996 | 7 | Average | 11.82 | 0
48421 | 11/10/1996 | 7 | Average | 11.91 | 0
24476 | 03/26/1997 | 4 | Maximum | 19.73 | 0
24477 | 03/27/1997 | 4 | Maximum | 19.77 | 0
24478 | 03/28/1997 | 4 | Maximum | 19.07 | 0
24479 | 03/29/1997 | 4 | Maximum | 18.26 | 0
24480 | 03/30/1997 | 4 | Maximum | 18.14 | 0
24481 | 03/31/1997 | 4 | Maximum | 17.16 | 0
24482 | 04/01/1997 | 4 | Maximum | 14.66 | 0
24483 | 04/02/1997 | 4 | Maximum | 12.3 | 0
24484 | 04/03/1997 | 4 | Maximum | 15.8 | 0
24485 | 04/04/1997 | 4 | Maximum | 16.09 | 0
24486 | 04/05/1997 | 4 | Maximum | 15.69 | 0
24487 | 04/06/1997 | 4 | Maximum | 15.75 | 0
26135 | 08/19/1998 | 5 | Maximum | 33.28 | 0
26136 | 08/20/1998 | 5 | Maximum | 33.27 | 0
26137 | 08/21/1998 | 5 | Maximum | 33.17 | 0
26138 | 08/22/1998 | 5 | Maximum | 32.87 | 0
26139 | 08/23/1998 | 5 | Maximum | 32.66 | 0
26140 | 08/24/1998 | 5 | Maximum | 32.49 | 0
26141 | 08/25/1998 | 5 | Maximum | 32.63 | 0
26142 | 08/26/1998 | 5 | Maximum | 32.61 | 0
26143 | 08/27/1998 | 5 | Maximum | 32.39 | 0
26144 | 08/28/1998 | 5 | Maximum | 32.89 | 0
26145 | 08/29/1998 | 5 | Maximum | 33.74 | 0
26146 | 08/30/1998 | 5 | Maximum | 34.13 | 0
26147 | 08/31/1998 | 5 | Maximum | 34.1 | 0
26148 | 09/01/1998 | 5 | Maximum | 33.99 | 0
26149 | 09/02/1998 | 5 | Maximum | 33.79 | 0
26150 | 09/03/1998 | 5 | Maximum | 33.38 | 0
26151 | 09/04/1998 | 5 | Maximum | 33.33 | 0
26152 | 09/05/1998 | 5 | Maximum | 31.93 | 0
26153 | 09/06/1998 | 5 | Maximum | 31.51 | 0
26154 | 09/07/1998 | 5 | Maximum | 31.53 | 0
26155 | 09/08/1998 | 5 | Maximum | 31.48 | 0
26156 | 09/09/1998 | 5 | Maximum | 29.58 | 0
26157 | 09/10/1998 | 5 | Maximum | 27.13 | 0
26158 | 09/11/1998 | 5 | Maximum | 27.09 | 0
26159 | 09/12/1998 | 5 | Maximum | 27.36 | 0
26160 | 09/13/1998 | 5 | Maximum | 28.36 | 0
26161 | 09/14/1998 | 5 | Maximum | 29.06 | 0
26162 | 09/15/1998 | 5 | Maximum | 29.09 | 0
26163 | 09/16/1998 | 5 | Maximum | 28.57 | 0
26164 | 09/17/1998 | 5 | Maximum | 29.15 | 0
26165 | 09/18/1998 | 5 | Maximum | 29.09 | 0
26166 | 09/19/1998 | 5 | Maximum | 28.37 | 0
26167 | 09/20/1998 | 5 | Maximum | 27.67 | 0
26168 | 09/21/1998 | 5 | Maximum | 27.36 | 0
26169 | 09/22/1998 | 5 | Maximum | 27.22 | 0
26170 | 09/23/1998 | 5 | Maximum | 26.65 | 0
26171 | 09/24/1998 | 5 | Maximum | 26.56 | 0
26172 | 09/25/1998 | 5 | Maximum | 26.54 | 0
26173 | 09/26/1998 | 5 | Maximum | 24.81 | 0
26174 | 09/27/1998 | 5 | Maximum | 21.63 | 0
26175 | 09/28/1998 | 5 | Maximum | 21.57 | 0
26176 | 09/29/1998 | 5 | Maximum | 22.12 | 0
26177 | 09/30/1998 | 5 | Maximum | 21.97 | 0
26178 | 10/01/1998 | 5 | Maximum | 22.27 | 0
26179 | 10/02/1998 | 5 | Maximum | 22.865 | 1 | Estimated From Hourly Data
26180 | 10/03/1998 | 5 | Maximum | 22.715 | 1 | Estimated From Hourly Data
26181 | 10/04/1998 | 5 | Maximum | 22.005 | 1 | Estimated From Hourly Data
26182 | 10/05/1998 | 5 | Maximum | 21.585 | 1 | Estimated From Hourly Data
26183 | 10/06/1998 | 5 | Maximum | 20.625 | 1 | Estimated From Hourly Data
26184 | 10/07/1998 | 5 | Maximum | 19.035 | 1 | Estimated From Hourly Data
26185 | 10/08/1998 | 5 | Maximum | 17.855 | 1 | Estimated From Hourly Data
26186 | 10/09/1998 | 5 | Maximum | 17.835 | 1 | Estimated From Hourly Data
26187 | 10/10/1998 | 5 | Maximum | 17.475 | 1 | Estimated From Hourly Data
26188 | 10/11/1998 | 5 | Maximum | 16.285 | 1 | Estimated From Hourly Data
26189 | 10/12/1998 | 5 | Maximum | 15.235 | 1 | Estimated From Hourly Data
26190 | 10/13/1998 | 5 | Maximum | 15.365 | 1 | Estimated From Hourly Data
26191 | 10/14/1998 | 5 | Maximum | 15.905 | 1 | Estimated From Hourly Data
26192 | 10/15/1998 | 5 | Maximum | 16.435 | 1 | Estimated From Hourly Data
26193 | 10/16/1998 | 5 | Maximum | 17.085 | 1 | Estimated From Hourly Data
26194 | 10/17/1998 | 5 | Maximum | 17.565 | 1 | Estimated From Hourly Data
26195 | 10/18/1998 | 5 | Maximum | 17.635 | 1 | Estimated From Hourly Data
26196 | 10/19/1998 | 5 | Maximum | 17.625 | 1 | Estimated From Hourly Data
26197 | 10/20/1998 | 5 | Maximum | 16.795 | 1 | Estimated From Hourly Data
26198 | 10/21/1998 | 5 | Maximum | 16.365 | 1 | Estimated From Hourly Data
26199 | 10/22/1998 | 5 | Maximum | 16.375 | 1 | Estimated From Hourly Data
26200 | 10/23/1998 | 5 | Maximum | 16.725 | 1 | Estimated From Hourly Data
26201 | 10/24/1998 | 5 | Maximum | 16.685 | 1 | Estimated From Hourly Data
26202 | 10/25/1998 | 5 | Maximum | 15.305 | 1 | Estimated From Hourly Data
26203 | 10/26/1998 | 5 | Maximum | 13.775 | 1 | Estimated From Hourly Data
26204 | 10/27/1998 | 5 | Maximum | 13.375 | 1 | Estimated From Hourly Data
26205 | 10/28/1998 | 5 | Maximum | 13.345 | 1 | Estimated From Hourly Data
26206 | 10/29/1998 | 5 | Maximum | 12.865 | 1 | Estimated From Hourly Data
26207 | 10/30/1998 | 5 | Maximum | 13.665 | 1 | Estimated From Hourly Data
26208 | 10/31/1998 | 5 | Maximum | 14.755 | 1 | Estimated From Hourly Data
26209 | 11/01/1998 | 5 | Maximum | 14.705 | 1 | Estimated From Hourly Data
26210 | 11/02/1998 | 5 | Maximum | 14.615 | 1 | Estimated From Hourly Data
26211 | 11/03/1998 | 5 | Maximum | 14.225 | 1 | Estimated From Hourly Data
26212 | 11/04/1998 | 5 | Maximum | 13.175 | 1 | Estimated From Hourly Data
26213 | 11/05/1998 | 5 | Maximum | 12.785 | 1 | Estimated From Hourly Data
48581 | 04/19/1997 | 7 | Average | 18.03 | 0
48582 | 04/20/1997 | 7 | Average | 18.11 | 0
50406 | 02/27/1999 | 8 | Average | 8.86 | 0
50407 | 02/28/1999 | 8 | Average | 9.32 | 0
50408 | 03/01/1999 | 8 | Average | 9.73 | 0
50409 | 03/02/1999 | 8 | Average | 10.26 | 0
50410 | 03/03/1999 | 8 | Average | 10.67 | 0
50411 | 03/04/1999 | 8 | Average | 11.13 | 0
50412 | 03/05/1999 | 8 | Average | 10.98 | 0
50413 | 03/06/1999 | 8 | Average | 10.44 | 0
50414 | 03/07/1999 | 8 | Average | 10.12 | 0
52906 | 08/03/1996 | 11 | Average | 28.86 | 0
52907 | 08/04/1996 | 11 | Average | 28.83 | 0
52908 | 08/05/1996 | 11 | Average | 28.75 | 0
52909 | 08/06/1996 | 11 | Average | 28.66 | 0
52910 | 08/07/1996 | 11 | Average | 28.59 | 0
52911 | 08/08/1996 | 11 | Average | 28.51 | 0
52912 | 08/09/1996 | 11 | Average | 28.47 | 0
52913 | 08/10/1996 | 11 | Average | 28.52 | 0
52914 | 08/11/1996 | 11 | Average | 28.65 | 0
52915 | 08/12/1996 | 11 | Average | 28.8 | 0
52916 | 08/13/1996 | 11 | Average | 28.91 | 0
52917 | 08/14/1996 | 11 | Average | 28.91 | 0
52918 | 08/15/1996 | 11 | Average | 28.78 | 0
52919 | 08/16/1996 | 11 | Average | 28.66 | 0
52920 | 08/17/1996 | 11 | Average | 28.63 | 0
52921 | 08/18/1996 | 11 | Average | 28.6 | 0
52922 | 08/19/1996 | 11 | Average | 28.54 | 0
52923 | 08/20/1996 | 11 | Average | 28.42 | 0
52924 | 08/21/1996 | 11 | Average | 28.29 | 0
52925 | 08/22/1996 | 11 | Average | 28.16 | 0
52926 | 08/23/1996 | 11 | Average | 28.06 | 0
52927 | 08/24/1996 | 11 | Average | 27.99 | 0
52928 | 08/25/1996 | 11 | Average | 27.98 | 0
52929 | 08/26/1996 | 11 | Average | 28 | 0
52930 | 08/27/1996 | 11 | Average | 28.03 | 0
52931 | 08/28/1996 | 11 | Average | 28.01 | 0
52932 | 08/29/1996 | 11 | Average | 27.93 | 0
52933 | 08/30/1996 | 11 | Average | 27.87 | 0
52934 | 08/31/1996 | 11 | Average | 27.85 | 0
52935 | 09/01/1996 | 11 | Average | 27.88 | 0
52936 | 09/02/1996 | 11 | Average | 27.89 | 0
52937 | 09/03/1996 | 11 | Average | 27.87 | 0
52938 | 09/04/1996 | 11 | Average | 27.81 | 0
52939 | 09/05/1996 | 11 | Average | 27.73 | 0
52940 | 09/06/1996 | 11 | Average | 27.58 | 0
52941 | 09/07/1996 | 11 | Average | 27.37 | 0
52942 | 09/08/1996 | 11 | Average | 27.15 | 0
52943 | 09/09/1996 | 11 | Average | 26.98 | 0
52944 | 09/10/1996 | 11 | Average | 26.89 | 0
52945 | 09/11/1996 | 11 | Average | 26.89 | 0
52946 | 09/12/1996 | 11 | Average | 26.94 | 0
52947 | 09/13/1996 | 11 | Average | 26.97 | 0
52948 | 09/14/1996 | 11 | Average | 26.88 | 0
52949 | 09/15/1996 | 11 | Average | 26.61 | 0
52950 | 09/16/1996 | 11 | Average | 26.32 | 0
52951 | 09/17/1996 | 11 | Average | 26.03 | 0
52952 | 09/18/1996 | 11 | Average | 25.73 | 0
52953 | 09/19/1996 | 11 | Average | 25.45 | 0
52954 | 09/20/1996 | 11 | Average | 25.19 | 0
52955 | 09/21/1996 | 11 | Average | 25 | 0
52956 | 09/22/1996 | 11 | Average | 24.89 | 0
52957 | 09/23/1996 | 11 | Average | 24.84 | 0
52958 | 09/24/1996 | 11 | Average | 24.79 | 0
52959 | 09/25/1996 | 11 | Average | 24.73 | 0
52960 | 09/26/1996 | 11 | Average | 24.65 | 0
52961 | 09/27/1996 | 11 | Average | 24.55 | 0
52962 | 09/28/1996 | 11 | Average | 24.42 | 0
52963 | 09/29/1996 | 11 | Average | 24.29 | 0
52964 | 09/30/1996 | 11 | Average | 24.17 | 0
52965 | 10/01/1996 | 11 | Average | 24.14 | 0
54615 | 02/17/1998 | 12 | Average | 8.55 | 0
54616 | 02/18/1998 | 12 | Average | 8.5 | 0
54617 | 02/19/1998 | 12 | Average | 8.45 | 0
54618 | 02/20/1998 | 12 | Average | 8.44 | 0
54619 | 02/21/1998 | 12 | Average | 8.47 | 0
54620 | 02/22/1998 | 12 | Average | 8.52 | 0
54621 | 02/23/1998 | 12 | Average | 8.58 | 0
54622 | 02/24/1998 | 12 | Average | 8.59 | 0
54623 | 02/25/1998 | 12 | Average | 8.56 | 0
54624 | 02/26/1998 | 12 | Average | 8.49 | 0
54625 | 02/27/1998 | 12 | Average | 8.43 | 0
54626 | 02/28/1998 | 12 | Average | 8.42 | 0
54627 | 03/01/1998 | 12 | Average | 8.46 | 0
54628 | 03/02/1998 | 12 | Average | 8.55 | 0
54629 | 03/03/1998 | 12 | Average | 8.69 | 0
54630 | 03/04/1998 | 12 | Average | 8.85 | 0
54631 | 03/05/1998 | 12 | Average | 9.03 | 0
54632 | 03/06/1998 | 12 | Average | 9.1 | 0
54633 | 03/07/1998 | 12 | Average | 9.2 | 0
54634 | 03/08/1998 | 12 | Average | 9.19 | 0
54635 | 03/09/1998 | 12 | Average | 9.14 | 0
54636 | 03/10/1998 | 12 | Average | 9.14 | 0
54637 | 03/11/1998 | 12 | Average | 9.21 | 0
54638 | 03/12/1998 | 12 | Average | 9.35 | 0
54639 | 03/13/1998 | 12 | Average | 9.53 | 0
61866 | 02/27/1999 | 18 | Average | 11.06 | 0
61867 | 02/28/1999 | 18 | Average | 11.06 | 0
61868 | 03/01/1999 | 18 | Average | 11.05 | 0
61869 | 03/02/1999 | 18 | Average | 11.06 | 0
61870 | 03/03/1999 | 18 | Average | 11.07 | 0
61871 | 03/04/1999 | 18 | Average | 11.08 | 0
61872 | 03/05/1999 | 18 | Average | 11.09 | 0
61873 | 03/06/1999 | 18 | Average | 11.11 | 0
61874 | 03/07/1999 | 18 | Average | 11.14 | 0
61875 | 03/08/1999 | 18 | Average | 11.17 | 0
61876 | 03/09/1999 | 18 | Average | 11.21 | 0
61877 | 03/10/1999 | 18 | Average | 11.24 | 0
61878 | 03/11/1999 | 18 | Average | 11.27 | 0
61879 | 03/12/1999 | 18 | Average | 11.3 | 0
61880 | 03/13/1999 | 18 | Average | 11.32 | 0
61881 | 03/14/1999 | 18 | Average | 11.33 | 0
61882 | 03/15/1999 | 18 | Average | 11.35 | 0
61883 | 03/16/1999 | 18 | Average | 11.36 | 0
61884 | 03/17/1999 | 18 | Average | 11.38 | 0
61885 | 03/18/1999 | 18 | Average | 11.39 | 0
61886 | 03/19/1999 | 18 | Average | 11.41 | 0
61887 | 03/20/1999 | 18 | Average | 11.44 | 0
61888 | 03/21/1999 | 18 | Average | 11.46 | 0
61889 | 03/22/1999 | 18 | Average | 11.49 | 0
61890 | 03/23/1999 | 18 | Average | 11.53 | 0
61891 | 03/24/1999 | 18 | Average | 11.56 | 0
61892 | 03/25/1999 | 18 | Average | 11.6 | 0
61893 | 03/26/1999 | 18 | Average | 11.63 | 0
61894 | 03/27/1999 | 18 | Average | 11.68 | 0
61895 | 03/28/1999 | 18 | Average | 11.72 | 0
61896 | 03/29/1999 | 18 | Average | 11.77 | 0
61897 | 03/30/1999 | 18 | Average | 11.81 | 0
61898 | 03/31/1999 | 18 | Average | 11.87 | 0
61899 | 04/01/1999 | 18 | Average | 11.92 | 0
61900 | 04/02/1999 | 18 | Average | 11.98 | 0
61901 | 04/03/1999 | 18 | Average | 12.03 | 0
61902 | 04/04/1999 | 18 | Average | 12.08 | 0
61903 | 04/05/1999 | 18 | Average | 12.12 | 0
61904 | 04/06/1999 | 18 | Average | 12.16 | 0
61905 | 04/07/1999 | 18 | Average | 12.19 | 0
61906 | 04/08/1999 | 18 | Average | 12.21 | 0
61907 | 04/09/1999 | 18 | Average | 12.22 | 0
61908 | 04/10/1999 | 18 | Average | 12.23 | 0
61909 | 04/11/1999 | 18 | Average | 12.23 | 0
61910 | 04/12/1999 | 18 | Average | 12.22 | 0
61911 | 04/13/1999 | 18 | Average | 12.22 | 0
61912 | 04/14/1999 | 18 | Average | 12.21 | 0
61913 | 04/15/1999 | 18 | Average | 12.2 | 0
61914 | 04/16/1999 | 18 | Average | 12.18 | 0
61915 | 04/17/1999 | 18 | Average | 12.19 | 0
61916 | 04/18/1999 | 18 | Average | 12.2 | 0
61917 | 04/19/1999 | 18 | Average | 12.21 | 0
61918 | 04/20/1999 | 18 | Average | 12.24 | 0
61919 | 04/21/1999 | 18 | Average | 12.29 | 0
61920 | 04/22/1999 | 18 | Average | 12.35 | 0
50080 | 04/07/1998 | 8 | Average | 10.85 | 0
50081 | 04/08/1998 | 8 | Average | 11.22 | 0
50082 | 04/09/1998 | 8 | Average | 11.61 | 0
50083 | 04/10/1998 | 8 | Average | 12.13 | 0
50084 | 04/11/1998 | 8 | Average | 12.59 | 0
50085 | 04/12/1998 | 8 | Average | 12.38 | 0
50086 | 04/13/1998 | 8 | Average | 12.15 | 0
50087 | 04/14/1998 | 8 | Average | 11.7 | 0
50088 | 04/15/1998 | 8 | Average | 11.67 | 0
50089 | 04/16/1998 | 8 | Average | 11.59 | 0
50090 | 04/17/1998 | 8 | Average | 12.12 | 0
50091 | 04/18/1998 | 8 | Average | 12.97 | 0
50092 | 04/19/1998 | 8 | Average | 13.98 | 0
50093 | 04/20/1998 | 8 | Average | 15.01 | 0
50094 | 04/21/1998 | 8 | Average | 15.9 | 0
50095 | 04/22/1998 | 8 | Average | 16.84 | 0
50096 | 04/23/1998 | 8 | Average | 17.19 | 0
50097 | 04/24/1998 | 8 | Average | 17.13 | 0
50098 | 04/25/1998 | 8 | Average | 17.13 | 0
50099 | 04/26/1998 | 8 | Average | 17.21 | 0
50100 | 04/27/1998 | 8 | Average | 17.34 | 0
50101 | 04/28/1998 | 8 | Average | 17.71 | 0
50102 | 04/29/1998 | 8 | Average | 18.25 | 0
50103 | 04/30/1998 | 8 | Average | 18.95 | 0
50104 | 05/01/1998 | 8 | Average | 19.32 | 0
50105 | 05/02/1998 | 8 | Average | 19.55 | 0
50106 | 05/03/1998 | 8 | Average | 19.47 | 0
50107 | 05/04/1998 | 8 | Average | 19.11 | 0
50108 | 05/05/1998 | 8 | Average | 18.73 | 0
50109 | 05/06/1998 | 8 | Average | 18.4 | 0
50110 | 05/07/1998 | 8 | Average | 17.6 | 0
50111 | 05/08/1998 | 8 | Average | 17.53 | 0
50112 | 05/09/1998 | 8 | Average | 17.7 | 0
50113 | 05/10/1998 | 8 | Average | 17.74 | 0
50114 | 05/11/1998 | 8 | Average | 17.25 | 0
50115 | 05/12/1998 | 8 | Average | 17.14 | 0
50116 | 05/13/1998 | 8 | Average | 16.42 | 0
50117 | 05/14/1998 | 8 | Average | 15.69 | 0
50118 | 05/15/1998 | 8 | Average | 15.99 | 0
50119 | 05/16/1998 | 8 | Average | 16.72 | 0
50120 | 05/17/1998 | 8 | Average | 16.29 | 0
50121 | 05/18/1998 | 8 | Average | 16.36 | 0
50122 | 05/19/1998 | 8 | Average | 17.09 | 0
50123 | 05/20/1998 | 8 | Average | 17.95 | 0
50124 | 05/21/1998 | 8 | Average | 17.97 | 0
50125 | 05/22/1998 | 8 | Average | 17.65 | 0
50126 | 05/23/1998 | 8 | Average | 18.06 | 0
50127 | 05/24/1998 | 8 | Average | 18.26 | 0
24575 | 07/03/1997 | 4 | Maximum | 35.252 | 1 | Estimated From Hourly Data
24576 | 07/04/1997 | 4 | Maximum | 34.602 | 1 | Estimated From Hourly Data
26215 | 11/07/1998 | 5 | Maximum | 12.715 | 1 | Estimated From Hourly Data
26216 | 11/08/1998 | 5 | Maximum | 12.325 | 1 | Estimated From Hourly Data
26217 | 11/09/1998 | 5 | Maximum | 11.545 | 1 | Estimated From Hourly Data
26218 | 11/10/1998 | 5 | Maximum | 9.635 | 1 | Estimated From Hourly Data
26219 | 11/11/1998 | 5 | Maximum | 9.675 | 1 | Estimated From Hourly Data
50139 | 06/05/1998 | 8 | Average | 20.48 | 0
50140 | 06/06/1998 | 8 | Average | 20.76 | 0
50141 | 06/07/1998 | 8 | Average | 20.94 | 0
50142 | 06/08/1998 | 8 | Average | 20.68 | 0
50143 | 06/09/1998 | 8 | Average | 20.65 | 0
50144 | 06/10/1998 | 8 | Average | 20.83 | 0
50145 | 06/11/1998 | 8 | Average | 20.25 | 0
50146 | 06/12/1998 | 8 | Average | 19.42 | 0
50147 | 06/13/1998 | 8 | Average | 19.69 | 0
50148 | 06/14/1998 | 8 | Average | 20.45 | 0
50149 | 06/15/1998 | 8 | Average | 21.51 | 0
50150 | 06/16/1998 | 8 | Average | 22.36 | 0
50151 | 06/17/1998 | 8 | Average | 22.62 | 0
50152 | 06/18/1998 | 8 | Average | 22.92 | 0
50153 | 06/19/1998 | 8 | Average | 23.49 | 0
50154 | 06/20/1998 | 8 | Average | 24.08 | 0
50155 | 06/21/1998 | 8 | Average | 24.73 | 0
50156 | 06/22/1998 | 8 | Average | 25.39 | 0
50157 | 06/23/1998 | 8 | Average | 25.72 | 0
50158 | 06/24/1998 | 8 | Average | 25.83 | 0
50159 | 06/25/1998 | 8 | Average | 26 | 0
50160 | 06/26/1998 | 8 | Average | 26.05 | 0
50161 | 06/27/1998 | 8 | Average | 26.03 | 0
50162 | 06/28/1998 | 8 | Average | 26.32 | 0
50163 | 06/29/1998 | 8 | Average | 26.74 | 0
50164 | 06/30/1998 | 8 | Average | 27.12 | 0
50165 | 07/01/1998 | 8 | Average | 27.37 | 0
50166 | 07/02/1998 | 8 | Average | 27.67 | 0
50167 | 07/03/1998 | 8 | Average | 28 | 0
50168 | 07/04/1998 | 8 | Average | 28.26 | 0
50169 | 07/05/1998 | 8 | Average | 28.57 | 0
50170 | 07/06/1998 | 8 | Average | 28.9 | 0
50171 | 07/07/1998 | 8 | Average | 29.13 | 0
50172 | 07/08/1998 | 8 | Average | 29.48 | 0
50173 | 07/09/1998 | 8 | Average | 29.77 | 0
50174 | 07/10/1998 | 8 | Average | 29.87 | 0
50175 | 07/11/1998 | 8 | Average | 29.82 | 0
50176 | 07/12/1998 | 8 | Average | 29.81 | 0
50177 | 07/13/1998 | 8 | Average | 30.1 | 0
50178 | 07/14/1998 | 8 | Average | 30.25 | 0
50179 | 07/15/1998 | 8 | Average | 30.24 | 0
50180 | 07/16/1998 | 8 | Average | 30.5 | 0
50181 | 07/17/1998 | 8 | Average | -996 | 0
50182 | 07/18/1998 | 8 | Average | -996 | 0
50183 | 07/19/1998 | 8 | Average | -996 | 0
50184 | 07/20/1998 | 8 | Average | -996 | 0
50185 | 07/21/1998 | 8 | Average | -996 | 0
50186 | 07/22/1998 | 8 | Average | -996 | 0
50187 | 07/23/1998 | 8 | Average | -996 | 0
50188 | 07/24/1998 | 8 | Average | -996 | 0
50189 | 07/25/1998 | 8 | Average | 30.97 | 0
50190 | 07/26/1998 | 8 | Average | 30.92 | 0
50191 | 07/27/1998 | 8 | Average | 30.86 | 0
50192 | 07/28/1998 | 8 | Average | 30.95 | 0
50193 | 07/29/1998 | 8 | Average | 31.23 | 0
50194 | 07/30/1998 | 8 | Average | 31.09 | 0
50195 | 07/31/1998 | 8 | Average | 30.39 | 0
50196 | 08/01/1998 | 8 | Average | 29.9 | 0
50197 | 08/02/1998 | 8 | Average | 30.07 | 0
50198 | 08/03/1998 | 8 | Average | -996 | 0
50199 | 08/04/1998 | 8 | Average | -996 | 0
50200 | 08/05/1998 | 8 | Average | -996 | 0
50201 | 08/06/1998 | 8 | Average | -996 | 0
50202 | 08/07/1998 | 8 | Average | -996 | 0
50203 | 08/08/1998 | 8 | Average | -996 | 0
50204 | 08/09/1998 | 8 | Average | 31.73 | 0
50205 | 08/10/1998 | 8 | Average | 31.63 | 0
50206 | 08/11/1998 | 8 | Average | 31.71 | 0
50207 | 08/12/1998 | 8 | Average | 31.98 | 0
50208 | 08/13/1998 | 8 | Average | 32.28 | 0
50209 | 08/14/1998 | 8 | Average | 32.49 | 0
50210 | 08/15/1998 | 8 | Average | 32.26 | 0
50211 | 08/16/1998 | 8 | Average | 31.98 | 0
50212 | 08/17/1998 | 8 | Average | 31.81 | 0
50213 | 08/18/1998 | 8 | Average | 31.56 | 0
50214 | 08/19/1998 | 8 | Average | 31.29 | 0
50215 | 08/20/1998 | 8 | Average | 31.19 | 0
50216 | 08/21/1998 | 8 | Average | 31.07 | 0
50217 | 08/22/1998 | 8 | Average | 30.89 | 0
50218 | 08/23/1998 | 8 | Average | 30.71 | 0
50219 | 08/24/1998 | 8 | Average | 30.56 | 0
50220 | 08/25/1998 | 8 | Average | 30.52 | 0
58098 | 04/03/1998 | 15 | Average | 11.89 | 0
58099 | 04/04/1998 | 15 | Average | 11.88 | 0
58100 | 04/05/1998 | 15 | Average | 11.86 | 0
58101 | 04/06/1998 | 15 | Average | 11.85 | 0
58102 | 04/07/1998 | 15 | Average | 11.84 | 0
58103 | 04/08/1998 | 15 | Average | 11.83 | 0
58104 | 04/09/1998 | 15 | Average | 11.81 | 0
58105 | 04/10/1998 | 15 | Average | 11.81 | 0
58106 | 04/11/1998 | 15 | Average | 11.81 | 0
58107 | 04/12/1998 | 15 | Average | 11.83 | 0
58108 | 04/13/1998 | 15 | Average | 11.86 | 0
58109 | 04/14/1998 | 15 | Average | 11.9 | 0
58110 | 04/15/1998 | 15 | Average | 11.93 | 0
58111 | 04/16/1998 | 15 | Average | 11.96 | 0
58112 | 04/17/1998 | 15 | Average | 11.97 | 0
58113 | 04/18/1998 | 15 | Average | 11.98 | 0
58114 | 04/19/1998 | 15 | Average | 12 | 0
58115 | 04/20/1998 | 15 | Average | 12.03 | 0
58116 | 04/21/1998 | 15 | Average | 12.09 | 0
58117 | 04/22/1998 | 15 | Average | 12.17 | 0
58118 | 04/23/1998 | 15 | Average | 12.29 | 0
58119 | 04/24/1998 | 15 | Average | 12.44 | 0
58120 | 04/25/1998 | 15 | Average | 12.6 | 0
57503 | 08/16/1996 | 15 | Average | 25.24 | 0
58122 | 04/27/1998 | 15 | Average | 12.93 | 0
58123 | 04/28/1998 | 15 | Average | 13.08 | 0
58124 | 04/29/1998 | 15 | Average | 13.23 | 0
58125 | 04/30/1998 | 15 | Average | 13.38 | 0
58126 | 05/01/1998 | 15 | Average | 13.53 | 0
58127 | 05/02/1998 | 15 | Average | 13.69 | 0
58128 | 05/03/1998 | 15 | Average | 13.85 | 0
58129 | 05/04/1998 | 15 | Average | 14.08 | 0
58130 | 05/05/1998 | 15 | Average | 14.27 | 0
58131 | 05/06/1998 | 15 | Average | 14.39 | 0
58132 | 05/07/1998 | 15 | Average | 14.51 | 0
58133 | 05/08/1998 | 15 | Average | 14.6 | 0
58134 | 05/09/1998 | 15 | Average | 14.68 | 0
58135 | 05/10/1998 | 15 | Average | 14.74 | 0
58136 | 05/11/1998 | 15 | Average | 14.79 | 0
58137 | 05/12/1998 | 15 | Average | 14.84 | 0
58138 | 05/13/1998 | 15 | Average | 14.92 | 0
58139 | 05/14/1998 | 15 | Average | 14.93 | 0
58140 | 05/15/1998 | 15 | Average | 14.94 | 0
58141 | 05/16/1998 | 15 | Average | 14.93 | 0
58142 | 05/17/1998 | 15 | Average | 14.92 | 0
58143 | 05/18/1998 | 15 | Average | 14.9 | 0
58144 | 05/19/1998 | 15 | Average | 14.9 | 0
58145 | 05/20/1998 | 15 | Average | 14.9 | 0
58146 | 05/21/1998 | 15 | Average | 14.92 | 0
58147 | 05/22/1998 | 15 | Average | 14.95 | 0
58148 | 05/23/1998 | 15 | Average | 14.99 | 0
58149 | 05/24/1998 | 15 | Average | 15.04 | 0
58150 | 05/25/1998 | 15 | Average | 15.1 | 0
58151 | 05/26/1998 | 15 | Average | 15.17 | 0
58152 | 05/27/1998 | 15 | Average | 15.23 | 0
58153 | 05/28/1998 | 15 | Average | 15.3 | 0
58154 | 05/29/1998 | 15 | Average | 15.37 | 0
58155 | 05/30/1998 | 15 | Average | 15.43 | 0
58156 | 05/31/1998 | 15 | Average | 15.49 | 0
58157 | 06/01/1998 | 15 | Average | 15.55 | 0
58158 | 06/02/1998 | 15 | Average | 15.62 | 0
58159 | 06/03/1998 | 15 | Average | 15.7 | 0
58160 | 06/04/1998 | 15 | Average | 15.8 | 0
58161 | 06/05/1998 | 15 | Average | 15.92 | 0
58162 | 06/06/1998 | 15 | Average | 16.04 | 0
58163 | 06/07/1998 | 15 | Average | 16.15 | 0
58164 | 06/08/1998 | 15 | Average | 16.26 | 0
58165 | 06/09/1998 | 15 | Average | 16.36 | 0
58166 | 06/10/1998 | 15 | Average | 16.45 | 0
58167 | 06/11/1998 | 15 | Average | 16.53 | 0
58168 | 06/12/1998 | 15 | Average | 16.61 | 0
58169 | 06/13/1998 | 15 | Average | 16.67 | 0
58170 | 06/14/1998 | 15 | Average | 16.72 | 0
58171 | 06/15/1998 | 15 | Average | 16.75 | 0
58172 | 06/16/1998 | 15 | Average | 16.79 | 0
58173 | 06/17/1998 | 15 | Average | 16.85 | 0
58174 | 06/18/1998 | 15 | Average | 16.94 | 0
58175 | 06/19/1998 | 15 | Average | 17.04 | 0
58176 | 06/20/1998 | 15 | Average | 17.16 | 0
58177 | 06/21/1998 | 15 | Average | 17.29 | 0
58178 | 06/22/1998 | 15 | Average | 17.43 | 0
58179 | 06/23/1998 | 15 | Average | 17.59 | 0
58180 | 06/24/1998 | 15 | Average | 17.76 | 0
58181 | 06/25/1998 | 15 | Average | 17.94 | 0
58182 | 06/26/1998 | 15 | Average | 18.12 | 0
58183 | 06/27/1998 | 15 | Average | 18.3 | 0
58184 | 06/28/1998 | 15 | Average | 18.47 | 0
58185 | 06/29/1998 | 15 | Average | 18.64 | 0
58186 | 06/30/1998 | 15 | Average | 18.8 | 0
58187 | 07/01/1998 | 15 | Average | 18.96 | 0
58188 | 07/02/1998 | 15 | Average | 19.12 | 0
58189 | 07/03/1998 | 15 | Average | 19.29 | 0
58190 | 07/04/1998 | 15 | Average | 19.45 | 0
58191 | 07/05/1998 | 15 | Average | 19.62 | 0
58192 | 07/06/1998 | 15 | Average | 19.79 | 0
58193 | 07/07/1998 | 15 | Average | 19.96 | 0
58194 | 07/08/1998 | 15 | Average | 20.14 | 0
58195 | 07/09/1998 | 15 | Average | 20.31 | 0
58196 | 07/10/1998 | 15 | Average | 20.49 | 0
58197 | 07/11/1998 | 15 | Average | 20.66 | 0
58198 | 07/12/1998 | 15 | Average | 20.83 | 0
58199 | 07/13/1998 | 15 | Average | 21 | 0
58200 | 07/14/1998 | 15 | Average | 21.16 | 0
58201 | 07/15/1998 | 15 | Average | 21.32 | 0
58202 | 07/16/1998 | 15 | Average | 21.48 | 0
58203 | 07/17/1998 | 15 | Average | -996 | 0
58204 | 07/18/1998 | 15 | Average | -996 | 0
58205 | 07/19/1998 | 15 | Average | -996 | 0
55937 | 08/12/1998 | 13 | Average | 26.15 | 0
55938 | 08/13/1998 | 13 | Average | 26.23 | 0
51992 | 03/23/1997 | 10 | Average | 13.66 | 0
51993 | 03/24/1997 | 10 | Average | 13.95 | 0
51994 | 03/25/1997 | 10 | Average | 14.24 | 0
51995 | 03/26/1997 | 10 | Average | 14.44 | 0
51996 | 03/27/1997 | 10 | Average | 14.61 | 0
51997 | 03/28/1997 | 10 | Average | 14.79 | 0
51998 | 03/29/1997 | 10 | Average | 14.93 | 0
51999 | 03/30/1997 | 10 | Average | 14.96 | 0
52000 | 03/31/1997 | 10 | Average | 14.95 | 0
58218 | 08/01/1998 | 15 | Average | 23.6 | 0
58219 | 08/02/1998 | 15 | Average | 23.66 | 0
58220 | 08/03/1998 | 15 | Average | -996 | 0
58221 | 08/04/1998 | 15 | Average | -996 | 0
58222 | 08/05/1998 | 15 | Average | -996 | 0
58223 | 08/06/1998 | 15 | Average | -996 | 0
58224 | 08/07/1998 | 15 | Average | -996 | 0
58225 | 08/08/1998 | 15 | Average | -996 | 0
58226 | 08/09/1998 | 15 | Average | 24.04 | 0
58227 | 08/10/1998 | 15 | Average | 24.13 | 0
58228 | 08/11/1998 | 15 | Average | 24.22 | 0
58229 | 08/12/1998 | 15 | Average | 24.31 | 0
58230 | 08/13/1998 | 15 | Average | 24.38 | 0
58231 | 08/14/1998 | 15 | Average | 24.46 | 0
58232 | 08/15/1998 | 15 | Average | 24.54 | 0
58233 | 08/16/1998 | 15 | Average | 24.63 | 0
58234 | 08/17/1998 | 15 | Average | 24.72 | 0
58235 | 08/18/1998 | 15 | Average | 24.8 | 0
58236 | 08/19/1998 | 15 | Average | 24.87 | 0
58237 | 08/20/1998 | 15 | Average | 24.92 | 0
58238 | 08/21/1998 | 15 | Average | 24.97 | 0
58239 | 08/22/1998 | 15 | Average | 25.01 | 0
58240 | 08/23/1998 | 15 | Average | 25.03 | 0
58241 | 08/24/1998 | 15 | Average | 25.06 | 0
58242 | 08/25/1998 | 15 | Average | 25.08 | 0
58243 | 08/26/1998 | 15 | Average | 25.09 | 0
58244 | 08/27/1998 | 15 | Average | 25.1 | 0
58245 | 08/28/1998 | 15 | Average | 25.11 | 0
58246 | 08/29/1998 | 15 | Average | 25.12 | 0
58247 | 08/30/1998 | 15 | Average | 25.13 | 0
58248 | 08/31/1998 | 15 | Average | 25.13 | 0
58249 | 09/01/1998 | 15 | Average | 25.16 | 0
58250 | 09/02/1998 | 15 | Average | 25.19 | 0
58251 | 09/03/1998 | 15 | Average | 25.24 | 0
58252 | 09/04/1998 | 15 | Average | 25.28 | 0
58253 | 09/05/1998 | 15 | Average | 25.32 | 0
58254 | 09/06/1998 | 15 | Average | 25.36 | 0
58255 | 09/07/1998 | 15 | Average | 25.39 | 0
58256 | 09/08/1998 | 15 | Average | 25.41 | 0
58257 | 09/09/1998 | 15 | Average | 25.41 | 0
58258 | 09/10/1998 | 15 | Average | 25.41 | 0
58259 | 09/11/1998 | 15 | Average | 25.39 | 0
58260 | 09/12/1998 | 15 | Average | 25.35 | 0
58261 | 09/13/1998 | 15 | Average | 25.27 | 0
58262 | 09/14/1998 | 15 | Average | 25.18 | 0
58263 | 09/15/1998 | 15 | Average | 25.09 | 0
58264 | 09/16/1998 | 15 | Average | 25 | 0
58265 | 09/17/1998 | 15 | Average | 24.92 | 0
58266 | 09/18/1998 | 15 | Average | 24.86 | 0
58267 | 09/19/1998 | 15 | Average | 24.79 | 0
58268 | 09/20/1998 | 15 | Average | 24.74 | 0
58269 | 09/21/1998 | 15 | Average | 24.69 | 0
58270 | 09/22/1998 | 15 | Average | 24.64 | 0
58271 | 09/23/1998 | 15 | Average | 24.58 | 0
58272 | 09/24/1998 | 15 | Average | 24.52 | 0
58273 | 09/25/1998 | 15 | Average | 24.45 | 0
58274 | 09/26/1998 | 15 | Average | 24.39 | 0
58275 | 09/27/1998 | 15 | Average | 24.31 | 0
58276 | 09/28/1998 | 15 | Average | 24.23 | 0
58277 | 09/29/1998 | 15 | Average | 24.13 | 0
58278 | 09/30/1998 | 15 | Average | 24 | 0
58279 | 10/01/1998 | 15 | Average | 23.85 | 0
58280 | 10/02/1998 | 15 | Average | -996 | 0
58281 | 10/03/1998 | 15 | Average | -996 | 0
58282 | 10/04/1998 | 15 | Average | -996 | 0
58283 | 10/05/1998 | 15 | Average | -996 | 0
58284 | 10/06/1998 | 15 | Average | -996 | 0
58285 | 10/07/1998 | 15 | Average | -996 | 0
58286 | 10/08/1998 | 15 | Average | -996 | 0
58287 | 10/09/1998 | 15 | Average | -996 | 0
58288 | 10/10/1998 | 15 | Average | -996 | 0
58289 | 10/11/1998 | 15 | Average | -996 | 0
58290 | 10/12/1998 | 15 | Average | -996 | 0
58291 | 10/13/1998 | 15 | Average | -996 | 0
58292 | 10/14/1998 | 15 | Average | -996 | 0
59355 | 07/23/1998 | 16 | Average | -996 | 0
59356 | 07/24/1998 | 16 | Average | -996 | 0
59357 | 07/25/1998 | 16 | Average | 21.82 | 0
48229 | 05/02/1996 | 7 | Average | 20.71 | 0
48230 | 05/03/1996 | 7 | Average | 20.69 | 0
48231 | 05/04/1996 | 7 | Average | 20.31 | 0
48232 | 05/05/1996 | 7 | Average | 20.1 | 0
48233 | 05/06/1996 | 7 | Average | 20.07 | 0
48234 | 05/07/1996 | 7 | Average | 20.45 | 0
48235 | 05/08/1996 | 7 | Average | 20.82 | 0
48236 | 05/09/1996 | 7 | Average | 20.7 | 0
48237 | 05/10/1996 | 7 | Average | 20.97 | 0
48238 | 05/11/1996 | 7 | Average | 21.61 | 0
48239 | 05/12/1996 | 7 | Average | 22.55 | 0
48240 | 05/13/1996 | 7 | Average | 23.47 | 0
48241 | 05/14/1996 | 7 | Average | 23.62 | 0
48242 | 05/15/1996 | 7 | Average | 23.3 | 0
48243 | 05/16/1996 | 7 | Average | 22.2 | 0
48244 | 05/17/1996 | 7 | Average | 21.7 | 0
48245 | 05/18/1996 | 7 | Average | 21.49 | 0
48246 | 05/19/1996 | 7 | Average | 20.96 | 0
48247 | 05/20/1996 | 7 | Average | 20.83 | 0
48248 | 05/21/1996 | 7 | Average | 21.23 | 0
48249 | 05/22/1996 | 7 | Average | 21.21 | 0
48250 | 05/23/1996 | 7 | Average | 20.74 | 0
48251 | 05/24/1996 | 7 | Average | 19.86 | 0
48252 | 05/25/1996 | 7 | Average | 19.68 | 0
48253 | 05/26/1996 | 7 | Average | 20.02 | 0
48254 | 05/27/1996 | 7 | Average | 20.56 | 0
48255 | 05/28/1996 | 7 | Average | 19.81 | 0
48256 | 05/29/1996 | 7 | Average | 20.32 | 0
48257 | 05/30/1996 | 7 | Average | 21 | 0
48258 | 05/31/1996 | 7 | Average | 21.69 | 0
48259 | 06/01/1996 | 7 | Average | 22.51 | 0
48260 | 06/02/1996 | 7 | Average | 23.27 | 0
48261 | 06/03/1996 | 7 | Average | 24.33 | 0
48262 | 06/04/1996 | 7 | Average | 25.39 | 0
48263 | 06/05/1996 | 7 | Average | 26.06 | 0
48264 | 06/06/1996 | 7 | Average | 26.75 | 0
48265 | 06/07/1996 | 7 | Average | 27.5 | 0
48266 | 06/08/1996 | 7 | Average | 27.99 | 0
48267 | 06/09/1996 | 7 | Average | 28.25 | 0
48268 | 06/10/1996 | 7 | Average | 28.2 | 0
48269 | 06/11/1996 | 7 | Average | 28.17 | 0
48270 | 06/12/1996 | 7 | Average | 28.45 | 0
48271 | 06/13/1996 | 7 | Average | 28.85 | 0
48272 | 06/14/1996 | 7 | Average | 29.2 | 0
48273 | 06/15/1996 | 7 | Average | 29.31 | 0
48274 | 06/16/1996 | 7 | Average | 29.44 | 0
48275 | 06/17/1996 | 7 | Average | 29.35 | 0
48276 | 06/18/1996 | 7 | Average | 29.02 | 0
48277 | 06/19/1996 | 7 | Average | 28.81 | 0
48278 | 06/20/1996 | 7 | Average | 28.76 | 0
48279 | 06/21/1996 | 7 | Average | 28.78 | 0
48280 | 06/22/1996 | 7 | Average | 28.59 | 0
48281 | 06/23/1996 | 7 | Average | 28.68 | 0
48282 | 06/24/1996 | 7 | Average | 28.5 | 0
48283 | 06/25/1996 | 7 | Average | 25.81 | 0
48284 | 06/26/1996 | 7 | Average | 24.29 | 0
48285 | 06/27/1996 | 7 | Average | 23.67 | 0
48286 | 06/28/1996 | 7 | Average | 24.11 | 0
48287 | 06/29/1996 | 7 | Average | 25.1 | 0
48288 | 06/30/1996 | 7 | Average | 26.35 | 0
48289 | 07/01/1996 | 7 | Average | 27.67 | 0
48290 | 07/02/1996 | 7 | Average | 28.88 | 0
48291 | 07/03/1996 | 7 | Average | 29.63 | 0
48292 | 07/04/1996 | 7 | Average | 29.85 | 0
48293 | 07/05/1996 | 7 | Average | 29.74 | 0
48294 | 07/06/1996 | 7 | Average | 29.98 | 0
48295 | 07/07/1996 | 7 | Average | 30.49 | 0
48296 | 07/08/1996 | 7 | Average | 31.27 | 0
48297 | 07/09/1996 | 7 | Average | 31.64 | 0
48298 | 07/10/1996 | 7 | Average | 31.96 | 0
48299 | 07/11/1996 | 7 | Average | 32.24 | 0
48300 | 07/12/1996 | 7 | Average | 32.1 | 0
48301 | 07/13/1996 | 7 | Average | 31.82 | 0
48302 | 07/14/1996 | 7 | Average | 31.99 | 0
48303 | 07/15/1996 | 7 | Average | 31.87 | 0
48304 | 07/16/1996 | 7 | Average | 31.82 | 0
48305 | 07/17/1996 | 7 | Average | 31.65 | 0
48306 | 07/18/1996 | 7 | Average | 31.26 | 0
48307 | 07/19/1996 | 7 | Average | 30.82 | 0
48308 | 07/20/1996 | 7 | Average | 30.78 | 0
48309 | 07/21/1996 | 7 | Average | 31.1 | 0
48310 | 07/22/1996 | 7 | Average | 31.68 | 0
48311 | 07/23/1996 | 7 | Average | 32.3 | 0
48312 | 07/24/1996 | 7 | Average | 32.45 | 0
48313 | 07/25/1996 | 7 | Average | 32.62 | 0
48314 | 07/26/1996 | 7 | Average | 32.91 | 0
48315 | 07/27/1996 | 7 | Average | 33.17 | 0
48316 | 07/28/1996 | 7 | Average | 32.77 | 0
48317 | 07/29/1996 | 7 | Average | 31.8 | 0
48318 | 07/30/1996 | 7 | Average | 31.71 | 0
48319 | 07/31/1996 | 7 | Average | 32.06 | 0
48320 | 08/01/1996 | 7 | Average | 32.28 | 0
48321 | 08/02/1996 | 7 | Average | 32.14 | 0
48322 | 08/03/1996 | 7 | Average | 31.71 | 0
48323 | 08/04/1996 | 7 | Average | 31.18 | 0
48324 | 08/05/1996 | 7 | Average | 31.1 | 0
48325 | 08/06/1996 | 7 | Average | 30.92 | 0
48326 | 08/07/1996 | 7 | Average | 30.75 | 0
48327 | 08/08/1996 | 7 | Average | 30.87 | 0
48328 | 08/09/1996 | 7 | Average | 31.45 | 0
48329 | 08/10/1996 | 7 | Average | 32.08 | 0
48330 | 08/11/1996 | 7 | Average | 32.41 | 0
48331 | 08/12/1996 | 7 | Average | 32.39 | 0
48332 | 08/13/1996 | 7 | Average | 31.73 | 0
48333 | 08/14/1996 | 7 | Average | 30.71 | 0
48334 | 08/15/1996 | 7 | Average | 30.67 | 0
48335 | 08/16/1996 | 7 | Average | 31.11 | 0
48336 | 08/17/1996 | 7 | Average | 30.98 | 0
48337 | 08/18/1996 | 7 | Average | 30.66 | 0
48338 | 08/19/1996 | 7 | Average | 30.17 | 0
48339 | 08/20/1996 | 7 | Average | 29.88 | 0
59683 | 04/26/1996 | 17 | Average | 13.44 | 0
59684 | 04/27/1996 | 17 | Average | 13.47 | 0
59452 | 10/28/1998 | 16 | Average | -996 | 0
59453 | 10/29/1998 | 16 | Average | -996 | 0
59454 | 10/30/1998 | 16 | Average | -996 | 0
59455 | 10/31/1998 | 16 | Average | -996 | 0
59456 | 11/01/1998 | 16 | Average | -996 | 0
59457 | 11/02/1998 | 16 | Average | -996 | 0
59458 | 11/03/1998 | 16 | Average | -996 | 0
59459 | 11/04/1998 | 16 | Average | -996 | 0
59460 | 11/05/1998 | 16 | Average | -996 | 0
59461 | 11/06/1998 | 16 | Average | -996 | 0
50415 | 03/08/1999 | 8 | Average | 10.02 | 0
50416 | 03/09/1999 | 8 | Average | 9.87 | 0
50417 | 03/10/1999 | 8 | Average | 9.47 | 0
50418 | 03/11/1999 | 8 | Average | 9.41 | 0
50419 | 03/12/1999 | 8 | Average | 9.6 | 0
50420 | 03/13/1999 | 8 | Average | 9.84 | 0
50421 | 03/14/1999 | 8 | Average | 10.24 | 0
50422 | 03/15/1999 | 8 | Average | 10.65 | 0
50423 | 03/16/1999 | 8 | Average | 10.93 | 0
50424 | 03/17/1999 | 8 | Average | 11.37 | 0
50425 | 03/18/1999 | 8 | Average | 11.91 | 0
50426 | 03/19/1999 | 8 | Average | 12.36 | 0
50427 | 03/20/1999 | 8 | Average | 12.42 | 0
50428 | 03/21/1999 | 8 | Average | 12.01 | 0
50429 | 03/22/1999 | 8 | Average | 11.73 | 0
50430 | 03/23/1999 | 8 | Average | 12 | 0
50431 | 03/24/1999 | 8 | Average | 12.58 | 0
50432 | 03/25/1999 | 8 | Average | 13.02 | 0
50433 | 03/26/1999 | 8 | Average | 13.54 | 0
50434 | 03/27/1999 | 8 | Average | 13.98 | 0
50435 | 03/28/1999 | 8 | Average | 13.97 | 0
50436 | 03/29/1999 | 8 | Average | 13.88 | 0
50437 | 03/30/1999 | 8 | Average | 13.9 | 0
50438 | 03/31/1999 | 8 | Average | 13.68 | 0
50439 | 04/01/1999 | 8 | Average | 12.81 | 0
50440 | 04/02/1999 | 8 | Average | 12.06 | 0
50441 | 04/03/1999 | 8 | Average | 11.78 | 0
50442 | 04/04/1999 | 8 | Average | 11.07 | 0
50443 | 04/05/1999 | 8 | Average | 11.27 | 0
50444 | 04/06/1999 | 8 | Average | 11.32 | 0
50445 | 04/07/1999 | 8 | Average | 10.75 | 0
50446 | 04/08/1999 | 8 | Average | 10.7 | 0
50447 | 04/09/1999 | 8 | Average | 10.4 | 0
50448 | 04/10/1999 | 8 | Average | 10.28 | 0
50449 | 04/11/1999 | 8 | Average | 10.32 | 0
50450 | 04/12/1999 | 8 | Average | 11 | 0
50451 | 04/13/1999 | 8 | Average | 11.95 | 0
50452 | 04/14/1999 | 8 | Average | 13.07 | 0
50453 | 04/15/1999 | 8 | Average | 13.79 | 0
50454 | 04/16/1999 | 8 | Average | 14.28 | 0
50455 | 04/17/1999 | 8 | Average | 14.96 | 0
50456 | 04/18/1999 | 8 | Average | 15.83 | 0
50457 | 04/19/1999 | 8 | Average | 16.48 | 0
50458 | 04/20/1999 | 8 | Average | 16.85 | 0
50459 | 04/21/1999 | 8 | Average | 17.3 | 0
50460 | 04/22/1999 | 8 | Average | 17.06 | 0
50461 | 03/03/1996 | 9 | Average | 8 | 0
50462 | 03/04/1996 | 9 | Average | 8.33 | 0
50463 | 03/05/1996 | 9 | Average | 8.37 | 0
50464 | 03/06/1996 | 9 | Average | 8.14 | 0
50465 | 03/07/1996 | 9 | Average | 8.07 | 0
50466 | 03/08/1996 | 9 | Average | 8.39 | 0
26282 | 01/13/1999 | 5 | Maximum | 5.672 | 0
26283 | 01/14/1999 | 5 | Maximum | 5.672 | 0
26284 | 01/15/1999 | 5 | Maximum | 6.708 | 0
26285 | 01/16/1999 | 5 | Maximum | 7.34 | 0
26286 | 01/17/1999 | 5 | Maximum | 7.52 | 0
26287 | 01/18/1999 | 5 | Maximum | 7.55 | 0
26288 | 01/19/1999 | 5 | Maximum | 7.25 | 0
26289 | 01/20/1999 | 5 | Maximum | 7.22 | 0
26290 | 01/21/1999 | 5 | Maximum | 6.906 | 0
26291 | 01/22/1999 | 5 | Maximum | 6.955 | 0
26292 | 01/23/1999 | 5 | Maximum | 7.03 | 0
26293 | 01/24/1999 | 5 | Maximum | 6.474 | 0
26294 | 01/25/1999 | 5 | Maximum | 5.305 | 0
26295 | 01/26/1999 | 5 | Maximum | 5.199 | 0
26296 | 01/27/1999 | 5 | Maximum | 5.712 | 0
26297 | 01/28/1999 | 5 | Maximum | 5.712 | 0
26298 | 01/29/1999 | 5 | Maximum | 5.253 | 0
26299 | 01/30/1999 | 5 | Maximum | 5.502 | 0
26300 | 01/31/1999 | 5 | Maximum | 5.509 | 0
27949 | 04/27/1997 | 7 | Maximum | 19.69 | 0
27950 | 04/28/1997 | 7 | Maximum | 20.01 | 0
27951 | 04/29/1997 | 7 | Maximum | -996 | 0
27952 | 04/30/1997 | 7 | Maximum | -996 | 0
27953 | 05/01/1997 | 7 | Maximum | -996 | 0
27954 | 05/02/1997 | 7 | Maximum | -996 | 0
27955 | 05/03/1997 | 7 | Maximum | -996 | 0
27956 | 05/04/1997 | 7 | Maximum | -996 | 0
27957 | 05/05/1997 | 7 | Maximum | -996 | 0
27958 | 05/06/1997 | 7 | Maximum | -996 | 0
27959 | 05/07/1997 | 7 | Maximum | -996 | 0
27960 | 05/08/1997 | 7 | Maximum | -996 | 0
27961 | 05/09/1997 | 7 | Maximum | -996 | 0
27962 | 05/10/1997 | 7 | Maximum | -996 | 0
27963 | 05/11/1997 | 7 | Maximum | -996 | 0
27964 | 05/12/1997 | 7 | Maximum | -996 | 0
27965 | 05/13/1997 | 7 | Maximum | -996 | 0
27966 | 05/14/1997 | 7 | Maximum | -996 | 0
27967 | 05/15/1997 | 7 | Maximum | -996 | 0
27968 | 05/16/1997 | 7 | Maximum | -996 | 0
27969 | 05/17/1997 | 7 | Maximum | -996 | 0
27970 | 05/18/1997 | 7 | Maximum | -996 | 0
27971 | 05/19/1997 | 7 | Maximum | -996 | 0
27972 | 05/20/1997 | 7 | Maximum | -996 | 0
27973 | 05/21/1997 | 7 | Maximum | -996 | 0
27974 | 05/22/1997 | 7 | Maximum | -996 | 0
27975 | 05/23/1997 | 7 | Maximum | -996 | 0
27976 | 05/24/1997 | 7 | Maximum | -996 | 0
27977 | 05/25/1997 | 7 | Maximum | -996 | 0
27978 | 05/26/1997 | 7 | Maximum | -996 | 0
27979 | 05/27/1997 | 7 | Maximum | -996 | 0
27980 | 05/28/1997 | 7 | Maximum | -996 | 0
27981 | 05/29/1997 | 7 | Maximum | -996 | 0
27982 | 05/30/1997 | 7 | Maximum | -996 | 0
27983 | 05/31/1997 | 7 | Maximum | -996 | 0
27984 | 06/01/1997 | 7 | Maximum | -996 | 0
27985 | 06/02/1997 | 7 | Maximum | -996 | 0
27986 | 06/03/1997 | 7 | Maximum | -996 | 0
27987 | 06/04/1997 | 7 | Maximum | -996 | 0
27988 | 06/05/1997 | 7 | Maximum | -996 | 0
27989 | 06/06/1997 | 7 | Maximum | -996 | 0
27990 | 06/07/1997 | 7 | Maximum | -996 | 0
27991 | 06/08/1997 | 7 | Maximum | -996 | 0
27992 | 06/09/1997 | 7 | Maximum | -996 | 0
27993 | 06/10/1997 | 7 | Maximum | -996 | 0
27994 | 06/11/1997 | 7 | Maximum | -996 | 0
27995 | 06/12/1997 | 7 | Maximum | -996 | 0
27996 | 06/13/1997 | 7 | Maximum | -996 | 0
27997 | 06/14/1997 | 7 | Maximum | -996 | 0
27998 | 06/15/1997 | 7 | Maximum | -996 | 0
27999 | 06/16/1997 | 7 | Maximum | -996 | 0
28000 | 06/17/1997 | 7 | Maximum | -996 | 0
28001 | 06/18/1997 | 7 | Maximum | -996 | 0
28002 | 06/19/1997 | 7 | Maximum | -996 | 0
28003 | 06/20/1997 | 7 | Maximum | -996 | 0
28004 | 06/21/1997 | 7 | Maximum | -996 | 0
28005 | 06/22/1997 | 7 | Maximum | -996 | 0
28006 | 06/23/1997 | 7 | Maximum | -996 | 0
28007 | 06/24/1997 | 7 | Maximum | -996 | 0
28008 | 06/25/1997 | 7 | Maximum | -996 | 0
28009 | 06/26/1997 | 7 | Maximum | -996 | 0
28010 | 06/27/1997 | 7 | Maximum | -996 | 0
28011 | 06/28/1997 | 7 | Maximum | -996 | 0
28012 | 06/29/1997 | 7 | Maximum | -996 | 0
28013 | 06/30/1997 | 7 | Maximum | -996 | 0
28014 | 07/01/1997 | 7 | Maximum | -996 | 0
28015 | 07/02/1997 | 7 | Maximum | -996 | 0
28016 | 07/03/1997 | 7 | Maximum | -996 | 0
28017 | 07/04/1997 | 7 | Maximum | -996 | 0
28018 | 07/05/1997 | 7 | Maximum | -996 | 0
28019 | 07/06/1997 | 7 | Maximum | -996 | 0
28020 | 07/07/1997 | 7 | Maximum | -996 | 0
28021 | 07/08/1997 | 7 | Maximum | -996 | 0
28022 | 07/09/1997 | 7 | Maximum | -996 | 0
28023 | 07/10/1997 | 7 | Maximum | -996 | 0
28024 | 07/11/1997 | 7 | Maximum | -996 | 0
28025 | 07/12/1997 | 7 | Maximum | -996 | 0
28026 | 07/13/1997 | 7 | Maximum | -996 | 0
28027 | 07/14/1997 | 7 | Maximum | -996 | 0
28028 | 07/14/1997 | 7 | Maximum | 61.58 | 0
28029 | 07/15/1997 | 7 | Maximum | 31.66 | 0
28030 | 07/16/1997 | 7 | Maximum | 32.08 | 0
28031 | 07/17/1997 | 7 | Maximum | 31.88 | 0
28032 | 07/18/1997 | 7 | Maximum | 31.45 | 0
28033 | 07/19/1997 | 7 | Maximum | 31.22 | 0
28034 | 07/20/1997 | 7 | Maximum | 31.43 | 0
28035 | 07/21/1997 | 7 | Maximum | 32.02 | 0
28036 | 07/22/1997 | 7 | Maximum | 32.4 | 0
28037 | 07/23/1997 | 7 | Maximum | 32.47 | 0
28038 | 07/24/1997 | 7 | Maximum | 31.67 | 0
28039 | 07/25/1997 | 7 | Maximum | 31.31 | 0
28040 | 07/26/1997 | 7 | Maximum | 30.79 | 0
28041 | 07/27/1997 | 7 | Maximum | 30.84 | 0
28042 | 07/28/1997 | 7 | Maximum | 31.09 | 0
28043 | 07/29/1997 | 7 | Maximum | 30.75 | 0
28044 | 07/30/1997 | 7 | Maximum | 29.82 | 0
28045 | 07/31/1997 | 7 | Maximum | 28.61 | 0
28046 | 08/01/1997 | 7 | Maximum | 28.99 | 0
28047 | 08/02/1997 | 7 | Maximum | 29.55 | 0
28048 | 08/03/1997 | 7 | Maximum | 30.06 | 0
28049 | 08/04/1997 | 7 | Maximum | 30.54 | 0
28050 | 08/05/1997 | 7 | Maximum | 31.24 | 0
28051 | 08/06/1997 | 7 | Maximum | 31.81 | 0
28052 | 08/07/1997 | 7 | Maximum | 32.42 | 0
28053 | 08/08/1997 | 7 | Maximum | 32.82 | 0
28054 | 08/09/1997 | 7 | Maximum | 32.92 | 0
28055 | 08/10/1997 | 7 | Maximum | 32.31 | 0
28056 | 08/11/1997 | 7 | Maximum | 31.81 | 0
28057 | 08/12/1997 | 7 | Maximum | 31.75 | 0
28058 | 08/13/1997 | 7 | Maximum | 31.68 | 0
28059 | 08/14/1997 | 7 | Maximum | 31.9 | 0
28060 | 08/15/1997 | 7 | Maximum | 32.35 | 0
28061 | 08/16/1997 | 7 | Maximum | 32.61 | 0
28062 | 08/17/1997 | 7 | Maximum | 32.35 | 0
28063 | 08/18/1997 | 7 | Maximum | 32.04 | 0
28064 | 08/19/1997 | 7 | Maximum | 31.81 | 0
28065 | 08/20/1997 | 7 | Maximum | 31.4 | 0
28330 | 05/12/1998 | 7 | Maximum | 17.41 | 0
28331 | 05/13/1998 | 7 | Maximum | 16.95 | 0
61303 | 08/13/1997 | 18 | Average | 22.3 | 0
61304 | 08/14/1997 | 18 | Average | 22.37 | 0
61305 | 08/15/1997 | 18 | Average | 22.43 | 0
61306 | 08/16/1997 | 18 | Average | 22.49 | 0
61307 | 08/17/1997 | 18 | Average | 22.55 | 0
61308 | 08/18/1997 | 18 | Average | 22.62 | 0
61309 | 08/19/1997 | 18 | Average | 22.68 | 0
61310 | 08/20/1997 | 18 | Average | 22.75 | 0
61311 | 08/21/1997 | 18 | Average | 22.8 | 0
26220 | 11/12/1998 | 5 | Maximum | 9.595 | 1 | Estimated From Hourly Data
26221 | 11/13/1998 | 5 | Maximum | 9.325 | 1 | Estimated From Hourly Data
26222 | 11/14/1998 | 5 | Maximum | 8.985 | 1 | Estimated From Hourly Data
26223 | 11/15/1998 | 5 | Maximum | 8.905 | 1 | Estimated From Hourly Data
26224 | 11/16/1998 | 5 | Maximum | 7.085 | 1 | Estimated From Hourly Data
26225 | 11/17/1998 | 5 | Maximum | 8.075 | 1 | Estimated From Hourly Data
26226 | 11/18/1998 | 5 | Maximum | 8.055 | 1 | Estimated From Hourly Data
26227 | 11/19/1998 | 5 | Maximum | 10.19 | 0
26228 | 11/20/1998 | 5 | Maximum | 9.97 | 0
26229 | 11/21/1998 | 5 | Maximum | 11.53 | 0
26230 | 11/22/1998 | 5 | Maximum | 12.21 | 0
26231 | 11/23/1998 | 5 | Maximum | 12.18 | 0
26232 | 11/24/1998 | 5 | Maximum | 12.02 | 0
26233 | 11/25/1998 | 5 | Maximum | 10.97 | 0
26234 | 11/26/1998 | 5 | Maximum | 9.78 | 0
26235 | 11/27/1998 | 5 | Maximum | 9.79 | 0
26236 | 11/28/1998 | 5 | Maximum | 9.83 | 0
26237 | 11/29/1998 | 5 | Maximum | 10.03 | 0
26238 | 11/30/1998 | 5 | Maximum | 10.34 | 0
26239 | 12/01/1998 | 5 | Maximum | 10.32 | 0
26240 | 12/02/1998 | 5 | Maximum | 10.29 | 0
26241 | 12/03/1998 | 5 | Maximum | 10.11 | 0
26242 | 12/04/1998 | 5 | Maximum | 10 | 0
26243 | 12/05/1998 | 5 | Maximum | 8.19 | 0
26244 | 12/06/1998 | 5 | Maximum | 6.602 | 0
26245 | 12/07/1998 | 5 | Maximum | 6.238 | 0
26246 | 12/08/1998 | 5 | Maximum | 5.443 | 0
26247 | 12/09/1998 | 5 | Maximum | 5.417 | 0
26248 | 12/10/1998 | 5 | Maximum | 4.797 | 0
26249 | 12/11/1998 | 5 | Maximum | 4.22 | 0
26250 | 12/12/1998 | 5 | Maximum | 4.908 | 0
26251 | 12/13/1998 | 5 | Maximum | 5.611 | 0
26252 | 12/14/1998 | 5 | Maximum | 6.352 | 0
26253 | 12/15/1998 | 5 | Maximum | 6.32 | 0
26254 | 12/16/1998 | 5 | Maximum | 6.094 | 0
26255 | 12/17/1998 | 5 | Maximum | 6.127 | 0
26256 | 12/18/1998 | 5 | Maximum | 6.127 | 0
26257 | 12/19/1998 | 5 | Maximum | 5.77 | 0
26258 | 12/20/1998 | 5 | Maximum | 3.882 | 0
26259 | 12/21/1998 | 5 | Maximum | 3.637 | 0
26260 | 12/22/1998 | 5 | Maximum | 2.996 | 0
26261 | 12/23/1998 | 5 | Maximum | 2.331 | 0
26262 | 12/24/1998 | 5 | Maximum | 1.684 | 0
26263 | 12/25/1998 | 5 | Maximum | 1.317 | 0
26264 | 12/26/1998 | 5 | Maximum | 1.277 | 0
26265 | 12/27/1998 | 5 | Maximum | 1.336 | 0
26266 | 12/28/1998 | 5 | Maximum | 3.698 | 0
26267 | 12/29/1998 | 5 | Maximum | 4.314 | 0
26268 | 12/30/1998 | 5 | Maximum | 4.314 | 0
26269 | 12/31/1998 | 5 | Maximum | 4.915 | 0
26270 | 01/01/1999 | 5 | Maximum | 4.915 | 0
26271 | 01/02/1999 | 5 | Maximum | 4.656 | 0
26272 | 01/03/1999 | 5 | Maximum | 4.321 | 0
26273 | 01/04/1999 | 5 | Maximum | 3.991 | 0
26274 | 01/05/1999 | 5 | Maximum | 3.916 | 0
26275 | 01/06/1999 | 5 | Maximum | 3.95 | 0
26276 | 01/07/1999 | 5 | Maximum | 4.281 | 0
26277 | 01/08/1999 | 5 | Maximum | 4.254 | 0
26278 | 01/09/1999 | 5 | Maximum | 4.051 | 0
26279 | 01/10/1999 | 5 | Maximum | 4.153 | 0
26280 | 01/11/1999 | 5 | Maximum | 4.153 | 0
26281 | 01/12/1999 | 5 | Maximum | 5.403 | 0
50221 | 08/26/1998 | 8 | Average | 30.54 | 0
50222 | 08/27/1998 | 8 | Average | 30.42 | 0
50223 | 08/28/1998 | 8 | Average | 30.39 | 0
50224 | 08/29/1998 | 8 | Average | 30.64 | 0
50225 | 08/30/1998 | 8 | Average | 31.07 | 0
50226 | 08/31/1998 | 8 | Average | 31.39 | 0
50227 | 09/01/1998 | 8 | Average | 31.47 | 0
50228 | 09/02/1998 | 8 | Average | 31.42 | 0
50229 | 09/03/1998 | 8 | Average | 31.26 | 0
50230 | 09/04/1998 | 8 | Average | 31.22 | 0
50231 | 09/05/1998 | 8 | Average | 30.79 | 0
50232 | 09/06/1998 | 8 | Average | 30.26 | 0
50233 | 09/07/1998 | 8 | Average | 30.12 | 0
50234 | 09/08/1998 | 8 | Average | 30.03 | 0
50235 | 09/09/1998 | 8 | Average | 29.25 | 0
50236 | 09/10/1998 | 8 | Average | 28 | 0
50237 | 09/11/1998 | 8 | Average | 27.3 | 0
50238 | 09/12/1998 | 8 | Average | 26.94 | 0
50239 | 09/13/1998 | 8 | Average | 26.86 | 0
50240 | 09/14/1998 | 8 | Average | 27.12 | 0
50241 | 09/15/1998 | 8 | Average | 27.47 | 0
50242 | 09/16/1998 | 8 | Average | 27.39 | 0
50243 | 09/17/1998 | 8 | Average | 27.4 | 0
50244 | 09/18/1998 | 8 | Average | 27.52 | 0
50245 | 09/19/1998 | 8 | Average | 27.22 | 0
50246 | 09/20/1998 | 8 | Average | 26.85 | 0
50247 | 09/21/1998 | 8 | Average | 26.61 | 0
50248 | 09/22/1998 | 8 | Average | 26.38 | 0
50249 | 09/23/1998 | 8 | Average | 26.09 | 0
50250 | 09/24/1998 | 8 | Average | 25.86 | 0
50251 | 09/25/1998 | 8 | Average | 25.72 | 0
50252 | 09/26/1998 | 8 | Average | 25.06 | 0
50253 | 09/27/1998 | 8 | Average | 23.62 | 0
50254 | 09/28/1998 | 8 | Average | 22.72 | 0
50255 | 09/29/1998 | 8 | Average | 22.45 | 0
50256 | 09/30/1998 | 8 | Average | 22.37 | 0
50257 | 10/01/1998 | 8 | Average | 22.07 | 0
50258 | 10/02/1998 | 8 | Average | -996 | 0
50259 | 10/03/1998 | 8 | Average | -996 | 0
50260 | 10/04/1998 | 8 | Average | -996 | 0
50261 | 10/05/1998 | 8 | Average | -996 | 0
50262 | 10/06/1998 | 8 | Average | -996 | 0
50263 | 10/07/1998 | 8 | Average | -996 | 0
50264 | 10/08/1998 | 8 | Average | -996 | 0
50265 | 10/09/1998 | 8 | Average | -996 | 0
50266 | 10/10/1998 | 8 | Average | -996 | 0
50267 | 10/11/1998 | 8 | Average | -996 | 0
50268 | 10/12/1998 | 8 | Average | -996 | 0
50269 | 10/13/1998 | 8 | Average | -996 | 0
50270 | 10/14/1998 | 8 | Average | -996 | 0
50271 | 10/15/1998 | 8 | Average | -996 | 0
50272 | 10/16/1998 | 8 | Average | -996 | 0
50273 | 10/17/1998 | 8 | Average | -996 | 0
50274 | 10/18/1998 | 8 | Average | -996 | 0
50275 | 10/19/1998 | 8 | Average | -996 | 0
50276 | 10/20/1998 | 8 | Average | -996 | 0
50277 | 10/21/1998 | 8 | Average | -996 | 0
50278 | 10/22/1998 | 8 | Average | -996 | 0
50279 | 10/23/1998 | 8 | Average | -996 | 0
50280 | 10/24/1998 | 8 | Average | -996 | 0
50281 | 10/25/1998 | 8 | Average | -996 | 0
50282 | 10/26/1998 | 8 | Average | -996 | 0
50283 | 10/27/1998 | 8 | Average | -996 | 0
50284 | 10/28/1998 | 8 | Average | -996 | 0
50285 | 10/29/1998 | 8 | Average | -996 | 0
51934 | 01/24/1997 | 10 | Average | 6.964 | 0
51935 | 01/25/1997 | 10 | Average | 6.943 | 0
51936 | 01/26/1997 | 10 | Average | 6.92 | 0
51937 | 01/27/1997 | 10 | Average | 7.03 | 0
51938 | 01/28/1997 | 10 | Average | 7.16 | 0
51939 | 01/29/1997 | 10 | Average | 7.28 | 0
51940 | 01/30/1997 | 10 | Average | 7.46 | 0
51941 | 01/31/1997 | 10 | Average | 7.6 | 0
51942 | 02/01/1997 | 10 | Average | 7.75 | 0
51943 | 02/02/1997 | 10 | Average | 7.92 | 0
51944 | 02/03/1997 | 10 | Average | 8.14 | 0
51945 | 02/04/1997 | 10 | Average | 8.27 | 0
51946 | 02/05/1997 | 10 | Average | 8.34 | 0
51947 | 02/06/1997 | 10 | Average | 8.35 | 0
51948 | 02/07/1997 | 10 | Average | 8.31 | 0
51949 | 02/08/1997 | 10 | Average | 8.26 | 0
51950 | 02/09/1997 | 10 | Average | 8.29 | 0
51951 | 02/10/1997 | 10 | Average | 8.26 | 0
51952 | 02/11/1997 | 10 | Average | 8.26 | 0
51953 | 02/12/1997 | 10 | Average | 8.32 | 0
51954 | 02/13/1997 | 10 | Average | 8.4 | 0
51955 | 02/14/1997 | 10 | Average | 8.42 | 0
51956 | 02/15/1997 | 10 | Average | 8.45 | 0
51957 | 02/16/1997 | 10 | Average | 8.57 | 0
51958 | 02/17/1997 | 10 | Average | 8.75 | 0
51959 | 02/18/1997 | 10 | Average | 8.96 | 0
51960 | 02/19/1997 | 10 | Average | 9.11 | 0
51961 | 02/20/1997 | 10 | Average | 9.26 | 0
51962 | 02/21/1997 | 10 | Average | 9.43 | 0
51963 | 02/22/1997 | 10 | Average | 9.53 | 0
51964 | 02/23/1997 | 10 | Average | 9.57 | 0
51965 | 02/24/1997 | 10 | Average | 9.56 | 0
51966 | 02/25/1997 | 10 | Average | 9.42 | 0
51967 | 02/26/1997 | 10 | Average | 9.29 | 0
51968 | 02/27/1997 | 10 | Average | 9.38 | 0
51969 | 02/28/1997 | 10 | Average | 9.49 | 0
51970 | 03/01/1997 | 10 | Average | 9.4 | 0
51971 | 03/02/1997 | 10 | Average | 9.3 | 0
51972 | 03/03/1997 | 10 | Average | 9.29 | 0
51973 | 03/04/1997 | 10 | Average | 9.3 | 0
51974 | 03/05/1997 | 10 | Average | 9.25 | 0
51975 | 03/06/1997 | 10 | Average | 9.26 | 0
51976 | 03/07/1997 | 10 | Average | 9.39 | 0
51977 | 03/08/1997 | 10 | Average | 9.6 | 0
51978 | 03/09/1997 | 10 | Average | 9.85 | 0
51979 | 03/10/1997 | 10 | Average | 10.16 | 0
51980 | 03/11/1997 | 10 | Average | 10.5 | 0
51981 | 03/12/1997 | 10 | Average | 10.88 | 0
51982 | 03/13/1997 | 10 | Average | 11.16 | 0
51983 | 03/14/1997 | 10 | Average | 11.28 | 0
51984 | 03/15/1997 | 10 | Average | 11.42 | 0
51985 | 03/16/1997 | 10 | Average | 11.66 | 0
51986 | 03/17/1997 | 10 | Average | 11.91 | 0
51987 | 03/18/1997 | 10 | Average | 12.11 | 0
51988 | 03/19/1997 | 10 | Average | 12.36 | 0
51989 | 03/20/1997 | 10 | Average | 12.69 | 0
55954 | 08/29/1998 | 13 | Average | 26.58 | 0
55955 | 08/30/1998 | 13 | Average | 26.57 | 0
28068 | 08/23/1997 | 7 | Maximum | 31.71 | 0
28069 | 08/24/1997 | 7 | Maximum | 31.65 | 0
28070 | 08/25/1997 | 7 | Maximum | 31.4 | 0
28071 | 08/26/1997 | 7 | Maximum | 31.38 | 0
28072 | 08/27/1997 | 7 | Maximum | 31.25 | 0
28073 | 08/28/1997 | 7 | Maximum | 30.86 | 0
28074 | 08/29/1997 | 7 | Maximum | 30.58 | 0
28075 | 08/30/1997 | 7 | Maximum | 30.41 | 0
28076 | 08/31/1997 | 7 | Maximum | 30.44 | 0
52001 | 04/01/1997 | 10 | Average | 14.86 | 0
52002 | 04/02/1997 | 10 | Average | 14.58 | 0
52003 | 04/03/1997 | 10 | Average | 14.17 | 0
52004 | 04/04/1997 | 10 | Average | 13.89 | 0
52005 | 04/05/1997 | 10 | Average | 13.87 | 0
52006 | 04/06/1997 | 10 | Average | 13.85 | 0
52007 | 04/07/1997 | 10 | Average | 13.82 | 0
52008 | 04/08/1997 | 10 | Average | 13.88 | 0
52009 | 04/09/1997 | 10 | Average | 14.02 | 0
52010 | 04/10/1997 | 10 | Average | 14.07 | 0
52011 | 04/11/1997 | 10 | Average | 13.94 | 0
52012 | 04/12/1997 | 10 | Average | 13.88 | 0
52013 | 04/13/1997 | 10 | Average | 13.89 | 0
52014 | 04/14/1997 | 10 | Average | 13.95 | 0
52015 | 04/15/1997 | 10 | Average | 14.15 | 0
52016 | 04/16/1997 | 10 | Average | 14.49 | 0
52017 | 04/17/1997 | 10 | Average | 14.89 | 0
52018 | 04/18/1997 | 10 | Average | 15.33 | 0
52019 | 04/19/1997 | 10 | Average | 15.71 | 0
52020 | 04/20/1997 | 10 | Average | 16.01 | 0
52021 | 04/21/1997 | 10 | Average | 16.23 | 0
52022 | 04/22/1997 | 10 | Average | 16.4 | 0
52023 | 04/23/1997 | 10 | Average | 16.49 | 0
52024 | 04/24/1997 | 10 | Average | 16.55 | 0
52025 | 04/25/1997 | 10 | Average | 16.63 | 0
52026 | 04/26/1997 | 10 | Average | 16.76 | 0
52027 | 04/27/1997 | 10 | Average | 16.99 | 0
52028 | 04/28/1997 | 10 | Average | 17.32 | 0
52029 | 04/29/1997 | 10 | Average | -996 | 0
52030 | 04/30/1997 | 10 | Average | -996 | 0
52031 | 05/01/1997 | 10 | Average | -996 | 0
52032 | 05/02/1997 | 10 | Average | -996 | 0
52033 | 05/03/1997 | 10 | Average | -996 | 0
52034 | 05/04/1997 | 10 | Average | -996 | 0
52035 | 05/05/1997 | 10 | Average | -996 | 0
52036 | 05/06/1997 | 10 | Average | -996 | 0
52037 | 05/07/1997 | 10 | Average | -996 | 0
52038 | 05/08/1997 | 10 | Average | -996 | 0
52039 | 05/09/1997 | 10 | Average | -996 | 0
52040 | 05/10/1997 | 10 | Average | -996 | 0
52041 | 05/11/1997 | 10 | Average | -996 | 0
52042 | 05/12/1997 | 10 | Average | -996 | 0
52043 | 05/13/1997 | 10 | Average | -996 | 0
52044 | 05/14/1997 | 10 | Average | -996 | 0
52045 | 05/15/1997 | 10 | Average | -996 | 0
52046 | 05/16/1997 | 10 | Average | -996 | 0
52047 | 05/17/1997 | 10 | Average | -996 | 0
52048 | 05/18/1997 | 10 | Average | -996 | 0
52049 | 05/19/1997 | 10 | Average | -996 | 0
52050 | 05/20/1997 | 10 | Average | -996 | 0
52051 | 05/21/1997 | 10 | Average | -996 | 0
52052 | 05/22/1997 | 10 | Average | -996 | 0
52053 | 05/23/1997 | 10 | Average | -996 | 0
52054 | 05/24/1997 | 10 | Average | -996 | 0
52055 | 05/25/1997 | 10 | Average | -996 | 0
52056 | 05/26/1997 | 10 | Average | -996 | 0
52057 | 05/27/1997 | 10 | Average | -996 | 0
52058 | 05/28/1997 | 10 | Average | -996 | 0
52059 | 05/29/1997 | 10 | Average | -996 | 0
52060 | 05/30/1997 | 10 | Average | -996 | 0
52061 | 05/31/1997 | 10 | Average | -996 | 0
52062 | 06/01/1997 | 10 | Average | -996 | 0
58293 | 10/15/1998 | 15 | Average | -996 | 0
58294 | 10/16/1998 | 15 | Average | -996 | 0
58295 | 10/17/1998 | 15 | Average | -996 | 0
58296 | 10/18/1998 | 15 | Average | -996 | 0
58297 | 10/19/1998 | 15 | Average | -996 | 0
58298 | 10/20/1998 | 15 | Average | -996 | 0
58299 | 10/21/1998 | 15 | Average | -996 | 0
58300 | 10/22/1998 | 15 | Average | -996 | 0
58301 | 10/23/1998 | 15 | Average | -996 | 0
58302 | 10/24/1998 | 15 | Average | -996 | 0
58303 | 10/25/1998 | 15 | Average | -996 | 0
58304 | 10/26/1998 | 15 | Average | -996 | 0
58305 | 10/27/1998 | 15 | Average | -996 | 0
58306 | 10/28/1998 | 15 | Average | -996 | 0
58307 | 10/29/1998 | 15 | Average | -996 | 0
58308 | 10/30/1998 | 15 | Average | -996 | 0
58309 | 10/31/1998 | 15 | Average | -996 | 0
58310 | 11/01/1998 | 15 | Average | -996 | 0
58311 | 11/02/1998 | 15 | Average | -996 | 0
58312 | 11/03/1998 | 15 | Average | -996 | 0
58313 | 11/04/1998 | 15 | Average | -996 | 0
58314 | 11/05/1998 | 15 | Average | -996 | 0
58315 | 11/06/1998 | 15 | Average | -996 | 0
58316 | 11/07/1998 | 15 | Average | -996 | 0
58317 | 11/08/1998 | 15 | Average | -996 | 0
58318 | 11/09/1998 | 15 | Average | -996 | 0
58319 | 11/10/1998 | 15 | Average | -996 | 0
58320 | 11/11/1998 | 15 | Average | -996 | 0
58321 | 11/12/1998 | 15 | Average | -996 | 0
58322 | 11/13/1998 | 15 | Average | -996 | 0
58323 | 11/14/1998 | 15 | Average | -996 | 0
58324 | 11/15/1998 | 15 | Average | -996 | 0
58325 | 11/16/1998 | 15 | Average | -996 | 0
57709 | 03/10/1997 | 15 | Average | 10.89 | 0
59358 | 07/26/1998 | 16 | Average | 21.96 | 0
59359 | 07/27/1998 | 16 | Average | 22.09 | 0
59360 | 07/28/1998 | 16 | Average | 22.2 | 0
59361 | 07/29/1998 | 16 | Average | 22.3 | 0
59362 | 07/30/1998 | 16 | Average | 22.4 | 0
59363 | 07/31/1998 | 16 | Average | 22.49 | 0
59364 | 08/01/1998 | 16 | Average | 22.57 | 0
59365 | 08/02/1998 | 16 | Average | 22.65 | 0
59366 | 08/03/1998 | 16 | Average | -996 | 0
59367 | 08/04/1998 | 16 | Average | -996 | 0
59368 | 08/05/1998 | 16 | Average | -996 | 0
59369 | 08/06/1998 | 16 | Average | -996 | 0
59370 | 08/07/1998 | 16 | Average | -996 | 0
59371 | 08/08/1998 | 16 | Average | -996 | 0
59372 | 08/09/1998 | 16 | Average | 23.08 | 0
59373 | 08/10/1998 | 16 | Average | 23.17 | 0
59374 | 08/11/1998 | 16 | Average | 23.25 | 0
59375 | 08/12/1998 | 16 | Average | 23.33 | 0
59376 | 08/13/1998 | 16 | Average | 23.41 | 0
59377 | 08/14/1998 | 16 | Average | 23.49 | 0
59378 | 08/15/1998 | 16 | Average | 23.57 | 0
59379 | 08/16/1998 | 16 | Average | 23.65 | 0
59380 | 08/17/1998 | 16 | Average | 23.73 | 0
59381 | 08/18/1998 | 16 | Average | 23.81 | 0
59382 | 08/19/1998 | 16 | Average | 23.89 | 0
59383 | 08/20/1998 | 16 | Average | 23.96 | 0
59384 | 08/21/1998 | 16 | Average | 24.02 | 0
59385 | 08/22/1998 | 16 | Average | 24.07 | 0
59386 | 08/23/1998 | 16 | Average | 24.11 | 0
59387 | 08/24/1998 | 16 | Average | 24.15 | 0
59388 | 08/25/1998 | 16 | Average | 24.18 | 0
59389 | 08/26/1998 | 16 | Average | 24.21 | 0
59390 | 08/27/1998 | 16 | Average | 24.23 | 0
59391 | 08/28/1998 | 16 | Average | 24.26 | 0
59392 | 08/29/1998 | 16 | Average | 24.28 | 0
59393 | 08/30/1998 | 16 | Average | 24.3 | 0
59394 | 08/31/1998 | 16 | Average | 24.31 | 0
59395 | 09/01/1998 | 16 | Average | 24.34 | 0
59396 | 09/02/1998 | 16 | Average | 24.37 | 0
59397 | 09/03/1998 | 16 | Average | 24.4 | 0
59398 | 09/04/1998 | 16 | Average | 24.44 | 0
59399 | 09/05/1998 | 16 | Average | 24.49 | 0
59400 | 09/06/1998 | 16 | Average | 24.53 | 0
59401 | 09/07/1998 | 16 | Average | 24.57 | 0
59402 | 09/08/1998 | 16 | Average | 24.6 | 0
59403 | 09/09/1998 | 16 | Average | 24.61 | 0
59404 | 09/10/1998 | 16 | Average | 24.63 | 0
59405 | 09/11/1998 | 16 | Average | 24.63 | 0
59406 | 09/12/1998 | 16 | Average | 24.62 | 0
59407 | 09/13/1998 | 16 | Average | 24.59 | 0
59408 | 09/14/1998 | 16 | Average | 24.53 | 0
59409 | 09/15/1998 | 16 | Average | 24.47 | 0
59410 | 09/16/1998 | 16 | Average | 24.41 | 0
59411 | 09/17/1998 | 16 | Average | 24.35 | 0
59412 | 09/18/1998 | 16 | Average | 24.29 | 0
59413 | 09/19/1998 | 16 | Average | 24.24 | 0
59414 | 09/20/1998 | 16 | Average | 24.2 | 0
59415 | 09/21/1998 | 16 | Average | 24.15 | 0
59416 | 09/22/1998 | 16 | Average | 24.12 | 0
59417 | 09/23/1998 | 16 | Average | 24.08 | 0
59418 | 09/24/1998 | 16 | Average | 24.03 | 0
59419 | 09/25/1998 | 16 | Average | 23.98 | 0
59420 | 09/26/1998 | 16 | Average | 23.93 | 0
59421 | 09/27/1998 | 16 | Average | 23.87 | 0
59422 | 09/28/1998 | 16 | Average | 23.81 | 0
59423 | 09/29/1998 | 16 | Average | 23.73 | 0
59424 | 09/30/1998 | 16 | Average | 23.65 | 0
59425 | 10/01/1998 | 16 | Average | 23.54 | 0
59426 | 10/02/1998 | 16 | Average | -996 | 0
59427 | 10/03/1998 | 16 | Average | -996 | 0
59428 | 10/04/1998 | 16 | Average | -996 | 0
59429 | 10/05/1998 | 16 | Average | -996 | 0
59430 | 10/06/1998 | 16 | Average | -996 | 0
59431 | 10/07/1998 | 16 | Average | -996 | 0
59432 | 10/08/1998 | 16 | Average | -996 | 0
59433 | 10/09/1998 | 16 | Average | -996 | 0
59434 | 10/10/1998 | 16 | Average | -996 | 0
59435 | 10/11/1998 | 16 | Average | -996 | 0
59436 | 10/12/1998 | 16 | Average | -996 | 0
59437 | 10/13/1998 | 16 | Average | -996 | 0
59438 | 10/14/1998 | 16 | Average | -996 | 0
59439 | 10/15/1998 | 16 | Average | -996 | 0
59440 | 10/16/1998 | 16 | Average | -996 | 0
59441 | 10/17/1998 | 16 | Average | -996 | 0
59442 | 10/18/1998 | 16 | Average | -996 | 0
59443 | 10/19/1998 | 16 | Average | -996 | 0
59444 | 10/20/1998 | 16 | Average | -996 | 0
59445 | 10/21/1998 | 16 | Average | -996 | 0
59446 | 10/22/1998 | 16 | Average | -996 | 0
59447 | 10/23/1998 | 16 | Average | -996 | 0
59448 | 10/24/1998 | 16 | Average | -996 | 0
59449 | 10/25/1998 | 16 | Average | -996 | 0
52529 | 09/11/1998 | 10 | Average | 27.87 | 0
52530 | 09/12/1998 | 10 | Average | 27.44 | 0
53858 | 03/13/1999 | 11 | Average | 10.12 | 0
53859 | 03/14/1999 | 11 | Average | 10.16 | 0
53860 | 03/15/1999 | 11 | Average | 10.26 | 0
53861 | 03/16/1999 | 11 | Average | 10.4 | 0
53862 | 03/17/1999 | 11 | Average | 10.55 | 0
53863 | 03/18/1999 | 11 | Average | 10.74 | 0
53864 | 03/19/1999 | 11 | Average | 10.97 | 0
53865 | 03/20/1999 | 11 | Average | 11.2 | 0
53866 | 03/21/1999 | 11 | Average | 11.38 | 0
59462 | 11/07/1998 | 16 | Average | -996 | 0
59463 | 11/08/1998 | 16 | Average | -996 | 0
59464 | 11/09/1998 | 16 | Average | -996 | 0
59465 | 11/10/1998 | 16 | Average | -996 | 0
59466 | 11/11/1998 | 16 | Average | -996 | 0
59467 | 11/12/1998 | 16 | Average | -996 | 0
59468 | 11/13/1998 | 16 | Average | -996 | 0
59469 | 11/14/1998 | 16 | Average | -996 | 0
59470 | 11/15/1998 | 16 | Average | -996 | 0
59471 | 11/16/1998 | 16 | Average | -996 | 0
59472 | 11/17/1998 | 16 | Average | -996 | 0
59473 | 11/18/1998 | 16 | Average | -996 | 0
59474 | 11/19/1998 | 16 | Average | 17.56 | 0
59475 | 11/20/1998 | 16 | Average | 17.43 | 0
59476 | 11/21/1998 | 16 | Average | 17.31 | 0
59477 | 11/22/1998 | 16 | Average | 17.18 | 0
59478 | 11/23/1998 | 16 | Average | 17.06 | 0
59479 | 11/24/1998 | 16 | Average | 16.94 | 0
59480 | 11/25/1998 | 16 | Average | 16.83 | 0
59481 | 11/26/1998 | 16 | Average | 16.73 | 0
59482 | 11/27/1998 | 16 | Average | 16.64 | 0
59483 | 11/28/1998 | 16 | Average | 16.55 | 0
59484 | 11/29/1998 | 16 | Average | 16.47 | 0
59485 | 11/30/1998 | 16 | Average | 16.37 | 0
59486 | 12/01/1998 | 16 | Average | 16.27 | 0
59487 | 12/02/1998 | 16 | Average | 16.17 | 0
59488 | 12/03/1998 | 16 | Average | 16.08 | 0
59489 | 12/04/1998 | 16 | Average | 15.99 | 0
59490 | 12/05/1998 | 16 | Average | 15.9 | 0
59491 | 12/06/1998 | 16 | Average | 15.82 | 0
59492 | 12/07/1998 | 16 | Average | 15.73 | 0
59493 | 12/08/1998 | 16 | Average | 15.63 | 0
59494 | 12/09/1998 | 16 | Average | 15.53 | 0
59495 | 12/10/1998 | 16 | Average | 15.41 | 0
59496 | 12/11/1998 | 16 | Average | 15.28 | 0
59497 | 12/12/1998 | 16 | Average | 15.13 | 0
59498 | 12/13/1998 | 16 | Average | 14.98 | 0
59499 | 12/14/1998 | 16 | Average | 14.83 | 0
59500 | 12/15/1998 | 16 | Average | 14.68 | 0
59501 | 12/16/1998 | 16 | Average | 14.53 | 0
59502 | 12/17/1998 | 16 | Average | 14.39 | 0
59503 | 12/18/1998 | 16 | Average | 14.26 | 0
59504 | 12/19/1998 | 16 | Average | 14.13 | 0
59505 | 12/20/1998 | 16 | Average | 14.02 | 0
59506 | 12/21/1998 | 16 | Average | 13.9 | 0
59507 | 12/22/1998 | 16 | Average | 13.79 | 0
59508 | 12/23/1998 | 16 | Average | 13.68 | 0
59509 | 12/24/1998 | 16 | Average | 13.56 | 0
59510 | 12/25/1998 | 16 | Average | 13.44 | 0
59511 | 12/26/1998 | 16 | Average | 13.3 | 0
59512 | 12/27/1998 | 16 | Average | 13.16 | 0
59513 | 12/28/1998 | 16 | Average | 13.01 | 0
59514 | 12/29/1998 | 16 | Average | 12.87 | 0
59515 | 12/30/1998 | 16 | Average | 12.73 | 0
59516 | 12/31/1998 | 16 | Average | 12.58 | 0
59517 | 01/01/1999 | 16 | Average | 12.45 | 0
48422 | 11/11/1996 | 7 | Average | 12.11 | 0
48423 | 11/12/1996 | 7 | Average | 12.32 | 0
48424 | 11/13/1996 | 7 | Average | 12.37 | 0
48425 | 11/14/1996 | 7 | Average | 12.6 | 0
48426 | 11/15/1996 | 7 | Average | 12.31 | 0
48427 | 11/16/1996 | 7 | Average | 11.62 | 0
48428 | 11/17/1996 | 7 | Average | 10.25 | 0
48429 | 11/18/1996 | 7 | Average | 10.59 | 0
48430 | 11/19/1996 | 7 | Average | 11.64 | 0
48431 | 11/20/1996 | 7 | Average | 11.75 | 0
48432 | 11/21/1996 | 7 | Average | 11.87 | 0
48433 | 11/22/1996 | 7 | Average | 11.66 | 0
48434 | 11/23/1996 | 7 | Average | 11.51 | 0
48435 | 11/24/1996 | 7 | Average | 11.48 | 0
50287 | 10/31/1998 | 8 | Average | -996 | 0
50288 | 11/01/1998 | 8 | Average | -996 | 0
50289 | 11/02/1998 | 8 | Average | -996 | 0
50290 | 11/03/1998 | 8 | Average | -996 | 0
50291 | 11/04/1998 | 8 | Average | -996 | 0
50292 | 11/05/1998 | 8 | Average | -996 | 0
50293 | 11/06/1998 | 8 | Average | -996 | 0
50294 | 11/07/1998 | 8 | Average | -996 | 0
50295 | 11/08/1998 | 8 | Average | -996 | 0
50296 | 11/09/1998 | 8 | Average | -996 | 0
50297 | 11/10/1998 | 8 | Average | -996 | 0
50298 | 11/11/1998 | 8 | Average | -996 | 0
50299 | 11/12/1998 | 8 | Average | -996 | 0
50300 | 11/13/1998 | 8 | Average | -996 | 0
50301 | 11/14/1998 | 8 | Average | -996 | 0
50302 | 11/15/1998 | 8 | Average | -996 | 0
50303 | 11/16/1998 | 8 | Average | -996 | 0
50304 | 11/17/1998 | 8 | Average | -996 | 0
50305 | 11/18/1998 | 8 | Average | -996 | 0
50306 | 11/19/1998 | 8 | Average | 11.19 | 0
50307 | 11/20/1998 | 8 | Average | 10.97 | 0
50308 | 11/21/1998 | 8 | Average | 11.05 | 0
50309 | 11/22/1998 | 8 | Average | 11.64 | 0
50310 | 11/23/1998 | 8 | Average | 12.09 | 0
50311 | 11/24/1998 | 8 | Average | 12.15 | 0
50312 | 11/25/1998 | 8 | Average | 11.79 | 0
50313 | 11/26/1998 | 8 | Average | 11.13 | 0
50314 | 11/27/1998 | 8 | Average | 10.86 | 0
50315 | 11/28/1998 | 8 | Average | 10.87 | 0
50316 | 11/29/1998 | 8 | Average | 10.83 | 0
50317 | 11/30/1998 | 8 | Average | 10.8 | 0
50318 | 12/01/1998 | 8 | Average | 10.85 | 0
50319 | 12/02/1998 | 8 | Average | 10.83 | 0
50320 | 12/03/1998 | 8 | Average | 10.78 | 0
50321 | 12/04/1998 | 8 | Average | 10.6 | 0
50322 | 12/05/1998 | 8 | Average | 9.84 | 0
50323 | 12/06/1998 | 8 | Average | 9 | 0
50324 | 12/07/1998 | 8 | Average | 8.4 | 0
50325 | 12/08/1998 | 8 | Average | 7.68 | 0
50326 | 12/09/1998 | 8 | Average | 7.38 | 0
50327 | 12/10/1998 | 8 | Average | 6.965 | 0
50328 | 12/11/1998 | 8 | Average | 6.576 | 0
50329 | 12/12/1998 | 8 | Average | 6.329 | 0
50330 | 12/13/1998 | 8 | Average | 6.401 | 0
50331 | 12/14/1998 | 8 | Average | 6.728 | 0
50332 | 12/15/1998 | 8 | Average | 7.02 | 0
50333 | 12/16/1998 | 8 | Average | 6.993 | 0
50334 | 12/17/1998 | 8 | Average | 6.973 | 0
50335 | 12/18/1998 | 8 | Average | 6.957 | 0
50336 | 12/19/1998 | 8 | Average | 6.791 | 0
50337 | 12/20/1998 | 8 | Average | 6.216 | 0
50338 | 12/21/1998 | 8 | Average | 5.822 | 0
50339 | 12/22/1998 | 8 | Average | 5.369 | 0
50340 | 12/23/1998 | 8 | Average | 4.877 | 0
50341 | 12/24/1998 | 8 | Average | 4.387 | 0
50342 | 12/25/1998 | 8 | Average | 4 | 0
50343 | 12/26/1998 | 8 | Average | 3.756 | 0
50344 | 12/27/1998 | 8 | Average | 3.598 | 0
50345 | 12/28/1998 | 8 | Average | 3.611 | 0
50346 | 12/29/1998 | 8 | Average | 4.223 | 0
50347 | 12/30/1998 | 8 | Average | 4.693 | 0
50348 | 12/31/1998 | 8 | Average | 4.828 | 0
50349 | 01/01/1999 | 8 | Average | 5.134 | 0
50350 | 01/02/1999 | 8 | Average | 5.166 | 0
50351 | 01/03/1999 | 8 | Average | 5.075 | 0
50352 | 01/04/1999 | 8 | Average | 4.915 | 0
50353 | 01/05/1999 | 8 | Average | 4.767 | 0
50354 | 01/06/1999 | 8 | Average | 4.755 | 0
50355 | 01/07/1999 | 8 | Average | 4.749 | 0
50356 | 01/08/1999 | 8 | Average | 4.844 | 0
50357 | 01/09/1999 | 8 | Average | 4.79 | 0
50358 | 01/10/1999 | 8 | Average | 4.73 | 0
50359 | 01/11/1999 | 8 | Average | 4.766 | 0
50360 | 01/12/1999 | 8 | Average | 4.837 | 0
50361 | 01/13/1999 | 8 | Average | 5.289 | 0
50362 | 01/14/1999 | 8 | Average | 5.561 | 0
50363 | 01/15/1999 | 8 | Average | 5.718 | 0
50364 | 01/16/1999 | 8 | Average | 6.284 | 0
50365 | 01/17/1999 | 8 | Average | 6.789 | 0
50366 | 01/18/1999 | 8 | Average | 7.15 | 0
50367 | 01/19/1999 | 8 | Average | 7.21 | 0
50368 | 01/20/1999 | 8 | Average | 7.21 | 0
50369 | 01/21/1999 | 8 | Average | 7.11 | 0
50370 | 01/22/1999 | 8 | Average | 6.856 | 0
50371 | 01/23/1999 | 8 | Average | 7.03 | 0
50372 | 01/24/1999 | 8 | Average | 6.931 | 0
50373 | 01/25/1999 | 8 | Average | 6.421 | 0
50374 | 01/26/1999 | 8 | Average | 6.004 | 0
50375 | 01/27/1999 | 8 | Average | 5.934 | 0
50376 | 01/28/1999 | 8 | Average | 5.996 | 0
50377 | 01/29/1999 | 8 | Average | 5.822 | 0
50378 | 01/30/1999 | 8 | Average | 5.722 | 0
50379 | 01/31/1999 | 8 | Average | 5.804 | 0
50380 | 02/01/1999 | 8 | Average | 5.808 | 0
50381 | 02/02/1999 | 8 | Average | 5.827 | 0
50382 | 02/03/1999 | 8 | Average | 5.985 | 0
50383 | 02/04/1999 | 8 | Average | 6.452 | 0
50384 | 02/05/1999 | 8 | Average | 6.832 | 0
50385 | 02/06/1999 | 8 | Average | 7.15 | 0
50386 | 02/07/1999 | 8 | Average | 7.32 | 0
50387 | 02/08/1999 | 8 | Average | 7.38 | 0
50388 | 02/09/1999 | 8 | Average | 7.31 | 0
50389 | 02/10/1999 | 8 | Average | 6.907 | 0
50390 | 02/11/1999 | 8 | Average | 6.193 | 0
50391 | 02/12/1999 | 8 | Average | 5.82 | 0
50392 | 02/13/1999 | 8 | Average | 5.765 | 0
50393 | 02/14/1999 | 8 | Average | 6.123 | 0
50394 | 02/15/1999 | 8 | Average | 6.327 | 0
50395 | 02/16/1999 | 8 | Average | 6.688 | 0
50396 | 02/17/1999 | 8 | Average | 7.13 | 0
50397 | 02/18/1999 | 8 | Average | 7.75 | 0
50398 | 02/19/1999 | 8 | Average | 7.99 | 0
50399 | 02/20/1999 | 8 | Average | 7.86 | 0
50400 | 02/21/1999 | 8 | Average | 7.6 | 0
50401 | 02/22/1999 | 8 | Average | 7.55 | 0
50402 | 02/23/1999 | 8 | Average | 7.65 | 0
50403 | 02/24/1999 | 8 | Average | 8.15 | 0
56170 | 04/02/1999 | 13 | Average | 12.27 | 0
56171 | 04/03/1999 | 13 | Average | 12.28 | 0
60492 | 07/14/1998 | 17 | Average | 19.35 | 0
60493 | 07/15/1998 | 17 | Average | 19.49 | 0
60494 | 07/16/1998 | 17 | Average | 19.63 | 0
60495 | 07/17/1998 | 17 | Average | -996 | 0
60496 | 07/18/1998 | 17 | Average | -996 | 0
60497 | 07/19/1998 | 17 | Average | -996 | 0
60498 | 07/20/1998 | 17 | Average | -996 | 0
60499 | 07/21/1998 | 17 | Average | -996 | 0
60500 | 07/22/1998 | 17 | Average | -996 | 0
60501 | 07/23/1998 | 17 | Average | -996 | 0
61312 | 08/22/1997 | 18 | Average | 22.85 | 0
61313 | 08/23/1997 | 18 | Average | 22.91 | 0
61314 | 08/24/1997 | 18 | Average | 22.97 | 0
61315 | 08/25/1997 | 18 | Average | 23.01 | 0
61316 | 08/26/1997 | 18 | Average | 23.06 | 0
61317 | 08/27/1997 | 18 | Average | 23.1 | 0
61318 | 08/28/1997 | 18 | Average | 23.14 | 0
61319 | 08/29/1997 | 18 | Average | 23.18 | 0
61320 | 08/30/1997 | 18 | Average | 23.21 | 0
61321 | 08/31/1997 | 18 | Average | 23.25 | 0
61322 | 09/01/1997 | 18 | Average | 23.28 | 0
61323 | 09/02/1997 | 18 | Average | 23.31 | 0
61324 | 09/03/1997 | 18 | Average | 23.33 | 0
61325 | 09/04/1997 | 18 | Average | 23.35 | 0
61326 | 09/05/1997 | 18 | Average | 23.37 | 0
61327 | 09/06/1997 | 18 | Average | 23.38 | 0
61328 | 09/07/1997 | 18 | Average | 23.39 | 0
61329 | 09/08/1997 | 18 | Average | 23.4 | 0
61330 | 09/09/1997 | 18 | Average | 23.39 | 0
61331 | 09/10/1997 | 18 | Average | 23.39 | 0
61332 | 09/11/1997 | 18 | Average | 23.39 | 0
61333 | 09/12/1997 | 18 | Average | 23.39 | 0
61334 | 09/13/1997 | 18 | Average | 23.38 | 0
61335 | 09/14/1997 | 18 | Average | 23.38 | 0
61336 | 09/15/1997 | 18 | Average | 23.38 | 0
61337 | 09/16/1997 | 18 | Average | 23.38 | 0
61338 | 09/17/1997 | 18 | Average | 23.37 | 0
61339 | 09/18/1997 | 18 | Average | 23.37 | 0
61340 | 09/19/1997 | 18 | Average | 23.36 | 0
61341 | 09/20/1997 | 18 | Average | 23.34 | 0
61342 | 09/21/1997 | 18 | Average | 23.32 | 0
61343 | 09/22/1997 | 18 | Average | 23.3 | 0
61344 | 09/23/1997 | 18 | Average | 23.27 | 0
61345 | 09/24/1997 | 18 | Average | 23.24 | 0
61346 | 09/25/1997 | 18 | Average | 23.21 | 0
61347 | 09/26/1997 | 18 | Average | 23.16 | 0
61348 | 09/27/1997 | 18 | Average | 23.12 | 0
61349 | 09/28/1997 | 18 | Average | 23.07 | 0
61350 | 09/29/1997 | 18 | Average | 23.03 | 0
61351 | 09/30/1997 | 18 | Average | 22.99 | 0
61352 | 10/01/1997 | 18 | Average | 22.93 | 0
61353 | 10/02/1997 | 18 | Average | 22.89 | 0
61354 | 10/03/1997 | 18 | Average | 22.84 | 0
61355 | 10/04/1997 | 18 | Average | 22.79 | 0
61356 | 10/05/1997 | 18 | Average | 22.75 | 0
61357 | 10/06/1997 | 18 | Average | 22.7 | 0
61358 | 10/07/1997 | 18 | Average | 22.66 | 0
61359 | 10/08/1997 | 18 | Average | 22.62 | 0
61360 | 10/09/1997 | 18 | Average | 22.56 | 0
61361 | 10/10/1997 | 18 | Average | 22.51 | 0
61362 | 10/11/1997 | 18 | Average | 22.46 | 0
61363 | 10/12/1997 | 18 | Average | 22.39 | 0
61364 | 10/13/1997 | 18 | Average | 22.31 | 0
61365 | 10/14/1997 | 18 | Average | 22.22 | 0
61366 | 10/15/1997 | 18 | Average | 22.13 | 0
61367 | 10/16/1997 | 18 | Average | 22.04 | 0
61368 | 10/17/1997 | 18 | Average | 21.93 | 0
61369 | 10/18/1997 | 18 | Average | 21.82 | 0
61370 | 10/19/1997 | 18 | Average | 21.71 | 0
61371 | 10/20/1997 | 18 | Average | 21.61 | 0
61372 | 10/21/1997 | 18 | Average | 21.51 | 0
61373 | 10/22/1997 | 18 | Average | 21.41 | 0
61374 | 10/23/1997 | 18 | Average | 21.32 | 0
61375 | 10/24/1997 | 18 | Average | 21.23 | 0
61376 | 10/25/1997 | 18 | Average | 21.14 | 0
61377 | 10/26/1997 | 18 | Average | 21.06 | 0
61378 | 10/27/1997 | 18 | Average | 20.97 | 0
61379 | 10/28/1997 | 18 | Average | 20.88 | 0
61380 | 10/29/1997 | 18 | Average | 20.8 | 0
61381 | 10/30/1997 | 18 | Average | 20.71 | 0
61382 | 10/31/1997 | 18 | Average | 20.62 | 0
61383 | 11/01/1997 | 18 | Average | 20.53 | 0
61384 | 11/02/1997 | 18 | Average | 20.43 | 0
61385 | 11/03/1997 | 18 | Average | 20.33 | 0
61386 | 11/04/1997 | 18 | Average | 20.23 | 0
61387 | 11/05/1997 | 18 | Average | 20.13 | 0
61388 | 11/06/1997 | 18 | Average | 20.04 | 0
61389 | 11/07/1997 | 18 | Average | 19.95 | 0
61390 | 11/08/1997 | 18 | Average | 19.86 | 0
61391 | 11/09/1997 | 18 | Average | 19.77 | 0
61392 | 11/10/1997 | 18 | Average | 19.68 | 0
61393 | 11/11/1997 | 18 | Average | 19.59 | 0
61394 | 11/12/1997 | 18 | Average | 19.5 | 0
61395 | 11/13/1997 | 18 | Average | 19.41 | 0
61396 | 11/14/1997 | 18 | Average | 19.31 | 0
61397 | 11/15/1997 | 18 | Average | 19.21 | 0
61398 | 11/16/1997 | 18 | Average | 19.1 | 0
61399 | 11/17/1997 | 18 | Average | 18.99 | 0
61400 | 11/18/1997 | 18 | Average | 18.89 | 0
61401 | 11/19/1997 | 18 | Average | 18.76 | 0
61402 | 11/20/1997 | 18 | Average | 18.65 | 0
61403 | 11/21/1997 | 18 | Average | 18.53 | 0
61404 | 11/22/1997 | 18 | Average | 18.41 | 0
61405 | 11/23/1997 | 18 | Average | 18.28 | 0
61406 | 11/24/1997 | 18 | Average | 18.17 | 0
61407 | 11/25/1997 | 18 | Average | 18.05 | 0
61408 | 11/26/1997 | 18 | Average | 17.93 | 0
61409 | 11/27/1997 | 18 | Average | 17.82 | 0
61410 | 11/28/1997 | 18 | Average | 17.72 | 0
61411 | 11/29/1997 | 18 | Average | 17.61 | 0
61412 | 11/30/1997 | 18 | Average | 17.51 | 0
61413 | 12/01/1997 | 18 | Average | 17.41 | 0
61414 | 12/02/1997 | 18 | Average | 17.32 | 0
61415 | 12/03/1997 | 18 | Average | 17.22 | 0
59151 | 12/31/1997 | 16 | Average | 12.78 | 0
59152 | 01/01/1998 | 16 | Average | 12.64 | 0
59153 | 01/02/1998 | 16 | Average | 12.51 | 0
59154 | 01/03/1998 | 16 | Average | 12.4 | 0
59155 | 01/04/1998 | 16 | Average | 12.29 | 0
59156 | 01/05/1998 | 16 | Average | 12.2 | 0
59157 | 01/06/1998 | 16 | Average | 12.12 | 0
59158 | 01/07/1998 | 16 | Average | 12.05 | 0
50950 | 07/05/1997 | 9 | Average | -996 | 0
50951 | 07/06/1997 | 9 | Average | -996 | 0
50952 | 07/07/1997 | 9 | Average | -996 | 0
50953 | 07/08/1997 | 9 | Average | -996 | 0
50954 | 07/09/1997 | 9 | Average | -996 | 0
50955 | 07/10/1997 | 9 | Average | -996 | 0
50956 | 07/11/1997 | 9 | Average | -996 | 0
50957 | 07/12/1997 | 9 | Average | -996 | 0
50958 | 07/13/1997 | 9 | Average | -996 | 0
50959 | 07/14/1997 | 9 | Average | -996 | 0
50960 | 07/15/1997 | 9 | Average | 29.34 | 0
50961 | 07/16/1997 | 9 | Average | 29.68 | 0
50962 | 07/17/1997 | 9 | Average | 29.82 | 0
50963 | 07/18/1997 | 9 | Average | 29.71 | 0
50964 | 07/19/1997 | 9 | Average | 29.57 | 0
50965 | 07/20/1997 | 9 | Average | 29.61 | 0
50966 | 07/21/1997 | 9 | Average | 29.79 | 0
50967 | 07/22/1997 | 9 | Average | 30.12 | 0
50968 | 07/23/1997 | 9 | Average | 30.35 | 0
50969 | 07/24/1997 | 9 | Average | 30.16 | 0
50970 | 07/25/1997 | 9 | Average | 29.88 | 0
50971 | 07/26/1997 | 9 | Average | 29.69 | 0
50972 | 07/27/1997 | 9 | Average | 29.56 | 0
50973 | 07/28/1997 | 9 | Average | 29.6 | 0
50974 | 07/29/1997 | 9 | Average | 29.5 | 0
50975 | 07/30/1997 | 9 | Average | 29.05 | 0
50976 | 07/31/1997 | 9 | Average | 28.4 | 0
50977 | 08/01/1997 | 9 | Average | 28.06 | 0
50978 | 08/02/1997 | 9 | Average | 28.25 | 0
50979 | 08/03/1997 | 9 | Average | 28.53 | 0
50980 | 08/04/1997 | 9 | Average | 28.82 | 0
50981 | 08/05/1997 | 9 | Average | 29.15 | 0
50982 | 08/06/1997 | 9 | Average | 29.58 | 0
50983 | 08/07/1997 | 9 | Average | 30.02 | 0
50984 | 08/08/1997 | 9 | Average | 30.44 | 0
50985 | 08/09/1997 | 9 | Average | 30.71 | 0
50986 | 08/10/1997 | 9 | Average | 30.64 | 0
50987 | 08/11/1997 | 9 | Average | 30.41 | 0
50988 | 08/12/1997 | 9 | Average | 30.31 | 0
50989 | 08/13/1997 | 9 | Average | 30.26 | 0
50990 | 08/14/1997 | 9 | Average | 30.3 | 0
50991 | 08/15/1997 | 9 | Average | 30.51 | 0
50992 | 08/16/1997 | 9 | Average | 30.72 | 0
50993 | 08/17/1997 | 9 | Average | 30.74 | 0
50994 | 08/18/1997 | 9 | Average | 30.63 | 0
50995 | 08/19/1997 | 9 | Average | 30.5 | 0
50996 | 08/20/1997 | 9 | Average | 30.33 | 0
50997 | 08/21/1997 | 9 | Average | 30.16 | 0
50998 | 08/22/1997 | 9 | Average | 30.12 | 0
50999 | 08/23/1997 | 9 | Average | 30.23 | 0
51000 | 08/24/1997 | 9 | Average | 30.29 | 0
51001 | 08/25/1997 | 9 | Average | 30.19 | 0
51002 | 08/26/1997 | 9 | Average | 30.13 | 0
51003 | 08/27/1997 | 9 | Average | 30.07 | 0
51004 | 08/28/1997 | 9 | Average | 29.89 | 0
51005 | 08/29/1997 | 9 | Average | 29.7 | 0
51006 | 08/30/1997 | 9 | Average | 29.54 | 0
51007 | 08/31/1997 | 9 | Average | 29.48 | 0
51008 | 09/01/1997 | 9 | Average | 29.44 | 0
51009 | 09/02/1997 | 9 | Average | 29.32 | 0
51010 | 09/03/1997 | 9 | Average | 28.89 | 0
51011 | 09/04/1997 | 9 | Average | 28.34 | 0
51012 | 09/05/1997 | 9 | Average | 28.25 | 0
51013 | 09/06/1997 | 9 | Average | 28.3 | 0
51014 | 09/07/1997 | 9 | Average | 28.29 | 0
51015 | 09/08/1997 | 9 | Average | 28.34 | 0
51016 | 09/09/1997 | 9 | Average | 28.34 | 0
51017 | 09/10/1997 | 9 | Average | 28.35 | 0
51018 | 09/11/1997 | 9 | Average | 28.25 | 0
51019 | 09/12/1997 | 9 | Average | 28.1 | 0
51020 | 09/13/1997 | 9 | Average | 28 | 0
51021 | 09/14/1997 | 9 | Average | 27.96 | 0
51022 | 09/15/1997 | 9 | Average | 27.81 | 0
51023 | 09/16/1997 | 9 | Average | 27.5 | 0
51024 | 09/17/1997 | 9 | Average | 27.12 | 0
51025 | 09/18/1997 | 9 | Average | 26.82 | 0
51026 | 09/19/1997 | 9 | Average | 26.58 | 0
51027 | 09/20/1997 | 9 | Average | 26.18 | 0
52269 | 12/25/1997 | 10 | Average | 7.58 | 0
52270 | 12/26/1997 | 10 | Average | 7.37 | 0
59254 | 04/13/1998 | 16 | Average | 11.92 | 0
59255 | 04/14/1998 | 16 | Average | 11.95 | 0
59256 | 04/15/1998 | 16 | Average | 11.98 | 0
59257 | 04/16/1998 | 16 | Average | 12 | 0
59258 | 04/17/1998 | 16 | Average | 12.01 | 0
59259 | 04/18/1998 | 16 | Average | 12.03 | 0
59260 | 04/19/1998 | 16 | Average | 12.05 | 0
59261 | 04/20/1998 | 16 | Average | 12.06 | 0
59262 | 04/21/1998 | 16 | Average | 12.1 | 0
28077 | 09/01/1997 | 7 | Maximum | 30.37 | 0
28078 | 09/02/1997 | 7 | Maximum | 30.14 | 0
28079 | 09/03/1997 | 7 | Maximum | 29.22 | 0
28080 | 09/04/1997 | 7 | Maximum | 28.41 | 0
28081 | 09/05/1997 | 7 | Maximum | 28.84 | 0
28082 | 09/06/1997 | 7 | Maximum | 28.97 | 0
28083 | 09/07/1997 | 7 | Maximum | 29.07 | 0
28084 | 09/08/1997 | 7 | Maximum | 29.2 | 0
28085 | 09/09/1997 | 7 | Maximum | 29.11 | 0
28086 | 09/10/1997 | 7 | Maximum | 29.18 | 0
28087 | 09/11/1997 | 7 | Maximum | 28.97 | 0
28088 | 09/12/1997 | 7 | Maximum | 28.74 | 0
28089 | 09/13/1997 | 7 | Maximum | 28.65 | 0
28090 | 09/14/1997 | 7 | Maximum | 28.67 | 0
28091 | 09/15/1997 | 7 | Maximum | 28.33 | 0
28092 | 09/16/1997 | 7 | Maximum | 27.74 | 0
28093 | 09/17/1997 | 7 | Maximum | 27.17 | 0
28094 | 09/18/1997 | 7 | Maximum | 26.78 | 0
28095 | 09/19/1997 | 7 | Maximum | 26.61 | 0
28096 | 09/20/1997 | 7 | Maximum | 25.85 | 0
28097 | 09/21/1997 | 7 | Maximum | 25.44 | 0
28098 | 09/22/1997 | 7 | Maximum | 25.54 | 0
28099 | 09/23/1997 | 7 | Maximum | 25.66 | 0
28100 | 09/24/1997 | 7 | Maximum | 25.73 | 0
28101 | 09/25/1997 | 7 | Maximum | 25.82 | 0
28102 | 09/26/1997 | 7 | Maximum | 25.25 | 0
28103 | 09/27/1997 | 7 | Maximum | 24.83 | 0
28104 | 09/28/1997 | 7 | Maximum | 24.74 | 0
28105 | 09/29/1997 | 7 | Maximum | 24.56 | 0
28106 | 09/30/1997 | 7 | Maximum | 24.84 | 0
28107 | 10/01/1997 | 7 | Maximum | 25.22 | 0
28108 | 10/02/1997 | 7 | Maximum | 25.19 | 0
28109 | 10/03/1997 | 7 | Maximum | 24.94 | 0
28110 | 10/04/1997 | 7 | Maximum | 24.28 | 0
28111 | 10/05/1997 | 7 | Maximum | 23.89 | 0
28112 | 10/06/1997 | 7 | Maximum | 23.33 | 0
28113 | 10/07/1997 | 7 | Maximum | 22.4 | 0
28114 | 10/08/1997 | 7 | Maximum | 21.46 | 0
28115 | 10/09/1997 | 7 | Maximum | 20.96 | 0
28116 | 10/10/1997 | 7 | Maximum | 20.62 | 0
28117 | 10/11/1997 | 7 | Maximum | 20.05 | 0
28118 | 10/12/1997 | 7 | Maximum | 19.21 | 0
28119 | 10/13/1997 | 7 | Maximum | 18.56 | 0
28120 | 10/14/1997 | 7 | Maximum | 18.43 | 0
28121 | 10/15/1997 | 7 | Maximum | 18.56 | 0
28122 | 10/16/1997 | 7 | Maximum | 18.82 | 0
52063 | 06/02/1997 | 10 | Average | -996 | 0
52064 | 06/03/1997 | 10 | Average | -996 | 0
52065 | 06/04/1997 | 10 | Average | -996 | 0
52066 | 06/05/1997 | 10 | Average | -996 | 0
52067 | 06/06/1997 | 10 | Average | -996 | 0
52068 | 06/07/1997 | 10 | Average | -996 | 0
52069 | 06/08/1997 | 10 | Average | -996 | 0
52070 | 06/09/1997 | 10 | Average | -996 | 0
52071 | 06/10/1997 | 10 | Average | -996 | 0
52072 | 06/11/1997 | 10 | Average | -996 | 0
52073 | 06/12/1997 | 10 | Average | -996 | 0
52074 | 06/13/1997 | 10 | Average | -996 | 0
52075 | 06/14/1997 | 10 | Average | -996 | 0
52076 | 06/15/1997 | 10 | Average | -996 | 0
52077 | 06/16/1997 | 10 | Average | -996 | 0
52078 | 06/17/1997 | 10 | Average | -996 | 0
52079 | 06/18/1997 | 10 | Average | -996 | 0
52080 | 06/19/1997 | 10 | Average | -996 | 0
52081 | 06/20/1997 | 10 | Average | -996 | 0
52082 | 06/21/1997 | 10 | Average | -996 | 0
52083 | 06/22/1997 | 10 | Average | -996 | 0
52084 | 06/23/1997 | 10 | Average | -996 | 0
52085 | 06/24/1997 | 10 | Average | -996 | 0
52086 | 06/25/1997 | 10 | Average | -996 | 0
52087 | 06/26/1997 | 10 | Average | -996 | 0
52088 | 06/27/1997 | 10 | Average | -996 | 0
52089 | 06/28/1997 | 10 | Average | -996 | 0
52090 | 06/29/1997 | 10 | Average | -996 | 0
52091 | 06/30/1997 | 10 | Average | -996 | 0
52092 | 07/01/1997 | 10 | Average | -996 | 0
52093 | 07/02/1997 | 10 | Average | -996 | 0
52094 | 07/03/1997 | 10 | Average | -996 | 0
52095 | 07/04/1997 | 10 | Average | -996 | 0
52096 | 07/05/1997 | 10 | Average | -996 | 0
52097 | 07/06/1997 | 10 | Average | -996 | 0
52098 | 07/07/1997 | 10 | Average | -996 | 0
52099 | 07/08/1997 | 10 | Average | -996 | 0
52100 | 07/09/1997 | 10 | Average | -996 | 0
52101 | 07/10/1997 | 10 | Average | -996 | 0
52102 | 07/11/1997 | 10 | Average | -996 | 0
52103 | 07/12/1997 | 10 | Average | -996 | 0
52104 | 07/13/1997 | 10 | Average | -996 | 0
52105 | 07/14/1997 | 10 | Average | -996 | 0
52106 | 07/15/1997 | 10 | Average | 28.11 | 0
52107 | 07/16/1997 | 10 | Average | 28.35 | 0
52108 | 07/17/1997 | 10 | Average | 28.56 | 0
52109 | 07/18/1997 | 10 | Average | 28.6 | 0
52110 | 07/19/1997 | 10 | Average | 28.55 | 0
52111 | 07/20/1997 | 10 | Average | 28.56 | 0
52112 | 07/21/1997 | 10 | Average | 28.65 | 0
52113 | 07/22/1997 | 10 | Average | 28.86 | 0
52114 | 07/23/1997 | 10 | Average | 29.07 | 0
52115 | 07/24/1997 | 10 | Average | 29.14 | 0
52116 | 07/25/1997 | 10 | Average | 28.98 | 0
52117 | 07/26/1997 | 10 | Average | 28.88 | 0
52118 | 07/27/1997 | 10 | Average | 28.75 | 0
52119 | 07/28/1997 | 10 | Average | 28.73 | 0
52120 | 07/29/1997 | 10 | Average | 28.72 | 0
52121 | 07/30/1997 | 10 | Average | 28.52 | 0
52122 | 07/31/1997 | 10 | Average | 28.13 | 0
52123 | 08/01/1997 | 10 | Average | 27.75 | 0
52124 | 08/02/1997 | 10 | Average | 27.69 | 0
52125 | 08/03/1997 | 10 | Average | 27.79 | 0
52126 | 08/04/1997 | 10 | Average | 27.96 | 0
52127 | 08/05/1997 | 10 | Average | 28.17 | 0
52128 | 08/06/1997 | 10 | Average | 28.45 | 0
52129 | 08/07/1997 | 10 | Average | 28.78 | 0
52130 | 08/08/1997 | 10 | Average | 29.11 | 0
52131 | 08/09/1997 | 10 | Average | 29.41 | 0
52132 | 08/10/1997 | 10 | Average | 29.54 | 0
52133 | 08/11/1997 | 10 | Average | 29.48 | 0
52134 | 08/12/1997 | 10 | Average | 29.42 | 0
52135 | 08/13/1997 | 10 | Average | 29.39 | 0
52136 | 08/14/1997 | 10 | Average | 29.39 | 0
52137 | 08/15/1997 | 10 | Average | 29.49 | 0
52138 | 08/16/1997 | 10 | Average | 29.66 | 0
53789 | 01/03/1999 | 11 | Average | 7.82 | 0
53790 | 01/04/1999 | 11 | Average | 7.8 | 0
53791 | 01/05/1999 | 11 | Average | 7.75 | 0
53792 | 01/06/1999 | 11 | Average | 7.69 | 0
53793 | 01/07/1999 | 11 | Average | 7.63 | 0
53794 | 01/08/1999 | 11 | Average | 7.57 | 0
53795 | 01/09/1999 | 11 | Average | 7.54 | 0
53796 | 01/10/1999 | 11 | Average | 7.5 | 0
53797 | 01/11/1999 | 11 | Average | 7.45 | 0
53798 | 01/12/1999 | 11 | Average | 7.41 | 0
53799 | 01/13/1999 | 11 | Average | 7.4 | 0
53800 | 01/14/1999 | 11 | Average | 7.46 | 0
53801 | 01/15/1999 | 11 | Average | 7.53 | 0
53802 | 01/16/1999 | 11 | Average | 7.61 | 0
53803 | 01/17/1999 | 11 | Average | 7.75 | 0
53804 | 01/18/1999 | 11 | Average | 7.93 | 0
53805 | 01/19/1999 | 11 | Average | 8.11 | 0
53806 | 01/20/1999 | 11 | Average | 8.24 | 0
53807 | 01/21/1999 | 11 | Average | 8.32 | 0
53808 | 01/22/1999 | 11 | Average | 8.37 | 0
53809 | 01/23/1999 | 11 | Average | 8.37 | 0
53810 | 01/24/1999 | 11 | Average | 8.4 | 0
53811 | 01/25/1999 | 11 | Average | 8.4 | 0
53812 | 01/26/1999 | 11 | Average | 8.29 | 0
53813 | 01/27/1999 | 11 | Average | 8.18 | 0
53814 | 01/28/1999 | 11 | Average | 8.08 | 0
53815 | 01/29/1999 | 11 | Average | 8.01 | 0
53816 | 01/30/1999 | 11 | Average | 7.94 | 0
53817 | 01/31/1999 | 11 | Average | 7.86 | 0
53818 | 02/01/1999 | 11 | Average | 7.82 | 0
53819 | 02/02/1999 | 11 | Average | 7.78 | 0
53820 | 02/03/1999 | 11 | Average | 7.76 | 0
53821 | 02/04/1999 | 11 | Average | 7.77 | 0
53822 | 02/05/1999 | 11 | Average | 7.85 | 0
53823 | 02/06/1999 | 11 | Average | 7.96 | 0
53824 | 02/07/1999 | 11 | Average | 8.09 | 0
53825 | 02/08/1999 | 11 | Average | 8.21 | 0
53826 | 02/09/1999 | 11 | Average | 8.24 | 0
53827 | 02/10/1999 | 11 | Average | 8.32 | 0
53828 | 02/11/1999 | 11 | Average | 8.3 | 0
53829 | 02/12/1999 | 11 | Average | 8.16 | 0
53830 | 02/13/1999 | 11 | Average | 7.99 | 0
53831 | 02/14/1999 | 11 | Average | 7.88 | 0
53832 | 02/15/1999 | 11 | Average | 7.86 | 0
53833 | 02/16/1999 | 11 | Average | 7.88 | 0
53834 | 02/17/1999 | 11 | Average | 7.95 | 0
53835 | 02/18/1999 | 11 | Average | 8.08 | 0
53836 | 02/19/1999 | 11 | Average | 8.26 | 0
53837 | 02/20/1999 | 11 | Average | 8.41 | 0
53838 | 02/21/1999 | 11 | Average | 8.49 | 0
53839 | 02/22/1999 | 11 | Average | 8.51 | 0
53840 | 02/23/1999 | 11 | Average | 8.52 | 0
53841 | 02/24/1999 | 11 | Average | 8.56 | 0
53842 | 02/25/1999 | 11 | Average | 8.68 | 0
53843 | 02/26/1999 | 11 | Average | 8.85 | 0
53844 | 02/27/1999 | 11 | Average | 8.98 | 0
53845 | 02/28/1999 | 11 | Average | 9.1 | 0
53846 | 03/01/1999 | 11 | Average | 9.25 | 0
53847 | 03/02/1999 | 11 | Average | 9.46 | 0
53848 | 03/03/1999 | 11 | Average | 9.68 | 0
53849 | 03/04/1999 | 11 | Average | 9.93 | 0
53850 | 03/05/1999 | 11 | Average | 10.17 | 0
53851 | 03/06/1999 | 11 | Average | 10.31 | 0
53852 | 03/07/1999 | 11 | Average | 10.34 | 0
53853 | 03/08/1999 | 11 | Average | 10.31 | 0
53854 | 03/09/1999 | 11 | Average | 10.28 | 0
53855 | 03/10/1999 | 11 | Average | 10.25 | 0
59700 | 05/13/1996 | 17 | Average | 14.81 | 0
59701 | 05/14/1996 | 17 | Average | 14.9 | 0
51030 | 09/23/1997 | 9 | Average | 25.55 | 0
51031 | 09/24/1997 | 9 | Average | 25.52 | 0
51032 | 09/25/1997 | 9 | Average | 25.53 | 0
51033 | 09/26/1997 | 9 | Average | 25.33 | 0
51034 | 09/27/1997 | 9 | Average | 25 | 0
51035 | 09/28/1997 | 9 | Average | 24.83 | 0
51036 | 09/29/1997 | 9 | Average | 24.66 | 0
51037 | 09/30/1997 | 9 | Average | 24.6 | 0
51038 | 10/01/1997 | 9 | Average | 24.75 | 0
53867 | 03/22/1999 | 11 | Average | 11.44 | 0
53868 | 03/23/1999 | 11 | Average | 11.45 | 0
53869 | 03/24/1999 | 11 | Average | 11.52 | 0
53870 | 03/25/1999 | 11 | Average | 11.69 | 0
53871 | 03/26/1999 | 11 | Average | 11.89 | 0
53872 | 03/27/1999 | 11 | Average | 12.12 | 0
53873 | 03/28/1999 | 11 | Average | 12.36 | 0
53874 | 03/29/1999 | 11 | Average | 12.53 | 0
53875 | 03/30/1999 | 11 | Average | 12.66 | 0
53876 | 03/31/1999 | 11 | Average | 12.75 | 0
53877 | 04/01/1999 | 11 | Average | 12.78 | 0
53878 | 04/02/1999 | 11 | Average | 12.67 | 0
53879 | 04/03/1999 | 11 | Average | 12.48 | 0
53880 | 04/04/1999 | 11 | Average | 12.29 | 0
53881 | 04/05/1999 | 11 | Average | 12.07 | 0
53882 | 04/06/1999 | 11 | Average | 11.94 | 0
53883 | 04/07/1999 | 11 | Average | 11.86 | 0
53884 | 04/08/1999 | 11 | Average | 11.72 | 0
53885 | 04/09/1999 | 11 | Average | 11.6 | 0
53886 | 04/10/1999 | 11 | Average | 11.46 | 0
53887 | 04/11/1999 | 11 | Average | 11.33 | 0
53888 | 04/12/1999 | 11 | Average | 11.27 | 0
53889 | 04/13/1999 | 11 | Average | 11.33 | 0
53890 | 04/14/1999 | 11 | Average | 11.55 | 0
53891 | 04/15/1999 | 11 | Average | 11.87 | 0
53892 | 04/16/1999 | 11 | Average | 12.22 | 0
53893 | 04/17/1999 | 11 | Average | 12.55 | 0
53894 | 04/18/1999 | 11 | Average | 12.91 | 0
53895 | 04/19/1999 | 11 | Average | 13.32 | 0
53896 | 04/20/1999 | 11 | Average | 13.72 | 0
53897 | 04/21/1999 | 11 | Average | 14.09 | 0
53898 | 04/22/1999 | 11 | Average | 14.42 | 0
53899 | 03/03/1996 | 12 | Average | 9.06 | 0
53900 | 03/04/1996 | 12 | Average | 9.1 | 0
53901 | 03/05/1996 | 12 | Average | 9.17 | 0
53902 | 03/06/1996 | 12 | Average | 9.22 | 0
53903 | 03/07/1996 | 12 | Average | 9.21 | 0
53904 | 03/08/1996 | 12 | Average | 9.19 | 0
53905 | 03/09/1996 | 12 | Average | 9.23 | 0
53906 | 03/10/1996 | 12 | Average | 9.36 | 0
53907 | 03/11/1996 | 12 | Average | 9.52 | 0
59518 | 01/02/1999 | 16 | Average | 12.33 | 0
59519 | 01/03/1999 | 16 | Average | 12.23 | 0
59520 | 01/04/1999 | 16 | Average | 12.13 | 0
59521 | 01/05/1999 | 16 | Average | 12.04 | 0
59522 | 01/06/1999 | 16 | Average | 11.96 | 0
59523 | 01/07/1999 | 16 | Average | 11.88 | 0
59524 | 01/08/1999 | 16 | Average | 11.8 | 0
59525 | 01/09/1999 | 16 | Average | 11.71 | 0
59526 | 01/10/1999 | 16 | Average | 11.63 | 0
59527 | 01/11/1999 | 16 | Average | 11.56 | 0
59528 | 01/12/1999 | 16 | Average | 11.48 | 0
59529 | 01/13/1999 | 16 | Average | 11.41 | 0
59530 | 01/14/1999 | 16 | Average | 11.34 | 0
59531 | 01/15/1999 | 16 | Average | 11.27 | 0
59532 | 01/16/1999 | 16 | Average | 11.21 | 0
59533 | 01/17/1999 | 16 | Average | 11.16 | 0
59534 | 01/18/1999 | 16 | Average | 11.12 | 0
59535 | 01/19/1999 | 16 | Average | 11.1 | 0
59536 | 01/20/1999 | 16 | Average | 11.07 | 0
59537 | 01/21/1999 | 16 | Average | 11.06 | 0
59538 | 01/22/1999 | 16 | Average | 11.05 | 0
59539 | 01/23/1999 | 16 | Average | 11.05 | 0
59540 | 01/24/1999 | 16 | Average | 11.04 | 0
59541 | 01/25/1999 | 16 | Average | 11.03 | 0
59542 | 01/26/1999 | 16 | Average | 11.02 | 0
59543 | 01/27/1999 | 16 | Average | 11.01 | 0
59544 | 01/28/1999 | 16 | Average | 10.99 | 0
59545 | 01/29/1999 | 16 | Average | 10.96 | 0
59546 | 01/30/1999 | 16 | Average | 10.92 | 0
59547 | 01/31/1999 | 16 | Average | 10.89 | 0
59548 | 02/01/1999 | 16 | Average | 10.84 | 0
59549 | 02/02/1999 | 16 | Average | 10.8 | 0
59550 | 02/03/1999 | 16 | Average | 10.76 | 0
59551 | 02/04/1999 | 16 | Average | 10.72 | 0
59552 | 02/05/1999 | 16 | Average | 10.67 | 0
59553 | 02/06/1999 | 16 | Average | 10.63 | 0
59554 | 02/07/1999 | 16 | Average | 10.61 | 0
59555 | 02/08/1999 | 16 | Average | 10.59 | 0
59556 | 02/09/1999 | 16 | Average | 10.57 | 0
59557 | 02/10/1999 | 16 | Average | 10.56 | 0
59558 | 02/11/1999 | 16 | Average | 10.57 | 0
59559 | 02/12/1999 | 16 | Average | 10.56 | 0
59560 | 02/13/1999 | 16 | Average | 10.55 | 0
59561 | 02/14/1999 | 16 | Average | 10.54 | 0
59562 | 02/15/1999 | 16 | Average | 10.51 | 0
57914 | 10/01/1997 | 15 | Average | 24 | 0
60387 | 03/31/1998 | 17 | Average | 11.77 | 0
60388 | 04/01/1998 | 17 | Average | 11.82 | 0
60389 | 04/02/1998 | 17 | Average | 11.85 | 0
60390 | 04/03/1998 | 17 | Average | 11.89 | 0
60391 | 04/04/1998 | 17 | Average | 11.91 | 0
60392 | 04/05/1998 | 17 | Average | 11.92 | 0
60393 | 04/06/1998 | 17 | Average | 11.93 | 0
60394 | 04/07/1998 | 17 | Average | 11.94 | 0
60395 | 04/08/1998 | 17 | Average | 11.94 | 0
60396 | 04/09/1998 | 17 | Average | 11.94 | 0
60397 | 04/10/1998 | 17 | Average | 11.94 | 0
60398 | 04/11/1998 | 17 | Average | 11.94 | 0
60399 | 04/12/1998 | 17 | Average | 11.94 | 0
60400 | 04/13/1998 | 17 | Average | 11.96 | 0
60401 | 04/14/1998 | 17 | Average | 11.98 | 0
60402 | 04/15/1998 | 17 | Average | 12 | 0
60403 | 04/16/1998 | 17 | Average | 12.01 | 0
60404 | 04/17/1998 | 17 | Average | 12.03 | 0
60405 | 04/18/1998 | 17 | Average | 12.05 | 0
60406 | 04/19/1998 | 17 | Average | 12.06 | 0
60407 | 04/20/1998 | 17 | Average | 12.08 | 0
60408 | 04/21/1998 | 17 | Average | 12.1 | 0
60409 | 04/22/1998 | 17 | Average | 12.14 | 0
60410 | 04/23/1998 | 17 | Average | 12.18 | 0
60411 | 04/24/1998 | 17 | Average | 12.25 | 0
60412 | 04/25/1998 | 17 | Average | 12.34 | 0
60413 | 04/26/1998 | 17 | Average | 12.43 | 0
60414 | 04/27/1998 | 17 | Average | 12.53 | 0
60415 | 04/28/1998 | 17 | Average | 12.64 | 0
60416 | 04/29/1998 | 17 | Average | 12.75 | 0
60417 | 04/30/1998 | 17 | Average | 12.85 | 0
60418 | 05/01/1998 | 17 | Average | 12.96 | 0
60419 | 05/02/1998 | 17 | Average | 13.07 | 0
60420 | 05/03/1998 | 17 | Average | 13.19 | 0
60421 | 05/04/1998 | 17 | Average | 13.33 | 0
60422 | 05/05/1998 | 17 | Average | 13.46 | 0
60423 | 05/06/1998 | 17 | Average | 13.59 | 0
60424 | 05/07/1998 | 17 | Average | 13.69 | 0
60425 | 05/08/1998 | 17 | Average | 13.79 | 0
60426 | 05/09/1998 | 17 | Average | 13.89 | 0
60427 | 05/10/1998 | 17 | Average | 13.99 | 0
60428 | 05/11/1998 | 17 | Average | 14.06 | 0
60429 | 05/12/1998 | 17 | Average | 14.12 | 0
60430 | 05/13/1998 | 17 | Average | 14.2 | 0
60431 | 05/14/1998 | 17 | Average | 14.25 | 0
60432 | 05/15/1998 | 17 | Average | 14.29 | 0
60433 | 05/16/1998 | 17 | Average | 14.33 | 0
60434 | 05/17/1998 | 17 | Average | 14.36 | 0
60435 | 05/18/1998 | 17 | Average | 14.37 | 0
60436 | 05/19/1998 | 17 | Average | 14.39 | 0
60437 | 05/20/1998 | 17 | Average | 14.4 | 0
60438 | 05/21/1998 | 17 | Average | 14.42 | 0
60439 | 05/22/1998 | 17 | Average | 14.45 | 0
60440 | 05/23/1998 | 17 | Average | 14.48 | 0
60441 | 05/24/1998 | 17 | Average | 14.51 | 0
60442 | 05/25/1998 | 17 | Average | 14.55 | 0
60443 | 05/26/1998 | 17 | Average | 14.59 | 0
60444 | 05/27/1998 | 17 | Average | 14.64 | 0
60445 | 05/28/1998 | 17 | Average | 14.7 | 0
60446 | 05/29/1998 | 17 | Average | 14.74 | 0
60447 | 05/30/1998 | 17 | Average | 14.79 | 0
60448 | 05/31/1998 | 17 | Average | 14.85 | 0
60449 | 06/01/1998 | 17 | Average | 14.9 | 0
60450 | 06/02/1998 | 17 | Average | 14.95 | 0
60451 | 06/03/1998 | 17 | Average | 15.01 | 0
60452 | 06/04/1998 | 17 | Average | 15.08 | 0
60453 | 06/05/1998 | 17 | Average | 15.15 | 0
60454 | 06/06/1998 | 17 | Average | 15.23 | 0
60455 | 06/07/1998 | 17 | Average | 15.32 | 0
60456 | 06/08/1998 | 17 | Average | 15.4 | 0
60457 | 06/09/1998 | 17 | Average | 15.48 | 0
60458 | 06/10/1998 | 17 | Average | 15.56 | 0
60459 | 06/11/1998 | 17 | Average | 15.64 | 0
60460 | 06/12/1998 | 17 | Average | 15.71 | 0
60461 | 06/13/1998 | 17 | Average | 15.78 | 0
60462 | 06/14/1998 | 17 | Average | 15.85 | 0
60463 | 06/15/1998 | 17 | Average | 15.9 | 0
60464 | 06/16/1998 | 17 | Average | 15.95 | 0
60465 | 06/17/1998 | 17 | Average | 16 | 0
60466 | 06/18/1998 | 17 | Average | 16.06 | 0
60467 | 06/19/1998 | 17 | Average | 16.12 | 0
60468 | 06/20/1998 | 17 | Average | 16.2 | 0
60469 | 06/21/1998 | 17 | Average | 16.29 | 0
60470 | 06/22/1998 | 17 | Average | 16.38 | 0
60471 | 06/23/1998 | 17 | Average | 16.48 | 0
60472 | 06/24/1998 | 17 | Average | 16.59 | 0
60473 | 06/25/1998 | 17 | Average | 16.71 | 0
60474 | 06/26/1998 | 17 | Average | 16.85 | 0
60475 | 06/27/1998 | 17 | Average | 16.98 | 0
60476 | 06/28/1998 | 17 | Average | 17.11 | 0
60477 | 06/29/1998 | 17 | Average | 17.25 | 0
60478 | 06/30/1998 | 17 | Average | 17.38 | 0
60479 | 07/01/1998 | 17 | Average | 17.51 | 0
60480 | 07/02/1998 | 17 | Average | 17.64 | 0
60481 | 07/03/1998 | 17 | Average | 17.78 | 0
60482 | 07/04/1998 | 17 | Average | 17.92 | 0
60483 | 07/05/1998 | 17 | Average | 18.06 | 0
60484 | 07/06/1998 | 17 | Average | 18.19 | 0
60485 | 07/07/1998 | 17 | Average | 18.33 | 0
60486 | 07/08/1998 | 17 | Average | 18.48 | 0
60487 | 07/09/1998 | 17 | Average | 18.62 | 0
60488 | 07/10/1998 | 17 | Average | 18.77 | 0
60489 | 07/11/1998 | 17 | Average | 18.92 | 0
60739 | 03/18/1999 | 17 | Average | 11.21 | 0
60740 | 03/19/1999 | 17 | Average | 11.24 | 0
61755 | 11/08/1998 | 18 | Average | -996 | 0
61756 | 11/09/1998 | 18 | Average | -996 | 0
61757 | 11/10/1998 | 18 | Average | -996 | 0
61758 | 11/11/1998 | 18 | Average | -996 | 0
61759 | 11/12/1998 | 18 | Average | -996 | 0
61760 | 11/13/1998 | 18 | Average | -996 | 0
61761 | 11/14/1998 | 18 | Average | -996 | 0
61762 | 11/15/1998 | 18 | Average | -996 | 0
61763 | 11/16/1998 | 18 | Average | -996 | 0
60502 | 07/24/1998 | 17 | Average | -996 | 0
60503 | 07/25/1998 | 17 | Average | 20.89 | 0
60504 | 07/26/1998 | 17 | Average | 21.03 | 0
60505 | 07/27/1998 | 17 | Average | 21.16 | 0
60506 | 07/28/1998 | 17 | Average | 21.28 | 0
60507 | 07/29/1998 | 17 | Average | 21.39 | 0
60508 | 07/30/1998 | 17 | Average | 21.49 | 0
60509 | 07/31/1998 | 17 | Average | 21.59 | 0
60510 | 08/01/1998 | 17 | Average | 21.68 | 0
60511 | 08/02/1998 | 17 | Average | 21.76 | 0
60512 | 08/03/1998 | 17 | Average | -996 | 0
60513 | 08/04/1998 | 17 | Average | -996 | 0
60514 | 08/05/1998 | 17 | Average | -996 | 0
60515 | 08/06/1998 | 17 | Average | -996 | 0
60516 | 08/07/1998 | 17 | Average | -996 | 0
60517 | 08/08/1998 | 17 | Average | -996 | 0
60518 | 08/09/1998 | 17 | Average | 22.25 | 0
60519 | 08/10/1998 | 17 | Average | 22.33 | 0
60520 | 08/11/1998 | 17 | Average | 22.4 | 0
60521 | 08/12/1998 | 17 | Average | 22.48 | 0
60522 | 08/13/1998 | 17 | Average | 22.56 | 0
60523 | 08/14/1998 | 17 | Average | 22.64 | 0
60524 | 08/15/1998 | 17 | Average | 22.72 | 0
60525 | 08/16/1998 | 17 | Average | 22.79 | 0
60526 | 08/17/1998 | 17 | Average | 22.87 | 0
60527 | 08/18/1998 | 17 | Average | 22.96 | 0
60528 | 08/19/1998 | 17 | Average | 23.03 | 0
60529 | 08/20/1998 | 17 | Average | 23.11 | 0
60530 | 08/21/1998 | 17 | Average | 23.17 | 0
60531 | 08/22/1998 | 17 | Average | 23.23 | 0
60532 | 08/23/1998 | 17 | Average | 23.28 | 0
60533 | 08/24/1998 | 17 | Average | 23.33 | 0
60534 | 08/25/1998 | 17 | Average | 23.38 | 0
60535 | 08/26/1998 | 17 | Average | 23.42 | 0
60536 | 08/27/1998 | 17 | Average | 23.46 | 0
50467 | 03/09/1996 | 9 | Average | 8.88 | 0
50468 | 03/10/1996 | 9 | Average | 9.34 | 0
50469 | 03/11/1996 | 9 | Average | 9.61 | 0
50470 | 03/12/1996 | 9 | Average | 9.73 | 0
50471 | 03/13/1996 | 9 | Average | 9.58 | 0
50472 | 03/14/1996 | 9 | Average | 9.19 | 0
50473 | 03/15/1996 | 9 | Average | 9.22 | 0
50474 | 03/16/1996 | 9 | Average | 9.65 | 0
50475 | 03/17/1996 | 9 | Average | 10.2 | 0
50476 | 03/18/1996 | 9 | Average | 10.75 | 0
50477 | 03/19/1996 | 9 | Average | 11.34 | 0
50478 | 03/20/1996 | 9 | Average | 11.87 | 0
50479 | 03/21/1996 | 9 | Average | 12.4 | 0
50480 | 03/22/1996 | 9 | Average | 12.89 | 0
50481 | 03/23/1996 | 9 | Average | 13.09 | 0
50482 | 03/24/1996 | 9 | Average | 12.82 | 0
50483 | 03/25/1996 | 9 | Average | 12.57 | 0
50484 | 03/26/1996 | 9 | Average | 12.23 | 0
50485 | 03/27/1996 | 9 | Average | 11.93 | 0
50486 | 03/28/1996 | 9 | Average | 12 | 0
50487 | 03/29/1996 | 9 | Average | 11.9 | 0
50488 | 03/30/1996 | 9 | Average | 11.75 | 0
50489 | 03/31/1996 | 9 | Average | 12.08 | 0
50490 | 04/01/1996 | 9 | Average | 12.51 | 0
50491 | 04/02/1996 | 9 | Average | 12.83 | 0
52140 | 08/18/1997 | 10 | Average | 29.74 | 0
52141 | 08/19/1997 | 10 | Average | 29.68 | 0
52142 | 08/20/1997 | 10 | Average | 29.6 | 0
52143 | 08/21/1997 | 10 | Average | 29.47 | 0
52144 | 08/22/1997 | 10 | Average | 29.4 | 0
52145 | 08/23/1997 | 10 | Average | 29.42 | 0
52146 | 08/24/1997 | 10 | Average | 29.47 | 0
52147 | 08/25/1997 | 10 | Average | 29.45 | 0
52148 | 08/26/1997 | 10 | Average | 29.4 | 0
52149 | 08/27/1997 | 10 | Average | 29.37 | 0
52150 | 08/28/1997 | 10 | Average | 29.28 | 0
52151 | 08/29/1997 | 10 | Average | 29.15 | 0
52152 | 08/30/1997 | 10 | Average | 29.02 | 0
52153 | 08/31/1997 | 10 | Average | 28.93 | 0
52154 | 09/01/1997 | 10 | Average | 28.9 | 0
52155 | 09/02/1997 | 10 | Average | 28.84 | 0
52156 | 09/03/1997 | 10 | Average | 28.63 | 0
52157 | 09/04/1997 | 10 | Average | 28.25 | 0
52158 | 09/05/1997 | 10 | Average | 28.02 | 0
52159 | 09/06/1997 | 10 | Average | 27.97 | 0
52160 | 09/07/1997 | 10 | Average | 27.92 | 0
52161 | 09/08/1997 | 10 | Average | 27.91 | 0
52162 | 09/09/1997 | 10 | Average | 27.91 | 0
52163 | 09/10/1997 | 10 | Average | 27.9 | 0
52164 | 09/11/1997 | 10 | Average | 27.85 | 0
52165 | 09/12/1997 | 10 | Average | 27.76 | 0
52166 | 09/13/1997 | 10 | Average | 27.66 | 0
52167 | 09/14/1997 | 10 | Average | 27.59 | 0
52168 | 09/15/1997 | 10 | Average | 27.51 | 0
52169 | 09/16/1997 | 10 | Average | 27.34 | 0
52170 | 09/17/1997 | 10 | Average | 27.07 | 0
52171 | 09/18/1997 | 10 | Average | 26.81 | 0
52172 | 09/19/1997 | 10 | Average | 26.59 | 0
52173 | 09/20/1997 | 10 | Average | 26.33 | 0
52174 | 09/21/1997 | 10 | Average | 25.98 | 0
52175 | 09/22/1997 | 10 | Average | 25.74 | 0
52176 | 09/23/1997 | 10 | Average | 25.61 | 0
52177 | 09/24/1997 | 10 | Average | 25.52 | 0
52178 | 09/25/1997 | 10 | Average | 25.47 | 0
52179 | 09/26/1997 | 10 | Average | 25.38 | 0
52180 | 09/27/1997 | 10 | Average | 25.14 | 0
52181 | 09/28/1997 | 10 | Average | 24.96 | 0
52182 | 09/29/1997 | 10 | Average | 24.79 | 0
52183 | 09/30/1997 | 10 | Average | 24.67 | 0
52184 | 10/01/1997 | 10 | Average | 24.66 | 0
52185 | 10/02/1997 | 10 | Average | 24.71 | 0
52186 | 10/03/1997 | 10 | Average | 24.68 | 0
52187 | 10/04/1997 | 10 | Average | 24.51 | 0
52188 | 10/05/1997 | 10 | Average | 24.29 | 0
52189 | 10/06/1997 | 10 | Average | 24.04 | 0
52190 | 10/07/1997 | 10 | Average | 23.69 | 0
52191 | 10/08/1997 | 10 | Average | 23.24 | 0
52192 | 10/09/1997 | 10 | Average | 22.79 | 0
52193 | 10/10/1997 | 10 | Average | 22.43 | 0
52194 | 10/11/1997 | 10 | Average | 22.05 | 0
52195 | 10/12/1997 | 10 | Average | 21.61 | 0
52196 | 10/13/1997 | 10 | Average | 21.13 | 0
52197 | 10/14/1997 | 10 | Average | 20.74 | 0
52198 | 10/15/1997 | 10 | Average | 20.46 | 0
52199 | 10/16/1997 | 10 | Average | 20.3 | 0
52200 | 10/17/1997 | 10 | Average | 20.23 | 0
52201 | 10/18/1997 | 10 | Average | 20.24 | 0
52202 | 10/19/1997 | 10 | Average | 20.27 | 0
52203 | 10/20/1997 | 10 | Average | 20.25 | 0
52204 | 10/21/1997 | 10 | Average | 20.14 | 0
52205 | 10/22/1997 | 10 | Average | 19.99 | 0
52206 | 10/23/1997 | 10 | Average | 19.87 | 0
52207 | 10/24/1997 | 10 | Average | 19.81 | 0
52208 | 10/25/1997 | 10 | Average | 19.71 | 0
52209 | 10/26/1997 | 10 | Average | 19.4 | 0
52210 | 10/27/1997 | 10 | Average | 19 | 0
52211 | 10/28/1997 | 10 | Average | 18.65 | 0
52212 | 10/29/1997 | 10 | Average | 18.33 | 0
52213 | 10/30/1997 | 10 | Average | 18.07 | 0
52214 | 10/31/1997 | 10 | Average | 17.91 | 0
52215 | 11/01/1997 | 10 | Average | 17.91 | 0
52216 | 11/02/1997 | 10 | Average | 17.95 | 0
52217 | 11/03/1997 | 10 | Average | 17.92 | 0
52218 | 11/04/1997 | 10 | Average | 17.81 | 0
52219 | 11/05/1997 | 10 | Average | 17.6 | 0
52220 | 11/06/1997 | 10 | Average | 17.38 | 0
52221 | 11/07/1997 | 10 | Average | 17.21 | 0
52222 | 11/08/1997 | 10 | Average | 17.08 | 0
52223 | 11/09/1997 | 10 | Average | 16.88 | 0
52224 | 11/10/1997 | 10 | Average | 16.56 | 0
52225 | 11/11/1997 | 10 | Average | 16.17 | 0
52226 | 11/12/1997 | 10 | Average | 15.82 | 0
52227 | 11/13/1997 | 10 | Average | 15.6 | 0
52228 | 11/14/1997 | 10 | Average | 15.32 | 0
52229 | 11/15/1997 | 10 | Average | 15.04 | 0
52230 | 11/16/1997 | 10 | Average | 14.72 | 0
52231 | 11/17/1997 | 10 | Average | 14.29 | 0
52232 | 11/18/1997 | 10 | Average | 14.03 | 0
52233 | 11/19/1997 | 10 | Average | 13.84 | 0
52234 | 11/20/1997 | 10 | Average | 13.69 | 0
52235 | 11/21/1997 | 10 | Average | 13.64 | 0
52236 | 11/22/1997 | 10 | Average | 13.55 | 0
52237 | 11/23/1997 | 10 | Average | 13.42 | 0
52238 | 11/24/1997 | 10 | Average | 13.35 | 0
52239 | 11/25/1997 | 10 | Average | 13.35 | 0
52240 | 11/26/1997 | 10 | Average | 13.37 | 0
52241 | 11/27/1997 | 10 | Average | 13.31 | 0
52242 | 11/28/1997 | 10 | Average | 13.19 | 0
52243 | 11/29/1997 | 10 | Average | 13.05 | 0
52244 | 11/30/1997 | 10 | Average | 12.84 | 0
52245 | 12/01/1997 | 10 | Average | 12.63 | 0
52246 | 12/02/1997 | 10 | Average | 12.49 | 0
52247 | 12/03/1997 | 10 | Average | 12.25 | 0
52248 | 12/04/1997 | 10 | Average | 11.94 | 0
52249 | 12/05/1997 | 10 | Average | 11.64 | 0
52250 | 12/06/1997 | 10 | Average | 11.35 | 0
52251 | 12/07/1997 | 10 | Average | 11.01 | 0
52252 | 12/08/1997 | 10 | Average | 10.69 | 0
52253 | 12/09/1997 | 10 | Average | 10.44 | 0
52254 | 12/10/1997 | 10 | Average | 10.26 | 0
52255 | 12/11/1997 | 10 | Average | 10.09 | 0
52256 | 12/12/1997 | 10 | Average | 9.87 | 0
52257 | 12/13/1997 | 10 | Average | 9.59 | 0
52258 | 12/14/1997 | 10 | Average | 9.27 | 0
52259 | 12/15/1997 | 10 | Average | 9.04 | 0
52260 | 12/16/1997 | 10 | Average | 8.92 | 0
52261 | 12/17/1997 | 10 | Average | 8.91 | 0
52262 | 12/18/1997 | 10 | Average | 8.95 | 0
52263 | 12/19/1997 | 10 | Average | 8.97 | 0
52264 | 12/20/1997 | 10 | Average | 8.84 | 0
52265 | 12/21/1997 | 10 | Average | 8.61 | 0
52266 | 12/22/1997 | 10 | Average | 8.39 | 0
52267 | 12/23/1997 | 10 | Average | 8.13 | 0
52268 | 12/24/1997 | 10 | Average | 7.85 | 0
56387 | 09/15/1996 | 14 | Average | 25.37 | 0
56388 | 09/16/1996 | 14 | Average | 25.32 | 0
57992 | 12/18/1997 | 15 | Average | 13.73 | 0
57993 | 12/19/1997 | 15 | Average | 13.59 | 0
57994 | 12/20/1997 | 15 | Average | 13.46 | 0
57995 | 12/21/1997 | 15 | Average | 13.34 | 0
57996 | 12/22/1997 | 15 | Average | 13.22 | 0
57997 | 12/23/1997 | 15 | Average | 13.1 | 0
57998 | 12/24/1997 | 15 | Average | 12.97 | 0
57999 | 12/25/1997 | 15 | Average | 12.84 | 0
58000 | 12/26/1997 | 15 | Average | 12.7 | 0
58001 | 12/27/1997 | 15 | Average | 12.55 | 0
59263 | 04/22/1998 | 16 | Average | 12.15 | 0
59264 | 04/23/1998 | 16 | Average | 12.23 | 0
59265 | 04/24/1998 | 16 | Average | 12.33 | 0
59266 | 04/25/1998 | 16 | Average | 12.44 | 0
59267 | 04/26/1998 | 16 | Average | 12.57 | 0
59268 | 04/27/1998 | 16 | Average | 12.7 | 0
59269 | 04/28/1998 | 16 | Average | 12.83 | 0
59270 | 04/29/1998 | 16 | Average | 12.96 | 0
59271 | 04/30/1998 | 16 | Average | 13.08 | 0
59272 | 05/01/1998 | 16 | Average | 13.21 | 0
59273 | 05/02/1998 | 16 | Average | 13.34 | 0
59274 | 05/03/1998 | 16 | Average | 13.48 | 0
59275 | 05/04/1998 | 16 | Average | 13.66 | 0
59276 | 05/05/1998 | 16 | Average | 13.82 | 0
59277 | 05/06/1998 | 16 | Average | 13.94 | 0
59278 | 05/07/1998 | 16 | Average | 14.06 | 0
59279 | 05/08/1998 | 16 | Average | 14.16 | 0
59280 | 05/09/1998 | 16 | Average | 14.26 | 0
59281 | 05/10/1998 | 16 | Average | 14.34 | 0
59282 | 05/11/1998 | 16 | Average | 14.4 | 0
59283 | 05/12/1998 | 16 | Average | 14.46 | 0
59284 | 05/13/1998 | 16 | Average | 14.55 | 0
59285 | 05/14/1998 | 16 | Average | 14.58 | 0
59286 | 05/15/1998 | 16 | Average | 14.61 | 0
59287 | 05/16/1998 | 16 | Average | 14.64 | 0
59288 | 05/17/1998 | 16 | Average | 14.64 | 0
59289 | 05/18/1998 | 16 | Average | 14.65 | 0
59290 | 05/19/1998 | 16 | Average | 14.65 | 0
59291 | 05/20/1998 | 16 | Average | 14.66 | 0
59292 | 05/21/1998 | 16 | Average | 14.67 | 0
59293 | 05/22/1998 | 16 | Average | 14.7 | 0
59294 | 05/23/1998 | 16 | Average | 14.73 | 0
59295 | 05/24/1998 | 16 | Average | 14.77 | 0
59296 | 05/25/1998 | 16 | Average | 14.82 | 0
59297 | 05/26/1998 | 16 | Average | 14.86 | 0
59298 | 05/27/1998 | 16 | Average | 14.92 | 0
59299 | 05/28/1998 | 16 | Average | 14.98 | 0
59300 | 05/29/1998 | 16 | Average | 15.04 | 0
59301 | 05/30/1998 | 16 | Average | 15.1 | 0
59302 | 05/31/1998 | 16 | Average | 15.16 | 0
59303 | 06/01/1998 | 16 | Average | 15.21 | 0
59304 | 06/02/1998 | 16 | Average | 15.27 | 0
59305 | 06/03/1998 | 16 | Average | 15.34 | 0
59306 | 06/04/1998 | 16 | Average | 15.42 | 0
59307 | 06/05/1998 | 16 | Average | 15.51 | 0
59308 | 06/06/1998 | 16 | Average | 15.61 | 0
59309 | 06/07/1998 | 16 | Average | 15.7 | 0
59310 | 06/08/1998 | 16 | Average | 15.8 | 0
59311 | 06/09/1998 | 16 | Average | 15.89 | 0
59312 | 06/10/1998 | 16 | Average | 15.98 | 0
59313 | 06/11/1998 | 16 | Average | 16.06 | 0
59314 | 06/12/1998 | 16 | Average | 16.13 | 0
59315 | 06/13/1998 | 16 | Average | 16.21 | 0
59316 | 06/14/1998 | 16 | Average | 16.26 | 0
59317 | 06/15/1998 | 16 | Average | 16.31 | 0
59318 | 06/16/1998 | 16 | Average | 16.36 | 0
59319 | 06/17/1998 | 16 | Average | 16.41 | 0
59320 | 06/18/1998 | 16 | Average | 16.47 | 0
59321 | 06/19/1998 | 16 | Average | 16.55 | 0
59322 | 06/20/1998 | 16 | Average | 16.64 | 0
59323 | 06/21/1998 | 16 | Average | 16.75 | 0
59324 | 06/22/1998 | 16 | Average | 16.87 | 0
59325 | 06/23/1998 | 16 | Average | 16.98 | 0
59326 | 06/24/1998 | 16 | Average | 17.12 | 0
59327 | 06/25/1998 | 16 | Average | 17.28 | 0
59328 | 06/26/1998 | 16 | Average | 17.43 | 0
59329 | 06/27/1998 | 16 | Average | 17.58 | 0
59330 | 06/28/1998 | 16 | Average | 17.73 | 0
59331 | 06/29/1998 | 16 | Average | 17.88 | 0
59332 | 06/30/1998 | 16 | Average | 18.03 | 0
59333 | 07/01/1998 | 16 | Average | 18.17 | 0
59334 | 07/02/1998 | 16 | Average | 18.32 | 0
59335 | 07/03/1998 | 16 | Average | 18.47 | 0
59336 | 07/04/1998 | 16 | Average | 18.62 | 0
59337 | 07/05/1998 | 16 | Average | 18.77 | 0
59338 | 07/06/1998 | 16 | Average | 18.93 | 0
59339 | 07/07/1998 | 16 | Average | 19.08 | 0
59340 | 07/08/1998 | 16 | Average | 19.23 | 0
59341 | 07/09/1998 | 16 | Average | 19.39 | 0
59342 | 07/10/1998 | 16 | Average | 19.56 | 0
59343 | 07/11/1998 | 16 | Average | 19.72 | 0
59344 | 07/12/1998 | 16 | Average | 19.88 | 0
59345 | 07/13/1998 | 16 | Average | 20.03 | 0
59346 | 07/14/1998 | 16 | Average | 20.18 | 0
59347 | 07/15/1998 | 16 | Average | 20.33 | 0
59348 | 07/16/1998 | 16 | Average | 20.48 | 0
59349 | 07/17/1998 | 16 | Average | -996 | 0
59350 | 07/18/1998 | 16 | Average | -996 | 0
59351 | 07/19/1998 | 16 | Average | -996 | 0
59352 | 07/20/1998 | 16 | Average | -996 | 0
59353 | 07/21/1998 | 16 | Average | -996 | 0
59354 | 07/22/1998 | 16 | Average | -996 | 0
52795 | 04/14/1996 | 11 | Average | 14.84 | 0
52796 | 04/15/1996 | 11 | Average | 14.92 | 0
52797 | 04/16/1996 | 11 | Average | 15.04 | 0
52798 | 04/17/1996 | 11 | Average | 15.18 | 0
52799 | 04/18/1996 | 11 | Average | 15.25 | 0
52800 | 04/19/1996 | 11 | Average | 15.24 | 0
52801 | 04/20/1996 | 11 | Average | 15.13 | 0
52802 | 04/21/1996 | 11 | Average | 15 | 0
52803 | 04/22/1996 | 11 | Average | 14.88 | 0
52804 | 04/23/1996 | 11 | Average | 14.85 | 0
52805 | 04/24/1996 | 11 | Average | 14.89 | 0
52806 | 04/25/1996 | 11 | Average | 15.01 | 0
52807 | 04/26/1996 | 11 | Average | 15.14 | 0
52808 | 04/27/1996 | 11 | Average | 15.36 | 0
52809 | 04/28/1996 | 11 | Average | 15.68 | 0
52810 | 04/29/1996 | 11 | Average | 15.95 | 0
52811 | 04/30/1996 | 11 | Average | 16.15 | 0
52812 | 05/01/1996 | 11 | Average | 16.4 | 0
52813 | 05/02/1996 | 11 | Average | 16.7 | 0
52814 | 05/03/1996 | 11 | Average | 17.04 | 0
52815 | 05/04/1996 | 11 | Average | 17.33 | 0
52816 | 05/05/1996 | 11 | Average | 17.49 | 0
52817 | 05/06/1996 | 11 | Average | 17.6 | 0
52818 | 05/07/1996 | 11 | Average | 17.69 | 0
52819 | 05/08/1996 | 11 | Average | 17.82 | 0
52820 | 05/09/1996 | 11 | Average | 17.99 | 0
52821 | 05/10/1996 | 11 | Average | 18.12 | 0
52822 | 05/11/1996 | 11 | Average | 18.26 | 0
52823 | 05/12/1996 | 11 | Average | 18.46 | 0
52824 | 05/13/1996 | 11 | Average | 18.77 | 0
52825 | 05/14/1996 | 11 | Average | 19.13 | 0
52826 | 05/15/1996 | 11 | Average | 19.45 | 0
52827 | 05/16/1996 | 11 | Average | 19.74 | 0
52828 | 05/17/1996 | 11 | Average | 19.76 | 0
52829 | 05/18/1996 | 11 | Average | 19.71 | 0
52830 | 05/19/1996 | 11 | Average | 19.64 | 0
52831 | 05/20/1996 | 11 | Average | 19.54 | 0
52832 | 05/21/1996 | 11 | Average | 19.45 | 0
52833 | 05/22/1996 | 11 | Average | 19.43 | 0
52834 | 05/23/1996 | 11 | Average | 19.43 | 0
52835 | 05/24/1996 | 11 | Average | 19.37 | 0
52836 | 05/25/1996 | 11 | Average | 19.21 | 0
52837 | 05/26/1996 | 11 | Average | 19.07 | 0
52838 | 05/27/1996 | 11 | Average | 19.01 | 0
52839 | 05/28/1996 | 11 | Average | 19.04 | 0
52840 | 05/29/1996 | 11 | Average | 18.99 | 0
52841 | 05/30/1996 | 11 | Average | 18.98 | 0
52842 | 05/31/1996 | 11 | Average | 19.08 | 0
52843 | 06/01/1996 | 11 | Average | 19.25 | 0
52844 | 06/02/1996 | 11 | Average | 19.5 | 0
52845 | 06/03/1996 | 11 | Average | 19.8 | 0
52846 | 06/04/1996 | 11 | Average | 20.18 | 0
52847 | 06/05/1996 | 11 | Average | 20.63 | 0
52848 | 06/06/1996 | 11 | Average | 21.08 | 0
52849 | 06/07/1996 | 11 | Average | 21.53 | 0
52850 | 06/08/1996 | 11 | Average | 21.99 | 0
52851 | 06/09/1996 | 11 | Average | 22.43 | 0
52852 | 06/10/1996 | 11 | Average | 22.81 | 0
52853 | 06/11/1996 | 11 | Average | 23.13 | 0
52854 | 06/12/1996 | 11 | Average | 23.38 | 0
52855 | 06/13/1996 | 11 | Average | 23.62 | 0
52856 | 06/14/1996 | 11 | Average | 23.89 | 0
52857 | 06/15/1996 | 11 | Average | 24.16 | 0
52858 | 06/16/1996 | 11 | Average | 24.4 | 0
52859 | 06/17/1996 | 11 | Average | 24.62 | 0
52860 | 06/18/1996 | 11 | Average | 24.8 | 0
52861 | 06/19/1996 | 11 | Average | 24.91 | 0
52862 | 06/20/1996 | 11 | Average | 24.97 | 0
52863 | 06/21/1996 | 11 | Average | 25.03 | 0
52864 | 06/22/1996 | 11 | Average | 25.09 | 0
52865 | 06/23/1996 | 11 | Average | 25.14 | 0
52866 | 06/24/1996 | 11 | Average | 25.18 | 0
52867 | 06/25/1996 | 11 | Average | 25.27 | 0
52868 | 06/26/1996 | 11 | Average | 24.99 | 0
52869 | 06/27/1996 | 11 | Average | 24.53 | 0
52870 | 06/28/1996 | 11 | Average | 24.08 | 0
52871 | 06/29/1996 | 11 | Average | 23.78 | 0
52872 | 06/30/1996 | 11 | Average | 23.7 | 0
52873 | 07/01/1996 | 11 | Average | 23.8 | 0
52874 | 07/02/1996 | 11 | Average | 24.07 | 0
52875 | 07/03/1996 | 11 | Average | 24.44 | 0
52876 | 07/04/1996 | 11 | Average | 24.83 | 0
52877 | 07/05/1996 | 11 | Average | 25.17 | 0
52878 | 07/06/1996 | 11 | Average | 25.43 | 0
52879 | 07/07/1996 | 11 | Average | 25.65 | 0
52880 | 07/08/1996 | 11 | Average | 25.91 | 0
52881 | 07/09/1996 | 11 | Average | 26.22 | 0
52882 | 07/10/1996 | 11 | Average | 26.54 | 0
52883 | 07/11/1996 | 11 | Average | 26.83 | 0
52884 | 07/12/1996 | 11 | Average | 27.11 | 0
52885 | 07/13/1996 | 11 | Average | 27.32 | 0
52886 | 07/14/1996 | 11 | Average | 27.46 | 0
52887 | 07/15/1996 | 11 | Average | 27.59 | 0
52888 | 07/16/1996 | 11 | Average | 27.7 | 0
52889 | 07/17/1996 | 11 | Average | 27.78 | 0
52890 | 07/18/1996 | 11 | Average | 27.83 | 0
52891 | 07/19/1996 | 11 | Average | 27.84 | 0
52892 | 07/20/1996 | 11 | Average | 27.79 | 0
54136 | 10/26/1996 | 12 | Average | 20.23 | 0
54137 | 10/27/1996 | 12 | Average | 19.95 | 0
24585 | 07/13/1997 | 4 | Maximum | 36.742 | 1 | Estimated From Hourly Data
24586 | 07/14/1997 | 4 | Maximum | 36.13 | 1 | Estimated From Hourly Data
24587 | 07/14/1997 | 4 | Maximum | 61.88 | 0
24588 | 07/15/1997 | 4 | Maximum | 36.76 | 0
24589 | 07/16/1997 | 4 | Maximum | 36.21 | 0
24590 | 07/17/1997 | 4 | Maximum | 34.41 | 0
24591 | 07/18/1997 | 4 | Maximum | 34.67 | 0
24592 | 07/19/1997 | 4 | Maximum | 35.17 | 0
51039 | 10/02/1997 | 9 | Average | 24.84 | 0
51040 | 10/03/1997 | 9 | Average | 24.73 | 0
51041 | 10/04/1997 | 9 | Average | 24.41 | 0
51042 | 10/05/1997 | 9 | Average | 24.11 | 0
51043 | 10/06/1997 | 9 | Average | 23.76 | 0
51044 | 10/07/1997 | 9 | Average | 23.22 | 0
51045 | 10/08/1997 | 9 | Average | 22.61 | 0
51046 | 10/09/1997 | 9 | Average | 22.11 | 0
51047 | 10/10/1997 | 9 | Average | 21.74 | 0
51048 | 10/11/1997 | 9 | Average | 21.29 | 0
51049 | 10/12/1997 | 9 | Average | 20.7 | 0
51050 | 10/13/1997 | 9 | Average | 20.15 | 0
51051 | 10/14/1997 | 9 | Average | 19.81 | 0
51052 | 10/15/1997 | 9 | Average | 19.63 | 0
51053 | 10/16/1997 | 9 | Average | 19.61 | 0
51054 | 10/17/1997 | 9 | Average | 19.68 | 0
51055 | 10/18/1997 | 9 | Average | 19.82 | 0
51056 | 10/19/1997 | 9 | Average | 19.91 | 0
51057 | 10/20/1997 | 9 | Average | 19.85 | 0
51058 | 10/21/1997 | 9 | Average | 19.68 | 0
51059 | 10/22/1997 | 9 | Average | 19.49 | 0
51060 | 10/23/1997 | 9 | Average | 19.39 | 0
51061 | 10/24/1997 | 9 | Average | 19.41 | 0
51062 | 10/25/1997 | 9 | Average | 19.18 | 0
51063 | 10/26/1997 | 9 | Average | 18.64 | 0
51064 | 10/27/1997 | 9 | Average | 18.11 | 0
51065 | 10/28/1997 | 9 | Average | 17.76 | 0
51066 | 10/29/1997 | 9 | Average | 17.4 | 0
51067 | 10/30/1997 | 9 | Average | 17.2 | 0
51068 | 10/31/1997 | 9 | Average | 17.17 | 0
51069 | 11/01/1997 | 9 | Average | 17.36 | 0
51070 | 11/02/1997 | 9 | Average | 17.45 | 0
51071 | 11/03/1997 | 9 | Average | 17.4 | 0
51072 | 11/04/1997 | 9 | Average | 17.2 | 0
51073 | 11/05/1997 | 9 | Average | 16.89 | 0
51074 | 11/06/1997 | 9 | Average | 16.65 | 0
51075 | 11/07/1997 | 9 | Average | 16.5 | 0
51076 | 11/08/1997 | 9 | Average | 16.37 | 0
51077 | 11/09/1997 | 9 | Average | 16.07 | 0
51078 | 11/10/1997 | 9 | Average | 15.56 | 0
51079 | 11/11/1997 | 9 | Average | 15.1 | 0
51080 | 11/12/1997 | 9 | Average | 14.78 | 0
51081 | 11/13/1997 | 9 | Average | 14.56 | 0
51082 | 11/14/1997 | 9 | Average | 14.23 | 0
51083 | 11/15/1997 | 9 | Average | 13.94 | 0
51084 | 11/16/1997 | 9 | Average | 13.46 | 0
51085 | 11/17/1997 | 9 | Average | 12.97 | 0
51086 | 11/18/1997 | 9 | Average | 12.86 | 0
51087 | 11/19/1997 | 9 | Average | 12.68 | 0
51088 | 11/20/1997 | 9 | Average | 12.67 | 0
51089 | 11/21/1997 | 9 | Average | 12.68 | 0
51090 | 11/22/1997 | 9 | Average | 12.6 | 0
51091 | 11/23/1997 | 9 | Average | 12.43 | 0
51092 | 11/24/1997 | 9 | Average | 12.5 | 0
51093 | 11/25/1997 | 9 | Average | 12.56 | 0
51094 | 11/26/1997 | 9 | Average | 12.63 | 0
51095 | 11/27/1997 | 9 | Average | 12.5 | 0
51096 | 11/28/1997 | 9 | Average | 12.35 | 0
51097 | 11/29/1997 | 9 | Average | 12.15 | 0
51098 | 11/30/1997 | 9 | Average | 11.84 | 0
51099 | 12/01/1997 | 9 | Average | 11.63 | 0
51100 | 12/02/1997 | 9 | Average | 11.51 | 0
51101 | 12/03/1997 | 9 | Average | 11.13 | 0
51102 | 12/04/1997 | 9 | Average | 10.71 | 0
51103 | 12/05/1997 | 9 | Average | 10.41 | 0
51104 | 12/06/1997 | 9 | Average | 10.05 | 0
51105 | 12/07/1997 | 9 | Average | 9.64 | 0
51106 | 12/08/1997 | 9 | Average | 9.32 | 0
51107 | 12/09/1997 | 9 | Average | 9.12 | 0
51108 | 12/10/1997 | 9 | Average | 8.99 | 0
51109 | 12/11/1997 | 9 | Average | 8.8 | 0
52759 | 03/09/1996 | 11 | Average | 8.99 | 0
52760 | 03/10/1996 | 11 | Average | 9.21 | 0
52761 | 03/11/1996 | 11 | Average | 9.44 | 0
52762 | 03/12/1996 | 11 | Average | 9.63 | 0
52763 | 03/13/1996 | 11 | Average | 9.75 | 0
52764 | 03/14/1996 | 11 | Average | 9.74 | 0
52765 | 03/15/1996 | 11 | Average | 9.66 | 0
52766 | 03/16/1996 | 11 | Average | 9.7 | 0
52767 | 03/17/1996 | 11 | Average | 9.87 | 0
52768 | 03/18/1996 | 11 | Average | 10.14 | 0
52769 | 03/19/1996 | 11 | Average | 10.46 | 0
52770 | 03/20/1996 | 11 | Average | 10.81 | 0
52771 | 03/21/1996 | 11 | Average | 11.18 | 0
52772 | 03/22/1996 | 11 | Average | 11.55 | 0
52773 | 03/23/1996 | 11 | Average | 11.91 | 0
52774 | 03/24/1996 | 11 | Average | 12.11 | 0
52775 | 03/25/1996 | 11 | Average | 12.15 | 0
52776 | 03/26/1996 | 11 | Average | 12.13 | 0
52777 | 03/27/1996 | 11 | Average | 12.01 | 0
52778 | 03/28/1996 | 11 | Average | 11.94 | 0
52779 | 03/29/1996 | 11 | Average | 11.92 | 0
52780 | 03/30/1996 | 11 | Average | 11.85 | 0
52781 | 03/31/1996 | 11 | Average | 11.85 | 0
52782 | 04/01/1996 | 11 | Average | 11.97 | 0
52783 | 04/02/1996 | 11 | Average | 12.15 | 0
52784 | 04/03/1996 | 11 | Average | 12.33 | 0
52785 | 04/04/1996 | 11 | Average | 12.5 | 0
52786 | 04/05/1996 | 11 | Average | 12.69 | 0
52787 | 04/06/1996 | 11 | Average | 12.88 | 0
52788 | 04/07/1996 | 11 | Average | 13.11 | 0
52789 | 04/08/1996 | 11 | Average | 13.4 | 0
52790 | 04/09/1996 | 11 | Average | 13.76 | 0
52791 | 04/10/1996 | 11 | Average | 14.16 | 0
52792 | 04/11/1996 | 11 | Average | 14.47 | 0
52793 | 04/12/1996 | 11 | Average | 14.66 | 0
52794 | 04/13/1996 | 11 | Average | 14.78 | 0
61671 | 08/16/1998 | 18 | Average | 21.96 | 0
61672 | 08/17/1998 | 18 | Average | 22.04 | 0
61673 | 08/18/1998 | 18 | Average | 22.12 | 0
61674 | 08/19/1998 | 18 | Average | 22.2 | 0
61675 | 08/20/1998 | 18 | Average | 22.28 | 0
61676 | 08/21/1998 | 18 | Average | 22.35 | 0
61677 | 08/22/1998 | 18 | Average | 22.41 | 0
61678 | 08/23/1998 | 18 | Average | 22.47 | 0
61679 | 08/24/1998 | 18 | Average | 22.53 | 0
61680 | 08/25/1998 | 18 | Average | 22.58 | 0
61681 | 08/26/1998 | 18 | Average | 22.63 | 0
61682 | 08/27/1998 | 18 | Average | 22.67 | 0
61683 | 08/28/1998 | 18 | Average | 22.72 | 0
61684 | 08/29/1998 | 18 | Average | 22.75 | 0
61685 | 08/30/1998 | 18 | Average | 22.79 | 0
61686 | 08/31/1998 | 18 | Average | 22.82 | 0
61687 | 09/01/1998 | 18 | Average | 22.86 | 0
61688 | 09/02/1998 | 18 | Average | 22.89 | 0
61689 | 09/03/1998 | 18 | Average | 22.93 | 0
61690 | 09/04/1998 | 18 | Average | 22.97 | 0
61691 | 09/05/1998 | 18 | Average | 23.02 | 0
61692 | 09/06/1998 | 18 | Average | 23.06 | 0
61693 | 09/07/1998 | 18 | Average | 23.1 | 0
61694 | 09/08/1998 | 18 | Average | 23.14 | 0
61695 | 09/09/1998 | 18 | Average | 23.18 | 0
61696 | 09/10/1998 | 18 | Average | 23.21 | 0
61697 | 09/11/1998 | 18 | Average | 23.23 | 0
61698 | 09/12/1998 | 18 | Average | 23.25 | 0
61699 | 09/13/1998 | 18 | Average | 23.26 | 0
61700 | 09/14/1998 | 18 | Average | 23.26 | 0
61701 | 09/15/1998 | 18 | Average | 23.26 | 0
61702 | 09/16/1998 | 18 | Average | 23.24 | 0
61703 | 09/17/1998 | 18 | Average | 23.22 | 0
61704 | 09/18/1998 | 18 | Average | 23.19 | 0
61705 | 09/19/1998 | 18 | Average | 23.17 | 0
61706 | 09/20/1998 | 18 | Average | 23.15 | 0
61707 | 09/21/1998 | 18 | Average | 23.12 | 0
61708 | 09/22/1998 | 18 | Average | 23.1 | 0
61709 | 09/23/1998 | 18 | Average | 23.08 | 0
61710 | 09/24/1998 | 18 | Average | 23.06 | 0
61711 | 09/25/1998 | 18 | Average | 23.03 | 0
61712 | 09/26/1998 | 18 | Average | 23 | 0
61713 | 09/27/1998 | 18 | Average | 22.97 | 0
61714 | 09/28/1998 | 18 | Average | 22.94 | 0
61715 | 09/29/1998 | 18 | Average | 22.9 | 0
61716 | 09/30/1998 | 18 | Average | 22.86 | 0
61717 | 10/01/1998 | 18 | Average | 22.81 | 0
61718 | 10/02/1998 | 18 | Average | -996 | 0
61719 | 10/03/1998 | 18 | Average | -996 | 0
61720 | 10/04/1998 | 18 | Average | -996 | 0
61721 | 10/05/1998 | 18 | Average | -996 | 0
61722 | 10/06/1998 | 18 | Average | -996 | 0
61723 | 10/07/1998 | 18 | Average | -996 | 0
61724 | 10/08/1998 | 18 | Average | -996 | 0
61725 | 10/09/1998 | 18 | Average | -996 | 0
61726 | 10/10/1998 | 18 | Average | -996 | 0
61727 | 10/11/1998 | 18 | Average | -996 | 0
61728 | 10/12/1998 | 18 | Average | -996 | 0
61729 | 10/13/1998 | 18 | Average | -996 | 0
61730 | 10/14/1998 | 18 | Average | -996 | 0
61731 | 10/15/1998 | 18 | Average | -996 | 0
61732 | 10/16/1998 | 18 | Average | -996 | 0
61733 | 10/17/1998 | 18 | Average | -996 | 0
61734 | 10/18/1998 | 18 | Average | -996 | 0
61735 | 10/19/1998 | 18 | Average | -996 | 0
61736 | 10/20/1998 | 18 | Average | -996 | 0
61737 | 10/21/1998 | 18 | Average | -996 | 0
61738 | 10/22/1998 | 18 | Average | -996 | 0
61739 | 10/23/1998 | 18 | Average | -996 | 0
61740 | 10/24/1998 | 18 | Average | -996 | 0
61741 | 10/25/1998 | 18 | Average | -996 | 0
61742 | 10/26/1998 | 18 | Average | -996 | 0
61743 | 10/27/1998 | 18 | Average | -996 | 0
61744 | 10/28/1998 | 18 | Average | -996 | 0
61745 | 10/29/1998 | 18 | Average | -996 | 0
61746 | 10/30/1998 | 18 | Average | -996 | 0
61747 | 10/31/1998 | 18 | Average | -996 | 0
61748 | 11/01/1998 | 18 | Average | -996 | 0
61749 | 11/02/1998 | 18 | Average | -996 | 0
61750 | 11/03/1998 | 18 | Average | -996 | 0
61751 | 11/04/1998 | 18 | Average | -996 | 0
61752 | 11/05/1998 | 18 | Average | -996 | 0
29927 | 06/15/1996 | 9 | Maximum | 27.13 | 0
29928 | 06/16/1996 | 9 | Maximum | 27.34 | 0
24577 | 07/05/1997 | 4 | Maximum | 35.092 | 1 | Estimated From Hourly Data
24578 | 07/06/1997 | 4 | Maximum | 35.752 | 1 | Estimated From Hourly Data
24579 | 07/07/1997 | 4 | Maximum | 36.982 | 1 | Estimated From Hourly Data
24580 | 07/08/1997 | 4 | Maximum | 37.072 | 1 | Estimated From Hourly Data
24581 | 07/09/1997 | 4 | Maximum | 37.252 | 1 | Estimated From Hourly Data
61764 | 11/17/1998 | 18 | Average | -996 | 0
61765 | 11/18/1998 | 18 | Average | -996 | 0
61766 | 11/19/1998 | 18 | Average | 18.17 | 0
61767 | 11/20/1998 | 18 | Average | 18.06 | 0
61768 | 11/21/1998 | 18 | Average | 17.95 | 0
61769 | 11/22/1998 | 18 | Average | 17.83 | 0
61770 | 11/23/1998 | 18 | Average | 17.73 | 0
61771 | 11/24/1998 | 18 | Average | 17.62 | 0
61772 | 11/25/1998 | 18 | Average | 17.51 | 0
61773 | 11/26/1998 | 18 | Average | 17.41 | 0
61774 | 11/27/1998 | 18 | Average | 17.32 | 0
61775 | 11/28/1998 | 18 | Average | 17.22 | 0
61776 | 11/29/1998 | 18 | Average | 17.14 | 0
61777 | 11/30/1998 | 18 | Average | 17.04 | 0
61778 | 12/01/1998 | 18 | Average | 16.96 | 0
61779 | 12/02/1998 | 18 | Average | 16.87 | 0
61780 | 12/03/1998 | 18 | Average | 16.78 | 0
61781 | 12/04/1998 | 18 | Average | 16.69 | 0
61782 | 12/05/1998 | 18 | Average | 16.61 | 0
61783 | 12/06/1998 | 18 | Average | 16.52 | 0
61784 | 12/07/1998 | 18 | Average | 16.45 | 0
61785 | 12/08/1998 | 18 | Average | 16.36 | 0
61786 | 12/09/1998 | 18 | Average | 16.27 | 0
61787 | 12/10/1998 | 18 | Average | 16.18 | 0
61788 | 12/11/1998 | 18 | Average | 16.08 | 0
61789 | 12/12/1998 | 18 | Average | 15.98 | 0
61790 | 12/13/1998 | 18 | Average | 15.86 | 0
61791 | 12/14/1998 | 18 | Average | 15.74 | 0
61792 | 12/15/1998 | 18 | Average | 15.63 | 0
61793 | 12/16/1998 | 18 | Average | 15.51 | 0
61794 | 12/17/1998 | 18 | Average | 15.39 | 0
61795 | 12/18/1998 | 18 | Average | 15.27 | 0
61796 | 12/19/1998 | 18 | Average | 15.16 | 0
61797 | 12/20/1998 | 18 | Average | 15.04 | 0
61798 | 12/21/1998 | 18 | Average | 14.93 | 0
61799 | 12/22/1998 | 18 | Average | 14.83 | 0
61800 | 12/23/1998 | 18 | Average | 14.73 | 0
61801 | 12/24/1998 | 18 | Average | 14.62 | 0
61802 | 12/25/1998 | 18 | Average | 14.51 | 0
61803 | 12/26/1998 | 18 | Average | 14.4 | 0
61804 | 12/27/1998 | 18 | Average | 14.29 | 0
61805 | 12/28/1998 | 18 | Average | 14.17 | 0
61806 | 12/29/1998 | 18 | Average | 14.05 | 0
61807 | 12/30/1998 | 18 | Average | 13.93 | 0
61808 | 12/31/1998 | 18 | Average | 13.81 | 0
61809 | 01/01/1999 | 18 | Average | 13.69 | 0
61810 | 01/02/1999 | 18 | Average | 13.57 | 0
61811 | 01/03/1999 | 18 | Average | 13.46 | 0
61812 | 01/04/1999 | 18 | Average | 13.36 | 0
61813 | 01/05/1999 | 18 | Average | 13.25 | 0
61814 | 01/06/1999 | 18 | Average | 13.16 | 0
61815 | 01/07/1999 | 18 | Average | 13.07 | 0
61816 | 01/08/1999 | 18 | Average | 12.98 | 0
61817 | 01/09/1999 | 18 | Average | 12.9 | 0
61818 | 01/10/1999 | 18 | Average | 12.81 | 0
61819 | 01/11/1999 | 18 | Average | 12.74 | 0
61820 | 01/12/1999 | 18 | Average | 12.65 | 0
61821 | 01/13/1999 | 18 | Average | 12.57 | 0
61822 | 01/14/1999 | 18 | Average | 12.49 | 0
61823 | 01/15/1999 | 18 | Average | 12.42 | 0
61824 | 01/16/1999 | 18 | Average | 12.35 | 0
61825 | 01/17/1999 | 18 | Average | 12.28 | 0
61826 | 01/18/1999 | 18 | Average | 12.22 | 0
61827 | 01/19/1999 | 18 | Average | 12.16 | 0
61828 | 01/20/1999 | 18 | Average | 12.11 | 0
61829 | 01/21/1999 | 18 | Average | 12.06 | 0
61830 | 01/22/1999 | 18 | Average | 12.02 | 0
61831 | 01/23/1999 | 18 | Average | 12 | 0
61832 | 01/24/1999 | 18 | Average | 11.96 | 0
61833 | 01/25/1999 | 18 | Average | 11.94 | 0
61834 | 01/26/1999 | 18 | Average | 11.91 | 0
61835 | 01/27/1999 | 18 | Average | 11.88 | 0
61836 | 01/28/1999 | 18 | Average | 11.85 | 0
61837 | 01/29/1999 | 18 | Average | 11.83 | 0
61838 | 01/30/1999 | 18 | Average | 11.79 | 0
61839 | 01/31/1999 | 18 | Average | 11.76 | 0
61840 | 02/01/1999 | 18 | Average | 11.72 | 0
61841 | 02/02/1999 | 18 | Average | 11.68 | 0
61842 | 02/03/1999 | 18 | Average | 11.64 | 0
61843 | 02/04/1999 | 18 | Average | 11.6 | 0
61844 | 02/05/1999 | 18 | Average | 11.56 | 0
61845 | 02/06/1999 | 18 | Average | 11.52 | 0
61846 | 02/07/1999 | 18 | Average | 11.48 | 0
61847 | 02/08/1999 | 18 | Average | 11.45 | 0
61848 | 02/09/1999 | 18 | Average | 11.42 | 0
61849 | 02/10/1999 | 18 | Average | 11.38 | 0
61850 | 02/11/1999 | 18 | Average | 11.36 | 0
61851 | 02/12/1999 | 18 | Average | 11.34 | 0
61852 | 02/13/1999 | 18 | Average | 11.32 | 0
61853 | 02/14/1999 | 18 | Average | 11.3 | 0
61854 | 02/15/1999 | 18 | Average | 11.28 | 0
61855 | 02/16/1999 | 18 | Average | 11.25 | 0
61856 | 02/17/1999 | 18 | Average | 11.21 | 0
61857 | 02/18/1999 | 18 | Average | 11.19 | 0
61858 | 02/19/1999 | 18 | Average | 11.16 | 0
61859 | 02/20/1999 | 18 | Average | 11.13 | 0
61860 | 02/21/1999 | 18 | Average | 11.11 | 0
61861 | 02/22/1999 | 18 | Average | 11.1 | 0
61862 | 02/23/1999 | 18 | Average | 11.09 | 0
61863 | 02/24/1999 | 18 | Average | 11.08 | 0
61864 | 02/25/1999 | 18 | Average | 11.07 | 0
61865 | 02/26/1999 | 18 | Average | 11.07 | 0
57902 | 09/19/1997 | 15 | Average | 25 | 0
57903 | 09/20/1997 | 15 | Average | 24.94 | 0
57904 | 09/21/1997 | 15 | Average | 24.87 | 0
57905 | 09/22/1997 | 15 | Average | 24.78 | 0
57906 | 09/23/1997 | 15 | Average | 24.69 | 0
57907 | 09/24/1997 | 15 | Average | 24.59 | 0
57908 | 09/25/1997 | 15 | Average | 24.49 | 0
57909 | 09/26/1997 | 15 | Average | 24.41 | 0
57910 | 09/27/1997 | 15 | Average | 24.33 | 0
57911 | 09/28/1997 | 15 | Average | 24.26 | 0
57912 | 09/29/1997 | 15 | Average | 24.17 | 0
57913 | 09/30/1997 | 15 | Average | 24.09 | 0
57296 | 03/13/1999 | 14 | Average | 10.61 | 0
57915 | 10/02/1997 | 15 | Average | 23.92 | 0
57916 | 10/03/1997 | 15 | Average | 23.84 | 0
57917 | 10/04/1997 | 15 | Average | 23.78 | 0
57918 | 10/05/1997 | 15 | Average | 23.72 | 0
57919 | 10/06/1997 | 15 | Average | 23.66 | 0
57920 | 10/07/1997 | 15 | Average | 23.58 | 0
57921 | 10/08/1997 | 15 | Average | 23.49 | 0
57922 | 10/09/1997 | 15 | Average | 23.39 | 0
57923 | 10/10/1997 | 15 | Average | 23.27 | 0
57924 | 10/11/1997 | 15 | Average | 23.13 | 0
57925 | 10/12/1997 | 15 | Average | 22.98 | 0
57926 | 10/13/1997 | 15 | Average | 22.82 | 0
57927 | 10/14/1997 | 15 | Average | 22.65 | 0
57928 | 10/15/1997 | 15 | Average | 22.46 | 0
57929 | 10/16/1997 | 15 | Average | 22.28 | 0
57930 | 10/17/1997 | 15 | Average | 22.09 | 0
57931 | 10/18/1997 | 15 | Average | 21.92 | 0
57932 | 10/19/1997 | 15 | Average | 21.76 | 0
57933 | 10/20/1997 | 15 | Average | 21.62 | 0
57934 | 10/21/1997 | 15 | Average | 21.51 | 0
57935 | 10/22/1997 | 15 | Average | 21.4 | 0
57936 | 10/23/1997 | 15 | Average | 21.29 | 0
57937 | 10/24/1997 | 15 | Average | 21.19 | 0
57938 | 10/25/1997 | 15 | Average | 21.08 | 0
57939 | 10/26/1997 | 15 | Average | 20.99 | 0
57940 | 10/27/1997 | 15 | Average | 20.89 | 0
57941 | 10/28/1997 | 15 | Average | 20.77 | 0
57942 | 10/29/1997 | 15 | Average | 20.64 | 0
57943 | 10/30/1997 | 15 | Average | 20.5 | 0
57944 | 10/31/1997 | 15 | Average | 20.35 | 0
57945 | 11/01/1997 | 15 | Average | 20.21 | 0
57946 | 11/02/1997 | 15 | Average | 20.07 | 0
57947 | 11/03/1997 | 15 | Average | 19.94 | 0
57948 | 11/04/1997 | 15 | Average | 19.83 | 0
57949 | 11/05/1997 | 15 | Average | 19.72 | 0
57950 | 11/06/1997 | 15 | Average | 19.61 | 0
57951 | 11/07/1997 | 15 | Average | 19.5 | 0
57952 | 11/08/1997 | 15 | Average | 19.39 | 0
57953 | 11/09/1997 | 15 | Average | 19.29 | 0
57954 | 11/10/1997 | 15 | Average | 19.17 | 0
57955 | 11/11/1997 | 15 | Average | 19.05 | 0
57956 | 11/12/1997 | 15 | Average | 18.92 | 0
57957 | 11/13/1997 | 15 | Average | 18.77 | 0
57958 | 11/14/1997 | 15 | Average | 18.63 | 0
57959 | 11/15/1997 | 15 | Average | 18.47 | 0
57960 | 11/16/1997 | 15 | Average | 18.32 | 0
57961 | 11/17/1997 | 15 | Average | 18.16 | 0
57962 | 11/18/1997 | 15 | Average | 17.99 | 0
57963 | 11/19/1997 | 15 | Average | 17.82 | 0
57964 | 11/20/1997 | 15 | Average | 17.64 | 0
57965 | 11/21/1997 | 15 | Average | 17.47 | 0
57966 | 11/22/1997 | 15 | Average | 17.32 | 0
57967 | 11/23/1997 | 15 | Average | 17.16 | 0
57968 | 11/24/1997 | 15 | Average | 17.02 | 0
57969 | 11/25/1997 | 15 | Average | 16.89 | 0
57970 | 11/26/1997 | 15 | Average | 16.76 | 0
57971 | 11/27/1997 | 15 | Average | 16.64 | 0
57972 | 11/28/1997 | 15 | Average | 16.54 | 0
57973 | 11/29/1997 | 15 | Average | 16.44 | 0
57974 | 11/30/1997 | 15 | Average | 16.34 | 0
57975 | 12/01/1997 | 15 | Average | 16.23 | 0
57976 | 12/02/1997 | 15 | Average | 16.12 | 0
57977 | 12/03/1997 | 15 | Average | 16.01 | 0
57978 | 12/04/1997 | 15 | Average | 15.88 | 0
57979 | 12/05/1997 | 15 | Average | 15.76 | 0
57980 | 12/06/1997 | 15 | Average | 15.63 | 0
57981 | 12/07/1997 | 15 | Average | 15.48 | 0
57982 | 12/08/1997 | 15 | Average | 15.33 | 0
57983 | 12/09/1997 | 15 | Average | 15.18 | 0
57984 | 12/10/1997 | 15 | Average | 15.01 | 0
57985 | 12/11/1997 | 15 | Average | 14.85 | 0
57986 | 12/12/1997 | 15 | Average | 14.7 | 0
57987 | 12/13/1997 | 15 | Average | 14.54 | 0
57988 | 12/14/1997 | 15 | Average | 14.38 | 0
57989 | 12/15/1997 | 15 | Average | 14.21 | 0
55722 | 01/09/1998 | 13 | Average | 9.54 | 0
55723 | 01/10/1998 | 13 | Average | 9.45 | 0
55939 | 08/14/1998 | 13 | Average | 26.32 | 0
55940 | 08/15/1998 | 13 | Average | 26.42 | 0
55941 | 08/16/1998 | 13 | Average | 26.51 | 0
55942 | 08/17/1998 | 13 | Average | 26.58 | 0
55943 | 08/18/1998 | 13 | Average | 26.64 | 0
55944 | 08/19/1998 | 13 | Average | 26.68 | 0
55945 | 08/20/1998 | 13 | Average | 26.69 | 0
55946 | 08/21/1998 | 13 | Average | 26.7 | 0
55947 | 08/22/1998 | 13 | Average | 26.69 | 0
58002 | 12/28/1997 | 15 | Average | 12.4 | 0
58003 | 12/29/1997 | 15 | Average | 12.25 | 0
58004 | 12/30/1997 | 15 | Average | 12.1 | 0
58005 | 12/31/1997 | 15 | Average | 11.96 | 0
58006 | 01/01/1998 | 15 | Average | 11.82 | 0
58007 | 01/02/1998 | 15 | Average | 11.69 | 0
58008 | 01/03/1998 | 15 | Average | 11.58 | 0
58009 | 01/04/1998 | 15 | Average | 11.48 | 0
58010 | 01/05/1998 | 15 | Average | 11.41 | 0
58011 | 01/06/1998 | 15 | Average | 11.35 | 0
58012 | 01/07/1998 | 15 | Average | 11.29 | 0
58013 | 01/08/1998 | 15 | Average | 11.23 | 0
58014 | 01/09/1998 | 15 | Average | 11.16 | 0
58015 | 01/10/1998 | 15 | Average | 11.09 | 0
58016 | 01/11/1998 | 15 | Average | 11.01 | 0
58017 | 01/12/1998 | 15 | Average | 10.94 | 0
58018 | 01/13/1998 | 15 | Average | 10.88 | 0
58019 | 01/14/1998 | 15 | Average | 10.83 | 0
58020 | 01/15/1998 | 15 | Average | 10.79 | 0
58021 | 01/16/1998 | 15 | Average | 10.76 | 0
58022 | 01/17/1998 | 15 | Average | 10.72 | 0
58023 | 01/18/1998 | 15 | Average | 10.69 | 0
58024 | 01/19/1998 | 15 | Average | 10.65 | 0
58025 | 01/20/1998 | 15 | Average | 10.63 | 0
58026 | 01/21/1998 | 15 | Average | 10.63 | 0
58027 | 01/22/1998 | 15 | Average | 10.63 | 0
58028 | 01/23/1998 | 15 | Average | 10.62 | 0
58029 | 01/24/1998 | 15 | Average | 10.61 | 0
58030 | 01/25/1998 | 15 | Average | 10.59 | 0
58031 | 01/26/1998 | 15 | Average | 10.57 | 0
58032 | 01/27/1998 | 15 | Average | 10.55 | 0
58033 | 01/28/1998 | 15 | Average | 10.53 | 0
58034 | 01/29/1998 | 15 | Average | 10.52 | 0
58035 | 01/30/1998 | 15 | Average | 10.52 | 0
58036 | 01/31/1998 | 15 | Average | 10.52 | 0
58037 | 02/01/1998 | 15 | Average | 10.53 | 0
58038 | 02/02/1998 | 15 | Average | 10.53 | 0
58039 | 02/03/1998 | 15 | Average | 10.52 | 0
58040 | 02/04/1998 | 15 | Average | 10.5 | 0
58041 | 02/05/1998 | 15 | Average | 10.46 | 0
58042 | 02/06/1998 | 15 | Average | 10.42 | 0
58043 | 02/07/1998 | 15 | Average | 10.38 | 0
58044 | 02/08/1998 | 15 | Average | 10.36 | 0
58045 | 02/09/1998 | 15 | Average | 10.33 | 0
58046 | 02/10/1998 | 15 | Average | 10.3 | 0
58047 | 02/11/1998 | 15 | Average | 10.28 | 0
58048 | 02/12/1998 | 15 | Average | 10.26 | 0
58049 | 02/13/1998 | 15 | Average | 10.23 | 0
58050 | 02/14/1998 | 15 | Average | 10.2 | 0
58051 | 02/15/1998 | 15 | Average | 10.18 | 0
58052 | 02/16/1998 | 15 | Average | 10.16 | 0
58053 | 02/17/1998 | 15 | Average | 10.13 | 0
58054 | 02/18/1998 | 15 | Average | 10.11 | 0
58055 | 02/19/1998 | 15 | Average | 10.07 | 0
58056 | 02/20/1998 | 15 | Average | 10.04 | 0
58057 | 02/21/1998 | 15 | Average | 10.02 | 0
58058 | 02/22/1998 | 15 | Average | 10 | 0
58059 | 02/23/1998 | 15 | Average | 9.99 | 0
58060 | 02/24/1998 | 15 | Average | 9.98 | 0
58061 | 02/25/1998 | 15 | Average | 9.98 | 0
58062 | 02/26/1998 | 15 | Average | 9.96 | 0
58063 | 02/27/1998 | 15 | Average | 9.94 | 0
58064 | 02/28/1998 | 15 | Average | 9.92 | 0
58065 | 03/01/1998 | 15 | Average | 9.89 | 0
58066 | 03/02/1998 | 15 | Average | 9.88 | 0
58067 | 03/03/1998 | 15 | Average | 9.88 | 0
58068 | 03/04/1998 | 15 | Average | 9.9 | 0
58069 | 03/05/1998 | 15 | Average | 9.94 | 0
58070 | 03/06/1998 | 15 | Average | 9.96 | 0
58071 | 03/07/1998 | 15 | Average | 10.02 | 0
58072 | 03/08/1998 | 15 | Average | 10.09 | 0
58073 | 03/09/1998 | 15 | Average | 10.12 | 0
58074 | 03/10/1998 | 15 | Average | 10.13 | 0
58075 | 03/11/1998 | 15 | Average | 10.14 | 0
58076 | 03/12/1998 | 15 | Average | 10.15 | 0
58077 | 03/13/1998 | 15 | Average | 10.19 | 0
58078 | 03/14/1998 | 15 | Average | 10.24 | 0
58079 | 03/15/1998 | 15 | Average | 10.31 | 0
58080 | 03/16/1998 | 15 | Average | 10.4 | 0
58081 | 03/17/1998 | 15 | Average | 10.49 | 0
58082 | 03/18/1998 | 15 | Average | 10.6 | 0
58083 | 03/19/1998 | 15 | Average | 10.71 | 0
58084 | 03/20/1998 | 15 | Average | 10.82 | 0
58085 | 03/21/1998 | 15 | Average | 10.93 | 0
58086 | 03/22/1998 | 15 | Average | 11.04 | 0
58087 | 03/23/1998 | 15 | Average | 11.14 | 0
58088 | 03/24/1998 | 15 | Average | 11.26 | 0
58089 | 03/25/1998 | 15 | Average | 11.37 | 0
58090 | 03/26/1998 | 15 | Average | 11.48 | 0
58091 | 03/27/1998 | 15 | Average | 11.58 | 0
58092 | 03/28/1998 | 15 | Average | 11.66 | 0
58093 | 03/29/1998 | 15 | Average | 11.73 | 0
58094 | 03/30/1998 | 15 | Average | 11.79 | 0
58095 | 03/31/1998 | 15 | Average | 11.85 | 0
58096 | 04/01/1998 | 15 | Average | 11.88 | 0
58097 | 04/02/1998 | 15 | Average | 11.89 | 0
59159 | 01/08/1998 | 16 | Average | 11.98 | 0
59160 | 01/09/1998 | 16 | Average | 11.91 | 0
59161 | 01/10/1998 | 16 | Average | 11.83 | 0
59162 | 01/11/1998 | 16 | Average | 11.75 | 0
59163 | 01/12/1998 | 16 | Average | 11.67 | 0
59164 | 01/13/1998 | 16 | Average | 11.6 | 0
59165 | 01/14/1998 | 16 | Average | 11.54 | 0
59166 | 01/15/1998 | 16 | Average | 11.49 | 0
59167 | 01/16/1998 | 16 | Average | 11.44 | 0
59168 | 01/17/1998 | 16 | Average | 11.39 | 0
59169 | 01/18/1998 | 16 | Average | 11.35 | 0
59170 | 01/19/1998 | 16 | Average | 11.31 | 0
59171 | 01/20/1998 | 16 | Average | 11.27 | 0
59172 | 01/21/1998 | 16 | Average | 11.25 | 0
59173 | 01/22/1998 | 16 | Average | 11.22 | 0
59174 | 01/23/1998 | 16 | Average | 11.21 | 0
59175 | 01/24/1998 | 16 | Average | 11.18 | 0
59176 | 01/25/1998 | 16 | Average | 11.16 | 0
59177 | 01/26/1998 | 16 | Average | 11.13 | 0
59178 | 01/27/1998 | 16 | Average | 11.11 | 0
59179 | 01/28/1998 | 16 | Average | 11.09 | 0
59180 | 01/29/1998 | 16 | Average | 11.07 | 0
59181 | 01/30/1998 | 16 | Average | 11.05 | 0
59182 | 01/31/1998 | 16 | Average | 11.04 | 0
59183 | 02/01/1998 | 16 | Average | 11.03 | 0
59184 | 02/02/1998 | 16 | Average | 11.03 | 0
59185 | 02/03/1998 | 16 | Average | 11.01 | 0
59186 | 02/04/1998 | 16 | Average | 10.99 | 0
59187 | 02/05/1998 | 16 | Average | 10.97 | 0
59188 | 02/06/1998 | 16 | Average | 10.93 | 0
59189 | 02/07/1998 | 16 | Average | 10.89 | 0
59190 | 02/08/1998 | 16 | Average | 10.87 | 0
59191 | 02/09/1998 | 16 | Average | 10.84 | 0
59192 | 02/10/1998 | 16 | Average | 10.81 | 0
59193 | 02/11/1998 | 16 | Average | 10.78 | 0
59194 | 02/12/1998 | 16 | Average | 10.75 | 0
59195 | 02/13/1998 | 16 | Average | 10.73 | 0
59196 | 02/14/1998 | 16 | Average | 10.69 | 0
59197 | 02/15/1998 | 16 | Average | 10.66 | 0
59198 | 02/16/1998 | 16 | Average | 10.64 | 0
59199 | 02/17/1998 | 16 | Average | 10.61 | 0
59200 | 02/18/1998 | 16 | Average | 10.59 | 0
59201 | 02/19/1998 | 16 | Average | 10.56 | 0
59202 | 02/20/1998 | 16 | Average | 10.53 | 0
59203 | 02/21/1998 | 16 | Average | 10.5 | 0
59204 | 02/22/1998 | 16 | Average | 10.47 | 0
59205 | 02/23/1998 | 16 | Average | 10.45 | 0
59206 | 02/24/1998 | 16 | Average | 10.43 | 0
59207 | 02/25/1998 | 16 | Average | 10.42 | 0
59208 | 02/26/1998 | 16 | Average | 10.41 | 0
59209 | 02/27/1998 | 16 | Average | 10.38 | 0
59210 | 02/28/1998 | 16 | Average | 10.36 | 0
59211 | 03/01/1998 | 16 | Average | 10.34 | 0
59212 | 03/02/1998 | 16 | Average | 10.32 | 0
59213 | 03/03/1998 | 16 | Average | 10.31 | 0
59214 | 03/04/1998 | 16 | Average | 10.31 | 0
59215 | 03/05/1998 | 16 | Average | 10.32 | 0
59216 | 03/06/1998 | 16 | Average | 10.32 | 0
59217 | 03/07/1998 | 16 | Average | 10.36 | 0
59218 | 03/08/1998 | 16 | Average | 10.4 | 0
59219 | 03/09/1998 | 16 | Average | 10.43 | 0
59220 | 03/10/1998 | 16 | Average | 10.44 | 0
59221 | 03/11/1998 | 16 | Average | 10.45 | 0
59222 | 03/12/1998 | 16 | Average | 10.46 | 0
59223 | 03/13/1998 | 16 | Average | 10.49 | 0
59224 | 03/14/1998 | 16 | Average | 10.51 | 0
59225 | 03/15/1998 | 16 | Average | 10.55 | 0
59226 | 03/16/1998 | 16 | Average | 10.61 | 0
59227 | 03/17/1998 | 16 | Average | 10.67 | 0
59228 | 03/18/1998 | 16 | Average | 10.75 | 0
59229 | 03/19/1998 | 16 | Average | 10.83 | 0
59230 | 03/20/1998 | 16 | Average | 10.92 | 0
59231 | 03/21/1998 | 16 | Average | 11.01 | 0
59232 | 03/22/1998 | 16 | Average | 11.09 | 0
59233 | 03/23/1998 | 16 | Average | 11.17 | 0
59234 | 03/24/1998 | 16 | Average | 11.27 | 0
59235 | 03/25/1998 | 16 | Average | 11.35 | 0
59236 | 03/26/1998 | 16 | Average | 11.45 | 0
59237 | 03/27/1998 | 16 | Average | 11.54 | 0
59238 | 03/28/1998 | 16 | Average | 11.62 | 0
59239 | 03/29/1998 | 16 | Average | 11.69 | 0
59240 | 03/30/1998 | 16 | Average | 11.75 | 0
59241 | 03/31/1998 | 16 | Average | 11.81 | 0
59242 | 04/01/1998 | 16 | Average | 11.86 | 0
59243 | 04/02/1998 | 16 | Average | 11.88 | 0
59244 | 04/03/1998 | 16 | Average | 11.91 | 0
59245 | 04/04/1998 | 16 | Average | 11.91 | 0
59246 | 04/05/1998 | 16 | Average | 11.91 | 0
59247 | 04/06/1998 | 16 | Average | 11.91 | 0
59248 | 04/07/1998 | 16 | Average | 11.91 | 0
59249 | 04/08/1998 | 16 | Average | 11.91 | 0
59250 | 04/09/1998 | 16 | Average | 11.9 | 0
59251 | 04/10/1998 | 16 | Average | 11.89 | 0
58440 | 03/11/1999 | 15 | Average | 10.78 | 0
58441 | 03/12/1999 | 15 | Average | 10.81 | 0
59685 | 04/28/1996 | 17 | Average | 13.51 | 0
59686 | 04/29/1996 | 17 | Average | 13.57 | 0
59687 | 04/30/1996 | 17 | Average | 13.63 | 0
59688 | 05/01/1996 | 17 | Average | 13.7 | 0
59689 | 05/02/1996 | 17 | Average | 13.77 | 0
59690 | 05/03/1996 | 17 | Average | 13.84 | 0
54157 | 11/16/1996 | 12 | Average | 15.55 | 0
54158 | 11/17/1996 | 12 | Average | 15.43 | 0
54159 | 11/18/1996 | 12 | Average | 15.21 | 0
54160 | 11/19/1996 | 12 | Average | 15.03 | 0
24593 | 07/20/1997 | 4 | Maximum | 35.88 | 0
24594 | 07/21/1997 | 4 | Maximum | 36.89 | 0
24595 | 07/22/1997 | 4 | Maximum | 36.26 | 0
24596 | 07/23/1997 | 4 | Maximum | 35.71 | 0
24597 | 07/24/1997 | 4 | Maximum | 34.52 | 0
24598 | 07/25/1997 | 4 | Maximum | 33.91 | 0
24599 | 07/26/1997 | 4 | Maximum | 33.67 | 0
24600 | 07/27/1997 | 4 | Maximum | 34.41 | 0
24601 | 07/28/1997 | 4 | Maximum | 33.73 | 0
24602 | 07/29/1997 | 4 | Maximum | 31.27 | 0
24603 | 07/30/1997 | 4 | Maximum | 29.34 | 0
24604 | 07/31/1997 | 4 | Maximum | 31.28 | 0
24605 | 08/01/1997 | 4 | Maximum | 33.07 | 0
24606 | 08/02/1997 | 4 | Maximum | 33.78 | 0
24607 | 08/03/1997 | 4 | Maximum | 33.96 | 0
24608 | 08/04/1997 | 4 | Maximum | 35.19 | 0
24609 | 08/05/1997 | 4 | Maximum | 36.28 | 0
24610 | 08/06/1997 | 4 | Maximum | 36.67 | 0
24611 | 08/07/1997 | 4 | Maximum | 37.23 | 0
24612 | 08/08/1997 | 4 | Maximum | 36.75 | 0
24613 | 08/09/1997 | 4 | Maximum | 36.11 | 0
24614 | 08/10/1997 | 4 | Maximum | 34.67 | 0
24615 | 08/11/1997 | 4 | Maximum | 34.76 | 0
24616 | 08/12/1997 | 4 | Maximum | 34.73 | 0
24617 | 08/13/1997 | 4 | Maximum | 35.28 | 0
24618 | 08/14/1997 | 4 | Maximum | 36.17 | 0
24619 | 08/15/1997 | 4 | Maximum | 36.18 | 0
24620 | 08/16/1997 | 4 | Maximum | 35.53 | 0
24621 | 08/17/1997 | 4 | Maximum | 34.83 | 0
24622 | 08/18/1997 | 4 | Maximum | 34.7 | 0
24623 | 08/19/1997 | 4 | Maximum | 34.25 | 0
24624 | 08/20/1997 | 4 | Maximum | 33.95 | 0
24625 | 08/21/1997 | 4 | Maximum | 34.3 | 0
24626 | 08/22/1997 | 4 | Maximum | 35.18 | 0
24627 | 08/23/1997 | 4 | Maximum | 34.7 | 0
24628 | 08/24/1997 | 4 | Maximum | 34.08 | 0
24629 | 08/25/1997 | 4 | Maximum | 34.26 | 0
26301 | 02/01/1999 | 5 | Maximum | 5.607 | 0
26302 | 02/02/1999 | 5 | Maximum | 5.918 | 0
26303 | 02/03/1999 | 5 | Maximum | 6.977 | 0
26304 | 02/04/1999 | 5 | Maximum | 7.35 | 0
26305 | 02/05/1999 | 5 | Maximum | 7.72 | 0
26306 | 02/06/1999 | 5 | Maximum | 7.73 | 0
26307 | 02/07/1999 | 5 | Maximum | 7.49 | 0
26308 | 02/08/1999 | 5 | Maximum | 7.47 | 0
26309 | 02/09/1999 | 5 | Maximum | 7.44 | 0
26310 | 02/10/1999 | 5 | Maximum | 6.256 | 0
26311 | 02/11/1999 | 5 | Maximum | 5.095 | 0
26312 | 02/12/1999 | 5 | Maximum | 4.975 | 0
26313 | 02/13/1999 | 5 | Maximum | 6.234 | 0
26314 | 02/14/1999 | 5 | Maximum | 6.409 | 0
26315 | 02/15/1999 | 5 | Maximum | 7.12 | 0
26316 | 02/16/1999 | 5 | Maximum | 7.47 | 0
26317 | 02/17/1999 | 5 | Maximum | 8.92 | 0
26318 | 02/18/1999 | 5 | Maximum | 9.08 | 0
26319 | 02/19/1999 | 5 | Maximum | 8.93 | 0
26320 | 02/20/1999 | 5 | Maximum | 8.55 | 0
26321 | 02/21/1999 | 5 | Maximum | 7.84 | 0
26322 | 02/22/1999 | 5 | Maximum | 7.91 | 0
26323 | 02/23/1999 | 5 | Maximum | 9.33 | 0
26324 | 02/24/1999 | 5 | Maximum | 10.03 | 0
26325 | 02/25/1999 | 5 | Maximum | 10.03 | 0
26326 | 02/26/1999 | 5 | Maximum | 9.79 | 0
26327 | 02/27/1999 | 5 | Maximum | 10.78 | 0
26328 | 02/28/1999 | 5 | Maximum | 11.05 | 0
26329 | 03/01/1999 | 5 | Maximum | 12.31 | 0
26330 | 03/02/1999 | 5 | Maximum | 12.41 | 0
26331 | 03/03/1999 | 5 | Maximum | 13.22 | 0
26332 | 03/04/1999 | 5 | Maximum | 13.17 | 0
26333 | 03/05/1999 | 5 | Maximum | 12.33 | 0
26334 | 03/06/1999 | 5 | Maximum | 10.88 | 0
26335 | 03/07/1999 | 5 | Maximum | 10.65 | 0
26336 | 03/08/1999 | 5 | Maximum | 10.6 | 0
26337 | 03/09/1999 | 5 | Maximum | 10.29 | 0
26338 | 03/10/1999 | 5 | Maximum | 9.69 | 0
26339 | 03/11/1999 | 5 | Maximum | 10.43 | 0
26340 | 03/12/1999 | 5 | Maximum | 10.92 | 0
26341 | 03/13/1999 | 5 | Maximum | 11.55 | 0
26342 | 03/14/1999 | 5 | Maximum | 12.04 | 0
26343 | 03/15/1999 | 5 | Maximum | 12.36 | 0
26344 | 03/16/1999 | 5 | Maximum | 13.37 | 0
26345 | 03/17/1999 | 5 | Maximum | 14.14 | 0
26346 | 03/18/1999 | 5 | Maximum | 14.51 | 0
26347 | 03/19/1999 | 5 | Maximum | 14.52 | 0
26348 | 03/20/1999 | 5 | Maximum | 13.75 | 0
26349 | 03/21/1999 | 5 | Maximum | 12.67 | 0
26350 | 03/22/1999 | 5 | Maximum | 13.48 | 0
26351 | 03/23/1999 | 5 | Maximum | 14.78 | 0
26352 | 03/24/1999 | 5 | Maximum | 15.16 | 0
26353 | 03/25/1999 | 5 | Maximum | 15.85 | 0
26354 | 03/26/1999 | 5 | Maximum | 16.58 | 0
26355 | 03/27/1999 | 5 | Maximum | 16.53 | 0
26356 | 03/28/1999 | 5 | Maximum | 15.91 | 0
26357 | 03/29/1999 | 5 | Maximum | 15.65 | 0
26358 | 03/30/1999 | 5 | Maximum | 15.59 | 0
26359 | 03/31/1999 | 5 | Maximum | 15 | 0
26360 | 04/01/1999 | 5 | Maximum | 12.61 | 0
26361 | 04/02/1999 | 5 | Maximum | 11.82 | 0
26362 | 04/03/1999 | 5 | Maximum | 11.79 | 0
26363 | 04/04/1999 | 5 | Maximum | 11.99 | 0
26364 | 04/05/1999 | 5 | Maximum | 12.2 | 0
26365 | 04/06/1999 | 5 | Maximum | 12.11 | 0
26366 | 04/07/1999 | 5 | Maximum | 10.79 | 0
26367 | 04/08/1999 | 5 | Maximum | 10.76 | 0
26368 | 04/09/1999 | 5 | Maximum | 10.6 | 0
26369 | 04/10/1999 | 5 | Maximum | 10.55 | 0
26370 | 04/11/1999 | 5 | Maximum | 12.36 | 0
26371 | 04/12/1999 | 5 | Maximum | 14.28 | 0
26372 | 04/13/1999 | 5 | Maximum | 16.18 | 0
26373 | 04/14/1999 | 5 | Maximum | 16.76 | 0
26374 | 04/15/1999 | 5 | Maximum | 17.14 | 0
26375 | 04/16/1999 | 5 | Maximum | 17.93 | 0
26376 | 04/17/1999 | 5 | Maximum | 19.34 | 0
26377 | 04/18/1999 | 5 | Maximum | 19.9 | 0
26378 | 04/19/1999 | 5 | Maximum | 19.87 | 0
26379 | 04/20/1999 | 5 | Maximum | 20.65 | 0
26380 | 04/21/1999 | 5 | Maximum | 20.58 | 0
26381 | 04/22/1999 | 5 | Maximum | 19.05 | 0
26382 | 03/03/1996 | 6 | Maximum | 8.78 | 0
26383 | 03/04/1996 | 6 | Maximum | 8.73 | 0
26384 | 03/05/1996 | 6 | Maximum | 8.15 | 0
26385 | 03/06/1996 | 6 | Maximum | 7.53 | 0
26386 | 03/07/1996 | 6 | Maximum | 8.89 | 0
26387 | 03/08/1996 | 6 | Maximum | 9.88 | 0
26388 | 03/09/1996 | 6 | Maximum | 10.41 | 0
26389 | 03/10/1996 | 6 | Maximum | 10.6 | 0
26390 | 03/11/1996 | 6 | Maximum | 10.54 | 0
26391 | 03/12/1996 | 6 | Maximum | 10.51 | 0
26392 | 03/13/1996 | 6 | Maximum | 9.04 | 0
26393 | 03/14/1996 | 6 | Maximum | 9.43 | 0
26394 | 03/15/1996 | 6 | Maximum | 10.67 | 0
26395 | 03/16/1996 | 6 | Maximum | 11.77 | 0
26396 | 03/17/1996 | 6 | Maximum | 12.66 | 0
26397 | 03/18/1996 | 6 | Maximum | 13.51 | 0
26398 | 03/19/1996 | 6 | Maximum | 14.15 | 0
26399 | 03/20/1996 | 6 | Maximum | 14.85 | 0
26400 | 03/21/1996 | 6 | Maximum | 15.4 | 0
26401 | 03/22/1996 | 6 | Maximum | 15.63 | 0
26402 | 03/23/1996 | 6 | Maximum | 14.98 | 0
26403 | 03/24/1996 | 6 | Maximum | 13.51 | 0
26404 | 03/25/1996 | 6 | Maximum | 13.27 | 0
26405 | 03/26/1996 | 6 | Maximum | 12.08 | 0
26406 | 03/27/1996 | 6 | Maximum | 12.39 | 0
26407 | 03/28/1996 | 6 | Maximum | 12.57 | 0
26408 | 03/29/1996 | 6 | Maximum | 12.03 | 0
26409 | 03/30/1996 | 6 | Maximum | 13.34 | 0
26410 | 03/31/1996 | 6 | Maximum | 14.12 | 0
26411 | 04/01/1996 | 6 | Maximum | 14.41 | 0
26412 | 04/02/1996 | 6 | Maximum | 14.55 | 0
26413 | 04/03/1996 | 6 | Maximum | 14.92 | 0
26414 | 04/04/1996 | 6 | Maximum | 15.22 | 0
26415 | 04/05/1996 | 6 | Maximum | 15.74 | 0
26416 | 04/06/1996 | 6 | Maximum | 16.56 | 0
26417 | 04/07/1996 | 6 | Maximum | 17.6 | 0
26418 | 04/08/1996 | 6 | Maximum | 18.61 | 0
26419 | 04/09/1996 | 6 | Maximum | 18.93 | 0
26420 | 04/10/1996 | 6 | Maximum | 18.75 | 0
26421 | 04/11/1996 | 6 | Maximum | 18.11 | 0
26422 | 04/12/1996 | 6 | Maximum | 17.69 | 0
26423 | 04/13/1996 | 6 | Maximum | 17.27 | 0
26424 | 04/14/1996 | 6 | Maximum | 17.61 | 0
26425 | 04/15/1996 | 6 | Maximum | 17.97 | 0
26426 | 04/16/1996 | 6 | Maximum | 18.06 | 0
26427 | 04/17/1996 | 6 | Maximum | 17.84 | 0
26428 | 04/18/1996 | 6 | Maximum | 17.19 | 0
26429 | 04/19/1996 | 6 | Maximum | 16.12 | 0
26430 | 04/20/1996 | 6 | Maximum | 15.62 | 0
26431 | 04/21/1996 | 6 | Maximum | 15.79 | 0
26432 | 04/22/1996 | 6 | Maximum | 16.38 | 0
26433 | 04/23/1996 | 6 | Maximum | 17.01 | 0
26434 | 04/24/1996 | 6 | Maximum | 17.2 | 0
26435 | 04/25/1996 | 6 | Maximum | 18.19 | 0
26436 | 04/26/1996 | 6 | Maximum | 19.63 | 0
26437 | 04/27/1996 | 6 | Maximum | 19.95 | 0
26438 | 04/28/1996 | 6 | Maximum | 20.03 | 0
26439 | 04/29/1996 | 6 | Maximum | 19.9 | 0
26440 | 04/30/1996 | 6 | Maximum | 21.03 | 0
26441 | 05/01/1996 | 6 | Maximum | 21.76 | 0
26442 | 05/02/1996 | 6 | Maximum | 22.01 | 0
26443 | 05/03/1996 | 6 | Maximum | 21.98 | 0
26444 | 05/04/1996 | 6 | Maximum | 21.46 | 0
26445 | 05/05/1996 | 6 | Maximum | 21.04 | 0
26446 | 05/06/1996 | 6 | Maximum | 21.16 | 0
26447 | 05/07/1996 | 6 | Maximum | 21.83 | 0
26448 | 05/08/1996 | 6 | Maximum | 21.96 | 0
26449 | 05/09/1996 | 6 | Maximum | 21.76 | 0
55950 | 08/25/1998 | 13 | Average | 26.65 | 0
55951 | 08/26/1998 | 13 | Average | 26.63 | 0
55952 | 08/27/1998 | 13 | Average | 26.61 | 0
55953 | 08/28/1998 | 13 | Average | 26.59 | 0
49374 | 05/01/1996 | 8 | Average | 19.39 | 0
49375 | 05/02/1996 | 8 | Average | 20.01 | 0
28332 | 05/14/1998 | 7 | Maximum | 15.73 | 0
28333 | 05/15/1998 | 7 | Maximum | 16.6 | 0
28334 | 05/16/1998 | 7 | Maximum | 17.27 | 0
28335 | 05/17/1998 | 7 | Maximum | 16.71 | 0
28336 | 05/18/1998 | 7 | Maximum | 16.94 | 0
28337 | 05/19/1998 | 7 | Maximum | 18.16 | 0
28338 | 05/20/1998 | 7 | Maximum | 18.68 | 0
28339 | 05/21/1998 | 7 | Maximum | 18.54 | 0
28340 | 05/22/1998 | 7 | Maximum | 18.06 | 0
24582 | 07/10/1997 | 4 | Maximum | 37.462 | 1 | Estimated From Hourly Data
24583 | 07/11/1997 | 4 | Maximum | 37.492 | 1 | Estimated From Hourly Data
24584 | 07/12/1997 | 4 | Maximum | 35.952 | 1 | Estimated From Hourly Data
55754 | 02/10/1998 | 13 | Average | 9.24 | 0
55755 | 02/11/1998 | 13 | Average | 9.21 | 0
55756 | 02/12/1998 | 13 | Average | 9.18 | 0
55757 | 02/13/1998 | 13 | Average | 9.17 | 0
55758 | 02/14/1998 | 13 | Average | 9.15 | 0
55759 | 02/15/1998 | 13 | Average | 9.12 | 0
55760 | 02/16/1998 | 13 | Average | 9.1 | 0
55761 | 02/17/1998 | 13 | Average | 9.09 | 0
55762 | 02/18/1998 | 13 | Average | 9.06 | 0
55763 | 02/19/1998 | 13 | Average | 9.02 | 0
55764 | 02/20/1998 | 13 | Average | 8.98 | 0
55765 | 02/21/1998 | 13 | Average | 8.98 | 0
55766 | 02/22/1998 | 13 | Average | 9 | 0
55767 | 02/23/1998 | 13 | Average | 9.02 | 0
55768 | 02/24/1998 | 13 | Average | 9.04 | 0
55769 | 02/25/1998 | 13 | Average | 9.04 | 0
55770 | 02/26/1998 | 13 | Average | 9 | 0
55771 | 02/27/1998 | 13 | Average | 8.96 | 0
55772 | 02/28/1998 | 13 | Average | 8.93 | 0
55773 | 03/01/1998 | 13 | Average | 8.92 | 0
55774 | 03/02/1998 | 13 | Average | 8.96 | 0
55775 | 03/03/1998 | 13 | Average | 9.03 | 0
55776 | 03/04/1998 | 13 | Average | 9.13 | 0
55777 | 03/05/1998 | 13 | Average | 9.24 | 0
55778 | 03/06/1998 | 13 | Average | 9.29 | 0
55779 | 03/07/1998 | 13 | Average | 9.41 | 0
55780 | 03/08/1998 | 13 | Average | 9.46 | 0
55781 | 03/09/1998 | 13 | Average | 9.45 | 0
55782 | 03/10/1998 | 13 | Average | 9.44 | 0
55783 | 03/11/1998 | 13 | Average | 9.47 | 0
55784 | 03/12/1998 | 13 | Average | 9.54 | 0
55785 | 03/13/1998 | 13 | Average | 9.66 | 0
55786 | 03/14/1998 | 13 | Average | 9.79 | 0
55787 | 03/15/1998 | 13 | Average | 9.95 | 0
55788 | 03/16/1998 | 13 | Average | 10.11 | 0
55789 | 03/17/1998 | 13 | Average | 10.27 | 0
55790 | 03/18/1998 | 13 | Average | 10.45 | 0
55791 | 03/19/1998 | 13 | Average | 10.63 | 0
55792 | 03/20/1998 | 13 | Average | 10.78 | 0
55793 | 03/21/1998 | 13 | Average | 10.92 | 0
55794 | 03/22/1998 | 13 | Average | 11.05 | 0
55795 | 03/23/1998 | 13 | Average | 11.2 | 0
55796 | 03/24/1998 | 13 | Average | 11.38 | 0
55797 | 03/25/1998 | 13 | Average | 11.52 | 0
55798 | 03/26/1998 | 13 | Average | 11.64 | 0
55799 | 03/27/1998 | 13 | Average | 11.72 | 0
55800 | 03/28/1998 | 13 | Average | 11.79 | 0
55801 | 03/29/1998 | 13 | Average | 11.84 | 0
55802 | 03/30/1998 | 13 | Average | 11.89 | 0
55803 | 03/31/1998 | 13 | Average | 11.89 | 0
55804 | 04/01/1998 | 13 | Average | 11.7 | 0
55805 | 04/02/1998 | 13 | Average | 11.77 | 0
55806 | 04/03/1998 | 13 | Average | 11.74 | 0
55807 | 04/04/1998 | 13 | Average | 11.68 | 0
55808 | 04/05/1998 | 13 | Average | 11.65 | 0
55809 | 04/06/1998 | 13 | Average | 11.62 | 0
55810 | 04/07/1998 | 13 | Average | 11.59 | 0
55811 | 04/08/1998 | 13 | Average | 11.57 | 0
55812 | 04/09/1998 | 13 | Average | 11.54 | 0
55813 | 04/10/1998 | 13 | Average | 11.55 | 0
55814 | 04/11/1998 | 13 | Average | 11.59 | 0
55815 | 04/12/1998 | 13 | Average | 11.65 | 0
55816 | 04/13/1998 | 13 | Average | 11.73 | 0
55817 | 04/14/1998 | 13 | Average | 11.79 | 0
55818 | 04/15/1998 | 13 | Average | 11.82 | 0
55819 | 04/16/1998 | 13 | Average | 11.82 | 0
55820 | 04/17/1998 | 13 | Average | 11.82 | 0
55821 | 04/18/1998 | 13 | Average | 11.83 | 0
55822 | 04/19/1998 | 13 | Average | 11.87 | 0
55823 | 04/20/1998 | 13 | Average | 11.97 | 0
55824 | 04/21/1998 | 13 | Average | 12.14 | 0
55825 | 04/22/1998 | 13 | Average | 12.35 | 0
55826 | 04/23/1998 | 13 | Average | 12.6 | 0
55827 | 04/24/1998 | 13 | Average | 12.88 | 0
55828 | 04/25/1998 | 13 | Average | 13.14 | 0
55829 | 04/26/1998 | 13 | Average | 13.37 | 0
55830 | 04/27/1998 | 13 | Average | 13.57 | 0
55831 | 04/28/1998 | 13 | Average | 13.75 | 0
55832 | 04/29/1998 | 13 | Average | 13.93 | 0
55833 | 04/30/1998 | 13 | Average | 14.12 | 0
55834 | 05/01/1998 | 13 | Average | 14.32 | 0
55835 | 05/02/1998 | 13 | Average | 14.55 | 0
55836 | 05/03/1998 | 13 | Average | 14.78 | 0
55837 | 05/04/1998 | 13 | Average | 15.2 | 0
55838 | 05/05/1998 | 13 | Average | 15.39 | 0
55839 | 05/06/1998 | 13 | Average | 15.42 | 0
55840 | 05/07/1998 | 13 | Average | 15.47 | 0
55841 | 05/08/1998 | 13 | Average | 15.49 | 0
55842 | 05/09/1998 | 13 | Average | 15.5 | 0
55843 | 05/10/1998 | 13 | Average | 15.51 | 0
55844 | 05/11/1998 | 13 | Average | 15.52 | 0
55845 | 05/12/1998 | 13 | Average | 15.54 | 0
55846 | 05/13/1998 | 13 | Average | 15.63 | 0
55847 | 05/14/1998 | 13 | Average | 15.53 | 0
55848 | 05/15/1998 | 13 | Average | 15.46 | 0
55849 | 05/16/1998 | 13 | Average | 15.37 | 0
55850 | 05/17/1998 | 13 | Average | 15.33 | 0
55851 | 05/18/1998 | 13 | Average | 15.31 | 0
55852 | 05/19/1998 | 13 | Average | 15.29 | 0
50286 | 10/30/1998 | 8 | Average | -996 | 0
55854 | 05/21/1998 | 13 | Average | 15.35 | 0
55855 | 05/22/1998 | 13 | Average | 15.44 | 0
55856 | 05/23/1998 | 13 | Average | 15.52 | 0
55857 | 05/24/1998 | 13 | Average | 15.58 | 0
55858 | 05/25/1998 | 13 | Average | 15.66 | 0
55859 | 05/26/1998 | 13 | Average | 15.76 | 0
55860 | 05/27/1998 | 13 | Average | 15.87 | 0
55861 | 05/28/1998 | 13 | Average | 15.96 | 0
55862 | 05/29/1998 | 13 | Average | 16.01 | 0
55863 | 05/30/1998 | 13 | Average | 16.08 | 0
55864 | 05/31/1998 | 13 | Average | 16.14 | 0
55865 | 06/01/1998 | 13 | Average | 16.23 | 0
55866 | 06/02/1998 | 13 | Average | 16.34 | 0
55867 | 06/03/1998 | 13 | Average | 16.49 | 0
55868 | 06/04/1998 | 13 | Average | 16.68 | 0
55869 | 06/05/1998 | 13 | Average | 16.86 | 0
55870 | 06/06/1998 | 13 | Average | 16.99 | 0
55871 | 06/07/1998 | 13 | Average | 17.11 | 0
55872 | 06/08/1998 | 13 | Average | 17.22 | 0
55873 | 06/09/1998 | 13 | Average | 17.33 | 0
55874 | 06/10/1998 | 13 | Average | 17.41 | 0
55875 | 06/11/1998 | 13 | Average | 17.48 | 0
55876 | 06/12/1998 | 13 | Average | 17.54 | 0
55877 | 06/13/1998 | 13 | Average | 17.56 | 0
55878 | 06/14/1998 | 13 | Average | 17.54 | 0
55879 | 06/15/1998 | 13 | Average | 17.56 | 0
55880 | 06/16/1998 | 13 | Average | 17.63 | 0
55881 | 06/17/1998 | 13 | Average | 17.76 | 0
55882 | 06/18/1998 | 13 | Average | 17.93 | 0
55883 | 06/19/1998 | 13 | Average | 18.11 | 0
55884 | 06/20/1998 | 13 | Average | 18.29 | 0
55885 | 06/21/1998 | 13 | Average | 18.49 | 0
55886 | 06/22/1998 | 13 | Average | 18.71 | 0
55887 | 06/23/1998 | 13 | Average | 18.96 | 0
55888 | 06/24/1998 | 13 | Average | 19.21 | 0
55889 | 06/25/1998 | 13 | Average | 19.46 | 0
55890 | 06/26/1998 | 13 | Average | 19.69 | 0
55891 | 06/27/1998 | 13 | Average | 19.9 | 0
55892 | 06/28/1998 | 13 | Average | 20.09 | 0
55893 | 06/29/1998 | 13 | Average | 20.27 | 0
55894 | 06/30/1998 | 13 | Average | 20.45 | 0
55895 | 07/01/1998 | 13 | Average | 20.64 | 0
55896 | 07/02/1998 | 13 | Average | 20.84 | 0
55897 | 07/03/1998 | 13 | Average | 21.04 | 0
55898 | 07/04/1998 | 13 | Average | 21.24 | 0
55899 | 07/05/1998 | 13 | Average | 21.44 | 0
55900 | 07/06/1998 | 13 | Average | 21.65 | 0
55901 | 07/07/1998 | 13 | Average | 21.85 | 0
55902 | 07/08/1998 | 13 | Average | 22.06 | 0
55903 | 07/09/1998 | 13 | Average | 22.26 | 0
55904 | 07/10/1998 | 13 | Average | 22.47 | 0
55905 | 07/11/1998 | 13 | Average | 22.68 | 0
55906 | 07/12/1998 | 13 | Average | 22.87 | 0
55907 | 07/13/1998 | 13 | Average | 23.04 | 0
55908 | 07/14/1998 | 13 | Average | 23.2 | 0
55909 | 07/15/1998 | 13 | Average | 23.36 | 0
55910 | 07/16/1998 | 13 | Average | 23.52 | 0
55911 | 07/17/1998 | 13 | Average | -996 | 0
55912 | 07/18/1998 | 13 | Average | -996 | 0
55913 | 07/19/1998 | 13 | Average | -996 | 0
55914 | 07/20/1998 | 13 | Average | -996 | 0
55915 | 07/21/1998 | 13 | Average | -996 | 0
55916 | 07/22/1998 | 13 | Average | -996 | 0
55917 | 07/23/1998 | 13 | Average | -996 | 0
55918 | 07/24/1998 | 13 | Average | -996 | 0
55919 | 07/25/1998 | 13 | Average | 25.13 | 0
55920 | 07/26/1998 | 13 | Average | 25.22 | 0
55921 | 07/27/1998 | 13 | Average | 25.26 | 0
55922 | 07/28/1998 | 13 | Average | 25.3 | 0
55923 | 07/29/1998 | 13 | Average | 25.47 | 0
55924 | 07/30/1998 | 13 | Average | 25.46 | 0
55925 | 07/31/1998 | 13 | Average | 25.49 | 0
55926 | 08/01/1998 | 13 | Average | 25.53 | 0
55927 | 08/02/1998 | 13 | Average | 25.52 | 0
55928 | 08/03/1998 | 13 | Average | -996 | 0
55929 | 08/04/1998 | 13 | Average | -996 | 0
55930 | 08/05/1998 | 13 | Average | -996 | 0
55931 | 08/06/1998 | 13 | Average | -996 | 0
55932 | 08/07/1998 | 13 | Average | -996 | 0
55933 | 08/08/1998 | 13 | Average | -996 | 0
55934 | 08/09/1998 | 13 | Average | 25.9 | 0
55935 | 08/10/1998 | 13 | Average | 26.01 | 0
55936 | 08/11/1998 | 13 | Average | 26.08 | 0
59937 | 01/05/1997 | 17 | Average | -996 | 0
59938 | 01/06/1997 | 17 | Average | -996 | 0
59939 | 01/07/1997 | 17 | Average | -996 | 0
59940 | 01/08/1997 | 17 | Average | -996 | 0
55956 | 08/31/1998 | 13 | Average | 26.59 | 0
55957 | 09/01/1998 | 13 | Average | 26.63 | 0
55958 | 09/02/1998 | 13 | Average | 26.69 | 0
55959 | 09/03/1998 | 13 | Average | 26.75 | 0
55960 | 09/04/1998 | 13 | Average | 26.8 | 0
55961 | 09/05/1998 | 13 | Average | 26.83 | 0
55962 | 09/06/1998 | 13 | Average | 26.86 | 0
55963 | 09/07/1998 | 13 | Average | 26.84 | 0
55964 | 09/08/1998 | 13 | Average | 26.81 | 0
55948 | 08/23/1998 | 13 | Average | 26.68 | 0
55949 | 08/24/1998 | 13 | Average | 26.67 | 0
58466 | 04/06/1999 | 15 | Average | 12.21 | 0
58467 | 04/07/1999 | 15 | Average | 12.19 | 0
58468 | 04/08/1999 | 15 | Average | 12.16 | 0
58469 | 04/09/1999 | 15 | Average | 12.14 | 0
58470 | 04/10/1999 | 15 | Average | 12.11 | 0
58471 | 04/11/1999 | 15 | Average | 12.06 | 0
58472 | 04/12/1999 | 15 | Average | 12.02 | 0
58473 | 04/13/1999 | 15 | Average | 11.98 | 0
58474 | 04/14/1999 | 15 | Average | 11.95 | 0
58475 | 04/15/1999 | 15 | Average | 11.94 | 0
58476 | 04/16/1999 | 15 | Average | 11.96 | 0
58477 | 04/17/1999 | 15 | Average | 12.02 | 0
58478 | 04/18/1999 | 15 | Average | 12.1 | 0
58479 | 04/19/1999 | 15 | Average | 12.2 | 0
58480 | 04/20/1999 | 15 | Average | 12.32 | 0
58481 | 04/21/1999 | 15 | Average | 12.46 | 0
58482 | 04/22/1999 | 15 | Average | 12.62 | 0
58483 | 03/03/1996 | 16 | Average | 10.98 | 0
58484 | 03/04/1996 | 16 | Average | 10.94 | 0
58485 | 03/05/1996 | 16 | Average | 10.9 | 0
58486 | 03/06/1996 | 16 | Average | 10.87 | 0
58487 | 03/07/1996 | 16 | Average | 10.85 | 0
58488 | 03/08/1996 | 16 | Average | 10.83 | 0
58489 | 03/09/1996 | 16 | Average | 10.81 | 0
58490 | 03/10/1996 | 16 | Average | 10.8 | 0
58491 | 03/11/1996 | 16 | Average | 10.79 | 0
58492 | 03/12/1996 | 16 | Average | 10.81 | 0
58493 | 03/13/1996 | 16 | Average | 10.83 | 0
58494 | 03/14/1996 | 16 | Average | 10.86 | 0
58495 | 03/15/1996 | 16 | Average | 10.89 | 0
58496 | 03/16/1996 | 16 | Average | 10.91 | 0
58497 | 03/17/1996 | 16 | Average | 10.92 | 0
58498 | 03/18/1996 | 16 | Average | 10.93 | 0
58499 | 03/19/1996 | 16 | Average | 10.96 | 0
58500 | 03/20/1996 | 16 | Average | 11 | 0
58501 | 03/21/1996 | 16 | Average | 11.06 | 0
58502 | 03/22/1996 | 16 | Average | 11.13 | 0
58503 | 03/23/1996 | 16 | Average | 11.21 | 0
58504 | 03/24/1996 | 16 | Average | 11.32 | 0
58505 | 03/25/1996 | 16 | Average | 11.42 | 0
58506 | 03/26/1996 | 16 | Average | 11.52 | 0
58507 | 03/27/1996 | 16 | Average | 11.61 | 0
58508 | 03/28/1996 | 16 | Average | 11.69 | 0
58509 | 03/29/1996 | 16 | Average | 11.75 | 0
58510 | 03/30/1996 | 16 | Average | 11.78 | 0
58511 | 03/31/1996 | 16 | Average | 11.82 | 0
58512 | 04/01/1996 | 16 | Average | 11.85 | 0
58513 | 04/02/1996 | 16 | Average | 11.87 | 0
58514 | 04/03/1996 | 16 | Average | 11.92 | 0
58515 | 04/04/1996 | 16 | Average | 11.96 | 0
58516 | 04/05/1996 | 16 | Average | 12.01 | 0
58517 | 04/06/1996 | 16 | Average | 12.06 | 0
58518 | 04/07/1996 | 16 | Average | 12.12 | 0
58519 | 04/08/1996 | 16 | Average | 12.2 | 0
58520 | 04/09/1996 | 16 | Average | 12.27 | 0
58521 | 04/10/1996 | 16 | Average | 12.37 | 0
58522 | 04/11/1996 | 16 | Average | 12.47 | 0
58523 | 04/12/1996 | 16 | Average | 12.58 | 0
58524 | 04/13/1996 | 16 | Average | 12.71 | 0
58525 | 04/14/1996 | 16 | Average | 12.83 | 0
58526 | 04/15/1996 | 16 | Average | 12.94 | 0
58527 | 04/16/1996 | 16 | Average | 13.04 | 0
58528 | 04/17/1996 | 16 | Average | 13.14 | 0
58529 | 04/18/1996 | 16 | Average | 13.23 | 0
58530 | 04/19/1996 | 16 | Average | 13.32 | 0
58531 | 04/20/1996 | 16 | Average | 13.42 | 0
58532 | 04/21/1996 | 16 | Average | 13.49 | 0
58326 | 11/17/1998 | 15 | Average | -996 | 0
59563 | 02/16/1999 | 16 | Average | 10.47 | 0
59564 | 02/17/1999 | 16 | Average | 10.44 | 0
59565 | 02/18/1999 | 16 | Average | 10.41 | 0
59566 | 02/19/1999 | 16 | Average | 10.39 | 0
59567 | 02/20/1999 | 16 | Average | 10.38 | 0
59568 | 02/21/1999 | 16 | Average | 10.38 | 0
59569 | 02/22/1999 | 16 | Average | 10.38 | 0
59570 | 02/23/1999 | 16 | Average | 10.38 | 0
59571 | 02/24/1999 | 16 | Average | 10.39 | 0
59572 | 02/25/1999 | 16 | Average | 10.4 | 0
59573 | 02/26/1999 | 16 | Average | 10.41 | 0
59574 | 02/27/1999 | 16 | Average | 10.42 | 0
59575 | 02/28/1999 | 16 | Average | 10.44 | 0
59576 | 03/01/1999 | 16 | Average | 10.46 | 0
59577 | 03/02/1999 | 16 | Average | 10.49 | 0
59578 | 03/03/1999 | 16 | Average | 10.52 | 0
59579 | 03/04/1999 | 16 | Average | 10.57 | 0
59580 | 03/05/1999 | 16 | Average | 10.62 | 0
59581 | 03/06/1999 | 16 | Average | 10.68 | 0
59582 | 03/07/1999 | 16 | Average | 10.74 | 0
59583 | 03/08/1999 | 16 | Average | 10.81 | 0
59584 | 03/09/1999 | 16 | Average | 10.87 | 0
59585 | 03/10/1999 | 16 | Average | 10.92 | 0
59586 | 03/11/1999 | 16 | Average | 10.95 | 0
59587 | 03/12/1999 | 16 | Average | 10.98 | 0
59588 | 03/13/1999 | 16 | Average | 11 | 0
59589 | 03/14/1999 | 16 | Average | 11.01 | 0
59590 | 03/15/1999 | 16 | Average | 11.03 | 0
59591 | 03/16/1999 | 16 | Average | 11.05 | 0
59592 | 03/17/1999 | 16 | Average | 11.07 | 0
59593 | 03/18/1999 | 16 | Average | 11.09 | 0
59594 | 03/19/1999 | 16 | Average | 11.13 | 0
59595 | 03/20/1999 | 16 | Average | 11.17 | 0
59596 | 03/21/1999 | 16 | Average | 11.23 | 0
59597 | 03/22/1999 | 16 | Average | 11.28 | 0
59598 | 03/23/1999 | 16 | Average | 11.34 | 0
59599 | 03/24/1999 | 16 | Average | 11.41 | 0
59600 | 03/25/1999 | 16 | Average | 11.46 | 0
59601 | 03/26/1999 | 16 | Average | 11.52 | 0
59602 | 03/27/1999 | 16 | Average | 11.58 | 0
59603 | 03/28/1999 | 16 | Average | 11.64 | 0
59604 | 03/29/1999 | 16 | Average | 11.71 | 0
59605 | 03/30/1999 | 16 | Average | 11.79 | 0
59606 | 03/31/1999 | 16 | Average | 11.88 | 0
59607 | 04/01/1999 | 16 | Average | 11.96 | 0
59608 | 04/02/1999 | 16 | Average | 12.03 | 0
59609 | 04/03/1999 | 16 | Average | 12.1 | 0
59610 | 04/04/1999 | 16 | Average | 12.14 | 0
59611 | 04/05/1999 | 16 | Average | 12.18 | 0
59612 | 04/06/1999 | 16 | Average | 12.2 | 0
59613 | 04/07/1999 | 16 | Average | 12.2 | 0
59614 | 04/08/1999 | 16 | Average | 12.2 | 0
59615 | 04/09/1999 | 16 | Average | 12.19 | 0
59616 | 04/10/1999 | 16 | Average | 12.17 | 0
59617 | 04/11/1999 | 16 | Average | 12.14 | 0
59618 | 04/12/1999 | 16 | Average | 12.12 | 0
59619 | 04/13/1999 | 16 | Average | 12.09 | 0
59620 | 04/14/1999 | 16 | Average | 12.07 | 0
59621 | 04/15/1999 | 16 | Average | 12.05 | 0
59622 | 04/16/1999 | 16 | Average | 12.05 | 0
59623 | 04/17/1999 | 16 | Average | 12.08 | 0
59624 | 04/18/1999 | 16 | Average | 12.12 | 0
59625 | 04/19/1999 | 16 | Average | 12.18 | 0
59626 | 04/20/1999 | 16 | Average | 12.26 | 0
59627 | 04/21/1999 | 16 | Average | 12.36 | 0
59628 | 04/22/1999 | 16 | Average | 12.47 | 0
59629 | 03/03/1996 | 17 | Average | 11.3 | 0
59630 | 03/04/1996 | 17 | Average | 11.26 | 0
59631 | 03/05/1996 | 17 | Average | 11.23 | 0
59632 | 03/06/1996 | 17 | Average | 11.19 | 0
59633 | 03/07/1996 | 17 | Average | 11.16 | 0
59634 | 03/08/1996 | 17 | Average | 11.15 | 0
59635 | 03/09/1996 | 17 | Average | 11.13 | 0
59636 | 03/10/1996 | 17 | Average | 11.11 | 0
59637 | 03/11/1996 | 17 | Average | 11.1 | 0
59638 | 03/12/1996 | 17 | Average | 11.1 | 0
59639 | 03/13/1996 | 17 | Average | 11.1 | 0
59640 | 03/14/1996 | 17 | Average | 11.11 | 0
59641 | 03/15/1996 | 17 | Average | 11.12 | 0
59642 | 03/16/1996 | 17 | Average | 11.13 | 0
59643 | 03/17/1996 | 17 | Average | 11.14 | 0
59644 | 03/18/1996 | 17 | Average | 11.15 | 0
59645 | 03/19/1996 | 17 | Average | 11.16 | 0
59646 | 03/20/1996 | 17 | Average | 11.18 | 0
59647 | 03/21/1996 | 17 | Average | 11.21 | 0
59648 | 03/22/1996 | 17 | Average | 11.25 | 0
59649 | 03/23/1996 | 17 | Average | 11.31 | 0
59650 | 03/24/1996 | 17 | Average | 11.38 | 0
59651 | 03/25/1996 | 17 | Average | 11.46 | 0
59652 | 03/26/1996 | 17 | Average | 11.53 | 0
59653 | 03/27/1996 | 17 | Average | 11.6 | 0
59654 | 03/28/1996 | 17 | Average | 11.67 | 0
59655 | 03/29/1996 | 17 | Average | 11.72 | 0
59656 | 03/30/1996 | 17 | Average | 11.77 | 0
59657 | 03/31/1996 | 17 | Average | 11.81 | 0
59658 | 04/01/1996 | 17 | Average | 11.84 | 0
59659 | 04/02/1996 | 17 | Average | 11.87 | 0
59660 | 04/03/1996 | 17 | Average | 11.9 | 0
59661 | 04/04/1996 | 17 | Average | 11.94 | 0
59662 | 04/05/1996 | 17 | Average | 11.98 | 0
59663 | 04/06/1996 | 17 | Average | 12.02 | 0
59664 | 04/07/1996 | 17 | Average | 12.07 | 0
59665 | 04/08/1996 | 17 | Average | 12.12 | 0
59666 | 04/09/1996 | 17 | Average | 12.18 | 0
59667 | 04/10/1996 | 17 | Average | 12.25 | 0
59668 | 04/11/1996 | 17 | Average | 12.32 | 0
59669 | 04/12/1996 | 17 | Average | 12.41 | 0
59670 | 04/13/1996 | 17 | Average | 12.5 | 0
59671 | 04/14/1996 | 17 | Average | 12.6 | 0
59672 | 04/15/1996 | 17 | Average | 12.69 | 0
59673 | 04/16/1996 | 17 | Average | 12.79 | 0
59674 | 04/17/1996 | 17 | Average | 12.88 | 0
59675 | 04/18/1996 | 17 | Average | 12.96 | 0
59676 | 04/19/1996 | 17 | Average | 13.05 | 0
59677 | 04/20/1996 | 17 | Average | 13.13 | 0
59678 | 04/21/1996 | 17 | Average | 13.19 | 0
59679 | 04/22/1996 | 17 | Average | 13.26 | 0
59680 | 04/23/1996 | 17 | Average | 13.31 | 0
59681 | 04/24/1996 | 17 | Average | 13.36 | 0
59682 | 04/25/1996 | 17 | Average | 13.4 | 0
53094 | 02/07/1997 | 11 | Average | 8.71 | 0
53095 | 02/08/1997 | 11 | Average | 8.69 | 0
52531 | 09/13/1998 | 10 | Average | 27.11 | 0
52532 | 09/14/1998 | 10 | Average | 26.93 | 0
52533 | 09/15/1998 | 10 | Average | 26.9 | 0
52534 | 09/16/1998 | 10 | Average | 26.91 | 0
52535 | 09/17/1998 | 10 | Average | 26.85 | 0
52536 | 09/18/1998 | 10 | Average | 26.84 | 0
52537 | 09/19/1998 | 10 | Average | 26.8 | 0
52538 | 09/20/1998 | 10 | Average | 26.65 | 0
52539 | 09/21/1998 | 10 | Average | 26.47 | 0
54161 | 11/20/1996 | 12 | Average | 14.92 | 0
54162 | 11/21/1996 | 12 | Average | 14.86 | 0
54163 | 11/22/1996 | 12 | Average | 14.81 | 0
54164 | 11/23/1996 | 12 | Average | 14.77 | 0
54165 | 11/24/1996 | 12 | Average | 14.72 | 0
54166 | 11/25/1996 | 12 | Average | 14.66 | 0
54167 | 11/26/1996 | 12 | Average | 14.57 | 0
54168 | 11/27/1996 | 12 | Average | 14.45 | 0
54169 | 11/28/1996 | 12 | Average | 14.32 | 0
54170 | 11/29/1996 | 12 | Average | 14.15 | 0
54171 | 11/30/1996 | 12 | Average | 13.95 | 0
54172 | 12/01/1996 | 12 | Average | 13.74 | 0
54173 | 12/02/1996 | 12 | Average | 13.5 | 0
54174 | 12/03/1996 | 12 | Average | 13.3 | 0
54175 | 12/04/1996 | 12 | Average | 13.08 | 0
54176 | 12/05/1996 | 12 | Average | 12.87 | 0
54177 | 12/06/1996 | 12 | Average | 12.63 | 0
54178 | 12/07/1996 | 12 | Average | 12.48 | 0
54179 | 12/08/1996 | 12 | Average | 12.35 | 0
54180 | 12/09/1996 | 12 | Average | 12.24 | 0
54181 | 12/10/1996 | 12 | Average | 12.18 | 0
54182 | 12/11/1996 | 12 | Average | 12.15 | 0
54183 | 12/12/1996 | 12 | Average | 12.13 | 0
54184 | 12/13/1996 | 12 | Average | 12.1 | 0
54185 | 12/14/1996 | 12 | Average | 12.1 | 0
54186 | 12/15/1996 | 12 | Average | 12.12 | 0
54187 | 12/16/1996 | 12 | Average | 12.09 | 0
54188 | 12/17/1996 | 12 | Average | 12 | 0
54189 | 12/18/1996 | 12 | Average | 11.86 | 0
54190 | 12/19/1996 | 12 | Average | -996 | 0
54191 | 12/20/1996 | 12 | Average | -996 | 0
54192 | 12/21/1996 | 12 | Average | -996 | 0
54193 | 12/22/1996 | 12 | Average | -996 | 0
54194 | 12/23/1996 | 12 | Average | -996 | 0
54195 | 12/24/1996 | 12 | Average | -996 | 0
54196 | 12/25/1996 | 12 | Average | -996 | 0
54197 | 12/26/1996 | 12 | Average | -996 | 0
54198 | 12/27/1996 | 12 | Average | -996 | 0
54199 | 12/28/1996 | 12 | Average | -996 | 0
54200 | 12/29/1996 | 12 | Average | -996 | 0
54201 | 12/30/1996 | 12 | Average | -996 | 0
54202 | 12/31/1996 | 12 | Average | -996 | 0
54203 | 01/01/1997 | 12 | Average | -996 | 0
48436 | 11/25/1996 | 7 | Average | 11.06 | 0
48437 | 11/26/1996 | 7 | Average | 10.8 | 0
48438 | 11/27/1996 | 7 | Average | 10.4 | 0
48439 | 11/28/1996 | 7 | Average | 9.9 | 0
48440 | 11/29/1996 | 7 | Average | 9.28 | 0
48441 | 11/30/1996 | 7 | Average | 8.77 | 0
48442 | 12/01/1996 | 7 | Average | 8.51 | 0
48443 | 12/02/1996 | 7 | Average | 8.54 | 0
48444 | 12/03/1996 | 7 | Average | 8.01 | 0
48445 | 12/04/1996 | 7 | Average | 7.58 | 0
48446 | 12/05/1996 | 7 | Average | 7.56 | 0
48447 | 12/06/1996 | 7 | Average | 8 | 0
48448 | 12/07/1996 | 7 | Average | 8.06 | 0
48449 | 12/08/1996 | 7 | Average | 8.2 | 0
48450 | 12/09/1996 | 7 | Average | 8.84 | 0
48451 | 12/10/1996 | 7 | Average | 9.1 | 0
48452 | 12/11/1996 | 7 | Average | 8.84 | 0
48453 | 12/12/1996 | 7 | Average | 9 | 0
48454 | 12/13/1996 | 7 | Average | 9.42 | 0
48455 | 12/14/1996 | 7 | Average | 9.58 | 0
48456 | 12/15/1996 | 7 | Average | 8.78 | 0
48457 | 12/16/1996 | 7 | Average | 7.98 | 0
48458 | 12/17/1996 | 7 | Average | 7.74 | 0
48459 | 12/18/1996 | 7 | Average | 7.38 | 0
48460 | 12/19/1996 | 7 | Average | -996 | 0
48461 | 12/20/1996 | 7 | Average | -996 | 0
48462 | 12/21/1996 | 7 | Average | -996 | 0
48463 | 12/22/1996 | 7 | Average | -996 | 0
48464 | 12/23/1996 | 7 | Average | -996 | 0
48465 | 12/24/1996 | 7 | Average | -996 | 0
48466 | 12/25/1996 | 7 | Average | -996 | 0
48467 | 12/26/1996 | 7 | Average | -996 | 0
48468 | 12/27/1996 | 7 | Average | -996 | 0
48469 | 12/28/1996 | 7 | Average | -996 | 0
48470 | 12/29/1996 | 7 | Average | -996 | 0
48471 | 12/30/1996 | 7 | Average | -996 | 0
48472 | 12/31/1996 | 7 | Average | -996 | 0
48473 | 01/01/1997 | 7 | Average | -996 | 0
48474 | 01/02/1997 | 7 | Average | -996 | 0
48475 | 01/03/1997 | 7 | Average | -996 | 0
48476 | 01/04/1997 | 7 | Average | -996 | 0
48477 | 01/05/1997 | 7 | Average | -996 | 0
48478 | 01/06/1997 | 7 | Average | -996 | 0
48479 | 01/07/1997 | 7 | Average | -996 | 0
48480 | 01/08/1997 | 7 | Average | -996 | 0
48481 | 01/09/1997 | 7 | Average | -996 | 0
48482 | 01/10/1997 | 7 | Average | -996 | 0
48483 | 01/11/1997 | 7 | Average | -996 | 0
48484 | 01/12/1997 | 7 | Average | -996 | 0
48485 | 01/13/1997 | 7 | Average | -996 | 0
48486 | 01/14/1997 | 7 | Average | -996 | 0
48487 | 01/15/1997 | 7 | Average | -996 | 0
48488 | 01/16/1997 | 7 | Average | -996 | 0
48489 | 01/17/1997 | 7 | Average | -996 | 0
48490 | 01/18/1997 | 7 | Average | -996 | 0
48491 | 01/19/1997 | 7 | Average | -996 | 0
48492 | 01/20/1997 | 7 | Average | -996 | 0
48493 | 01/21/1997 | 7 | Average | 5.085 | 0
48494 | 01/22/1997 | 7 | Average | 5.397 | 0
48495 | 01/23/1997 | 7 | Average | 5.388 | 0
48496 | 01/24/1997 | 7 | Average | 5.281 | 0
48497 | 01/25/1997 | 7 | Average | 5.101 | 0
48498 | 01/26/1997 | 7 | Average | 5.611 | 0
48499 | 01/27/1997 | 7 | Average | 5.985 | 0
48500 | 01/28/1997 | 7 | Average | 6.151 | 0
48501 | 01/29/1997 | 7 | Average | 6.653 | 0
48502 | 01/30/1997 | 7 | Average | 6.759 | 0
48503 | 01/31/1997 | 7 | Average | 6.998 | 0
48504 | 02/01/1997 | 7 | Average | 7.29 | 0
48505 | 02/02/1997 | 7 | Average | 7.74 | 0
48506 | 02/03/1997 | 7 | Average | 7.91 | 0
48507 | 02/04/1997 | 7 | Average | 7.79 | 0
48508 | 02/05/1997 | 7 | Average | 7.6 | 0
48509 | 02/06/1997 | 7 | Average | 7.38 | 0
48510 | 02/07/1997 | 7 | Average | 7.16 | 0
48511 | 02/08/1997 | 7 | Average | 7.37 | 0
48512 | 02/09/1997 | 7 | Average | 7.25 | 0
48513 | 02/10/1997 | 7 | Average | 7.2 | 0
48514 | 02/11/1997 | 7 | Average | 7.38 | 0
48515 | 02/12/1997 | 7 | Average | 7.68 | 0
48516 | 02/13/1997 | 7 | Average | 7.55 | 0
48517 | 02/14/1997 | 7 | Average | 7.51 | 0
48518 | 02/15/1997 | 7 | Average | 7.89 | 0
48519 | 02/16/1997 | 7 | Average | 8.36 | 0
48520 | 02/17/1997 | 7 | Average | 8.84 | 0
48521 | 02/18/1997 | 7 | Average | 8.96 | 0
48522 | 02/19/1997 | 7 | Average | 9.16 | 0
48523 | 02/20/1997 | 7 | Average | 9.44 | 0
48524 | 02/21/1997 | 7 | Average | 9.49 | 0
48525 | 02/22/1997 | 7 | Average | 9.31 | 0
48526 | 02/23/1997 | 7 | Average | 9.21 | 0
48527 | 02/24/1997 | 7 | Average | 8.65 | 0
48528 | 02/25/1997 | 7 | Average | 8.18 | 0
48529 | 02/26/1997 | 7 | Average | 8.67 | 0
48530 | 02/27/1997 | 7 | Average | 9.33 | 0
48531 | 02/28/1997 | 7 | Average | 8.62 | 0
48532 | 03/01/1997 | 7 | Average | 8.35 | 0
48533 | 03/02/1997 | 7 | Average | 8.35 | 0
48534 | 03/03/1997 | 7 | Average | 8.64 | 0
48535 | 03/04/1997 | 7 | Average | 8.35 | 0
48536 | 03/05/1997 | 7 | Average | 8.42 | 0
48537 | 03/06/1997 | 7 | Average | 8.85 | 0
48538 | 03/07/1997 | 7 | Average | 9.49 | 0
48539 | 03/08/1997 | 7 | Average | 9.98 | 0
48540 | 03/09/1997 | 7 | Average | 10.6 | 0
48541 | 03/10/1997 | 7 | Average | 11.22 | 0
48542 | 03/11/1997 | 7 | Average | 11.94 | 0
48543 | 03/12/1997 | 7 | Average | 12.32 | 0
48544 | 03/13/1997 | 7 | Average | 12 | 0
48545 | 03/14/1997 | 7 | Average | 11.99 | 0
48546 | 03/15/1997 | 7 | Average | 12.51 | 0
48547 | 03/16/1997 | 7 | Average | 13 | 0
48548 | 03/17/1997 | 7 | Average | 13.08 | 0
48549 | 03/18/1997 | 7 | Average | 13.43 | 0
48550 | 03/19/1997 | 7 | Average | 14.09 | 0
48551 | 03/20/1997 | 7 | Average | 14.81 | 0
48552 | 03/21/1997 | 7 | Average | 15.33 | 0
48553 | 03/22/1997 | 7 | Average | 15.31 | 0
48554 | 03/23/1997 | 7 | Average | 15.68 | 0
48555 | 03/24/1997 | 7 | Average | 16.19 | 0
48556 | 03/25/1997 | 7 | Average | 16.16 | 0
48557 | 03/26/1997 | 7 | Average | 16.2 | 0
48558 | 03/27/1997 | 7 | Average | 16.4 | 0
48559 | 03/28/1997 | 7 | Average | 16.54 | 0
48560 | 03/29/1997 | 7 | Average | 16.24 | 0
48561 | 03/30/1997 | 7 | Average | 15.93 | 0
48562 | 03/31/1997 | 7 | Average | 15.69 | 0
48563 | 04/01/1997 | 7 | Average | 14.75 | 0
48564 | 04/02/1997 | 7 | Average | 13.49 | 0
48565 | 04/03/1997 | 7 | Average | 12.97 | 0
48566 | 04/04/1997 | 7 | Average | 13.62 | 0
48567 | 04/05/1997 | 7 | Average | 13.83 | 0
48568 | 04/06/1997 | 7 | Average | 13.73 | 0
48569 | 04/07/1997 | 7 | Average | 13.93 | 0
48570 | 04/08/1997 | 7 | Average | 14.46 | 0
48571 | 04/09/1997 | 7 | Average | 14.65 | 0
48572 | 04/10/1997 | 7 | Average | 13.85 | 0
48573 | 04/11/1997 | 7 | Average | 13.74 | 0
48574 | 04/12/1997 | 7 | Average | 13.95 | 0
48575 | 04/13/1997 | 7 | Average | 14.11 | 0
48576 | 04/14/1997 | 7 | Average | 14.62 | 0
48577 | 04/15/1997 | 7 | Average | 15.58 | 0
48578 | 04/16/1997 | 7 | Average | 16.43 | 0
48579 | 04/17/1997 | 7 | Average | 17.26 | 0
48580 | 04/18/1997 | 7 | Average | 17.85 | 0
54944 | 01/12/1999 | 12 | Average | 8.23 | 0
54945 | 01/13/1999 | 12 | Average | 8.2 | 0
56172 | 04/04/1999 | 13 | Average | 12.23 | 0
56173 | 04/05/1999 | 13 | Average | 12.17 | 0
56174 | 04/06/1999 | 13 | Average | 12.08 | 0
56175 | 04/07/1999 | 13 | Average | 12.02 | 0
56176 | 04/08/1999 | 13 | Average | 11.96 | 0
56177 | 04/09/1999 | 13 | Average | 11.89 | 0
56178 | 04/10/1999 | 13 | Average | 11.82 | 0
56179 | 04/11/1999 | 13 | Average | 11.73 | 0
56180 | 04/12/1999 | 13 | Average | 11.65 | 0
56181 | 04/13/1999 | 13 | Average | 11.6 | 0
28341 | 05/23/1998 | 7 | Maximum | 18.67 | 0
28342 | 05/24/1998 | 7 | Maximum | 18.92 | 0
28343 | 05/25/1998 | 7 | Maximum | 19.47 | 0
28344 | 05/26/1998 | 7 | Maximum | 19.39 | 0
28345 | 05/27/1998 | 7 | Maximum | 18.87 | 0
28346 | 05/28/1998 | 7 | Maximum | 18.85 | 0
28347 | 05/29/1998 | 7 | Maximum | 19.14 | 0
28348 | 05/30/1998 | 7 | Maximum | 19.33 | 0
28349 | 05/31/1998 | 7 | Maximum | 20.29 | 0
28350 | 06/01/1998 | 7 | Maximum | 21.37 | 0
28351 | 06/02/1998 | 7 | Maximum | 21.87 | 0
28352 | 06/03/1998 | 7 | Maximum | 22 | 0
28353 | 06/04/1998 | 7 | Maximum | 21.61 | 0
28354 | 06/05/1998 | 7 | Maximum | 20.97 | 0
28355 | 06/06/1998 | 7 | Maximum | 21.63 | 0
28356 | 06/07/1998 | 7 | Maximum | 21.68 | 0
28357 | 06/08/1998 | 7 | Maximum | 21.2 | 0
28358 | 06/09/1998 | 7 | Maximum | 21.18 | 0
30006 | 09/02/1996 | 9 | Maximum | 29.22 | 0
30007 | 09/03/1996 | 9 | Maximum | 29.04 | 0
30008 | 09/04/1996 | 9 | Maximum | 28.88 | 0
30009 | 09/05/1996 | 9 | Maximum | 28.7 | 0
30010 | 09/06/1996 | 9 | Maximum | 28.34 | 0
30011 | 09/07/1996 | 9 | Maximum | 27.86 | 0
30012 | 09/08/1996 | 9 | Maximum | 27.53 | 0
30013 | 09/09/1996 | 9 | Maximum | 27.61 | 0
30014 | 09/10/1996 | 9 | Maximum | 27.74 | 0
30015 | 09/11/1996 | 9 | Maximum | 28.02 | 0
30016 | 09/12/1996 | 9 | Maximum | 28.03 | 0
30017 | 09/13/1996 | 9 | Maximum | 27.94 | 0
30018 | 09/14/1996 | 9 | Maximum | 27.63 | 0
30019 | 09/15/1996 | 9 | Maximum | 26.76 | 0
30020 | 09/16/1996 | 9 | Maximum | 26.36 | 0
30021 | 09/17/1996 | 9 | Maximum | 25.91 | 0
30022 | 09/18/1996 | 9 | Maximum | 25.47 | 0
30023 | 09/19/1996 | 9 | Maximum | 25.13 | 0
30024 | 09/20/1996 | 9 | Maximum | 24.88 | 0
30025 | 09/21/1996 | 9 | Maximum | 24.9 | 0
30026 | 09/22/1996 | 9 | Maximum | 25.02 | 0
30027 | 09/23/1996 | 9 | Maximum | 25.06 | 0
30028 | 09/24/1996 | 9 | Maximum | 24.98 | 0
30029 | 09/25/1996 | 9 | Maximum | 24.91 | 0
30030 | 09/26/1996 | 9 | Maximum | 24.81 | 0
30031 | 09/27/1996 | 9 | Maximum | 24.63 | 0
30032 | 09/28/1996 | 9 | Maximum | 24.38 | 0
30033 | 09/29/1996 | 9 | Maximum | 24.23 | 0
30034 | 09/30/1996 | 9 | Maximum | 24.26 | 0
30035 | 10/01/1996 | 9 | Maximum | 24.42 | 0
30036 | 10/02/1996 | 9 | Maximum | 24.48 | 0
30037 | 10/03/1996 | 9 | Maximum | 24.49 | 0
30038 | 10/04/1996 | 9 | Maximum | 24.47 | 0
30039 | 10/05/1996 | 9 | Maximum | 24.37 | 0
30040 | 10/06/1996 | 9 | Maximum | 24.31 | 0
30041 | 10/07/1996 | 9 | Maximum | 24.29 | 0
30042 | 10/08/1996 | 9 | Maximum | 24.23 | 0
30043 | 10/09/1996 | 9 | Maximum | 24.15 | 0
30044 | 10/10/1996 | 9 | Maximum | 24.13 | 0
30045 | 10/11/1996 | 9 | Maximum | 24.19 | 0
30046 | 10/12/1996 | 9 | Maximum | 24.16 | 0
30047 | 10/13/1996 | 9 | Maximum | 23.97 | 0
30048 | 10/14/1996 | 9 | Maximum | 23.66 | 0
30049 | 10/15/1996 | 9 | Maximum | 23.31 | 0
30050 | 10/16/1996 | 9 | Maximum | 22.91 | 0
30051 | 10/17/1996 | 9 | Maximum | 22.51 | 0
30052 | 10/18/1996 | 9 | Maximum | 21.89 | 0
30053 | 10/19/1996 | 9 | Maximum | 21.26 | 0
30054 | 10/20/1996 | 9 | Maximum | 20.76 | 0
30055 | 10/21/1996 | 9 | Maximum | 20.08 | 0
30056 | 10/22/1996 | 9 | Maximum | 19.34 | 0
30057 | 10/23/1996 | 9 | Maximum | 18.66 | 0
30058 | 10/24/1996 | 9 | Maximum | 18.36 | 0
30059 | 10/25/1996 | 9 | Maximum | 18.32 | 0
30060 | 10/26/1996 | 9 | Maximum | 18.09 | 0
30061 | 10/27/1996 | 9 | Maximum | 17.42 | 0
30062 | 10/28/1996 | 9 | Maximum | 16.59 | 0
30063 | 10/29/1996 | 9 | Maximum | 16.12 | 0
30064 | 10/30/1996 | 9 | Maximum | 15.75 | 0
30065 | 10/31/1996 | 9 | Maximum | 15.17 | 0
30066 | 11/01/1996 | 9 | Maximum | 14.9 | 0
30067 | 11/02/1996 | 9 | Maximum | 14.51 | 0
30068 | 11/03/1996 | 9 | Maximum | 14.39 | 0
30069 | 11/04/1996 | 9 | Maximum | 14.41 | 0
30070 | 11/05/1996 | 9 | Maximum | 14.45 | 0
30071 | 11/06/1996 | 9 | Maximum | 14.33 | 0
30072 | 11/07/1996 | 9 | Maximum | 13.97 | 0
30073 | 11/08/1996 | 9 | Maximum | 13.64 | 0
30074 | 11/09/1996 | 9 | Maximum | 13.46 | 0
30075 | 11/10/1996 | 9 | Maximum | 13.39 | 0
30076 | 11/11/1996 | 9 | Maximum | 13.41 | 0
30077 | 11/12/1996 | 9 | Maximum | 13.49 | 0
30078 | 11/13/1996 | 9 | Maximum | 13.5 | 0
30079 | 11/14/1996 | 9 | Maximum | 13.6 | 0
30080 | 11/15/1996 | 9 | Maximum | 13.59 | 0
30081 | 11/16/1996 | 9 | Maximum | 13.46 | 0
30082 | 11/17/1996 | 9 | Maximum | 13.06 | 0
30083 | 11/18/1996 | 9 | Maximum | 12.31 | 0
30084 | 11/19/1996 | 9 | Maximum | 12.65 | 0
30085 | 11/20/1996 | 9 | Maximum | 12.77 | 0
30086 | 11/21/1996 | 9 | Maximum | 12.83 | 0
30087 | 11/22/1996 | 9 | Maximum | 12.82 | 0
30088 | 11/23/1996 | 9 | Maximum | 12.77 | 0
30089 | 11/24/1996 | 9 | Maximum | 12.68 | 0
30090 | 11/25/1996 | 9 | Maximum | 12.61 | 0
30091 | 11/26/1996 | 9 | Maximum | 12.37 | 0
30092 | 11/27/1996 | 9 | Maximum | 12.17 | 0
30093 | 11/28/1996 | 9 | Maximum | 11.9 | 0
30094 | 11/29/1996 | 9 | Maximum | 11.55 | 0
30095 | 11/30/1996 | 9 | Maximum | 11.12 | 0
30096 | 12/01/1996 | 9 | Maximum | 10.7 | 0
30097 | 12/02/1996 | 9 | Maximum | 10.45 | 0
30098 | 12/03/1996 | 9 | Maximum | 10.27 | 0
30099 | 12/04/1996 | 9 | Maximum | 9.94 | 0
30100 | 12/05/1996 | 9 | Maximum | 9.58 | 0
30101 | 12/06/1996 | 9 | Maximum | 9.54 | 0
30102 | 12/07/1996 | 9 | Maximum | 9.57 | 0
30103 | 12/08/1996 | 9 | Maximum | 9.55 | 0
30104 | 12/09/1996 | 9 | Maximum | 9.85 | 0
30105 | 12/10/1996 | 9 | Maximum | 10 | 0
30106 | 12/11/1996 | 9 | Maximum | 10.01 | 0
30107 | 12/12/1996 | 9 | Maximum | 10 | 0
30108 | 12/13/1996 | 9 | Maximum | 10.22 | 0
30109 | 12/14/1996 | 9 | Maximum | 10.39 | 0
30110 | 12/15/1996 | 9 | Maximum | 10.33 | 0
30111 | 12/16/1996 | 9 | Maximum | 10 | 0
30112 | 12/17/1996 | 9 | Maximum | 9.54 | 0
30113 | 12/18/1996 | 9 | Maximum | 9.28 | 0
30114 | 12/19/1996 | 9 | Maximum | -996 | 0
30115 | 12/20/1996 | 9 | Maximum | -996 | 0
30116 | 12/21/1996 | 9 | Maximum | -996 | 0
30117 | 12/22/1996 | 9 | Maximum | -996 | 0
30118 | 12/23/1996 | 9 | Maximum | -996 | 0
30119 | 12/24/1996 | 9 | Maximum | -996 | 0
30120 | 12/25/1996 | 9 | Maximum | -996 | 0
30121 | 12/26/1996 | 9 | Maximum | -996 | 0
30122 | 12/27/1996 | 9 | Maximum | -996 | 0
30123 | 12/28/1996 | 9 | Maximum | -996 | 0
30124 | 12/29/1996 | 9 | Maximum | -996 | 0
30125 | 12/30/1996 | 9 | Maximum | -996 | 0
30126 | 12/31/1996 | 9 | Maximum | -996 | 0
30127 | 01/01/1997 | 9 | Maximum | -996 | 0
30128 | 01/02/1997 | 9 | Maximum | -996 | 0
30129 | 01/03/1997 | 9 | Maximum | -996 | 0
30130 | 01/04/1997 | 9 | Maximum | -996 | 0
30131 | 01/05/1997 | 9 | Maximum | -996 | 0
56341 | 07/31/1996 | 14 | Average | 25.51 | 0
56342 | 08/01/1996 | 14 | Average | 25.58 | 0
56343 | 08/02/1996 | 14 | Average | 25.63 | 0
56344 | 08/03/1996 | 14 | Average | 25.7 | 0
56345 | 08/04/1996 | 14 | Average | 25.75 | 0
56346 | 08/05/1996 | 14 | Average | 25.79 | 0
56347 | 08/06/1996 | 14 | Average | 25.82 | 0
56348 | 08/07/1996 | 14 | Average | 25.83 | 0
56349 | 08/08/1996 | 14 | Average | 25.84 | 0
56350 | 08/09/1996 | 14 | Average | 25.83 | 0
56351 | 08/10/1996 | 14 | Average | 25.83 | 0
56352 | 08/11/1996 | 14 | Average | 25.85 | 0
56353 | 08/12/1996 | 14 | Average | 25.9 | 0
56354 | 08/13/1996 | 14 | Average | 25.96 | 0
56355 | 08/14/1996 | 14 | Average | 26.03 | 0
56356 | 08/15/1996 | 14 | Average | 26.08 | 0
56357 | 08/16/1996 | 14 | Average | 26.1 | 0
56358 | 08/17/1996 | 14 | Average | 26.1 | 0
56359 | 08/18/1996 | 14 | Average | 26.1 | 0
56360 | 08/19/1996 | 14 | Average | 26.1 | 0
56361 | 08/20/1996 | 14 | Average | 26.1 | 0
56362 | 08/21/1996 | 14 | Average | 26.08 | 0
56363 | 08/22/1996 | 14 | Average | 26.05 | 0
56364 | 08/23/1996 | 14 | Average | 26 | 0
56365 | 08/24/1996 | 14 | Average | 25.96 | 0
56366 | 08/25/1996 | 14 | Average | 25.92 | 0
56367 | 08/26/1996 | 14 | Average | 25.9 | 0
56368 | 08/27/1996 | 14 | Average | 25.9 | 0
56369 | 08/28/1996 | 14 | Average | 25.9 | 0
56370 | 08/29/1996 | 14 | Average | 25.89 | 0
56371 | 08/30/1996 | 14 | Average | 25.88 | 0
56372 | 08/31/1996 | 14 | Average | 25.86 | 0
56373 | 09/01/1996 | 14 | Average | 25.86 | 0
56374 | 09/02/1996 | 14 | Average | 25.85 | 0
56375 | 09/03/1996 | 14 | Average | 25.86 | 0
56376 | 09/04/1996 | 14 | Average | 25.85 | 0
56377 | 09/05/1996 | 14 | Average | 25.85 | 0
56378 | 09/06/1996 | 14 | Average | 25.83 | 0
56379 | 09/07/1996 | 14 | Average | 25.79 | 0
56380 | 09/08/1996 | 14 | Average | 25.73 | 0
56381 | 09/09/1996 | 14 | Average | 25.65 | 0
56382 | 09/10/1996 | 14 | Average | 25.57 | 0
56383 | 09/11/1996 | 14 | Average | 25.5 | 0
56384 | 09/12/1996 | 14 | Average | 25.45 | 0
56385 | 09/13/1996 | 14 | Average | 25.42 | 0
56386 | 09/14/1996 | 14 | Average | 25.41 | 0
60011 | 03/20/1997 | 17 | Average | 11.82 | 0
60012 | 03/21/1997 | 17 | Average | 11.88 | 0
52271 | 12/27/1997 | 10 | Average | 7.2 | 0
52272 | 12/28/1997 | 10 | Average | 6.974 | 0
52273 | 12/29/1997 | 10 | Average | 6.809 | 0
52274 | 12/30/1997 | 10 | Average | 6.725 | 0
52275 | 12/31/1997 | 10 | Average | 6.692 | 0
52276 | 01/01/1998 | 10 | Average | 6.739 | 0
52277 | 01/02/1998 | 10 | Average | 6.854 | 0
52278 | 01/03/1998 | 10 | Average | 7.09 | 0
52279 | 01/04/1998 | 10 | Average | 7.23 | 0
55965 | 09/09/1998 | 13 | Average | 26.77 | 0
55966 | 09/10/1998 | 13 | Average | 26.71 | 0
55967 | 09/11/1998 | 13 | Average | 26.61 | 0
55968 | 09/12/1998 | 13 | Average | 26.45 | 0
55969 | 09/13/1998 | 13 | Average | 26.27 | 0
55970 | 09/14/1998 | 13 | Average | 26.08 | 0
55971 | 09/15/1998 | 13 | Average | 25.93 | 0
55972 | 09/16/1998 | 13 | Average | 25.81 | 0
55973 | 09/17/1998 | 13 | Average | 25.73 | 0
55974 | 09/18/1998 | 13 | Average | 25.65 | 0
55975 | 09/19/1998 | 13 | Average | 25.59 | 0
55976 | 09/20/1998 | 13 | Average | 25.53 | 0
55977 | 09/21/1998 | 13 | Average | 25.47 | 0
55978 | 09/22/1998 | 13 | Average | 25.38 | 0
55979 | 09/23/1998 | 13 | Average | 25.29 | 0
55980 | 09/24/1998 | 13 | Average | 25.19 | 0
55981 | 09/25/1998 | 13 | Average | 25.09 | 0
55982 | 09/26/1998 | 13 | Average | 24.98 | 0
55983 | 09/27/1998 | 13 | Average | 24.87 | 0
55984 | 09/28/1998 | 13 | Average | 24.71 | 0
55985 | 09/29/1998 | 13 | Average | 24.48 | 0
55986 | 09/30/1998 | 13 | Average | 24.24 | 0
55987 | 10/01/1998 | 13 | Average | 24.01 | 0
55988 | 10/02/1998 | 13 | Average | -996 | 0
55989 | 10/03/1998 | 13 | Average | -996 | 0
55990 | 10/04/1998 | 13 | Average | -996 | 0
55991 | 10/05/1998 | 13 | Average | -996 | 0
55992 | 10/06/1998 | 13 | Average | -996 | 0
55993 | 10/07/1998 | 13 | Average | -996 | 0
55994 | 10/08/1998 | 13 | Average | -996 | 0
55995 | 10/09/1998 | 13 | Average | -996 | 0
55996 | 10/10/1998 | 13 | Average | -996 | 0
55997 | 10/11/1998 | 13 | Average | -996 | 0
55998 | 10/12/1998 | 13 | Average | -996 | 0
55999 | 10/13/1998 | 13 | Average | -996 | 0
56000 | 10/14/1998 | 13 | Average | -996 | 0
56001 | 10/15/1998 | 13 | Average | -996 | 0
56002 | 10/16/1998 | 13 | Average | -996 | 0
56003 | 10/17/1998 | 13 | Average | -996 | 0
56004 | 10/18/1998 | 13 | Average | -996 | 0
56005 | 10/19/1998 | 13 | Average | -996 | 0
56006 | 10/20/1998 | 13 | Average | -996 | 0
56007 | 10/21/1998 | 13 | Average | -996 | 0
56008 | 10/22/1998 | 13 | Average | -996 | 0
56009 | 10/23/1998 | 13 | Average | -996 | 0
56010 | 10/24/1998 | 13 | Average | -996 | 0
56011 | 10/25/1998 | 13 | Average | -996 | 0
56012 | 10/26/1998 | 13 | Average | -996 | 0
56013 | 10/27/1998 | 13 | Average | -996 | 0
56014 | 10/28/1998 | 13 | Average | -996 | 0
56015 | 10/29/1998 | 13 | Average | -996 | 0
56016 | 10/30/1998 | 13 | Average | -996 | 0
56017 | 10/31/1998 | 13 | Average | -996 | 0
56018 | 11/01/1998 | 13 | Average | -996 | 0
56019 | 11/02/1998 | 13 | Average | -996 | 0
56020 | 11/03/1998 | 13 | Average | -996 | 0
56021 | 11/04/1998 | 13 | Average | -996 | 0
56022 | 11/05/1998 | 13 | Average | -996 | 0
56023 | 11/06/1998 | 13 | Average | -996 | 0
56024 | 11/07/1998 | 13 | Average | -996 | 0
56025 | 11/08/1998 | 13 | Average | -996 | 0
56026 | 11/09/1998 | 13 | Average | -996 | 0
56027 | 11/10/1998 | 13 | Average | -996 | 0
56028 | 11/11/1998 | 13 | Average | -996 | 0
56029 | 11/12/1998 | 13 | Average | -996 | 0
56030 | 11/13/1998 | 13 | Average | -996 | 0
56031 | 11/14/1998 | 13 | Average | -996 | 0
56032 | 11/15/1998 | 13 | Average | -996 | 0
56033 | 11/16/1998 | 13 | Average | -996 | 0
56034 | 11/17/1998 | 13 | Average | -996 | 0
56035 | 11/18/1998 | 13 | Average | -996 | 0
56036 | 11/19/1998 | 13 | Average | 15.87 | 0
56037 | 11/20/1998 | 13 | Average | 15.73 | 0
56038 | 11/21/1998 | 13 | Average | 15.58 | 0
56039 | 11/22/1998 | 13 | Average | 15.43 | 0
56040 | 11/23/1998 | 13 | Average | 15.31 | 0
56041 | 11/24/1998 | 13 | Average | 15.23 | 0
56042 | 11/25/1998 | 13 | Average | 15.19 | 0
56043 | 11/26/1998 | 13 | Average | 15.13 | 0
56044 | 11/27/1998 | 13 | Average | 15.05 | 0
56045 | 11/28/1998 | 13 | Average | 14.94 | 0
56046 | 11/29/1998 | 13 | Average | 14.83 | 0
56047 | 11/30/1998 | 13 | Average | 14.72 | 0
56048 | 12/01/1998 | 13 | Average | 14.61 | 0
56049 | 12/02/1998 | 13 | Average | 14.52 | 0
56050 | 12/03/1998 | 13 | Average | 14.43 | 0
56051 | 12/04/1998 | 13 | Average | 14.34 | 0
56052 | 12/05/1998 | 13 | Average | 14.26 | 0
56053 | 12/06/1998 | 13 | Average | 14.16 | 0
56054 | 12/07/1998 | 13 | Average | 14.02 | 0
56055 | 12/08/1998 | 13 | Average | 13.84 | 0
56056 | 12/09/1998 | 13 | Average | 13.63 | 0
56057 | 12/10/1998 | 13 | Average | 13.41 | 0
52139 | 08/17/1997 | 10 | Average | 29.75 | 0
56059 | 12/12/1998 | 13 | Average | 12.94 | 0
56060 | 12/13/1998 | 13 | Average | 12.72 | 0
56061 | 12/14/1998 | 13 | Average | 12.5 | 0
56062 | 12/15/1998 | 13 | Average | 12.31 | 0
56063 | 12/16/1998 | 13 | Average | 12.17 | 0
56064 | 12/17/1998 | 13 | Average | 12.04 | 0
56065 | 12/18/1998 | 13 | Average | 11.94 | 0
56066 | 12/19/1998 | 13 | Average | 11.83 | 0
56067 | 12/20/1998 | 13 | Average | 11.72 | 0
56068 | 12/21/1998 | 13 | Average | 11.61 | 0
56069 | 12/22/1998 | 13 | Average | 11.47 | 0
56070 | 12/23/1998 | 13 | Average | 11.32 | 0
56071 | 12/24/1998 | 13 | Average | 11.14 | 0
56072 | 12/25/1998 | 13 | Average | 10.95 | 0
56073 | 12/26/1998 | 13 | Average | 10.74 | 0
56074 | 12/27/1998 | 13 | Average | 10.53 | 0
56075 | 12/28/1998 | 13 | Average | 10.32 | 0
56076 | 12/29/1998 | 13 | Average | 10.14 | 0
56077 | 12/30/1998 | 13 | Average | 9.98 | 0
56078 | 12/31/1998 | 13 | Average | 9.87 | 0
56079 | 01/01/1999 | 13 | Average | 9.78 | 0
56080 | 01/02/1999 | 13 | Average | 9.73 | 0
56081 | 01/03/1999 | 13 | Average | 9.69 | 0
56082 | 01/04/1999 | 13 | Average | 9.64 | 0
56083 | 01/05/1999 | 13 | Average | 9.59 | 0
56084 | 01/06/1999 | 13 | Average | 9.53 | 0
56085 | 01/07/1999 | 13 | Average | 9.45 | 0
56086 | 01/08/1999 | 13 | Average | 9.38 | 0
56087 | 01/09/1999 | 13 | Average | 9.32 | 0
56088 | 01/10/1999 | 13 | Average | 9.26 | 0
56089 | 01/11/1999 | 13 | Average | 9.2 | 0
56090 | 01/12/1999 | 13 | Average | 9.14 | 0
56091 | 01/13/1999 | 13 | Average | 9.09 | 0
56092 | 01/14/1999 | 13 | Average | 9.06 | 0
56093 | 01/15/1999 | 13 | Average | 9.04 | 0
56094 | 01/16/1999 | 13 | Average | 9.04 | 0
56095 | 01/17/1999 | 13 | Average | 9.05 | 0
56096 | 01/18/1999 | 13 | Average | 9.09 | 0
56097 | 01/19/1999 | 13 | Average | 9.16 | 0
56098 | 01/20/1999 | 13 | Average | 9.23 | 0
56099 | 01/21/1999 | 13 | Average | 9.29 | 0
56100 | 01/22/1999 | 13 | Average | 9.34 | 0
56101 | 01/23/1999 | 13 | Average | 9.38 | 0
56102 | 01/24/1999 | 13 | Average | 9.39 | 0
56103 | 01/25/1999 | 13 | Average | 9.41 | 0
56104 | 01/26/1999 | 13 | Average | 9.4 | 0
56105 | 01/27/1999 | 13 | Average | 9.36 | 0
56106 | 01/28/1999 | 13 | Average | 9.31 | 0
56107 | 01/29/1999 | 13 | Average | 9.25 | 0
56108 | 01/30/1999 | 13 | Average | 9.2 | 0
56109 | 01/31/1999 | 13 | Average | 9.15 | 0
56110 | 02/01/1999 | 13 | Average | 9.09 | 0
56111 | 02/02/1999 | 13 | Average | 9.05 | 0
56112 | 02/03/1999 | 13 | Average | 9 | 0
56113 | 02/04/1999 | 13 | Average | 8.96 | 0
56114 | 02/05/1999 | 13 | Average | 8.95 | 0
56115 | 02/06/1999 | 13 | Average | 8.96 | 0
56116 | 02/07/1999 | 13 | Average | 8.99 | 0
56117 | 02/08/1999 | 13 | Average | 9.04 | 0
56118 | 02/09/1999 | 13 | Average | 8.99 | 0
56119 | 02/10/1999 | 13 | Average | 9.1 | 0
56120 | 02/11/1999 | 13 | Average | 9.15 | 0
56121 | 02/12/1999 | 13 | Average | 9.14 | 0
56122 | 02/13/1999 | 13 | Average | 9.09 | 0
56123 | 02/14/1999 | 13 | Average | 9.02 | 0
56124 | 02/15/1999 | 13 | Average | 8.96 | 0
56125 | 02/16/1999 | 13 | Average | 8.93 | 0
56126 | 02/17/1999 | 13 | Average | 8.91 | 0
56127 | 02/18/1999 | 13 | Average | 8.92 | 0
56128 | 02/19/1999 | 13 | Average | 8.96 | 0
56129 | 02/20/1999 | 13 | Average | 9.04 | 0
56130 | 02/21/1999 | 13 | Average | 9.1 | 0
56131 | 02/22/1999 | 13 | Average | 9.15 | 0
56132 | 02/23/1999 | 13 | Average | 9.18 | 0
56133 | 02/24/1999 | 13 | Average | 9.2 | 0
56134 | 02/25/1999 | 13 | Average | 9.23 | 0
56135 | 02/26/1999 | 13 | Average | 9.29 | 0
56136 | 02/27/1999 | 13 | Average | 9.36 | 0
56137 | 02/28/1999 | 13 | Average | 9.44 | 0
56138 | 03/01/1999 | 13 | Average | 9.52 | 0
56139 | 03/02/1999 | 13 | Average | 9.62 | 0
56140 | 03/03/1999 | 13 | Average | 9.73 | 0
56141 | 03/04/1999 | 13 | Average | 9.87 | 0
56142 | 03/05/1999 | 13 | Average | 10.02 | 0
56143 | 03/06/1999 | 13 | Average | 10.16 | 0
56144 | 03/07/1999 | 13 | Average | 10.27 | 0
59691 | 05/04/1996 | 17 | Average | 13.93 | 0
59692 | 05/05/1996 | 17 | Average | 14.04 | 0
59693 | 05/06/1996 | 17 | Average | 14.13 | 0
59694 | 05/07/1996 | 17 | Average | 14.24 | 0
59695 | 05/08/1996 | 17 | Average | 14.34 | 0
59696 | 05/09/1996 | 17 | Average | 14.43 | 0
59697 | 05/10/1996 | 17 | Average | 14.53 | 0
59698 | 05/11/1996 | 17 | Average | 14.62 | 0
59699 | 05/12/1996 | 17 | Average | 14.72 | 0
51426 | 10/24/1998 | 9 | Average | -996 | 0
51427 | 10/25/1998 | 9 | Average | -996 | 0
59702 | 05/15/1996 | 17 | Average | 15 | 0
59703 | 05/16/1996 | 17 | Average | 15.12 | 0
59704 | 05/17/1996 | 17 | Average | 15.23 | 0
59705 | 05/18/1996 | 17 | Average | 15.35 | 0
59706 | 05/19/1996 | 17 | Average | 15.47 | 0
59707 | 05/20/1996 | 17 | Average | 15.57 | 0
59708 | 05/21/1996 | 17 | Average | 15.66 | 0
59709 | 05/22/1996 | 17 | Average | 15.75 | 0
59710 | 05/23/1996 | 17 | Average | 15.83 | 0
52540 | 09/22/1998 | 10 | Average | 26.31 | 0
52541 | 09/23/1998 | 10 | Average | 26.13 | 0
52542 | 09/24/1998 | 10 | Average | 25.94 | 0
52543 | 09/25/1998 | 10 | Average | 25.77 | 0
52544 | 09/26/1998 | 10 | Average | 25.58 | 0
52545 | 09/27/1998 | 10 | Average | 25.14 | 0
52546 | 09/28/1998 | 10 | Average | 24.52 | 0
52547 | 09/29/1998 | 10 | Average | 24 | 0
52548 | 09/30/1998 | 10 | Average | 23.66 | 0
52549 | 10/01/1998 | 10 | Average | 23.38 | 0
52550 | 10/02/1998 | 10 | Average | -996 | 0
52551 | 10/03/1998 | 10 | Average | -996 | 0
52552 | 10/04/1998 | 10 | Average | -996 | 0
52553 | 10/05/1998 | 10 | Average | -996 | 0
54204 | 01/02/1997 | 12 | Average | -996 | 0
54205 | 01/03/1997 | 12 | Average | -996 | 0
54206 | 01/04/1997 | 12 | Average | -996 | 0
54207 | 01/05/1997 | 12 | Average | -996 | 0
54208 | 01/06/1997 | 12 | Average | -996 | 0
54209 | 01/07/1997 | 12 | Average | -996 | 0
54210 | 01/08/1997 | 12 | Average | -996 | 0
54211 | 01/09/1997 | 12 | Average | -996 | 0
54212 | 01/10/1997 | 12 | Average | -996 | 0
54213 | 01/11/1997 | 12 | Average | -996 | 0
54214 | 01/12/1997 | 12 | Average | -996 | 0
54215 | 01/13/1997 | 12 | Average | -996 | 0
54216 | 01/14/1997 | 12 | Average | -996 | 0
54217 | 01/15/1997 | 12 | Average | -996 | 0
54218 | 01/16/1997 | 12 | Average | -996 | 0
54219 | 01/17/1997 | 12 | Average | -996 | 0
54220 | 01/18/1997 | 12 | Average | -996 | 0
54221 | 01/19/1997 | 12 | Average | -996 | 0
54222 | 01/20/1997 | 12 | Average | -996 | 0
54223 | 01/21/1997 | 12 | Average | 8.44 | 0
54224 | 01/22/1997 | 12 | Average | 8.42 | 0
54225 | 01/23/1997 | 12 | Average | 8.39 | 0
54226 | 01/24/1997 | 12 | Average | 8.38 | 0
54227 | 01/25/1997 | 12 | Average | 8.37 | 0
54228 | 01/26/1997 | 12 | Average | 8.33 | 0
54229 | 01/27/1997 | 12 | Average | 8.31 | 0
54230 | 01/28/1997 | 12 | Average | 8.33 | 0
54231 | 01/29/1997 | 12 | Average | 8.38 | 0
54232 | 01/30/1997 | 12 | Average | 8.44 | 0
54233 | 01/31/1997 | 12 | Average | 8.52 | 0
54234 | 02/01/1997 | 12 | Average | 8.59 | 0
54235 | 02/02/1997 | 12 | Average | 8.67 | 0
54236 | 02/03/1997 | 12 | Average | 8.77 | 0
54237 | 02/04/1997 | 12 | Average | 8.88 | 0
54238 | 02/05/1997 | 12 | Average | 8.98 | 0
54239 | 02/06/1997 | 12 | Average | 9.04 | 0
54240 | 02/07/1997 | 12 | Average | 9.08 | 0
54241 | 02/08/1997 | 12 | Average | 9.09 | 0
54242 | 02/09/1997 | 12 | Average | 9.09 | 0
54243 | 02/10/1997 | 12 | Average | 9.09 | 0
54244 | 02/11/1997 | 12 | Average | 9.09 | 0
54245 | 02/12/1997 | 12 | Average | 9.09 | 0
54246 | 02/13/1997 | 12 | Average | 9.12 | 0
54247 | 02/14/1997 | 12 | Average | 9.15 | 0
54248 | 02/15/1997 | 12 | Average | 9.17 | 0
54249 | 02/16/1997 | 12 | Average | 9.2 | 0
54250 | 02/17/1997 | 12 | Average | 9.26 | 0
54251 | 02/18/1997 | 12 | Average | 9.35 | 0
54252 | 02/19/1997 | 12 | Average | 9.45 | 0
54253 | 02/20/1997 | 12 | Average | 9.55 | 0
54254 | 02/21/1997 | 12 | Average | 9.66 | 0
54255 | 02/22/1997 | 12 | Average | 9.76 | 0
54256 | 02/23/1997 | 12 | Average | 9.85 | 0
54257 | 02/24/1997 | 12 | Average | 9.91 | 0
54258 | 02/25/1997 | 12 | Average | 9.92 | 0
54259 | 02/26/1997 | 12 | Average | 9.9 | 0
54260 | 02/27/1997 | 12 | Average | 9.87 | 0
54261 | 02/28/1997 | 12 | Average | 9.9 | 0
54262 | 03/01/1997 | 12 | Average | 9.92 | 0
54263 | 03/02/1997 | 12 | Average | 9.91 | 0
54264 | 03/03/1997 | 12 | Average | 9.88 | 0
54265 | 03/04/1997 | 12 | Average | 9.87 | 0
54266 | 03/05/1997 | 12 | Average | 9.86 | 0
54267 | 03/06/1997 | 12 | Average | 9.84 | 0
54268 | 03/07/1997 | 12 | Average | 9.84 | 0
54269 | 03/08/1997 | 12 | Average | 9.9 | 0
54270 | 03/09/1997 | 12 | Average | 9.99 | 0
54271 | 03/10/1997 | 12 | Average | 10.12 | 0
54272 | 03/11/1997 | 12 | Average | 10.29 | 0
54273 | 03/12/1997 | 12 | Average | 10.49 | 0
54274 | 03/13/1997 | 12 | Average | 10.71 | 0
54275 | 03/14/1997 | 12 | Average | 10.9 | 0
54276 | 03/15/1997 | 12 | Average | 11.05 | 0
54277 | 03/16/1997 | 12 | Average | 11.19 | 0
54278 | 03/17/1997 | 12 | Average | 11.36 | 0
54279 | 03/18/1997 | 12 | Average | 11.53 | 0
54280 | 03/19/1997 | 12 | Average | 11.71 | 0
54281 | 03/20/1997 | 12 | Average | 11.89 | 0
54282 | 03/21/1997 | 12 | Average | 12.12 | 0
54283 | 03/22/1997 | 12 | Average | 12.37 | 0
54284 | 03/23/1997 | 12 | Average | 12.6 | 0
54285 | 03/24/1997 | 12 | Average | 12.83 | 0
54286 | 03/25/1997 | 12 | Average | 13.06 | 0
54287 | 03/26/1997 | 12 | Average | 13.27 | 0
54288 | 03/27/1997 | 12 | Average | 13.46 | 0
54289 | 03/28/1997 | 12 | Average | 13.65 | 0
54290 | 03/29/1997 | 12 | Average | 13.81 | 0
54291 | 03/30/1997 | 12 | Average | 13.95 | 0
54292 | 03/31/1997 | 12 | Average | 14.05 | 0
54293 | 04/01/1997 | 12 | Average | 14.12 | 0
54294 | 04/02/1997 | 12 | Average | 14.12 | 0
54295 | 04/03/1997 | 12 | Average | 14.03 | 0
54296 | 04/04/1997 | 12 | Average | 13.89 | 0
54297 | 04/05/1997 | 12 | Average | 13.78 | 0
54298 | 04/06/1997 | 12 | Average | 13.73 | 0
54299 | 04/07/1997 | 12 | Average | 13.69 | 0
54300 | 04/08/1997 | 12 | Average | 13.67 | 0
54301 | 04/09/1997 | 12 | Average | 13.69 | 0
54302 | 04/10/1997 | 12 | Average | 13.74 | 0
54303 | 04/11/1997 | 12 | Average | 13.76 | 0
54304 | 04/12/1997 | 12 | Average | 13.73 | 0
54305 | 04/13/1997 | 12 | Average | 13.72 | 0
54306 | 04/14/1997 | 12 | Average | 13.72 | 0
54307 | 04/15/1997 | 12 | Average | 13.76 | 0
54308 | 04/16/1997 | 12 | Average | 13.85 | 0
54309 | 04/17/1997 | 12 | Average | 14.01 | 0
54310 | 04/18/1997 | 12 | Average | 14.23 | 0
54311 | 04/19/1997 | 12 | Average | 14.48 | 0
54312 | 04/20/1997 | 12 | Average | 14.73 | 0
54313 | 04/21/1997 | 12 | Average | 14.95 | 0
54314 | 04/22/1997 | 12 | Average | 15.15 | 0
54315 | 04/23/1997 | 12 | Average | 15.31 | 0
54316 | 04/24/1997 | 12 | Average | 15.44 | 0
54317 | 04/25/1997 | 12 | Average | 15.55 | 0
30132 | 01/06/1997 | 9 | Maximum | -996 | 0
30133 | 01/07/1997 | 9 | Maximum | -996 | 0
30134 | 01/08/1997 | 9 | Maximum | -996 | 0
30135 | 01/09/1997 | 9 | Maximum | -996 | 0
30136 | 01/10/1997 | 9 | Maximum | -996 | 0
30137 | 01/11/1997 | 9 | Maximum | -996 | 0
30138 | 01/12/1997 | 9 | Maximum | -996 | 0
30139 | 01/13/1997 | 9 | Maximum | -996 | 0
30140 | 01/14/1997 | 9 | Maximum | -996 | 0
30141 | 01/15/1997 | 9 | Maximum | -996 | 0
30142 | 01/16/1997 | 9 | Maximum | -996 | 0
30143 | 01/17/1997 | 9 | Maximum | -996 | 0
30144 | 01/18/1997 | 9 | Maximum | -996 | 0
30145 | 01/19/1997 | 9 | Maximum | -996 | 0
30146 | 01/20/1997 | 9 | Maximum | -996 | 0
30147 | 01/21/1997 | 9 | Maximum | 6.105 | 0
30148 | 01/22/1997 | 9 | Maximum | 6.249 | 0
30149 | 01/23/1997 | 9 | Maximum | 6.32 | 0
30150 | 01/24/1997 | 9 | Maximum | 6.32 | 0
30151 | 01/25/1997 | 9 | Maximum | 6.274 | 0
30152 | 01/26/1997 | 9 | Maximum | 6.409 | 0
30153 | 01/27/1997 | 9 | Maximum | 6.587 | 0
30154 | 01/28/1997 | 9 | Maximum | 6.747 | 0
30155 | 01/29/1997 | 9 | Maximum | 7.05 | 0
30156 | 01/30/1997 | 9 | Maximum | 7.19 | 0
30157 | 01/31/1997 | 9 | Maximum | 7.36 | 0
30158 | 02/01/1997 | 9 | Maximum | 7.57 | 0
30159 | 02/02/1997 | 9 | Maximum | 7.84 | 0
30160 | 02/03/1997 | 9 | Maximum | 8.06 | 0
30161 | 02/04/1997 | 9 | Maximum | 8.1 | 0
30162 | 02/05/1997 | 9 | Maximum | 8.11 | 0
30163 | 02/06/1997 | 9 | Maximum | 8.07 | 0
30164 | 02/07/1997 | 9 | Maximum | 7.94 | 0
30165 | 02/08/1997 | 9 | Maximum | 7.93 | 0
30166 | 02/09/1997 | 9 | Maximum | 7.97 | 0
30167 | 02/10/1997 | 9 | Maximum | 7.85 | 0
30168 | 02/11/1997 | 9 | Maximum | 7.94 | 0
30169 | 02/12/1997 | 9 | Maximum | 8.09 | 0
30170 | 02/13/1997 | 9 | Maximum | 8.15 | 0
30171 | 02/14/1997 | 9 | Maximum | 8.09 | 0
30172 | 02/15/1997 | 9 | Maximum | 8.24 | 0
30173 | 02/16/1997 | 9 | Maximum | 8.49 | 0
30174 | 02/17/1997 | 9 | Maximum | 8.79 | 0
30175 | 02/18/1997 | 9 | Maximum | 8.98 | 0
30176 | 02/19/1997 | 9 | Maximum | 9.14 | 0
30177 | 02/20/1997 | 9 | Maximum | 9.35 | 0
30178 | 02/21/1997 | 9 | Maximum | 9.49 | 0
30179 | 02/22/1997 | 9 | Maximum | 9.49 | 0
30180 | 02/23/1997 | 9 | Maximum | 9.49 | 0
30181 | 02/24/1997 | 9 | Maximum | 9.43 | 0
30182 | 02/25/1997 | 9 | Maximum | 9.2 | 0
30183 | 02/26/1997 | 9 | Maximum | 9.08 | 0
30184 | 02/27/1997 | 9 | Maximum | 9.37 | 0
30185 | 02/28/1997 | 9 | Maximum | 9.38 | 0
30186 | 03/01/1997 | 9 | Maximum | 9.14 | 0
30187 | 03/02/1997 | 9 | Maximum | 8.96 | 0
30188 | 03/03/1997 | 9 | Maximum | 9.05 | 0
30189 | 03/04/1997 | 9 | Maximum | 9.05 | 0
30190 | 03/05/1997 | 9 | Maximum | 8.95 | 0
30191 | 03/06/1997 | 9 | Maximum | 9.09 | 0
30192 | 03/07/1997 | 9 | Maximum | 9.42 | 0
53275 | 08/07/1997 | 11 | Average | 27.7 | 0
53276 | 08/08/1997 | 11 | Average | 27.96 | 0
60741 | 03/20/1999 | 17 | Average | 11.28 | 0
60742 | 03/21/1999 | 17 | Average | 11.31 | 0
60743 | 03/22/1999 | 17 | Average | 11.36 | 0
60744 | 03/23/1999 | 17 | Average | 11.4 | 0
60745 | 03/24/1999 | 17 | Average | 11.46 | 0
60746 | 03/25/1999 | 17 | Average | 11.51 | 0
60747 | 03/26/1999 | 17 | Average | 11.55 | 0
60748 | 03/27/1999 | 17 | Average | 11.59 | 0
60749 | 03/28/1999 | 17 | Average | 11.64 | 0
56182 | 04/14/1999 | 13 | Average | 11.61 | 0
56183 | 04/15/1999 | 13 | Average | 11.68 | 0
56184 | 04/16/1999 | 13 | Average | 11.82 | 0
56185 | 04/17/1999 | 13 | Average | 11.98 | 0
56186 | 04/18/1999 | 13 | Average | 12.16 | 0
56187 | 04/19/1999 | 13 | Average | 12.38 | 0
56188 | 04/20/1999 | 13 | Average | 12.62 | 0
56189 | 04/21/1999 | 13 | Average | 12.87 | 0
56190 | 04/22/1999 | 13 | Average | 13.12 | 0
56191 | 03/03/1996 | 14 | Average | 10.11 | 0
56192 | 03/04/1996 | 14 | Average | 10.07 | 0
56193 | 03/05/1996 | 14 | Average | 10.05 | 0
56194 | 03/06/1996 | 14 | Average | 10.04 | 0
56195 | 03/07/1996 | 14 | Average | 10.04 | 0
56196 | 03/08/1996 | 14 | Average | 10.03 | 0
56197 | 03/09/1996 | 14 | Average | 10.02 | 0
56198 | 03/10/1996 | 14 | Average | 10.04 | 0
56199 | 03/11/1996 | 14 | Average | 10.08 | 0
56200 | 03/12/1996 | 14 | Average | 10.15 | 0
56201 | 03/13/1996 | 14 | Average | 10.23 | 0
56202 | 03/14/1996 | 14 | Average | 10.29 | 0
56203 | 03/15/1996 | 14 | Average | 10.33 | 0
56204 | 03/16/1996 | 14 | Average | 10.35 | 0
56205 | 03/17/1996 | 14 | Average | 10.37 | 0
56206 | 03/18/1996 | 14 | Average | 10.42 | 0
56207 | 03/19/1996 | 14 | Average | 10.5 | 0
56208 | 03/20/1996 | 14 | Average | 10.61 | 0
56209 | 03/21/1996 | 14 | Average | 10.74 | 0
56210 | 03/22/1996 | 14 | Average | 10.9 | 0
56211 | 03/23/1996 | 14 | Average | 11.09 | 0
56212 | 03/24/1996 | 14 | Average | 11.27 | 0
56213 | 03/25/1996 | 14 | Average | 11.44 | 0
56214 | 03/26/1996 | 14 | Average | 11.57 | 0
56215 | 03/27/1996 | 14 | Average | 11.66 | 0
56216 | 03/28/1996 | 14 | Average | 11.71 | 0
56217 | 03/29/1996 | 14 | Average | 11.75 | 0
56218 | 03/30/1996 | 14 | Average | 11.77 | 0
56219 | 03/31/1996 | 14 | Average | 11.78 | 0
56220 | 04/01/1996 | 14 | Average | 11.8 | 0
56221 | 04/02/1996 | 14 | Average | 11.84 | 0
56222 | 04/03/1996 | 14 | Average | 11.9 | 0
56223 | 04/04/1996 | 14 | Average | 11.98 | 0
56224 | 04/05/1996 | 14 | Average | 12.06 | 0
56225 | 04/06/1996 | 14 | Average | 12.16 | 0
56226 | 04/07/1996 | 14 | Average | 12.26 | 0
56227 | 04/08/1996 | 14 | Average | 12.38 | 0
56228 | 04/09/1996 | 14 | Average | 12.52 | 0
56229 | 04/10/1996 | 14 | Average | 12.69 | 0
56230 | 04/11/1996 | 14 | Average | 12.87 | 0
56231 | 04/12/1996 | 14 | Average | 13.06 | 0
56232 | 04/13/1996 | 14 | Average | 13.24 | 0
56233 | 04/14/1996 | 14 | Average | 13.39 | 0
56234 | 04/15/1996 | 14 | Average | 13.51 | 0
56235 | 04/16/1996 | 14 | Average | 13.63 | 0
56236 | 04/17/1996 | 14 | Average | 13.74 | 0
56237 | 04/18/1996 | 14 | Average | 13.85 | 0
56238 | 04/19/1996 | 14 | Average | 13.95 | 0
56239 | 04/20/1996 | 14 | Average | 14.02 | 0
56240 | 04/21/1996 | 14 | Average | 14.06 | 0
56241 | 04/22/1996 | 14 | Average | 14.08 | 0
56242 | 04/23/1996 | 14 | Average | 14.08 | 0
56243 | 04/24/1996 | 14 | Average | 14.08 | 0
56244 | 04/25/1996 | 14 | Average | 14.11 | 0
56245 | 04/26/1996 | 14 | Average | 14.14 | 0
56246 | 04/27/1996 | 14 | Average | 14.2 | 0
56247 | 04/28/1996 | 14 | Average | 14.29 | 0
56248 | 04/29/1996 | 14 | Average | 14.4 | 0
56249 | 04/30/1996 | 14 | Average | 14.53 | 0
56250 | 05/01/1996 | 14 | Average | 14.67 | 0
56251 | 05/02/1996 | 14 | Average | 14.82 | 0
56252 | 05/03/1996 | 14 | Average | 14.98 | 0
56253 | 05/04/1996 | 14 | Average | 15.16 | 0
56254 | 05/05/1996 | 14 | Average | 15.35 | 0
56255 | 05/06/1996 | 14 | Average | 15.51 | 0
56256 | 05/07/1996 | 14 | Average | 15.65 | 0
56257 | 05/08/1996 | 14 | Average | 15.79 | 0
56258 | 05/09/1996 | 14 | Average | 15.91 | 0
56259 | 05/10/1996 | 14 | Average | 16.03 | 0
56260 | 05/11/1996 | 14 | Average | 16.15 | 0
56261 | 05/12/1996 | 14 | Average | 16.27 | 0
56262 | 05/13/1996 | 14 | Average | 16.41 | 0
56263 | 05/14/1996 | 14 | Average | 16.56 | 0
56264 | 05/15/1996 | 14 | Average | 16.75 | 0
53996 | 06/08/1996 | 12 | Average | 20.69 | 0
56266 | 05/17/1996 | 14 | Average | 17.15 | 0
56267 | 05/18/1996 | 14 | Average | 17.31 | 0
56268 | 05/19/1996 | 14 | Average | 17.41 | 0
56269 | 05/20/1996 | 14 | Average | 17.49 | 0
56270 | 05/21/1996 | 14 | Average | 17.53 | 0
56271 | 05/22/1996 | 14 | Average | 17.57 | 0
56272 | 05/23/1996 | 14 | Average | 17.6 | 0
56273 | 05/24/1996 | 14 | Average | 17.63 | 0
56274 | 05/25/1996 | 14 | Average | 17.64 | 0
56275 | 05/26/1996 | 14 | Average | 17.63 | 0
56276 | 05/27/1996 | 14 | Average | 17.62 | 0
56277 | 05/28/1996 | 14 | Average | 17.6 | 0
56278 | 05/29/1996 | 14 | Average | 17.6 | 0
56279 | 05/30/1996 | 14 | Average | 17.6 | 0
56280 | 05/31/1996 | 14 | Average | 17.61 | 0
56281 | 06/01/1996 | 14 | Average | 17.63 | 0
56282 | 06/02/1996 | 14 | Average | 17.69 | 0
56283 | 06/03/1996 | 14 | Average | 17.77 | 0
56284 | 06/04/1996 | 14 | Average | 17.89 | 0
56285 | 06/05/1996 | 14 | Average | 18.05 | 0
56286 | 06/06/1996 | 14 | Average | 18.24 | 0
56287 | 06/07/1996 | 14 | Average | 18.46 | 0
56288 | 06/08/1996 | 14 | Average | 18.71 | 0
56289 | 06/09/1996 | 14 | Average | 18.97 | 0
56290 | 06/10/1996 | 14 | Average | 19.23 | 0
56291 | 06/11/1996 | 14 | Average | 19.5 | 0
56292 | 06/12/1996 | 14 | Average | 19.75 | 0
56293 | 06/13/1996 | 14 | Average | 19.98 | 0
56294 | 06/14/1996 | 14 | Average | 20.21 | 0
56295 | 06/15/1996 | 14 | Average | 20.42 | 0
56296 | 06/16/1996 | 14 | Average | 20.64 | 0
56297 | 06/17/1996 | 14 | Average | 20.85 | 0
56298 | 06/18/1996 | 14 | Average | 21.05 | 0
56299 | 06/19/1996 | 14 | Average | 21.23 | 0
56300 | 06/20/1996 | 14 | Average | 21.4 | 0
56301 | 06/21/1996 | 14 | Average | 21.55 | 0
56302 | 06/22/1996 | 14 | Average | 21.68 | 0
56303 | 06/23/1996 | 14 | Average | 21.79 | 0
56304 | 06/24/1996 | 14 | Average | 21.9 | 0
56305 | 06/25/1996 | 14 | Average | 22.01 | 0
56306 | 06/26/1996 | 14 | Average | 22.11 | 0
56307 | 06/27/1996 | 14 | Average | 22.14 | 0
56308 | 06/28/1996 | 14 | Average | 22.09 | 0
56309 | 06/29/1996 | 14 | Average | 22 | 0
56310 | 06/30/1996 | 14 | Average | 21.88 | 0
56311 | 07/01/1996 | 14 | Average | 21.81 | 0
56312 | 07/02/1996 | 14 | Average | 21.78 | 0
56313 | 07/03/1996 | 14 | Average | 21.82 | 0
56314 | 07/04/1996 | 14 | Average | 21.92 | 0
56315 | 07/05/1996 | 14 | Average | 22.06 | 0
56316 | 07/06/1996 | 14 | Average | 22.22 | 0
56317 | 07/07/1996 | 14 | Average | 22.38 | 0
56318 | 07/08/1996 | 14 | Average | 22.55 | 0
56319 | 07/09/1996 | 14 | Average | 22.72 | 0
56320 | 07/10/1996 | 14 | Average | 22.9 | 0
56321 | 07/11/1996 | 14 | Average | 23.1 | 0
56322 | 07/12/1996 | 14 | Average | 23.3 | 0
56323 | 07/13/1996 | 14 | Average | 23.5 | 0
56324 | 07/14/1996 | 14 | Average | 23.69 | 0
56325 | 07/15/1996 | 14 | Average | 23.86 | 0
56326 | 07/16/1996 | 14 | Average | 24.01 | 0
56327 | 07/17/1996 | 14 | Average | 24.15 | 0
56328 | 07/18/1996 | 14 | Average | 24.28 | 0
56329 | 07/19/1996 | 14 | Average | 24.39 | 0
56330 | 07/20/1996 | 14 | Average | 24.48 | 0
56331 | 07/21/1996 | 14 | Average | 24.55 | 0
56332 | 07/22/1996 | 14 | Average | 24.61 | 0
56333 | 07/23/1996 | 14 | Average | 24.67 | 0
56334 | 07/24/1996 | 14 | Average | 24.74 | 0
56335 | 07/25/1996 | 14 | Average | 24.83 | 0
56336 | 07/26/1996 | 14 | Average | 24.94 | 0
56337 | 07/27/1996 | 14 | Average | 25.06 | 0
56338 | 07/28/1996 | 14 | Average | 25.19 | 0
56339 | 07/29/1996 | 14 | Average | 25.31 | 0
56340 | 07/30/1996 | 14 | Average | 25.43 | 0
60709 | 02/16/1999 | 17 | Average | 10.86 | 0
60710 | 02/17/1999 | 17 | Average | 10.82 | 0
60711 | 02/18/1999 | 17 | Average | 10.79 | 0
60712 | 02/19/1999 | 17 | Average | 10.76 | 0
60713 | 02/20/1999 | 17 | Average | 10.74 | 0
60714 | 02/21/1999 | 17 | Average | 10.72 | 0
60715 | 02/22/1999 | 17 | Average | 10.72 | 0
60716 | 02/23/1999 | 17 | Average | 10.71 | 0
60717 | 02/24/1999 | 17 | Average | 10.71 | 0
60718 | 02/25/1999 | 17 | Average | 10.71 | 0
60719 | 02/26/1999 | 17 | Average | 10.71 | 0
60720 | 02/27/1999 | 17 | Average | 10.71 | 0
60721 | 02/28/1999 | 17 | Average | 10.72 | 0
60722 | 03/01/1999 | 17 | Average | 10.73 | 0
60723 | 03/02/1999 | 17 | Average | 10.75 | 0
60724 | 03/03/1999 | 17 | Average | 10.77 | 0
60725 | 03/04/1999 | 17 | Average | 10.8 | 0
60726 | 03/05/1999 | 17 | Average | 10.83 | 0
60727 | 03/06/1999 | 17 | Average | 10.86 | 0
60728 | 03/07/1999 | 17 | Average | 10.91 | 0
60729 | 03/08/1999 | 17 | Average | 10.96 | 0
60730 | 03/09/1999 | 17 | Average | 11.01 | 0
60731 | 03/10/1999 | 17 | Average | 11.05 | 0
60732 | 03/11/1999 | 17 | Average | 11.08 | 0
60733 | 03/12/1999 | 17 | Average | 11.11 | 0
60734 | 03/13/1999 | 17 | Average | 11.13 | 0
60735 | 03/14/1999 | 17 | Average | 11.15 | 0
60736 | 03/15/1999 | 17 | Average | 11.16 | 0
60737 | 03/16/1999 | 17 | Average | 11.18 | 0
60738 | 03/17/1999 | 17 | Average | 11.19 | 0
55127 | 05/24/1996 | 13 | Average | 18.16 | 0
55128 | 05/25/1996 | 13 | Average | 18.14 | 0
59941 | 01/09/1997 | 17 | Average | -996 | 0
59942 | 01/10/1997 | 17 | Average | -996 | 0
59943 | 01/11/1997 | 17 | Average | -996 | 0
59944 | 01/12/1997 | 17 | Average | -996 | 0
59945 | 01/13/1997 | 17 | Average | -996 | 0
59946 | 01/14/1997 | 17 | Average | -996 | 0
59947 | 01/15/1997 | 17 | Average | -996 | 0
59948 | 01/16/1997 | 17 | Average | -996 | 0
59949 | 01/17/1997 | 17 | Average | -996 | 0
59950 | 01/18/1997 | 17 | Average | -996 | 0
52280 | 01/05/1998 | 10 | Average | 7.28 | 0
52281 | 01/06/1998 | 10 | Average | 7.24 | 0
52282 | 01/07/1998 | 10 | Average | 7.05 | 0
52283 | 01/08/1998 | 10 | Average | 6.855 | 0
52284 | 01/09/1998 | 10 | Average | 6.792 | 0
52285 | 01/10/1998 | 10 | Average | 6.797 | 0
52286 | 01/11/1998 | 10 | Average | 6.882 | 0
52287 | 01/12/1998 | 10 | Average | 7.02 | 0
52288 | 01/13/1998 | 10 | Average | 7.19 | 0
52289 | 01/14/1998 | 10 | Average | 7.25 | 0
52290 | 01/15/1998 | 10 | Average | 7.22 | 0
52291 | 01/16/1998 | 10 | Average | 7.21 | 0
52292 | 01/17/1998 | 10 | Average | 7.26 | 0
52293 | 01/18/1998 | 10 | Average | 7.44 | 0
52294 | 01/19/1998 | 10 | Average | 7.69 | 0
52295 | 01/20/1998 | 10 | Average | 7.83 | 0
52296 | 01/21/1998 | 10 | Average | 7.8 | 0
52297 | 01/22/1998 | 10 | Average | 7.69 | 0
52298 | 01/23/1998 | 10 | Average | 7.65 | 0
52299 | 01/24/1998 | 10 | Average | 7.68 | 0
52300 | 01/25/1998 | 10 | Average | 7.71 | 0
52301 | 01/26/1998 | 10 | Average | 7.75 | 0
52302 | 01/27/1998 | 10 | Average | 7.77 | 0
52303 | 01/28/1998 | 10 | Average | 7.91 | 0
52304 | 01/29/1998 | 10 | Average | 8.1 | 0
52305 | 01/30/1998 | 10 | Average | 8.28 | 0
52306 | 01/31/1998 | 10 | Average | 8.33 | 0
52307 | 02/01/1998 | 10 | Average | 8.22 | 0
52308 | 02/02/1998 | 10 | Average | 7.85 | 0
52309 | 02/03/1998 | 10 | Average | 7.65 | 0
52310 | 02/04/1998 | 10 | Average | 7.57 | 0
28123 | 10/17/1997 | 7 | Maximum | 19.19 | 0
28124 | 10/18/1997 | 7 | Maximum | 19.51 | 0
28125 | 10/19/1997 | 7 | Maximum | 19.65 | 0
28126 | 10/20/1997 | 7 | Maximum | 19.34 | 0
28127 | 10/21/1997 | 7 | Maximum | 19.06 | 0
28128 | 10/22/1997 | 7 | Maximum | 18.82 | 0
28129 | 10/23/1997 | 7 | Maximum | 18.9 | 0
28130 | 10/24/1997 | 7 | Maximum | 19.02 | 0
28131 | 10/25/1997 | 7 | Maximum | 18.46 | 0
28132 | 10/26/1997 | 7 | Maximum | 17.36 | 0
28133 | 10/27/1997 | 7 | Maximum | 16.64 | 0
28134 | 10/28/1997 | 7 | Maximum | 16.47 | 0
28135 | 10/29/1997 | 7 | Maximum | 15.86 | 0
28136 | 10/30/1997 | 7 | Maximum | 15.97 | 0
28137 | 10/31/1997 | 7 | Maximum | 16.65 | 0
28138 | 11/01/1997 | 7 | Maximum | 16.88 | 0
28139 | 11/02/1997 | 7 | Maximum | 16.97 | 0
28140 | 11/03/1997 | 7 | Maximum | 16.79 | 0
28141 | 11/04/1997 | 7 | Maximum | 16.33 | 0
28142 | 11/05/1997 | 7 | Maximum | 15.82 | 0
28143 | 11/06/1997 | 7 | Maximum | 15.63 | 0
28144 | 11/07/1997 | 7 | Maximum | 15.56 | 0
28145 | 11/08/1997 | 7 | Maximum | 15.41 | 0
28146 | 11/09/1997 | 7 | Maximum | 14.89 | 0
28147 | 11/10/1997 | 7 | Maximum | 13.91 | 0
28148 | 11/11/1997 | 7 | Maximum | 13.34 | 0
28149 | 11/12/1997 | 7 | Maximum | 13.19 | 0
28150 | 11/13/1997 | 7 | Maximum | 12.96 | 0
28151 | 11/14/1997 | 7 | Maximum | 12.53 | 0
28152 | 11/15/1997 | 7 | Maximum | 12.32 | 0
28153 | 11/16/1997 | 7 | Maximum | 11.52 | 0
29799 | 03/30/1999 | 8 | Maximum | 14.03 | 0
29800 | 03/31/1999 | 8 | Maximum | 13.93 | 0
29801 | 04/01/1999 | 8 | Maximum | 13.3 | 0
29802 | 04/02/1999 | 8 | Maximum | 12.34 | 0
29803 | 04/03/1999 | 8 | Maximum | 11.93 | 0
29804 | 04/04/1999 | 8 | Maximum | 11.49 | 0
29805 | 04/05/1999 | 8 | Maximum | 11.45 | 0
29806 | 04/06/1999 | 8 | Maximum | 11.59 | 0
29807 | 04/07/1999 | 8 | Maximum | 10.91 | 0
29808 | 04/08/1999 | 8 | Maximum | 10.8 | 0
29809 | 04/09/1999 | 8 | Maximum | 10.66 | 0
29810 | 04/10/1999 | 8 | Maximum | 10.42 | 0
29811 | 04/11/1999 | 8 | Maximum | 10.61 | 0
29812 | 04/12/1999 | 8 | Maximum | 11.35 | 0
29813 | 04/13/1999 | 8 | Maximum | 12.44 | 0
29814 | 04/14/1999 | 8 | Maximum | 13.49 | 0
29815 | 04/15/1999 | 8 | Maximum | 13.97 | 0
29816 | 04/16/1999 | 8 | Maximum | 14.48 | 0
29817 | 04/17/1999 | 8 | Maximum | 15.37 | 0
29818 | 04/18/1999 | 8 | Maximum | 16.16 | 0
29819 | 04/19/1999 | 8 | Maximum | 16.62 | 0
29820 | 04/20/1999 | 8 | Maximum | 17.06 | 0
29821 | 04/21/1999 | 8 | Maximum | 17.43 | 0
29822 | 04/22/1999 | 8 | Maximum | 17.3 | 0
29823 | 03/03/1996 | 9 | Maximum | 8.23 | 0
29824 | 03/04/1996 | 9 | Maximum | 8.46 | 0
29825 | 03/05/1996 | 9 | Maximum | 8.46 | 0
29826 | 03/06/1996 | 9 | Maximum | 8.26 | 0
29827 | 03/07/1996 | 9 | Maximum | 8.18 | 0
29828 | 03/08/1996 | 9 | Maximum | 8.6 | 0
29829 | 03/09/1996 | 9 | Maximum | 9.15 | 0
29830 | 03/10/1996 | 9 | Maximum | 9.52 | 0
29831 | 03/11/1996 | 9 | Maximum | 9.7 | 0
29832 | 03/12/1996 | 9 | Maximum | 9.82 | 0
29833 | 03/13/1996 | 9 | Maximum | 9.76 | 0
29834 | 03/14/1996 | 9 | Maximum | 9.39 | 0
29835 | 03/15/1996 | 9 | Maximum | 9.39 | 0
29836 | 03/16/1996 | 9 | Maximum | 9.94 | 0
29837 | 03/17/1996 | 9 | Maximum | 10.44 | 0
29838 | 03/18/1996 | 9 | Maximum | 11.03 | 0
29839 | 03/19/1996 | 9 | Maximum | 11.6 | 0
29840 | 03/20/1996 | 9 | Maximum | 12.11 | 0
29841 | 03/21/1996 | 9 | Maximum | 12.64 | 0
29842 | 03/22/1996 | 9 | Maximum | 13.1 | 0
29843 | 03/23/1996 | 9 | Maximum | 13.19 | 0
29844 | 03/24/1996 | 9 | Maximum | 13 | 0
29845 | 03/25/1996 | 9 | Maximum | 12.64 | 0
29846 | 03/26/1996 | 9 | Maximum | 12.49 | 0
29847 | 03/27/1996 | 9 | Maximum | 11.98 | 0
29848 | 03/28/1996 | 9 | Maximum | 12.06 | 0
29849 | 03/29/1996 | 9 | Maximum | 12.05 | 0
29850 | 03/30/1996 | 9 | Maximum | 11.88 | 0
29851 | 03/31/1996 | 9 | Maximum | 12.27 | 0
29852 | 04/01/1996 | 9 | Maximum | 12.75 | 0
29853 | 04/02/1996 | 9 | Maximum | 12.91 | 0
29854 | 04/03/1996 | 9 | Maximum | 13.15 | 0
29855 | 04/04/1996 | 9 | Maximum | 13.41 | 0
29856 | 04/05/1996 | 9 | Maximum | 13.68 | 0
29857 | 04/06/1996 | 9 | Maximum | 14.04 | 0
29858 | 04/07/1996 | 9 | Maximum | 14.53 | 0
29859 | 04/08/1996 | 9 | Maximum | 15.16 | 0
29860 | 04/09/1996 | 9 | Maximum | 15.79 | 0
29861 | 04/10/1996 | 9 | Maximum | 16.03 | 0
29862 | 04/11/1996 | 9 | Maximum | 16.06 | 0
29863 | 04/12/1996 | 9 | Maximum | 16.01 | 0
29864 | 04/13/1996 | 9 | Maximum | 15.95 | 0
29865 | 04/14/1996 | 9 | Maximum | 15.89 | 0
29866 | 04/15/1996 | 9 | Maximum | 16.11 | 0
29867 | 04/16/1996 | 9 | Maximum | 16.29 | 0
29868 | 04/17/1996 | 9 | Maximum | 16.34 | 0
29869 | 04/18/1996 | 9 | Maximum | 16.16 | 0
29870 | 04/19/1996 | 9 | Maximum | 15.97 | 0
29871 | 04/20/1996 | 9 | Maximum | 15.55 | 0
29872 | 04/21/1996 | 9 | Maximum | 15.27 | 0
29873 | 04/22/1996 | 9 | Maximum | 15.21 | 0
29874 | 04/23/1996 | 9 | Maximum | 15.45 | 0
29875 | 04/24/1996 | 9 | Maximum | 15.73 | 0
29876 | 04/25/1996 | 9 | Maximum | 15.89 | 0
29877 | 04/26/1996 | 9 | Maximum | 16.47 | 0
29878 | 04/27/1996 | 9 | Maximum | 17.1 | 0
29879 | 04/28/1996 | 9 | Maximum | 17.38 | 0
29880 | 04/29/1996 | 9 | Maximum | 17.48 | 0
29881 | 04/30/1996 | 9 | Maximum | 17.85 | 0
29882 | 05/01/1996 | 9 | Maximum | 18.39 | 0
29883 | 05/02/1996 | 9 | Maximum | 18.91 | 0
29884 | 05/03/1996 | 9 | Maximum | 19.13 | 0
29885 | 05/04/1996 | 9 | Maximum | 19.18 | 0
29886 | 05/05/1996 | 9 | Maximum | 19.11 | 0
29887 | 05/06/1996 | 9 | Maximum | 19.1 | 0
29888 | 05/07/1996 | 9 | Maximum | 19.25 | 0
29889 | 05/08/1996 | 9 | Maximum | 19.53 | 0
29890 | 05/09/1996 | 9 | Maximum | 19.61 | 0
29891 | 05/10/1996 | 9 | Maximum | 19.76 | 0
29892 | 05/11/1996 | 9 | Maximum | 20.13 | 0
29893 | 05/12/1996 | 9 | Maximum | 20.71 | 0
29894 | 05/13/1996 | 9 | Maximum | 21.35 | 0
29895 | 05/14/1996 | 9 | Maximum | 21.66 | 0
29896 | 05/15/1996 | 9 | Maximum | 21.76 | 0
29897 | 05/16/1996 | 9 | Maximum | 21.81 | 0
29898 | 05/17/1996 | 9 | Maximum | 21.36 | 0
29899 | 05/18/1996 | 9 | Maximum | 21.04 | 0
29900 | 05/19/1996 | 9 | Maximum | 20.84 | 0
29901 | 05/20/1996 | 9 | Maximum | 20.52 | 0
29902 | 05/21/1996 | 9 | Maximum | 20.5 | 0
29903 | 05/22/1996 | 9 | Maximum | 20.57 | 0
29904 | 05/23/1996 | 9 | Maximum | 20.49 | 0
29905 | 05/24/1996 | 9 | Maximum | 20.24 | 0
29906 | 05/25/1996 | 9 | Maximum | 19.79 | 0
29907 | 05/26/1996 | 9 | Maximum | 19.64 | 0
29908 | 05/27/1996 | 9 | Maximum | 19.96 | 0
29909 | 05/28/1996 | 9 | Maximum | 19.92 | 0
29910 | 05/29/1996 | 9 | Maximum | 19.76 | 0
29911 | 05/30/1996 | 9 | Maximum | 20.07 | 0
29912 | 05/31/1996 | 9 | Maximum | 20.49 | 0
29913 | 06/01/1996 | 9 | Maximum | 21.02 | 0
29914 | 06/02/1996 | 9 | Maximum | 21.55 | 0
29915 | 06/03/1996 | 9 | Maximum | 22.26 | 0
29916 | 06/04/1996 | 9 | Maximum | 23 | 0
29917 | 06/05/1996 | 9 | Maximum | 23.63 | 0
29918 | 06/06/1996 | 9 | Maximum | 24.22 | 0
29919 | 06/07/1996 | 9 | Maximum | 24.85 | 0
29920 | 06/08/1996 | 9 | Maximum | 25.36 | 0
29921 | 06/09/1996 | 9 | Maximum | 25.73 | 0
29922 | 06/10/1996 | 9 | Maximum | 25.93 | 0
29923 | 06/11/1996 | 9 | Maximum | 26.09 | 0
29924 | 06/12/1996 | 9 | Maximum | 26.29 | 0
29925 | 06/13/1996 | 9 | Maximum | 26.62 | 0
29926 | 06/14/1996 | 9 | Maximum | 26.92 | 0
48597 | 05/05/1997 | 7 | Average | -996 | 0
48598 | 05/06/1997 | 7 | Average | -996 | 0
54138 | 10/28/1996 | 12 | Average | 19.6 | 0
54139 | 10/29/1996 | 12 | Average | 19.22 | 0
54140 | 10/30/1996 | 12 | Average | 18.83 | 0
54141 | 10/31/1996 | 12 | Average | 18.49 | 0
54142 | 11/01/1996 | 12 | Average | 18.17 | 0
54143 | 11/02/1996 | 12 | Average | 17.85 | 0
54144 | 11/03/1996 | 12 | Average | 17.56 | 0
54145 | 11/04/1996 | 12 | Average | 17.31 | 0
54146 | 11/05/1996 | 12 | Average | 17.11 | 0
59711 | 05/24/1996 | 17 | Average | 15.89 | 0
59712 | 05/25/1996 | 17 | Average | 15.95 | 0
59713 | 05/26/1996 | 17 | Average | 16 | 0
59714 | 05/27/1996 | 17 | Average | 16.05 | 0
59715 | 05/28/1996 | 17 | Average | 16.08 | 0
59716 | 05/29/1996 | 17 | Average | 16.11 | 0
59717 | 05/30/1996 | 17 | Average | 16.15 | 0
59718 | 05/31/1996 | 17 | Average | 16.18 | 0
59719 | 06/01/1996 | 17 | Average | 16.21 | 0
59720 | 06/02/1996 | 17 | Average | 16.24 | 0
59721 | 06/03/1996 | 17 | Average | 16.28 | 0
59722 | 06/04/1996 | 17 | Average | 16.32 | 0
59723 | 06/05/1996 | 17 | Average | 16.38 | 0
59724 | 06/06/1996 | 17 | Average | 16.46 | 0
59725 | 06/07/1996 | 17 | Average | 16.55 | 0
59726 | 06/08/1996 | 17 | Average | 16.66 | 0
59727 | 06/09/1996 | 17 | Average | 16.77 | 0
59728 | 06/10/1996 | 17 | Average | 16.91 | 0
59729 | 06/11/1996 | 17 | Average | 17.04 | 0
59730 | 06/12/1996 | 17 | Average | 17.2 | 0
59731 | 06/13/1996 | 17 | Average | 17.35 | 0
59732 | 06/14/1996 | 17 | Average | 17.5 | 0
59733 | 06/15/1996 | 17 | Average | 17.65 | 0
59734 | 06/16/1996 | 17 | Average | 17.8 | 0
59735 | 06/17/1996 | 17 | Average | 17.96 | 0
59736 | 06/18/1996 | 17 | Average | 18.11 | 0
59737 | 06/19/1996 | 17 | Average | 18.26 | 0
59738 | 06/20/1996 | 17 | Average | 18.41 | 0
59739 | 06/21/1996 | 17 | Average | 18.55 | 0
59740 | 06/22/1996 | 17 | Average | 18.69 | 0
59741 | 06/23/1996 | 17 | Average | 18.82 | 0
59742 | 06/24/1996 | 17 | Average | 18.94 | 0
59743 | 06/25/1996 | 17 | Average | 19.06 | 0
59744 | 06/26/1996 | 17 | Average | 19.17 | 0
59745 | 06/27/1996 | 17 | Average | 19.27 | 0
59746 | 06/28/1996 | 17 | Average | 19.36 | 0
59747 | 06/29/1996 | 17 | Average | 19.42 | 0
59748 | 06/30/1996 | 17 | Average | 19.46 | 0
59749 | 07/01/1996 | 17 | Average | 19.49 | 0
59750 | 07/02/1996 | 17 | Average | 19.51 | 0
59751 | 07/03/1996 | 17 | Average | 19.53 | 0
59752 | 07/04/1996 | 17 | Average | 19.57 | 0
59753 | 07/05/1996 | 17 | Average | 19.61 | 0
59754 | 07/06/1996 | 17 | Average | 19.69 | 0
59755 | 07/07/1996 | 17 | Average | 19.77 | 0
59756 | 07/08/1996 | 17 | Average | 19.86 | 0
59757 | 07/09/1996 | 17 | Average | 19.96 | 0
59758 | 07/10/1996 | 17 | Average | 20.07 | 0
59759 | 07/11/1996 | 17 | Average | 20.18 | 0
59760 | 07/12/1996 | 17 | Average | 20.31 | 0
59761 | 07/13/1996 | 17 | Average | 20.42 | 0
59762 | 07/14/1996 | 17 | Average | 20.55 | 0
59763 | 07/15/1996 | 17 | Average | 20.69 | 0
59764 | 07/16/1996 | 17 | Average | 20.81 | 0
59765 | 07/17/1996 | 17 | Average | 20.93 | 0
59766 | 07/18/1996 | 17 | Average | 21.06 | 0
59767 | 07/19/1996 | 17 | Average | 21.17 | 0
59768 | 07/20/1996 | 17 | Average | 21.28 | 0
60592 | 10/22/1998 | 17 | Average | -996 | 0
60593 | 10/23/1998 | 17 | Average | -996 | 0
60594 | 10/24/1998 | 17 | Average | -996 | 0
60595 | 10/25/1998 | 17 | Average | -996 | 0
60596 | 10/26/1998 | 17 | Average | -996 | 0
60597 | 10/27/1998 | 17 | Average | -996 | 0
60598 | 10/28/1998 | 17 | Average | -996 | 0
60599 | 10/29/1998 | 17 | Average | -996 | 0
60600 | 10/30/1998 | 17 | Average | -996 | 0
60601 | 10/31/1998 | 17 | Average | -996 | 0
60602 | 11/01/1998 | 17 | Average | -996 | 0
60603 | 11/02/1998 | 17 | Average | -996 | 0
60604 | 11/03/1998 | 17 | Average | -996 | 0
60605 | 11/04/1998 | 17 | Average | -996 | 0
60606 | 11/05/1998 | 17 | Average | -996 | 0
60607 | 11/06/1998 | 17 | Average | -996 | 0
60608 | 11/07/1998 | 17 | Average | -996 | 0
60609 | 11/08/1998 | 17 | Average | -996 | 0
60610 | 11/09/1998 | 17 | Average | -996 | 0
60611 | 11/10/1998 | 17 | Average | -996 | 0
60612 | 11/11/1998 | 17 | Average | -996 | 0
60613 | 11/12/1998 | 17 | Average | -996 | 0
60614 | 11/13/1998 | 17 | Average | -996 | 0
60615 | 11/14/1998 | 17 | Average | -996 | 0
60616 | 11/15/1998 | 17 | Average | -996 | 0
60617 | 11/16/1998 | 17 | Average | -996 | 0
60618 | 11/17/1998 | 17 | Average | -996 | 0
60619 | 11/18/1998 | 17 | Average | -996 | 0
60620 | 11/19/1998 | 17 | Average | 17.88 | 0
60621 | 11/20/1998 | 17 | Average | 17.76 | 0
60622 | 11/21/1998 | 17 | Average | 17.64 | 0
60623 | 11/22/1998 | 17 | Average | 17.52 | 0
60624 | 11/23/1998 | 17 | Average | 17.41 | 0
60625 | 11/24/1998 | 17 | Average | 17.29 | 0
60626 | 11/25/1998 | 17 | Average | 17.19 | 0
60627 | 11/26/1998 | 17 | Average | 17.08 | 0
60628 | 11/27/1998 | 17 | Average | 16.99 | 0
60629 | 11/28/1998 | 17 | Average | 16.9 | 0
60630 | 11/29/1998 | 17 | Average | 16.81 | 0
60631 | 11/30/1998 | 17 | Average | 16.71 | 0
60632 | 12/01/1998 | 17 | Average | 16.62 | 0
60633 | 12/02/1998 | 17 | Average | 16.52 | 0
60634 | 12/03/1998 | 17 | Average | 16.44 | 0
60635 | 12/04/1998 | 17 | Average | 16.35 | 0
60636 | 12/05/1998 | 17 | Average | 16.26 | 0
60637 | 12/06/1998 | 17 | Average | 16.17 | 0
60638 | 12/07/1998 | 17 | Average | 16.09 | 0
60639 | 12/08/1998 | 17 | Average | 16 | 0
60640 | 12/09/1998 | 17 | Average | 15.91 | 0
60641 | 12/10/1998 | 17 | Average | 15.8 | 0
60642 | 12/11/1998 | 17 | Average | 15.69 | 0
60643 | 12/12/1998 | 17 | Average | 15.57 | 0
60644 | 12/13/1998 | 17 | Average | 15.44 | 0
60645 | 12/14/1998 | 17 | Average | 15.3 | 0
60646 | 12/15/1998 | 17 | Average | 15.17 | 0
60647 | 12/16/1998 | 17 | Average | 15.03 | 0
60648 | 12/17/1998 | 17 | Average | 14.9 | 0
60649 | 12/18/1998 | 17 | Average | 14.78 | 0
60650 | 12/19/1998 | 17 | Average | 14.66 | 0
60651 | 12/20/1998 | 17 | Average | 14.54 | 0
60652 | 12/21/1998 | 17 | Average | 14.43 | 0
60653 | 12/22/1998 | 17 | Average | 14.32 | 0
60654 | 12/23/1998 | 17 | Average | 14.21 | 0
60655 | 12/24/1998 | 17 | Average | 14.1 | 0
60656 | 12/25/1998 | 17 | Average | 13.98 | 0
60657 | 12/26/1998 | 17 | Average | 13.86 | 0
60658 | 12/27/1998 | 17 | Average | 13.74 | 0
60659 | 12/28/1998 | 17 | Average | 13.6 | 0
60660 | 12/29/1998 | 17 | Average | 13.47 | 0
60661 | 12/30/1998 | 17 | Average | 13.34 | 0
60662 | 12/31/1998 | 17 | Average | 13.2 | 0
60663 | 01/01/1999 | 17 | Average | 13.07 | 0
60664 | 01/02/1999 | 17 | Average | 12.96 | 0
60665 | 01/03/1999 | 17 | Average | 12.85 | 0
60666 | 01/04/1999 | 17 | Average | 12.75 | 0
60667 | 01/05/1999 | 17 | Average | 12.65 | 0
60668 | 01/06/1999 | 17 | Average | 12.56 | 0
60669 | 01/07/1999 | 17 | Average | 12.47 | 0
60670 | 01/08/1999 | 17 | Average | 12.39 | 0
60671 | 01/09/1999 | 17 | Average | 12.3 | 0
60672 | 01/10/1999 | 17 | Average | 12.22 | 0
60673 | 01/11/1999 | 17 | Average | 12.14 | 0
60674 | 01/12/1999 | 17 | Average | 12.06 | 0
60675 | 01/13/1999 | 17 | Average | 11.99 | 0
60676 | 01/14/1999 | 17 | Average | 11.92 | 0
60677 | 01/15/1999 | 17 | Average | 11.84 | 0
60678 | 01/16/1999 | 17 | Average | 11.78 | 0
60679 | 01/17/1999 | 17 | Average | 11.71 | 0
60680 | 01/18/1999 | 17 | Average | 11.66 | 0
60681 | 01/19/1999 | 17 | Average | 11.61 | 0
60682 | 01/20/1999 | 17 | Average | 11.57 | 0
60683 | 01/21/1999 | 17 | Average | 11.55 | 0
60684 | 01/22/1999 | 17 | Average | 11.52 | 0
60685 | 01/23/1999 | 17 | Average | 11.5 | 0
60686 | 01/24/1999 | 17 | Average | 11.48 | 0
60687 | 01/25/1999 | 17 | Average | 11.47 | 0
60688 | 01/26/1999 | 17 | Average | 11.45 | 0
60689 | 01/27/1999 | 17 | Average | 11.43 | 0
60690 | 01/28/1999 | 17 | Average | 11.4 | 0
60691 | 01/29/1999 | 17 | Average | 11.37 | 0
60692 | 01/30/1999 | 17 | Average | 11.34 | 0
60693 | 01/31/1999 | 17 | Average | 11.3 | 0
60694 | 02/01/1999 | 17 | Average | 11.27 | 0
60695 | 02/02/1999 | 17 | Average | 11.22 | 0
60696 | 02/03/1999 | 17 | Average | 11.18 | 0
60697 | 02/04/1999 | 17 | Average | 11.14 | 0
60698 | 02/05/1999 | 17 | Average | 11.11 | 0
60699 | 02/06/1999 | 17 | Average | 11.07 | 0
60700 | 02/07/1999 | 17 | Average | 11.03 | 0
60701 | 02/08/1999 | 17 | Average | 11 | 0
60702 | 02/09/1999 | 17 | Average | 10.98 | 0
60703 | 02/10/1999 | 17 | Average | 10.96 | 0
60704 | 02/11/1999 | 17 | Average | 10.94 | 0
60705 | 02/12/1999 | 17 | Average | 10.93 | 0
60706 | 02/13/1999 | 17 | Average | 10.92 | 0
60707 | 02/14/1999 | 17 | Average | 10.9 | 0
60708 | 02/15/1999 | 17 | Average | 10.88 | 0
48583 | 04/21/1997 | 7 | Average | 18.17 | 0
48584 | 04/22/1997 | 7 | Average | 18.01 | 0
48585 | 04/23/1997 | 7 | Average | 17.91 | 0
48586 | 04/24/1997 | 7 | Average | 17.9 | 0
48587 | 04/25/1997 | 7 | Average | 18.1 | 0
48588 | 04/26/1997 | 7 | Average | 18.59 | 0
48589 | 04/27/1997 | 7 | Average | 19.32 | 0
48590 | 04/28/1997 | 7 | Average | 19.74 | 0
48591 | 04/29/1997 | 7 | Average | -996 | 0
48592 | 04/30/1997 | 7 | Average | -996 | 0
48593 | 05/01/1997 | 7 | Average | -996 | 0
48594 | 05/02/1997 | 7 | Average | -996 | 0
48595 | 05/03/1997 | 7 | Average | -996 | 0
48596 | 05/04/1997 | 7 | Average | -996 | 0
50769 | 01/05/1997 | 9 | Average | -996 | 0
50770 | 01/06/1997 | 9 | Average | -996 | 0
29929 | 06/17/1996 | 9 | Maximum | 27.45 | 0
29930 | 06/18/1996 | 9 | Maximum | 27.46 | 0
29931 | 06/19/1996 | 9 | Maximum | 27.35 | 0
29932 | 06/20/1996 | 9 | Maximum | 27.28 | 0
29933 | 06/21/1996 | 9 | Maximum | 27.33 | 0
29934 | 06/22/1996 | 9 | Maximum | 27.31 | 0
29935 | 06/23/1996 | 9 | Maximum | 27.27 | 0
29936 | 06/24/1996 | 9 | Maximum | 27.31 | 0
29937 | 06/25/1996 | 9 | Maximum | 27.18 | 0
60750 | 03/29/1999 | 17 | Average | 11.7 | 0
60751 | 03/30/1999 | 17 | Average | 11.77 | 0
60752 | 03/31/1999 | 17 | Average | 11.84 | 0
60753 | 04/01/1999 | 17 | Average | 11.91 | 0
60754 | 04/02/1999 | 17 | Average | 11.97 | 0
60755 | 04/03/1999 | 17 | Average | 12.03 | 0
60756 | 04/04/1999 | 17 | Average | 12.08 | 0
60757 | 04/05/1999 | 17 | Average | 12.13 | 0
60758 | 04/06/1999 | 17 | Average | 12.15 | 0
60759 | 04/07/1999 | 17 | Average | 12.18 | 0
60760 | 04/08/1999 | 17 | Average | 12.19 | 0
60761 | 04/09/1999 | 17 | Average | 12.19 | 0
60762 | 04/10/1999 | 17 | Average | 12.19 | 0
60763 | 04/11/1999 | 17 | Average | 12.17 | 0
60764 | 04/12/1999 | 17 | Average | 12.16 | 0
60765 | 04/13/1999 | 17 | Average | 12.14 | 0
60766 | 04/14/1999 | 17 | Average | 12.12 | 0
60767 | 04/15/1999 | 17 | Average | 12.11 | 0
60768 | 04/16/1999 | 17 | Average | 12.1 | 0
60769 | 04/17/1999 | 17 | Average | 12.11 | 0
60770 | 04/18/1999 | 17 | Average | 12.14 | 0
60771 | 04/19/1999 | 17 | Average | 12.17 | 0
60772 | 04/20/1999 | 17 | Average | 12.22 | 0
60773 | 04/21/1999 | 17 | Average | 12.29 | 0
60774 | 04/22/1999 | 17 | Average | 12.38 | 0
60775 | 03/03/1996 | 18 | Average | 11.6 | 0
60776 | 03/04/1996 | 18 | Average | 11.56 | 0
60777 | 03/05/1996 | 18 | Average | 11.53 | 0
60778 | 03/06/1996 | 18 | Average | 11.5 | 0
60779 | 03/07/1996 | 18 | Average | 11.48 | 0
60780 | 03/08/1996 | 18 | Average | 11.44 | 0
60781 | 03/09/1996 | 18 | Average | 11.42 | 0
60782 | 03/10/1996 | 18 | Average | 11.4 | 0
60783 | 03/11/1996 | 18 | Average | 11.39 | 0
60784 | 03/12/1996 | 18 | Average | 11.37 | 0
60785 | 03/13/1996 | 18 | Average | 11.37 | 0
60786 | 03/14/1996 | 18 | Average | 11.36 | 0
60787 | 03/15/1996 | 18 | Average | 11.36 | 0
60788 | 03/16/1996 | 18 | Average | 11.36 | 0
60789 | 03/17/1996 | 18 | Average | 11.37 | 0
60790 | 03/18/1996 | 18 | Average | 11.37 | 0
60791 | 03/19/1996 | 18 | Average | 11.37 | 0
60792 | 03/20/1996 | 18 | Average | 11.38 | 0
60793 | 03/21/1996 | 18 | Average | 11.4 | 0
60794 | 03/22/1996 | 18 | Average | 11.42 | 0
60795 | 03/23/1996 | 18 | Average | 11.45 | 0
60796 | 03/24/1996 | 18 | Average | 11.5 | 0
60797 | 03/25/1996 | 18 | Average | 11.55 | 0
58533 | 04/22/1996 | 16 | Average | 13.54 | 0
58534 | 04/23/1996 | 16 | Average | 13.58 | 0
58535 | 04/24/1996 | 16 | Average | 13.62 | 0
58536 | 04/25/1996 | 16 | Average | 13.65 | 0
58537 | 04/26/1996 | 16 | Average | 13.69 | 0
58538 | 04/27/1996 | 16 | Average | 13.72 | 0
58539 | 04/28/1996 | 16 | Average | 13.77 | 0
58540 | 04/29/1996 | 16 | Average | 13.83 | 0
58541 | 04/30/1996 | 16 | Average | 13.91 | 0
58542 | 05/01/1996 | 16 | Average | 14 | 0
58543 | 05/02/1996 | 16 | Average | 14.08 | 0
58544 | 05/03/1996 | 16 | Average | 14.19 | 0
58545 | 05/04/1996 | 16 | Average | 14.3 | 0
58546 | 05/05/1996 | 16 | Average | 14.42 | 0
58547 | 05/06/1996 | 16 | Average | 14.55 | 0
58548 | 05/07/1996 | 16 | Average | 14.67 | 0
58549 | 05/08/1996 | 16 | Average | 14.78 | 0
58550 | 05/09/1996 | 16 | Average | 14.9 | 0
58551 | 05/10/1996 | 16 | Average | 15 | 0
58552 | 05/11/1996 | 16 | Average | 15.1 | 0
58553 | 05/12/1996 | 16 | Average | 15.2 | 0
58554 | 05/13/1996 | 16 | Average | 15.3 | 0
58555 | 05/14/1996 | 16 | Average | 15.42 | 0
58556 | 05/15/1996 | 16 | Average | 15.53 | 0
58557 | 05/16/1996 | 16 | Average | 15.67 | 0
58558 | 05/17/1996 | 16 | Average | 15.81 | 0
58559 | 05/18/1996 | 16 | Average | 15.95 | 0
58560 | 05/19/1996 | 16 | Average | 16.07 | 0
58561 | 05/20/1996 | 16 | Average | 16.17 | 0
58562 | 05/21/1996 | 16 | Average | 16.27 | 0
58563 | 05/22/1996 | 16 | Average | 16.34 | 0
58564 | 05/23/1996 | 16 | Average | 16.41 | 0
58565 | 05/24/1996 | 16 | Average | 16.47 | 0
58566 | 05/25/1996 | 16 | Average | 16.52 | 0
58567 | 05/26/1996 | 16 | Average | 16.55 | 0
58568 | 05/27/1996 | 16 | Average | 16.59 | 0
58569 | 05/28/1996 | 16 | Average | 16.6 | 0
58570 | 05/29/1996 | 16 | Average | 16.62 | 0
58571 | 05/30/1996 | 16 | Average | 16.65 | 0
58572 | 05/31/1996 | 16 | Average | 16.67 | 0
58573 | 06/01/1996 | 16 | Average | 16.69 | 0
58574 | 06/02/1996 | 16 | Average | 16.72 | 0
58575 | 06/03/1996 | 16 | Average | 16.76 | 0
58576 | 06/04/1996 | 16 | Average | 16.82 | 0
58577 | 06/05/1996 | 16 | Average | 16.91 | 0
58578 | 06/06/1996 | 16 | Average | 17 | 0
58579 | 06/07/1996 | 16 | Average | 17.12 | 0
58580 | 06/08/1996 | 16 | Average | 17.26 | 0
58581 | 06/09/1996 | 16 | Average | 17.42 | 0
58582 | 06/10/1996 | 16 | Average | 17.59 | 0
58583 | 06/11/1996 | 16 | Average | 17.77 | 0
58584 | 06/12/1996 | 16 | Average | 17.96 | 0
58585 | 06/13/1996 | 16 | Average | 18.14 | 0
58586 | 06/14/1996 | 16 | Average | 18.32 | 0
58587 | 06/15/1996 | 16 | Average | 18.49 | 0
58588 | 06/16/1996 | 16 | Average | 18.66 | 0
58589 | 06/17/1996 | 16 | Average | 18.84 | 0
58590 | 06/18/1996 | 16 | Average | 19.01 | 0
58591 | 06/19/1996 | 16 | Average | 19.17 | 0
58592 | 06/20/1996 | 16 | Average | 19.33 | 0
58593 | 06/21/1996 | 16 | Average | 19.48 | 0
58594 | 06/22/1996 | 16 | Average | 19.62 | 0
58595 | 06/23/1996 | 16 | Average | 19.75 | 0
58596 | 06/24/1996 | 16 | Average | 19.87 | 0
58597 | 06/25/1996 | 16 | Average | 19.99 | 0
58598 | 06/26/1996 | 16 | Average | 20.1 | 0
58599 | 06/27/1996 | 16 | Average | 20.19 | 0
58600 | 06/28/1996 | 16 | Average | 20.25 | 0
58601 | 06/29/1996 | 16 | Average | 20.29 | 0
58602 | 06/30/1996 | 16 | Average | 20.29 | 0
58603 | 07/01/1996 | 16 | Average | 20.28 | 0
58604 | 07/02/1996 | 16 | Average | 20.27 | 0
58605 | 07/03/1996 | 16 | Average | 20.29 | 0
58606 | 07/04/1996 | 16 | Average | 20.33 | 0
58607 | 07/05/1996 | 16 | Average | 20.39 | 0
58608 | 07/06/1996 | 16 | Average | 20.48 | 0
58609 | 07/07/1996 | 16 | Average | 20.58 | 0
58610 | 07/08/1996 | 16 | Average | 20.7 | 0
58611 | 07/09/1996 | 16 | Average | 20.82 | 0
58612 | 07/10/1996 | 16 | Average | 20.94 | 0
58613 | 07/11/1996 | 16 | Average | 21.07 | 0
58614 | 07/12/1996 | 16 | Average | 21.22 | 0
58615 | 07/13/1996 | 16 | Average | 21.36 | 0
58616 | 07/14/1996 | 16 | Average | 21.51 | 0
58617 | 07/15/1996 | 16 | Average | 21.66 | 0
58618 | 07/16/1996 | 16 | Average | 21.8 | 0
58619 | 07/17/1996 | 16 | Average | 21.93 | 0
58620 | 07/18/1996 | 16 | Average | 22.06 | 0
58621 | 07/19/1996 | 16 | Average | 22.19 | 0
58622 | 07/20/1996 | 16 | Average | 22.29 | 0
58623 | 07/21/1996 | 16 | Average | 22.4 | 0
58624 | 07/22/1996 | 16 | Average | 22.48 | 0
58625 | 07/23/1996 | 16 | Average | 22.57 | 0
58626 | 07/24/1996 | 16 | Average | 22.64 | 0
58627 | 07/25/1996 | 16 | Average | 22.71 | 0
58628 | 07/26/1996 | 16 | Average | 22.81 | 0
58629 | 07/27/1996 | 16 | Average | 22.9 | 0
58630 | 07/28/1996 | 16 | Average | 23.01 | 0
58631 | 07/29/1996 | 16 | Average | 23.11 | 0
58632 | 07/30/1996 | 16 | Average | 23.22 | 0
58633 | 07/31/1996 | 16 | Average | 23.32 | 0
58634 | 08/01/1996 | 16 | Average | 23.41 | 0
58635 | 08/02/1996 | 16 | Average | 23.48 | 0
58636 | 08/03/1996 | 16 | Average | 23.56 | 0
58637 | 08/04/1996 | 16 | Average | 23.64 | 0
58638 | 08/05/1996 | 16 | Average | 23.7 | 0
58639 | 08/06/1996 | 16 | Average | 23.76 | 0
50629 | 08/18/1996 | 9 | Average | 29.98 | 0
50630 | 08/19/1996 | 9 | Average | 29.74 | 0
50631 | 08/20/1996 | 9 | Average | 29.5 | 0
50632 | 08/21/1996 | 9 | Average | 29.27 | 0
50633 | 08/22/1996 | 9 | Average | 29.13 | 0
50634 | 08/23/1996 | 9 | Average | 29.09 | 0
50635 | 08/24/1996 | 9 | Average | 29.13 | 0
50636 | 08/25/1996 | 9 | Average | 29.25 | 0
50637 | 08/26/1996 | 9 | Average | 29.35 | 0
50638 | 08/27/1996 | 9 | Average | 29.33 | 0
50639 | 08/28/1996 | 9 | Average | 29.11 | 0
50640 | 08/29/1996 | 9 | Average | 28.97 | 0
50641 | 08/30/1996 | 9 | Average | 28.97 | 0
50642 | 08/31/1996 | 9 | Average | 29.1 | 0
50643 | 09/01/1996 | 9 | Average | 29.16 | 0
50644 | 09/02/1996 | 9 | Average | 29.1 | 0
50645 | 09/03/1996 | 9 | Average | 28.97 | 0
50646 | 09/04/1996 | 9 | Average | 28.8 | 0
50647 | 09/05/1996 | 9 | Average | 28.56 | 0
50648 | 09/06/1996 | 9 | Average | 28.13 | 0
50649 | 09/07/1996 | 9 | Average | 27.7 | 0
50650 | 09/08/1996 | 9 | Average | 27.47 | 0
50651 | 09/09/1996 | 9 | Average | 27.45 | 0
50652 | 09/10/1996 | 9 | Average | 27.58 | 0
50653 | 09/11/1996 | 9 | Average | 27.84 | 0
50654 | 09/12/1996 | 9 | Average | 27.96 | 0
50655 | 09/13/1996 | 9 | Average | 27.82 | 0
50656 | 09/14/1996 | 9 | Average | 27.21 | 0
50657 | 09/15/1996 | 9 | Average | 26.55 | 0
50658 | 09/16/1996 | 9 | Average | 26.17 | 0
50659 | 09/17/1996 | 9 | Average | 25.72 | 0
50660 | 09/18/1996 | 9 | Average | 25.32 | 0
50661 | 09/19/1996 | 9 | Average | 25.02 | 0
50662 | 09/20/1996 | 9 | Average | 24.81 | 0
50663 | 09/21/1996 | 9 | Average | 24.81 | 0
28435 | 08/25/1998 | 7 | Maximum | 31.02 | 0
28436 | 08/26/1998 | 7 | Maximum | 31.12 | 0
55724 | 01/11/1998 | 13 | Average | 9.39 | 0
55725 | 01/12/1998 | 13 | Average | 9.35 | 0
55726 | 01/13/1998 | 13 | Average | 9.33 | 0
55727 | 01/14/1998 | 13 | Average | 9.34 | 0
55728 | 01/15/1998 | 13 | Average | 9.34 | 0
55729 | 01/16/1998 | 13 | Average | 9.33 | 0
55730 | 01/17/1998 | 13 | Average | 9.3 | 0
55731 | 01/18/1998 | 13 | Average | 9.28 | 0
55732 | 01/19/1998 | 13 | Average | 9.29 | 0
59951 | 01/19/1997 | 17 | Average | -996 | 0
59952 | 01/20/1997 | 17 | Average | -996 | 0
59953 | 01/21/1997 | 17 | Average | 12.38 | 0
59954 | 01/22/1997 | 17 | Average | 12.3 | 0
59955 | 01/23/1997 | 17 | Average | 12.22 | 0
59956 | 01/24/1997 | 17 | Average | 12.14 | 0
59957 | 01/25/1997 | 17 | Average | 12.06 | 0
59958 | 01/26/1997 | 17 | Average | 11.99 | 0
59959 | 01/27/1997 | 17 | Average | 11.93 | 0
59960 | 01/28/1997 | 17 | Average | 11.86 | 0
59961 | 01/29/1997 | 17 | Average | 11.8 | 0
59962 | 01/30/1997 | 17 | Average | 11.75 | 0
59963 | 01/31/1997 | 17 | Average | 11.69 | 0
59964 | 02/01/1997 | 17 | Average | 11.66 | 0
59965 | 02/02/1997 | 17 | Average | 11.62 | 0
59966 | 02/03/1997 | 17 | Average | 11.59 | 0
59967 | 02/04/1997 | 17 | Average | 11.57 | 0
59968 | 02/05/1997 | 17 | Average | 11.56 | 0
59969 | 02/06/1997 | 17 | Average | 11.55 | 0
59970 | 02/07/1997 | 17 | Average | 11.53 | 0
59971 | 02/08/1997 | 17 | Average | 11.53 | 0
59972 | 02/09/1997 | 17 | Average | 11.52 | 0
59973 | 02/10/1997 | 17 | Average | 11.51 | 0
59974 | 02/11/1997 | 17 | Average | 11.49 | 0
60798 | 03/26/1996 | 18 | Average | 11.6 | 0
60799 | 03/27/1996 | 18 | Average | 11.65 | 0
60800 | 03/28/1996 | 18 | Average | 11.71 | 0
60801 | 03/29/1996 | 18 | Average | 11.76 | 0
60802 | 03/30/1996 | 18 | Average | 11.81 | 0
60803 | 03/31/1996 | 18 | Average | 11.84 | 0
60804 | 04/01/1996 | 18 | Average | 11.87 | 0
60805 | 04/02/1996 | 18 | Average | 11.9 | 0
60806 | 04/03/1996 | 18 | Average | 11.93 | 0
60807 | 04/04/1996 | 18 | Average | 11.96 | 0
60808 | 04/05/1996 | 18 | Average | 12 | 0
60809 | 04/06/1996 | 18 | Average | 12.02 | 0
60810 | 04/07/1996 | 18 | Average | 12.07 | 0
60811 | 04/08/1996 | 18 | Average | 12.11 | 0
60812 | 04/09/1996 | 18 | Average | 12.15 | 0
60813 | 04/10/1996 | 18 | Average | 12.2 | 0
60814 | 04/11/1996 | 18 | Average | 12.25 | 0
60815 | 04/12/1996 | 18 | Average | 12.32 | 0
60816 | 04/13/1996 | 18 | Average | 12.39 | 0
60817 | 04/14/1996 | 18 | Average | 12.47 | 0
60818 | 04/15/1996 | 18 | Average | 12.54 | 0
60819 | 04/16/1996 | 18 | Average | 12.62 | 0
60820 | 04/17/1996 | 18 | Average | 12.7 | 0
60821 | 04/18/1996 | 18 | Average | 12.78 | 0
60822 | 04/19/1996 | 18 | Average | 12.85 | 0
60823 | 04/20/1996 | 18 | Average | 12.92 | 0
60824 | 04/21/1996 | 18 | Average | 12.99 | 0
60825 | 04/22/1996 | 18 | Average | 13.05 | 0
60826 | 04/23/1996 | 18 | Average | 13.1 | 0
60827 | 04/24/1996 | 18 | Average | 13.16 | 0
60828 | 04/25/1996 | 18 | Average | 13.2 | 0
60829 | 04/26/1996 | 18 | Average | 13.24 | 0
60830 | 04/27/1996 | 18 | Average | 13.28 | 0
60831 | 04/28/1996 | 18 | Average | 13.32 | 0
60832 | 04/29/1996 | 18 | Average | 13.37 | 0
60833 | 04/30/1996 | 18 | Average | 13.42 | 0
60834 | 05/01/1996 | 18 | Average | 13.47 | 0
60835 | 05/02/1996 | 18 | Average | 13.53 | 0
60836 | 05/03/1996 | 18 | Average | 13.6 | 0
60837 | 05/04/1996 | 18 | Average | 13.66 | 0
60838 | 05/05/1996 | 18 | Average | 13.75 | 0
60839 | 05/06/1996 | 18 | Average | 13.83 | 0
60840 | 05/07/1996 | 18 | Average | 13.91 | 0
60841 | 05/08/1996 | 18 | Average | 14 | 0
60842 | 05/09/1996 | 18 | Average | 14.08 | 0
60843 | 05/10/1996 | 18 | Average | 14.17 | 0
60844 | 05/11/1996 | 18 | Average | 14.25 | 0
60845 | 05/12/1996 | 18 | Average | 14.33 | 0
60846 | 05/13/1996 | 18 | Average | 14.41 | 0
60847 | 05/14/1996 | 18 | Average | 14.49 | 0
60848 | 05/15/1996 | 18 | Average | 14.58 | 0
60849 | 05/16/1996 | 18 | Average | 14.68 | 0
60850 | 05/17/1996 | 18 | Average | 14.78 | 0
60851 | 05/18/1996 | 18 | Average | 14.87 | 0
60852 | 05/19/1996 | 18 | Average | 14.98 | 0
60853 | 05/20/1996 | 18 | Average | 15.07 | 0
60854 | 05/21/1996 | 18 | Average | 15.17 | 0
60855 | 05/22/1996 | 18 | Average | 15.26 | 0
60856 | 05/23/1996 | 18 | Average | 15.33 | 0
60857 | 05/24/1996 | 18 | Average | 15.41 | 0
60858 | 05/25/1996 | 18 | Average | 15.47 | 0
60859 | 05/26/1996 | 18 | Average | 15.53 | 0
60860 | 05/27/1996 | 18 | Average | 15.59 | 0
60861 | 05/28/1996 | 18 | Average | 15.64 | 0
60862 | 05/29/1996 | 18 | Average | 15.67 | 0
60863 | 05/30/1996 | 18 | Average | 15.72 | 0
60864 | 05/31/1996 | 18 | Average | 15.75 | 0
60865 | 06/01/1996 | 18 | Average | 15.79 | 0
60866 | 06/02/1996 | 18 | Average | 15.82 | 0
60867 | 06/03/1996 | 18 | Average | 15.86 | 0
60868 | 06/04/1996 | 18 | Average | 15.9 | 0
60869 | 06/05/1996 | 18 | Average | 15.95 | 0
60870 | 06/06/1996 | 18 | Average | 16.01 | 0
60871 | 06/07/1996 | 18 | Average | 16.08 | 0
60872 | 06/08/1996 | 18 | Average | 16.15 | 0
60873 | 06/09/1996 | 18 | Average | 16.24 | 0
60874 | 06/10/1996 | 18 | Average | 16.35 | 0
60875 | 06/11/1996 | 18 | Average | 16.46 | 0
60876 | 06/12/1996 | 18 | Average | 16.57 | 0
60877 | 06/13/1996 | 18 | Average | 16.7 | 0
60878 | 06/14/1996 | 18 | Average | 16.82 | 0
60879 | 06/15/1996 | 18 | Average | 16.96 | 0
60880 | 06/16/1996 | 18 | Average | 17.09 | 0
60881 | 06/17/1996 | 18 | Average | 17.23 | 0
60882 | 06/18/1996 | 18 | Average | 17.36 | 0
54318 | 04/26/1997 | 12 | Average | 15.65 | 0
54319 | 04/27/1997 | 12 | Average | 15.77 | 0
54320 | 04/28/1997 | 12 | Average | 15.94 | 0
54321 | 04/29/1997 | 12 | Average | -996 | 0
54322 | 04/30/1997 | 12 | Average | -996 | 0
54323 | 05/01/1997 | 12 | Average | -996 | 0
54324 | 05/02/1997 | 12 | Average | -996 | 0
54325 | 05/03/1997 | 12 | Average | -996 | 0
54326 | 05/04/1997 | 12 | Average | -996 | 0
54327 | 05/05/1997 | 12 | Average | -996 | 0
54328 | 05/06/1997 | 12 | Average | -996 | 0
54329 | 05/07/1997 | 12 | Average | -996 | 0
54330 | 05/08/1997 | 12 | Average | -996 | 0
54331 | 05/09/1997 | 12 | Average | -996 | 0
54332 | 05/10/1997 | 12 | Average | -996 | 0
54333 | 05/11/1997 | 12 | Average | -996 | 0
54334 | 05/12/1997 | 12 | Average | -996 | 0
54335 | 05/13/1997 | 12 | Average | -996 | 0
54336 | 05/14/1997 | 12 | Average | -996 | 0
54337 | 05/15/1997 | 12 | Average | -996 | 0
54338 | 05/16/1997 | 12 | Average | -996 | 0
54339 | 05/17/1997 | 12 | Average | -996 | 0
54340 | 05/18/1997 | 12 | Average | -996 | 0
54341 | 05/19/1997 | 12 | Average | -996 | 0
54342 | 05/20/1997 | 12 | Average | -996 | 0
54343 | 05/21/1997 | 12 | Average | -996 | 0
54344 | 05/22/1997 | 12 | Average | -996 | 0
54345 | 05/23/1997 | 12 | Average | -996 | 0
54346 | 05/24/1997 | 12 | Average | -996 | 0
54347 | 05/25/1997 | 12 | Average | -996 | 0
54348 | 05/26/1997 | 12 | Average | -996 | 0
54349 | 05/27/1997 | 12 | Average | -996 | 0
54350 | 05/28/1997 | 12 | Average | -996 | 0
54351 | 05/29/1997 | 12 | Average | -996 | 0
54352 | 05/30/1997 | 12 | Average | -996 | 0
54353 | 05/31/1997 | 12 | Average | -996 | 0
54354 | 06/01/1997 | 12 | Average | -996 | 0
54355 | 06/02/1997 | 12 | Average | -996 | 0
54356 | 06/03/1997 | 12 | Average | -996 | 0
54357 | 06/04/1997 | 12 | Average | -996 | 0
54358 | 06/05/1997 | 12 | Average | -996 | 0
54359 | 06/06/1997 | 12 | Average | -996 | 0
54360 | 06/07/1997 | 12 | Average | -996 | 0
54361 | 06/08/1997 | 12 | Average | -996 | 0
54362 | 06/09/1997 | 12 | Average | -996 | 0
54363 | 06/10/1997 | 12 | Average | -996 | 0
54364 | 06/11/1997 | 12 | Average | -996 | 0
54365 | 06/12/1997 | 12 | Average | -996 | 0
54366 | 06/13/1997 | 12 | Average | -996 | 0
54367 | 06/14/1997 | 12 | Average | -996 | 0
54368 | 06/15/1997 | 12 | Average | -996 | 0
54369 | 06/16/1997 | 12 | Average | -996 | 0
54370 | 06/17/1997 | 12 | Average | -996 | 0
54371 | 06/18/1997 | 12 | Average | -996 | 0
54372 | 06/19/1997 | 12 | Average | -996 | 0
54373 | 06/20/1997 | 12 | Average | -996 | 0
54374 | 06/21/1997 | 12 | Average | -996 | 0
54375 | 06/22/1997 | 12 | Average | -996 | 0
54376 | 06/23/1997 | 12 | Average | -996 | 0
54377 | 06/24/1997 | 12 | Average | -996 | 0
54378 | 06/25/1997 | 12 | Average | -996 | 0
54379 | 06/26/1997 | 12 | Average | -996 | 0
54380 | 06/27/1997 | 12 | Average | -996 | 0
54381 | 06/28/1997 | 12 | Average | -996 | 0
54382 | 06/29/1997 | 12 | Average | -996 | 0
54383 | 06/30/1997 | 12 | Average | -996 | 0
54384 | 07/01/1997 | 12 | Average | -996 | 0
54385 | 07/02/1997 | 12 | Average | -996 | 0
54386 | 07/03/1997 | 12 | Average | -996 | 0
54387 | 07/04/1997 | 12 | Average | -996 | 0
54388 | 07/05/1997 | 12 | Average | -996 | 0
54389 | 07/06/1997 | 12 | Average | -996 | 0
54390 | 07/07/1997 | 12 | Average | -996 | 0
54391 | 07/08/1997 | 12 | Average | -996 | 0
54392 | 07/09/1997 | 12 | Average | -996 | 0
54393 | 07/10/1997 | 12 | Average | -996 | 0
54394 | 07/11/1997 | 12 | Average | -996 | 0
54395 | 07/12/1997 | 12 | Average | -996 | 0
54396 | 07/13/1997 | 12 | Average | -996 | 0
54397 | 07/14/1997 | 12 | Average | -996 | 0
54398 | 07/15/1997 | 12 | Average | 25.81 | 0
54399 | 07/16/1997 | 12 | Average | 25.93 | 0
54400 | 07/17/1997 | 12 | Average | 26.09 | 0
54401 | 07/18/1997 | 12 | Average | 26.23 | 0
54402 | 07/19/1997 | 12 | Average | 26.32 | 0
54403 | 07/20/1997 | 12 | Average | 26.37 | 0
54404 | 07/21/1997 | 12 | Average | 26.44 | 0
54405 | 07/22/1997 | 12 | Average | 26.53 | 0
54406 | 07/23/1997 | 12 | Average | 26.66 | 0
54407 | 07/24/1997 | 12 | Average | 26.8 | 0
54147 | 11/06/1996 | 12 | Average | 16.96 | 0
54148 | 11/07/1996 | 12 | Average | 16.77 | 0
54149 | 11/08/1996 | 12 | Average | 16.57 | 0
54150 | 11/09/1996 | 12 | Average | 16.36 | 0
54151 | 11/10/1996 | 12 | Average | 16.16 | 0
54152 | 11/11/1996 | 12 | Average | 16 | 0
54153 | 11/12/1996 | 12 | Average | 15.87 | 0
54154 | 11/13/1996 | 12 | Average | 15.77 | 0
54155 | 11/14/1996 | 12 | Average | 15.68 | 0
54156 | 11/15/1996 | 12 | Average | 15.62 | 0
29964 | 07/22/1996 | 9 | Maximum | 30.11 | 0
29965 | 07/23/1996 | 9 | Maximum | 30.46 | 0
29966 | 07/24/1996 | 9 | Maximum | 30.74 | 0
29967 | 07/25/1996 | 9 | Maximum | 30.93 | 0
29968 | 07/26/1996 | 9 | Maximum | 31.13 | 0
29969 | 07/27/1996 | 9 | Maximum | 31.31 | 0
29970 | 07/28/1996 | 9 | Maximum | 31.31 | 0
29971 | 07/29/1996 | 9 | Maximum | 31.16 | 0
29972 | 07/30/1996 | 9 | Maximum | 30.81 | 0
29973 | 07/31/1996 | 9 | Maximum | 30.72 | 0
29974 | 08/01/1996 | 9 | Maximum | 30.85 | 0
29975 | 08/02/1996 | 9 | Maximum | 30.91 | 0
29976 | 08/03/1996 | 9 | Maximum | 30.81 | 0
29977 | 08/04/1996 | 9 | Maximum | 30.6 | 0
29978 | 08/05/1996 | 9 | Maximum | 30.32 | 0
29979 | 08/06/1996 | 9 | Maximum | 30.24 | 0
29980 | 08/07/1996 | 9 | Maximum | 30.16 | 0
29981 | 08/08/1996 | 9 | Maximum | 30.11 | 0
29982 | 08/09/1996 | 9 | Maximum | 30.28 | 0
29983 | 08/10/1996 | 9 | Maximum | 30.62 | 0
29984 | 08/11/1996 | 9 | Maximum | 30.91 | 0
29985 | 08/12/1996 | 9 | Maximum | 31.06 | 0
29986 | 08/13/1996 | 9 | Maximum | 30.94 | 0
29987 | 08/14/1996 | 9 | Maximum | 30.65 | 0
29988 | 08/15/1996 | 9 | Maximum | 30.16 | 0
29989 | 08/16/1996 | 9 | Maximum | 30.26 | 0
29990 | 08/17/1996 | 9 | Maximum | 30.16 | 0
29991 | 08/18/1996 | 9 | Maximum | 30.06 | 0
29992 | 08/19/1996 | 9 | Maximum | 29.87 | 0
29993 | 08/20/1996 | 9 | Maximum | 29.61 | 0
29994 | 08/21/1996 | 9 | Maximum | 29.36 | 0
29995 | 08/22/1996 | 9 | Maximum | 29.19 | 0
29996 | 08/23/1996 | 9 | Maximum | 29.24 | 0
29997 | 08/24/1996 | 9 | Maximum | 29.3 | 0
29998 | 08/25/1996 | 9 | Maximum | 29.43 | 0
29999 | 08/26/1996 | 9 | Maximum | 29.42 | 0
30000 | 08/27/1996 | 9 | Maximum | 29.41 | 0
30001 | 08/28/1996 | 9 | Maximum | 29.21 | 0
30002 | 08/29/1996 | 9 | Maximum | 29.11 | 0
30003 | 08/30/1996 | 9 | Maximum | 29.16 | 0
30004 | 08/31/1996 | 9 | Maximum | 29.19 | 0
30005 | 09/01/1996 | 9 | Maximum | 29.32 | 0
24488 | 04/07/1997 | 4 | Maximum | 16.95 | 0
24489 | 04/08/1997 | 4 | Maximum | 17.45 | 0
24490 | 04/09/1997 | 4 | Maximum | 16.4 | 0
24491 | 04/10/1997 | 4 | Maximum | 15.12 | 0
24492 | 04/11/1997 | 4 | Maximum | 16.33 | 0
24493 | 04/12/1997 | 4 | Maximum | 16.29 | 0
24494 | 04/13/1997 | 4 | Maximum | 17.12 | 0
24495 | 04/14/1997 | 4 | Maximum | 19.45 | 0
24496 | 04/15/1997 | 4 | Maximum | 20.38 | 0
24497 | 04/16/1997 | 4 | Maximum | 21.66 | 0
24498 | 04/17/1997 | 4 | Maximum | 22.16 | 0
24499 | 04/18/1997 | 4 | Maximum | 21.49 | 0
24500 | 04/19/1997 | 4 | Maximum | 21.14 | 0
24501 | 04/20/1997 | 4 | Maximum | 20.85 | 0
24502 | 04/21/1997 | 4 | Maximum | 20.26 | 0
24503 | 04/22/1997 | 4 | Maximum | 20.31 | 0
24504 | 04/23/1997 | 4 | Maximum | 20.69 | 0
24505 | 04/24/1997 | 4 | Maximum | 21.34 | 0
24506 | 04/25/1997 | 4 | Maximum | 22.35 | 0
24507 | 04/26/1997 | 4 | Maximum | 23.24 | 0
24508 | 04/27/1997 | 4 | Maximum | 23.89 | 0
24509 | 04/28/1997 | 4 | Maximum | 23.27 | 0
24510 | 04/29/1997 | 4 | Maximum | 21.11 | 1 | Estimated From Hourly Data
24511 | 04/30/1997 | 4 | Maximum | 20.84 | 1 | Estimated From Hourly Data
24512 | 05/01/1997 | 4 | Maximum | 20.24 | 1 | Estimated From Hourly Data
24513 | 05/02/1997 | 4 | Maximum | 20.28 | 1 | Estimated From Hourly Data
24514 | 05/03/1997 | 4 | Maximum | 20.64 | 1 | Estimated From Hourly Data
24515 | 05/04/1997 | 4 | Maximum | 21.32 | 1 | Estimated From Hourly Data
24516 | 05/05/1997 | 4 | Maximum | 22.33 | 1 | Estimated From Hourly Data
24517 | 05/06/1997 | 4 | Maximum | 23.22 | 1 | Estimated From Hourly Data
24518 | 05/07/1997 | 4 | Maximum | 23.85 | 1 | Estimated From Hourly Data
24519 | 05/08/1997 | 4 | Maximum | 23.1 | 1 | Estimated From Hourly Data
24520 | 05/09/1997 | 4 | Maximum | 23.676 | 1 | Estimated From Hourly Data
24521 | 05/10/1997 | 4 | Maximum | 24.836 | 1 | Estimated From Hourly Data
24522 | 05/11/1997 | 4 | Maximum | 26.416 | 1 | Estimated From Hourly Data
24523 | 05/12/1997 | 4 | Maximum | 27.806 | 1 | Estimated From Hourly Data
24524 | 05/13/1997 | 4 | Maximum | 27.116 | 1 | Estimated From Hourly Data
24525 | 05/14/1997 | 4 | Maximum | 25.806 | 1 | Estimated From Hourly Data
24526 | 05/15/1997 | 4 | Maximum | 24.206 | 1 | Estimated From Hourly Data
24527 | 05/16/1997 | 4 | Maximum | 22.136 | 1 | Estimated From Hourly Data
24528 | 05/17/1997 | 4 | Maximum | 23.026 | 1 | Estimated From Hourly Data
24529 | 05/18/1997 | 4 | Maximum | 21.626 | 1 | Estimated From Hourly Data
24530 | 05/19/1997 | 4 | Maximum | 21.926 | 1 | Estimated From Hourly Data
24531 | 05/20/1997 | 4 | Maximum | 23.476 | 1 | Estimated From Hourly Data
24532 | 05/21/1997 | 4 | Maximum | 22.916 | 1 | Estimated From Hourly Data
24533 | 05/22/1997 | 4 | Maximum | 22.026 | 1 | Estimated From Hourly Data
24534 | 05/23/1997 | 4 | Maximum | 20.766 | 1 | Estimated From Hourly Data
24535 | 05/24/1997 | 4 | Maximum | 29.86 | 1 | Estimated From Hourly Data
24536 | 05/25/1997 | 4 | Maximum | 30.32 | 1 | Estimated From Hourly Data
24537 | 05/26/1997 | 4 | Maximum | 29.6 | 1 | Estimated From Hourly Data
24538 | 05/27/1997 | 4 | Maximum | 24.112 | 1 | Estimated From Hourly Data
24539 | 05/28/1997 | 4 | Maximum | 23.642 | 1 | Estimated From Hourly Data
24540 | 05/29/1997 | 4 | Maximum | 25.352 | 1 | Estimated From Hourly Data
24541 | 05/30/1997 | 4 | Maximum | 26.372 | 1 | Estimated From Hourly Data
24542 | 05/31/1997 | 4 | Maximum | 27.652 | 1 | Estimated From Hourly Data
24543 | 06/01/1997 | 4 | Maximum | 28.462 | 1 | Estimated From Hourly Data
24544 | 06/02/1997 | 4 | Maximum | 30.142 | 1 | Estimated From Hourly Data
24545 | 06/03/1997 | 4 | Maximum | 31.862 | 1 | Estimated From Hourly Data
24546 | 06/04/1997 | 4 | Maximum | 32.102 | 1 | Estimated From Hourly Data
24547 | 06/05/1997 | 4 | Maximum | 32.842 | 1 | Estimated From Hourly Data
24548 | 06/06/1997 | 4 | Maximum | 33.682 | 1 | Estimated From Hourly Data
24549 | 06/07/1997 | 4 | Maximum | 33.892 | 1 | Estimated From Hourly Data
24550 | 06/08/1997 | 4 | Maximum | 34.082 | 1 | Estimated From Hourly Data
24551 | 06/09/1997 | 4 | Maximum | 33.482 | 1 | Estimated From Hourly Data
24552 | 06/10/1997 | 4 | Maximum | 33.292 | 1 | Estimated From Hourly Data
24553 | 06/11/1997 | 4 | Maximum | 33.722 | 1 | Estimated From Hourly Data
24554 | 06/12/1997 | 4 | Maximum | 34.202 | 1 | Estimated From Hourly Data
24555 | 06/13/1997 | 4 | Maximum | 34.932 | 1 | Estimated From Hourly Data
24556 | 06/14/1997 | 4 | Maximum | 34.572 | 1 | Estimated From Hourly Data
24557 | 06/15/1997 | 4 | Maximum | 34.662 | 1 | Estimated From Hourly Data
24558 | 06/16/1997 | 4 | Maximum | 34.372 | 1 | Estimated From Hourly Data
24559 | 06/17/1997 | 4 | Maximum | 33.382 | 1 | Estimated From Hourly Data
24560 | 06/18/1997 | 4 | Maximum | 33.002 | 1 | Estimated From Hourly Data
24561 | 06/19/1997 | 4 | Maximum | 32.672 | 1 | Estimated From Hourly Data
24562 | 06/20/1997 | 4 | Maximum | 32.892 | 1 | Estimated From Hourly Data
24563 | 06/21/1997 | 4 | Maximum | 32.582 | 1 | Estimated From Hourly Data
24564 | 06/22/1997 | 4 | Maximum | 32.922 | 1 | Estimated From Hourly Data
24565 | 06/23/1997 | 4 | Maximum | 32.572 | 1 | Estimated From Hourly Data
24566 | 06/24/1997 | 4 | Maximum | 31.512 | 1 | Estimated From Hourly Data
24567 | 06/25/1997 | 4 | Maximum | 26.992 | 1 | Estimated From Hourly Data
24568 | 06/26/1997 | 4 | Maximum | 23.192 | 1 | Estimated From Hourly Data
24569 | 06/27/1997 | 4 | Maximum | 26.502 | 1 | Estimated From Hourly Data
24570 | 06/28/1997 | 4 | Maximum | 28.982 | 1 | Estimated From Hourly Data
24571 | 06/29/1997 | 4 | Maximum | 31.312 | 1 | Estimated From Hourly Data
24572 | 06/30/1997 | 4 | Maximum | 33.432 | 1 | Estimated From Hourly Data
24573 | 07/01/1997 | 4 | Maximum | 35.102 | 1 | Estimated From Hourly Data
24574 | 07/02/1997 | 4 | Maximum | 35.342 | 1 | Estimated From Hourly Data
50017 | 02/03/1998 | 8 | Average | 5.933 | 0
50018 | 02/04/1998 | 8 | Average | 6.296 | 0
50019 | 02/05/1998 | 8 | Average | 6.665 | 0
49376 | 05/03/1996 | 8 | Average | 20.19 | 0
49377 | 05/04/1996 | 8 | Average | 19.98 | 0
49378 | 05/05/1996 | 8 | Average | 19.79 | 0
49379 | 05/06/1996 | 8 | Average | 19.76 | 0
49380 | 05/07/1996 | 8 | Average | 20.01 | 0
49381 | 05/08/1996 | 8 | Average | 20.36 | 0
49382 | 05/09/1996 | 8 | Average | 20.36 | 0
49383 | 05/10/1996 | 8 | Average | 20.53 | 0
49384 | 05/11/1996 | 8 | Average | 21.02 | 0
29938 | 06/26/1996 | 9 | Maximum | 26.08 | 0
29939 | 06/27/1996 | 9 | Maximum | 25.04 | 0
29940 | 06/28/1996 | 9 | Maximum | 24.32 | 0
29941 | 06/29/1996 | 9 | Maximum | 24.53 | 0
29942 | 06/30/1996 | 9 | Maximum | 25.12 | 0
29943 | 07/01/1996 | 9 | Maximum | 25.85 | 0
29944 | 07/02/1996 | 9 | Maximum | 26.67 | 0
29945 | 07/03/1996 | 9 | Maximum | 27.3 | 0
29946 | 07/04/1996 | 9 | Maximum | 27.67 | 0
29947 | 07/05/1996 | 9 | Maximum | 27.85 | 0
29948 | 07/06/1996 | 9 | Maximum | 28.14 | 0
29949 | 07/07/1996 | 9 | Maximum | 28.47 | 0
29950 | 07/08/1996 | 9 | Maximum | 28.93 | 0
29951 | 07/09/1996 | 9 | Maximum | 29.39 | 0
29952 | 07/10/1996 | 9 | Maximum | 29.72 | 0
29953 | 07/11/1996 | 9 | Maximum | 30.03 | 0
29954 | 07/12/1996 | 9 | Maximum | 30.18 | 0
29955 | 07/13/1996 | 9 | Maximum | 30.16 | 0
29956 | 07/14/1996 | 9 | Maximum | 30.16 | 0
29957 | 07/15/1996 | 9 | Maximum | 30.17 | 0
29958 | 07/16/1996 | 9 | Maximum | 30.22 | 0
29959 | 07/17/1996 | 9 | Maximum | 30.17 | 0
29960 | 07/18/1996 | 9 | Maximum | 30.1 | 0
29961 | 07/19/1996 | 9 | Maximum | 29.9 | 0
29962 | 07/20/1996 | 9 | Maximum | 29.74 | 0
29963 | 07/21/1996 | 9 | Maximum | 29.85 | 0
53908 | 03/12/1996 | 12 | Average | 9.68 | 0
53909 | 03/13/1996 | 12 | Average | 9.81 | 0
53910 | 03/14/1996 | 12 | Average | 9.86 | 0
53911 | 03/15/1996 | 12 | Average | 9.84 | 0
53912 | 03/16/1996 | 12 | Average | 9.83 | 0
53913 | 03/17/1996 | 12 | Average | 9.92 | 0
53914 | 03/18/1996 | 12 | Average | 10.08 | 0
53915 | 03/19/1996 | 12 | Average | 10.3 | 0
53916 | 03/20/1996 | 12 | Average | 10.55 | 0
53917 | 03/21/1996 | 12 | Average | 10.83 | 0
53918 | 03/22/1996 | 12 | Average | 11.14 | 0
53919 | 03/23/1996 | 12 | Average | 11.44 | 0
53920 | 03/24/1996 | 12 | Average | 11.69 | 0
53921 | 03/25/1996 | 12 | Average | 11.83 | 0
53922 | 03/26/1996 | 12 | Average | 11.88 | 0
53923 | 03/27/1996 | 12 | Average | 11.86 | 0
53924 | 03/28/1996 | 12 | Average | 11.83 | 0
53925 | 03/29/1996 | 12 | Average | 11.82 | 0
53926 | 03/30/1996 | 12 | Average | 11.8 | 0
53927 | 03/31/1996 | 12 | Average | 11.77 | 0
53928 | 04/01/1996 | 12 | Average | 11.82 | 0
53929 | 04/02/1996 | 12 | Average | 11.93 | 0
53930 | 04/03/1996 | 12 | Average | 12.07 | 0
53931 | 04/04/1996 | 12 | Average | 12.21 | 0
53932 | 04/05/1996 | 12 | Average | 12.36 | 0
53933 | 04/06/1996 | 12 | Average | 12.51 | 0
53934 | 04/07/1996 | 12 | Average | 12.69 | 0
53935 | 04/08/1996 | 12 | Average | 12.9 | 0
53936 | 04/09/1996 | 12 | Average | 13.16 | 0
53937 | 04/10/1996 | 12 | Average | 13.47 | 0
53938 | 04/11/1996 | 12 | Average | 13.77 | 0
53939 | 04/12/1996 | 12 | Average | 13.99 | 0
53940 | 04/13/1996 | 12 | Average | 14.16 | 0
53941 | 04/14/1996 | 12 | Average | 14.28 | 0
53942 | 04/15/1996 | 12 | Average | 14.36 | 0
53943 | 04/16/1996 | 12 | Average | 14.47 | 0
53944 | 04/17/1996 | 12 | Average | 14.6 | 0
53945 | 04/18/1996 | 12 | Average | 14.71 | 0
53946 | 04/19/1996 | 12 | Average | 14.76 | 0
53947 | 04/20/1996 | 12 | Average | 14.75 | 0
53948 | 04/21/1996 | 12 | Average | 14.69 | 0
53949 | 04/22/1996 | 12 | Average | 14.61 | 0
53950 | 04/23/1996 | 12 | Average | 14.56 | 0
53951 | 04/24/1996 | 12 | Average | 14.57 | 0
53952 | 04/25/1996 | 12 | Average | 14.63 | 0
53953 | 04/26/1996 | 12 | Average | 14.73 | 0
53954 | 04/27/1996 | 12 | Average | 14.86 | 0
53955 | 04/28/1996 | 12 | Average | 15.06 | 0
53956 | 04/29/1996 | 12 | Average | 15.3 | 0
53957 | 04/30/1996 | 12 | Average | 15.49 | 0
53958 | 05/01/1996 | 12 | Average | 15.69 | 0
53959 | 05/02/1996 | 12 | Average | 15.92 | 0
53960 | 05/03/1996 | 12 | Average | 16.19 | 0
53961 | 05/04/1996 | 12 | Average | 16.45 | 0
53962 | 05/05/1996 | 12 | Average | 16.67 | 0
53963 | 05/06/1996 | 12 | Average | 16.82 | 0
53964 | 05/07/1996 | 12 | Average | 16.94 | 0
53965 | 05/08/1996 | 12 | Average | 17.05 | 0
53966 | 05/09/1996 | 12 | Average | 17.2 | 0
53967 | 05/10/1996 | 12 | Average | 17.35 | 0
53968 | 05/11/1996 | 12 | Average | 17.47 | 0
53969 | 05/12/1996 | 12 | Average | 17.62 | 0
53970 | 05/13/1996 | 12 | Average | 17.83 | 0
53971 | 05/14/1996 | 12 | Average | 18.12 | 0
53972 | 05/15/1996 | 12 | Average | 18.4 | 0
53973 | 05/16/1996 | 12 | Average | 18.69 | 0
53974 | 05/17/1996 | 12 | Average | 18.84 | 0
53975 | 05/18/1996 | 12 | Average | 18.88 | 0
53976 | 05/19/1996 | 12 | Average | 18.89 | 0
53977 | 05/20/1996 | 12 | Average | 18.86 | 0
53978 | 05/21/1996 | 12 | Average | 18.81 | 0
53979 | 05/22/1996 | 12 | Average | 18.78 | 0
53980 | 05/23/1996 | 12 | Average | 18.8 | 0
53981 | 05/24/1996 | 12 | Average | 18.78 | 0
53982 | 05/25/1996 | 12 | Average | 18.71 | 0
53983 | 05/26/1996 | 12 | Average | 18.61 | 0
53984 | 05/27/1996 | 12 | Average | 18.54 | 0
53985 | 05/28/1996 | 12 | Average | 18.53 | 0
53986 | 05/29/1996 | 12 | Average | 18.51 | 0
53987 | 05/30/1996 | 12 | Average | 18.49 | 0
53988 | 05/31/1996 | 12 | Average | 18.53 | 0
53989 | 06/01/1996 | 12 | Average | 18.63 | 0
53990 | 06/02/1996 | 12 | Average | 18.78 | 0
53991 | 06/03/1996 | 12 | Average | 18.98 | 0
53992 | 06/04/1996 | 12 | Average | 19.25 | 0
53993 | 06/05/1996 | 12 | Average | 19.57 | 0
53994 | 06/06/1996 | 12 | Average | 19.93 | 0
53995 | 06/07/1996 | 12 | Average | 20.3 | 0
55646 | 10/25/1997 | 13 | Average | 20.66 | 0
55647 | 10/26/1997 | 13 | Average | 20.56 | 0
55648 | 10/27/1997 | 13 | Average | 20.42 | 0
55649 | 10/28/1997 | 13 | Average | 20.25 | 0
55650 | 10/29/1997 | 13 | Average | 20.05 | 0
55651 | 10/30/1997 | 13 | Average | 19.86 | 0
55652 | 10/31/1997 | 13 | Average | 19.66 | 0
55653 | 11/01/1997 | 13 | Average | 19.49 | 0
55654 | 11/02/1997 | 13 | Average | 19.35 | 0
55655 | 11/03/1997 | 13 | Average | 19.25 | 0
55656 | 11/04/1997 | 13 | Average | 19.15 | 0
55657 | 11/05/1997 | 13 | Average | 19.05 | 0
55658 | 11/06/1997 | 13 | Average | 18.93 | 0
55659 | 11/07/1997 | 13 | Average | 18.79 | 0
55660 | 11/08/1997 | 13 | Average | 18.66 | 0
55661 | 11/09/1997 | 13 | Average | 18.53 | 0
55662 | 11/10/1997 | 13 | Average | 18.39 | 0
55663 | 11/11/1997 | 13 | Average | 18.23 | 0
55664 | 11/12/1997 | 13 | Average | 18.03 | 0
55665 | 11/13/1997 | 13 | Average | 17.84 | 0
55666 | 11/14/1997 | 13 | Average | 17.64 | 0
55667 | 11/15/1997 | 13 | Average | 17.45 | 0
55668 | 11/16/1997 | 13 | Average | 17.25 | 0
55669 | 11/17/1997 | 13 | Average | 17.04 | 0
55670 | 11/18/1997 | 13 | Average | 16.81 | 0
55671 | 11/19/1997 | 13 | Average | 16.58 | 0
55672 | 11/20/1997 | 13 | Average | 16.38 | 0
55673 | 11/21/1997 | 13 | Average | 16.2 | 0
55674 | 11/22/1997 | 13 | Average | 16.04 | 0
55675 | 11/23/1997 | 13 | Average | 15.89 | 0
55676 | 11/24/1997 | 13 | Average | 15.75 | 0
55677 | 11/25/1997 | 13 | Average | 15.62 | 0
55678 | 11/26/1997 | 13 | Average | 15.53 | 0
55679 | 11/27/1997 | 13 | Average | 15.43 | 0
55680 | 11/28/1997 | 13 | Average | 15.35 | 0
55681 | 11/29/1997 | 13 | Average | 15.25 | 0
55682 | 11/30/1997 | 13 | Average | 15.15 | 0
55683 | 12/01/1997 | 13 | Average | 15.02 | 0
55684 | 12/02/1997 | 13 | Average | 14.88 | 0
55685 | 12/03/1997 | 13 | Average | 14.75 | 0
55686 | 12/04/1997 | 13 | Average | 14.61 | 0
55687 | 12/05/1997 | 13 | Average | 14.44 | 0
55688 | 12/06/1997 | 13 | Average | 14.26 | 0
55689 | 12/07/1997 | 13 | Average | 14.06 | 0
55690 | 12/08/1997 | 13 | Average | 13.86 | 0
55691 | 12/09/1997 | 13 | Average | 13.65 | 0
55692 | 12/10/1997 | 13 | Average | 13.46 | 0
55693 | 12/11/1997 | 13 | Average | 13.27 | 0
55694 | 12/12/1997 | 13 | Average | 13.09 | 0
55695 | 12/13/1997 | 13 | Average | 12.91 | 0
55696 | 12/14/1997 | 13 | Average | 12.71 | 0
55697 | 12/15/1997 | 13 | Average | 12.5 | 0
55698 | 12/16/1997 | 13 | Average | 12.31 | 0
55699 | 12/17/1997 | 13 | Average | 12.13 | 0
55700 | 12/18/1997 | 13 | Average | 11.99 | 0
55701 | 12/19/1997 | 13 | Average | 11.88 | 0
55702 | 12/20/1997 | 13 | Average | 11.79 | 0
55703 | 12/21/1997 | 13 | Average | 11.67 | 0
55704 | 12/22/1997 | 13 | Average | 11.55 | 0
55705 | 12/23/1997 | 13 | Average | 11.4 | 0
55706 | 12/24/1997 | 13 | Average | 11.24 | 0
55707 | 12/25/1997 | 13 | Average | 11.07 | 0
55708 | 12/26/1997 | 13 | Average | 10.89 | 0
55709 | 12/27/1997 | 13 | Average | 10.71 | 0
55710 | 12/28/1997 | 13 | Average | 10.54 | 0
55711 | 12/29/1997 | 13 | Average | 10.37 | 0
55712 | 12/30/1997 | 13 | Average | 10.2 | 0
55713 | 12/31/1997 | 13 | Average | 10.06 | 0
55714 | 01/01/1998 | 13 | Average | 9.93 | 0
55715 | 01/02/1998 | 13 | Average | 9.84 | 0
55716 | 01/03/1998 | 13 | Average | 9.77 | 0
55717 | 01/04/1998 | 13 | Average | 9.74 | 0
55718 | 01/05/1998 | 13 | Average | 9.73 | 0
55719 | 01/06/1998 | 13 | Average | 9.72 | 0
55720 | 01/07/1998 | 13 | Average | 9.69 | 0
55721 | 01/08/1998 | 13 | Average | 9.62 | 0
50664 | 09/22/1996 | 9 | Average | 24.94 | 0
50665 | 09/23/1996 | 9 | Average | 24.99 | 0
52651 | 01/11/1999 | 10 | Average | 6.566 | 0
52652 | 01/12/1999 | 10 | Average | 6.541 | 0
52653 | 01/13/1999 | 10 | Average | 6.595 | 0
52654 | 01/14/1999 | 10 | Average | 6.737 | 0
52655 | 01/15/1999 | 10 | Average | 6.843 | 0
52656 | 01/16/1999 | 10 | Average | 7 | 0
52657 | 01/17/1999 | 10 | Average | 7.25 | 0
52658 | 01/18/1999 | 10 | Average | 7.5 | 0
52659 | 01/19/1999 | 10 | Average | 7.73 | 0
55733 | 01/20/1998 | 13 | Average | 9.35 | 0
55734 | 01/21/1998 | 13 | Average | 9.4 | 0
55735 | 01/22/1998 | 13 | Average | 9.42 | 0
55736 | 01/23/1998 | 13 | Average | 9.42 | 0
55737 | 01/24/1998 | 13 | Average | 9.4 | 0
55738 | 01/25/1998 | 13 | Average | 9.39 | 0
55739 | 01/26/1998 | 13 | Average | 9.39 | 0
55740 | 01/27/1998 | 13 | Average | 9.38 | 0
55741 | 01/28/1998 | 13 | Average | 9.39 | 0
55742 | 01/29/1998 | 13 | Average | 9.4 | 0
55743 | 01/30/1998 | 13 | Average | 9.45 | 0
55744 | 01/31/1998 | 13 | Average | 9.5 | 0
55745 | 02/01/1998 | 13 | Average | 9.54 | 0
55746 | 02/02/1998 | 13 | Average | 9.49 | 0
55747 | 02/03/1998 | 13 | Average | 9.45 | 0
55748 | 02/04/1998 | 13 | Average | 9.41 | 0
55749 | 02/05/1998 | 13 | Average | 9.35 | 0
55750 | 02/06/1998 | 13 | Average | 9.31 | 0
55751 | 02/07/1998 | 13 | Average | 9.29 | 0
55752 | 02/08/1998 | 13 | Average | 9.27 | 0
55753 | 02/09/1998 | 13 | Average | 9.26 | 0
60537 | 08/28/1998 | 17 | Average | 23.49 | 0
60538 | 08/29/1998 | 17 | Average | 23.52 | 0
60539 | 08/30/1998 | 17 | Average | 23.55 | 0
60540 | 08/31/1998 | 17 | Average | 23.58 | 0
60541 | 09/01/1998 | 17 | Average | 23.6 | 0
60542 | 09/02/1998 | 17 | Average | 23.63 | 0
60543 | 09/03/1998 | 17 | Average | 23.67 | 0
60544 | 09/04/1998 | 17 | Average | 23.71 | 0
60545 | 09/05/1998 | 17 | Average | 23.75 | 0
60546 | 09/06/1998 | 17 | Average | 23.79 | 0
60547 | 09/07/1998 | 17 | Average | 23.83 | 0
60548 | 09/08/1998 | 17 | Average | 23.87 | 0
60549 | 09/09/1998 | 17 | Average | 23.9 | 0
60550 | 09/10/1998 | 17 | Average | 23.92 | 0
60551 | 09/11/1998 | 17 | Average | 23.94 | 0
60552 | 09/12/1998 | 17 | Average | 23.95 | 0
60553 | 09/13/1998 | 17 | Average | 23.94 | 0
60554 | 09/14/1998 | 17 | Average | 23.92 | 0
60555 | 09/15/1998 | 17 | Average | 23.89 | 0
60556 | 09/16/1998 | 17 | Average | 23.84 | 0
60557 | 09/17/1998 | 17 | Average | 23.8 | 0
60558 | 09/18/1998 | 17 | Average | 23.76 | 0
60559 | 09/19/1998 | 17 | Average | 23.72 | 0
60560 | 09/20/1998 | 17 | Average | 23.69 | 0
60561 | 09/21/1998 | 17 | Average | 23.65 | 0
60562 | 09/22/1998 | 17 | Average | 23.62 | 0
60563 | 09/23/1998 | 17 | Average | 23.59 | 0
60564 | 09/24/1998 | 17 | Average | 23.55 | 0
60565 | 09/25/1998 | 17 | Average | 23.51 | 0
60566 | 09/26/1998 | 17 | Average | 23.48 | 0
60567 | 09/27/1998 | 17 | Average | 23.43 | 0
60568 | 09/28/1998 | 17 | Average | 23.39 | 0
60569 | 09/29/1998 | 17 | Average | 23.33 | 0
60570 | 09/30/1998 | 17 | Average | 23.27 | 0
60571 | 10/01/1998 | 17 | Average | 23.2 | 0
60572 | 10/02/1998 | 17 | Average | -996 | 0
60573 | 10/03/1998 | 17 | Average | -996 | 0
60574 | 10/04/1998 | 17 | Average | -996 | 0
60575 | 10/05/1998 | 17 | Average | -996 | 0
60576 | 10/06/1998 | 17 | Average | -996 | 0
60577 | 10/07/1998 | 17 | Average | -996 | 0
60578 | 10/08/1998 | 17 | Average | -996 | 0
60579 | 10/09/1998 | 17 | Average | -996 | 0
60580 | 10/10/1998 | 17 | Average | -996 | 0
60581 | 10/11/1998 | 17 | Average | -996 | 0
60582 | 10/12/1998 | 17 | Average | -996 | 0
60583 | 10/13/1998 | 17 | Average | -996 | 0
60584 | 10/14/1998 | 17 | Average | -996 | 0
60585 | 10/15/1998 | 17 | Average | -996 | 0
60586 | 10/16/1998 | 17 | Average | -996 | 0
60587 | 10/17/1998 | 17 | Average | -996 | 0
60588 | 10/18/1998 | 17 | Average | -996 | 0
60589 | 10/19/1998 | 17 | Average | -996 | 0
60590 | 10/20/1998 | 17 | Average | -996 | 0
60591 | 10/21/1998 | 17 | Average | -996 | 0
58121 | 04/26/1998 | 15 | Average | 12.77 | 0
58327 | 11/18/1998 | 15 | Average | -996 | 0
58328 | 11/19/1998 | 15 | Average | 17.1 | 0
58329 | 11/20/1998 | 15 | Average | 16.97 | 0
58330 | 11/21/1998 | 15 | Average | 16.83 | 0
58331 | 11/22/1998 | 15 | Average | 16.69 | 0
58332 | 11/23/1998 | 15 | Average | 16.57 | 0
58333 | 11/24/1998 | 15 | Average | 16.45 | 0
58334 | 11/25/1998 | 15 | Average | 16.35 | 0
58335 | 11/26/1998 | 15 | Average | 16.27 | 0
58336 | 11/27/1998 | 15 | Average | 16.18 | 0
58337 | 11/28/1998 | 15 | Average | 16.09 | 0
58338 | 11/29/1998 | 15 | Average | 16 | 0
58339 | 11/30/1998 | 15 | Average | 15.89 | 0
58340 | 12/01/1998 | 15 | Average | 15.8 | 0
58341 | 12/02/1998 | 15 | Average | 15.7 | 0
58342 | 12/03/1998 | 15 | Average | 15.6 | 0
58343 | 12/04/1998 | 15 | Average | 15.52 | 0
58344 | 12/05/1998 | 15 | Average | 15.43 | 0
58345 | 12/06/1998 | 15 | Average | 15.34 | 0
58346 | 12/07/1998 | 15 | Average | 15.25 | 0
58347 | 12/08/1998 | 15 | Average | 15.13 | 0
58348 | 12/09/1998 | 15 | Average | 15 | 0
58349 | 12/10/1998 | 15 | Average | 14.86 | 0
58350 | 12/11/1998 | 15 | Average | 14.7 | 0
58351 | 12/12/1998 | 15 | Average | 14.53 | 0
58352 | 12/13/1998 | 15 | Average | 14.35 | 0
58353 | 12/14/1998 | 15 | Average | 14.18 | 0
58354 | 12/15/1998 | 15 | Average | 14 | 0
58355 | 12/16/1998 | 15 | Average | 13.84 | 0
58356 | 12/17/1998 | 15 | Average | 13.7 | 0
58357 | 12/18/1998 | 15 | Average | 13.57 | 0
58358 | 12/19/1998 | 15 | Average | 13.45 | 0
58359 | 12/20/1998 | 15 | Average | 13.33 | 0
58360 | 12/21/1998 | 15 | Average | 13.22 | 0
58361 | 12/22/1998 | 15 | Average | 13.1 | 0
58362 | 12/23/1998 | 15 | Average | 12.98 | 0
58363 | 12/24/1998 | 15 | Average | 12.85 | 0
58364 | 12/25/1998 | 15 | Average | 12.71 | 0
58365 | 12/26/1998 | 15 | Average | 12.55 | 0
58366 | 12/27/1998 | 15 | Average | 12.4 | 0
58367 | 12/28/1998 | 15 | Average | 12.23 | 0
58368 | 12/29/1998 | 15 | Average | 12.07 | 0
58369 | 12/30/1998 | 15 | Average | 11.91 | 0
58370 | 12/31/1998 | 15 | Average | 11.77 | 0
58371 | 01/01/1999 | 15 | Average | 11.64 | 0
58372 | 01/02/1999 | 15 | Average | 11.53 | 0
58373 | 01/03/1999 | 15 | Average | 11.44 | 0
58374 | 01/04/1999 | 15 | Average | 11.35 | 0
58375 | 01/05/1999 | 15 | Average | 11.28 | 0
58376 | 01/06/1999 | 15 | Average | 11.2 | 0
58377 | 01/07/1999 | 15 | Average | 11.12 | 0
58378 | 01/08/1999 | 15 | Average | 11.05 | 0
58379 | 01/09/1999 | 15 | Average | 10.97 | 0
58380 | 01/10/1999 | 15 | Average | 10.9 | 0
58381 | 01/11/1999 | 15 | Average | 10.83 | 0
58382 | 01/12/1999 | 15 | Average | 10.75 | 0
58383 | 01/13/1999 | 15 | Average | 10.68 | 0
58384 | 01/14/1999 | 15 | Average | 10.62 | 0
58385 | 01/15/1999 | 15 | Average | 10.57 | 0
58386 | 01/16/1999 | 15 | Average | 10.52 | 0
58387 | 01/17/1999 | 15 | Average | 10.49 | 0
58388 | 01/18/1999 | 15 | Average | 10.46 | 0
58389 | 01/19/1999 | 15 | Average | 10.45 | 0
58390 | 01/20/1999 | 15 | Average | 10.45 | 0
58391 | 01/21/1999 | 15 | Average | 10.47 | 0
58392 | 01/22/1999 | 15 | Average | 10.48 | 0
58393 | 01/23/1999 | 15 | Average | 10.49 | 0
58394 | 01/24/1999 | 15 | Average | 10.5 | 0
58395 | 01/25/1999 | 15 | Average | 10.51 | 0
58396 | 01/26/1999 | 15 | Average | 10.5 | 0
58397 | 01/27/1999 | 15 | Average | 10.49 | 0
58398 | 01/28/1999 | 15 | Average | 10.46 | 0
58399 | 01/29/1999 | 15 | Average | 10.43 | 0
58400 | 01/30/1999 | 15 | Average | 10.39 | 0
58401 | 01/31/1999 | 15 | Average | 10.35 | 0
58402 | 02/01/1999 | 15 | Average | 10.3 | 0
58403 | 02/02/1999 | 15 | Average | 10.26 | 0
58404 | 02/03/1999 | 15 | Average | 10.21 | 0
58405 | 02/04/1999 | 15 | Average | 10.17 | 0
58406 | 02/05/1999 | 15 | Average | 10.14 | 0
58407 | 02/06/1999 | 15 | Average | 10.11 | 0
58408 | 02/07/1999 | 15 | Average | 10.09 | 0
58409 | 02/08/1999 | 15 | Average | 10.09 | 0
58410 | 02/09/1999 | 15 | Average | 10.07 | 0
58411 | 02/10/1999 | 15 | Average | 10.08 | 0
58412 | 02/11/1999 | 15 | Average | 10.1 | 0
58413 | 02/12/1999 | 15 | Average | 10.11 | 0
58414 | 02/13/1999 | 15 | Average | 10.11 | 0
58415 | 02/14/1999 | 15 | Average | 10.08 | 0
58416 | 02/15/1999 | 15 | Average | 10.04 | 0
58417 | 02/16/1999 | 15 | Average | 10 | 0
58418 | 02/17/1999 | 15 | Average | 9.96 | 0
58419 | 02/18/1999 | 15 | Average | 9.93 | 0
58420 | 02/19/1999 | 15 | Average | 9.93 | 0
58421 | 02/20/1999 | 15 | Average | 9.94 | 0
58422 | 02/21/1999 | 15 | Average | 9.95 | 0
58423 | 02/22/1999 | 15 | Average | 9.98 | 0
58424 | 02/23/1999 | 15 | Average | 10 | 0
58425 | 02/24/1999 | 15 | Average | 10.01 | 0
58426 | 02/25/1999 | 15 | Average | 10.03 | 0
58427 | 02/26/1999 | 15 | Average | 10.04 | 0
58428 | 02/27/1999 | 15 | Average | 10.07 | 0
58429 | 02/28/1999 | 15 | Average | 10.11 | 0
58430 | 03/01/1999 | 15 | Average | 10.15 | 0
58431 | 03/02/1999 | 15 | Average | 10.19 | 0
58432 | 03/03/1999 | 15 | Average | 10.24 | 0
58433 | 03/04/1999 | 15 | Average | 10.31 | 0
58434 | 03/05/1999 | 15 | Average | 10.39 | 0
58435 | 03/06/1999 | 15 | Average | 10.47 | 0
58436 | 03/07/1999 | 15 | Average | 10.56 | 0
58437 | 03/08/1999 | 15 | Average | 10.64 | 0
58438 | 03/09/1999 | 15 | Average | 10.7 | 0
58439 | 03/10/1999 | 15 | Average | 10.74 | 0
58691 | 09/27/1996 | 16 | Average | 23.42 | 0
58692 | 09/28/1996 | 16 | Average | 23.35 | 0
53096 | 02/09/1997 | 11 | Average | 8.71 | 0
53097 | 02/10/1997 | 11 | Average | 8.7 | 0
53098 | 02/11/1997 | 11 | Average | 8.7 | 0
53099 | 02/12/1997 | 11 | Average | 8.71 | 0
53100 | 02/13/1997 | 11 | Average | 8.77 | 0
53101 | 02/14/1997 | 11 | Average | 8.8 | 0
53102 | 02/15/1997 | 11 | Average | 8.83 | 0
53103 | 02/16/1997 | 11 | Average | 8.88 | 0
53104 | 02/17/1997 | 11 | Average | 8.99 | 0
54954 | 01/22/1999 | 12 | Average | 8.79 | 0
54955 | 01/23/1999 | 12 | Average | 8.82 | 0
54956 | 01/24/1999 | 12 | Average | 8.83 | 0
54957 | 01/25/1999 | 12 | Average | 8.85 | 0
54958 | 01/26/1999 | 12 | Average | 8.82 | 0
54959 | 01/27/1999 | 12 | Average | 8.74 | 0
54960 | 01/28/1999 | 12 | Average | 8.67 | 0
54961 | 01/29/1999 | 12 | Average | 8.61 | 0
54962 | 01/30/1999 | 12 | Average | 8.54 | 0
54963 | 01/31/1999 | 12 | Average | 8.47 | 0
54964 | 02/01/1999 | 12 | Average | 8.42 | 0
54965 | 02/02/1999 | 12 | Average | 8.37 | 0
54966 | 02/03/1999 | 12 | Average | 8.34 | 0
54967 | 02/04/1999 | 12 | Average | 8.31 | 0
54968 | 02/05/1999 | 12 | Average | 8.34 | 0
54969 | 02/06/1999 | 12 | Average | 8.4 | 0
54970 | 02/07/1999 | 12 | Average | 8.46 | 0
54971 | 02/08/1999 | 12 | Average | 8.55 | 0
54972 | 02/09/1999 | 12 | Average | 8.55 | 0
54973 | 02/10/1999 | 12 | Average | 8.66 | 0
54974 | 02/11/1999 | 12 | Average | 8.69 | 0
54975 | 02/12/1999 | 12 | Average | 8.64 | 0
54976 | 02/13/1999 | 12 | Average | 8.53 | 0
54977 | 02/14/1999 | 12 | Average | 8.43 | 0
54978 | 02/15/1999 | 12 | Average | 8.37 | 0
54979 | 02/16/1999 | 12 | Average | 8.35 | 0
54980 | 02/17/1999 | 12 | Average | 8.37 | 0
54981 | 02/18/1999 | 12 | Average | 8.43 | 0
54982 | 02/19/1999 | 12 | Average | 8.53 | 0
54983 | 02/20/1999 | 12 | Average | 8.65 | 0
54984 | 02/21/1999 | 12 | Average | 8.74 | 0
54985 | 02/22/1999 | 12 | Average | 8.78 | 0
54986 | 02/23/1999 | 12 | Average | 8.81 | 0
54987 | 02/24/1999 | 12 | Average | 8.83 | 0
54988 | 02/25/1999 | 12 | Average | 8.9 | 0
54989 | 02/26/1999 | 12 | Average | 9 | 0
54990 | 02/27/1999 | 12 | Average | 9.11 | 0
54991 | 02/28/1999 | 12 | Average | 9.2 | 0
54992 | 03/01/1999 | 12 | Average | 9.32 | 0
54993 | 03/02/1999 | 12 | Average | 9.46 | 0
54994 | 03/03/1999 | 12 | Average | 9.63 | 0
54995 | 03/04/1999 | 12 | Average | 9.81 | 0
54996 | 03/05/1999 | 12 | Average | 10.01 | 0
54997 | 03/06/1999 | 12 | Average | 10.18 | 0
54998 | 03/07/1999 | 12 | Average | 10.26 | 0
54999 | 03/08/1999 | 12 | Average | 10.3 | 0
55000 | 03/09/1999 | 12 | Average | 10.3 | 0
55001 | 03/10/1999 | 12 | Average | 10.31 | 0
55002 | 03/11/1999 | 12 | Average | 10.27 | 0
55003 | 03/12/1999 | 12 | Average | 10.24 | 0
55004 | 03/13/1999 | 12 | Average | 10.22 | 0
55005 | 03/14/1999 | 12 | Average | 10.23 | 0
55006 | 03/15/1999 | 12 | Average | 10.29 | 0
55007 | 03/16/1999 | 12 | Average | 10.38 | 0
55008 | 03/17/1999 | 12 | Average | 10.49 | 0
55009 | 03/18/1999 | 12 | Average | 10.62 | 0
55010 | 03/19/1999 | 12 | Average | 10.78 | 0
55011 | 03/20/1999 | 12 | Average | 10.96 | 0
55012 | 03/21/1999 | 12 | Average | 11.13 | 0
55013 | 03/22/1999 | 12 | Average | 11.24 | 0
55014 | 03/23/1999 | 12 | Average | 11.29 | 0
55015 | 03/24/1999 | 12 | Average | 11.35 | 0
55016 | 03/25/1999 | 12 | Average | 11.45 | 0
55017 | 03/26/1999 | 12 | Average | 11.6 | 0
55018 | 03/27/1999 | 12 | Average | 11.77 | 0
55019 | 03/28/1999 | 12 | Average | 11.97 | 0
55020 | 03/29/1999 | 12 | Average | 12.14 | 0
55021 | 03/30/1999 | 12 | Average | 12.28 | 0
55022 | 03/31/1999 | 12 | Average | 12.39 | 0
55023 | 04/01/1999 | 12 | Average | 12.47 | 0
55024 | 04/02/1999 | 12 | Average | 12.47 | 0
55025 | 04/03/1999 | 12 | Average | 12.39 | 0
55026 | 04/04/1999 | 12 | Average | 12.27 | 0
55027 | 04/05/1999 | 12 | Average | 12.14 | 0
49257 | 02/24/1999 | 7 | Average | 8.24 | 0
49258 | 02/25/1999 | 7 | Average | 8.88 | 0
49259 | 02/26/1999 | 7 | Average | 8.78 | 0
49260 | 02/27/1999 | 7 | Average | 8.94 | 0
49261 | 02/28/1999 | 7 | Average | 9.5 | 0
49262 | 03/01/1999 | 7 | Average | 9.98 | 0
49263 | 03/02/1999 | 7 | Average | 10.54 | 0
49264 | 03/03/1999 | 7 | Average | 11.02 | 0
49265 | 03/04/1999 | 7 | Average | 11.42 | 0
49266 | 03/05/1999 | 7 | Average | 11.03 | 0
49267 | 03/06/1999 | 7 | Average | 10.31 | 0
49268 | 03/07/1999 | 7 | Average | 10.01 | 0
49269 | 03/08/1999 | 7 | Average | 9.93 | 0
49270 | 03/09/1999 | 7 | Average | 9.73 | 0
49271 | 03/10/1999 | 7 | Average | 9.21 | 0
49272 | 03/11/1999 | 7 | Average | 9.33 | 0
49273 | 03/12/1999 | 7 | Average | 9.53 | 0
49274 | 03/13/1999 | 7 | Average | 9.9 | 0
49275 | 03/14/1999 | 7 | Average | 10.39 | 0
49276 | 03/15/1999 | 7 | Average | 10.85 | 0
49277 | 03/16/1999 | 7 | Average | 11.1 | 0
49278 | 03/17/1999 | 7 | Average | 11.67 | 0
49279 | 03/18/1999 | 7 | Average | 12.28 | 0
49280 | 03/19/1999 | 7 | Average | 12.7 | 0
49281 | 03/20/1999 | 7 | Average | 12.63 | 0
49282 | 03/21/1999 | 7 | Average | 11.94 | 0
49283 | 03/22/1999 | 7 | Average | 11.74 | 0
49284 | 03/23/1999 | 7 | Average | 12.21 | 0
49285 | 03/24/1999 | 7 | Average | 12.91 | 0
49286 | 03/25/1999 | 7 | Average | 13.38 | 0
49287 | 03/26/1999 | 7 | Average | 13.98 | 0
49288 | 03/27/1999 | 7 | Average | 14.37 | 0
49289 | 03/28/1999 | 7 | Average | 14.21 | 0
49290 | 03/29/1999 | 7 | Average | 14.08 | 0
49291 | 03/30/1999 | 7 | Average | 14.1 | 0
49292 | 03/31/1999 | 7 | Average | 13.69 | 0
49293 | 04/01/1999 | 7 | Average | 12.51 | 0
49294 | 04/02/1999 | 7 | Average | 11.76 | 0
49295 | 04/03/1999 | 7 | Average | 11.53 | 0
49296 | 04/04/1999 | 7 | Average | 10.64 | 0
49297 | 04/05/1999 | 7 | Average | 11.24 | 0
49298 | 04/06/1999 | 7 | Average | 11.12 | 0
49299 | 04/07/1999 | 7 | Average | 10.43 | 0
49300 | 04/08/1999 | 7 | Average | 10.49 | 0
49301 | 04/09/1999 | 7 | Average | 10.08 | 0
49302 | 04/10/1999 | 7 | Average | 10.06 | 0
49303 | 04/11/1999 | 7 | Average | 10.24 | 0
49304 | 04/12/1999 | 7 | Average | 11.17 | 0
49305 | 04/13/1999 | 7 | Average | 12.37 | 0
49306 | 04/14/1999 | 7 | Average | 13.65 | 0
49307 | 04/15/1999 | 7 | Average | 14.31 | 0
49308 | 04/16/1999 | 7 | Average | 14.79 | 0
49309 | 04/17/1999 | 7 | Average | 15.61 | 0
49310 | 04/18/1999 | 7 | Average | 16.56 | 0
49311 | 04/19/1999 | 7 | Average | 17.18 | 0
49312 | 04/20/1999 | 7 | Average | 17.48 | 0
49313 | 04/21/1999 | 7 | Average | 17.91 | 0
49314 | 04/22/1999 | 7 | Average | 17.35 | 0
49315 | 03/03/1996 | 8 | Average | 8.04 | 0
49316 | 03/04/1996 | 8 | Average | 8.35 | 0
49317 | 03/05/1996 | 8 | Average | 8.01 | 0
49318 | 03/06/1996 | 8 | Average | 7.6 | 0
49319 | 03/07/1996 | 8 | Average | 7.77 | 0
49320 | 03/08/1996 | 8 | Average | 8.5 | 0
49321 | 03/09/1996 | 8 | Average | 9.25 | 0
49322 | 03/10/1996 | 8 | Average | 9.72 | 0
49323 | 03/11/1996 | 8 | Average | 9.86 | 0
49324 | 03/12/1996 | 8 | Average | 9.88 | 0
49325 | 03/13/1996 | 8 | Average | 9.24 | 0
49326 | 03/14/1996 | 8 | Average | 8.72 | 0
49327 | 03/15/1996 | 8 | Average | 9.23 | 0
49328 | 03/16/1996 | 8 | Average | 10.04 | 0
49329 | 03/17/1996 | 8 | Average | 10.78 | 0
49330 | 03/18/1996 | 8 | Average | 11.52 | 0
49331 | 03/19/1996 | 8 | Average | 12.21 | 0
49332 | 03/20/1996 | 8 | Average | 12.82 | 0
49333 | 03/21/1996 | 8 | Average | 13.42 | 0
49334 | 03/22/1996 | 8 | Average | 13.92 | 0
49335 | 03/23/1996 | 8 | Average | 13.66 | 0
49336 | 03/24/1996 | 8 | Average | 12.95 | 0
49337 | 03/25/1996 | 8 | Average | 12.66 | 0
49338 | 03/26/1996 | 8 | Average | 11.94 | 0
49339 | 03/27/1996 | 8 | Average | 11.86 | 0
49340 | 03/28/1996 | 8 | Average | 12.07 | 0
49341 | 03/29/1996 | 8 | Average | 11.69 | 0
49342 | 03/30/1996 | 8 | Average | 11.79 | 0
49343 | 03/31/1996 | 8 | Average | 12.5 | 0
49344 | 04/01/1996 | 8 | Average | 13.14 | 0
49345 | 04/02/1996 | 8 | Average | 13.31 | 0
49346 | 04/03/1996 | 8 | Average | 13.59 | 0
49347 | 04/04/1996 | 8 | Average | 13.88 | 0
49348 | 04/05/1996 | 8 | Average | 14.18 | 0
49349 | 04/06/1996 | 8 | Average | 14.61 | 0
49350 | 04/07/1996 | 8 | Average | 15.26 | 0
49351 | 04/08/1996 | 8 | Average | 16.06 | 0
49352 | 04/09/1996 | 8 | Average | 16.85 | 0
49353 | 04/10/1996 | 8 | Average | 17 | 0
49354 | 04/11/1996 | 8 | Average | 16.75 | 0
49355 | 04/12/1996 | 8 | Average | 16.58 | 0
49356 | 04/13/1996 | 8 | Average | 16.34 | 0
49357 | 04/14/1996 | 8 | Average | 16.35 | 0
49358 | 04/15/1996 | 8 | Average | 16.66 | 0
49359 | 04/16/1996 | 8 | Average | 16.9 | 0
49360 | 04/17/1996 | 8 | Average | 16.72 | 0
49361 | 04/18/1996 | 8 | Average | 16.36 | 0
49362 | 04/19/1996 | 8 | Average | 15.73 | 0
49363 | 04/20/1996 | 8 | Average | 15.31 | 0
49364 | 04/21/1996 | 8 | Average | 15.13 | 0
49365 | 04/22/1996 | 8 | Average | 15.32 | 0
49366 | 04/23/1996 | 8 | Average | 15.72 | 0
49367 | 04/24/1996 | 8 | Average | 16.15 | 0
49368 | 04/25/1996 | 8 | Average | 16.34 | 0
49369 | 04/26/1996 | 8 | Average | 17.07 | 0
49370 | 04/27/1996 | 8 | Average | 17.97 | 0
49371 | 04/28/1996 | 8 | Average | 18.28 | 0
49372 | 04/29/1996 | 8 | Average | 18.23 | 0
49373 | 04/30/1996 | 8 | Average | 18.66 | 0
59016 | 08/18/1997 | 16 | Average | 24.19 | 0
59017 | 08/19/1997 | 16 | Average | 24.26 | 0
55129 | 05/26/1996 | 13 | Average | 18.09 | 0
55130 | 05/27/1996 | 13 | Average | 18.05 | 0
55131 | 05/28/1996 | 13 | Average | 18.03 | 0
55132 | 05/29/1996 | 13 | Average | 18.02 | 0
55133 | 05/30/1996 | 13 | Average | 18 | 0
55134 | 05/31/1996 | 13 | Average | 18.02 | 0
55135 | 06/01/1996 | 13 | Average | 18.06 | 0
55136 | 06/02/1996 | 13 | Average | 18.15 | 0
49385 | 05/12/1996 | 8 | Average | 21.78 | 0
49386 | 05/13/1996 | 8 | Average | 22.64 | 0
49387 | 05/14/1996 | 8 | Average | 22.96 | 0
49388 | 05/15/1996 | 8 | Average | 22.84 | 0
49389 | 05/16/1996 | 8 | Average | 22.22 | 0
49390 | 05/17/1996 | 8 | Average | 21.6 | 0
49391 | 05/18/1996 | 8 | Average | 21.38 | 0
49392 | 05/19/1996 | 8 | Average | 20.95 | 0
49393 | 05/20/1996 | 8 | Average | 20.73 | 0
49394 | 05/21/1996 | 8 | Average | 20.95 | 0
49395 | 05/22/1996 | 8 | Average | 21.01 | 0
49396 | 05/23/1996 | 8 | Average | 20.72 | 0
49397 | 05/24/1996 | 8 | Average | 20.01 | 0
49398 | 05/25/1996 | 8 | Average | 19.71 | 0
49399 | 05/26/1996 | 8 | Average | 19.84 | 0
49400 | 05/27/1996 | 8 | Average | 20.37 | 0
49401 | 05/28/1996 | 8 | Average | 19.87 | 0
49402 | 05/29/1996 | 8 | Average | 20.06 | 0
49403 | 05/30/1996 | 8 | Average | 20.62 | 0
49404 | 05/31/1996 | 8 | Average | 21.18 | 0
49405 | 06/01/1996 | 8 | Average | 21.88 | 0
49406 | 06/02/1996 | 8 | Average | 22.58 | 0
49407 | 06/03/1996 | 8 | Average | 23.45 | 0
49408 | 06/04/1996 | 8 | Average | 24.44 | 0
49409 | 06/05/1996 | 8 | Average | 25.15 | 0
49410 | 06/06/1996 | 8 | Average | 25.8 | 0
49411 | 06/07/1996 | 8 | Average | 26.5 | 0
49412 | 06/08/1996 | 8 | Average | 27.06 | 0
49413 | 06/09/1996 | 8 | Average | 27.4 | 0
49414 | 06/10/1996 | 8 | Average | 27.48 | 0
49415 | 06/11/1996 | 8 | Average | 27.51 | 0
49416 | 06/12/1996 | 8 | Average | 27.72 | 0
49417 | 06/13/1996 | 8 | Average | 28.08 | 0
49418 | 06/14/1996 | 8 | Average | 28.44 | 0
49419 | 06/15/1996 | 8 | Average | 28.61 | 0
49420 | 06/16/1996 | 8 | Average | 28.76 | 0
49421 | 06/17/1996 | 8 | Average | 28.77 | 0
49422 | 06/18/1996 | 8 | Average | 28.57 | 0
49423 | 06/19/1996 | 8 | Average | 28.37 | 0
49424 | 06/20/1996 | 8 | Average | 28.3 | 0
49425 | 06/21/1996 | 8 | Average | 28.33 | 0
49426 | 06/22/1996 | 8 | Average | 28.21 | 0
49427 | 06/23/1996 | 8 | Average | 28.23 | 0
49428 | 06/24/1996 | 8 | Average | 28.18 | 0
49429 | 06/25/1996 | 8 | Average | 26.52 | 0
49430 | 06/26/1996 | 8 | Average | 24.87 | 0
49431 | 06/27/1996 | 8 | Average | 24.09 | 0
49432 | 06/28/1996 | 8 | Average | 24.13 | 0
49433 | 06/29/1996 | 8 | Average | 24.79 | 0
49434 | 06/30/1996 | 8 | Average | 25.76 | 0
49435 | 07/01/1996 | 8 | Average | 26.87 | 0
49436 | 07/02/1996 | 8 | Average | 27.96 | 0
49437 | 07/03/1996 | 8 | Average | 28.75 | 0
49438 | 07/04/1996 | 8 | Average | 29.12 | 0
49439 | 07/05/1996 | 8 | Average | 29.14 | 0
49440 | 07/06/1996 | 8 | Average | 29.33 | 0
49441 | 07/07/1996 | 8 | Average | 29.74 | 0
49442 | 07/08/1996 | 8 | Average | 30.39 | 0
49443 | 07/09/1996 | 8 | Average | 30.86 | 0
49444 | 07/10/1996 | 8 | Average | 31.16 | 0
49445 | 07/11/1996 | 8 | Average | 31.48 | 0
49446 | 07/12/1996 | 8 | Average | 31.51 | 0
49447 | 07/13/1996 | 8 | Average | 31.28 | 0
49448 | 07/14/1996 | 8 | Average | 31.42 | 0
49449 | 07/15/1996 | 8 | Average | 31.35 | 0
49450 | 07/16/1996 | 8 | Average | 31.34 | 0
49451 | 07/17/1996 | 8 | Average | 31.22 | 0
49452 | 07/18/1996 | 8 | Average | 30.94 | 0
49453 | 07/19/1996 | 8 | Average | 30.57 | 0
49454 | 07/20/1996 | 8 | Average | 30.45 | 0
49455 | 07/21/1996 | 8 | Average | 30.64 | 0
49456 | 07/22/1996 | 8 | Average | 31.07 | 0
49457 | 07/23/1996 | 8 | Average | 31.61 | 0
49458 | 07/24/1996 | 8 | Average | 31.86 | 0
49459 | 07/25/1996 | 8 | Average | 32.03 | 0
49460 | 07/26/1996 | 8 | Average | 32.28 | 0
49461 | 07/27/1996 | 8 | Average | 32.54 | 0
49462 | 07/28/1996 | 8 | Average | 32.39 | 0
49463 | 07/29/1996 | 8 | Average | 31.65 | 0
51316 | 07/06/1998 | 9 | Average | 27.22 | 0
51317 | 07/07/1998 | 9 | Average | 27.5 | 0
51318 | 07/08/1998 | 9 | Average | 27.76 | 0
51319 | 07/09/1998 | 9 | Average | 28.08 | 0
51320 | 07/10/1998 | 9 | Average | 28.27 | 0
51321 | 07/11/1998 | 9 | Average | 28.37 | 0
51322 | 07/12/1998 | 9 | Average | 28.39 | 0
51323 | 07/13/1998 | 9 | Average | 28.56 | 0
51324 | 07/14/1998 | 9 | Average | 28.76 | 0
51325 | 07/15/1998 | 9 | Average | 28.84 | 0
51326 | 07/16/1998 | 9 | Average | 28.98 | 0
51327 | 07/17/1998 | 9 | Average | -996 | 0
51328 | 07/18/1998 | 9 | Average | -996 | 0
51329 | 07/19/1998 | 9 | Average | -996 | 0
51330 | 07/20/1998 | 9 | Average | -996 | 0
51331 | 07/21/1998 | 9 | Average | -996 | 0
51332 | 07/22/1998 | 9 | Average | -996 | 0
51333 | 07/23/1998 | 9 | Average | -996 | 0
51334 | 07/24/1998 | 9 | Average | -996 | 0
51335 | 07/25/1998 | 9 | Average | 30.14 | 0
51336 | 07/26/1998 | 9 | Average | 29.92 | 0
51337 | 07/27/1998 | 9 | Average | 29.89 | 0
51338 | 07/28/1998 | 9 | Average | 29.86 | 0
51339 | 07/29/1998 | 9 | Average | 30.09 | 0
51340 | 07/30/1998 | 9 | Average | 30.09 | 0
51341 | 07/31/1998 | 9 | Average | 29.79 | 0
51342 | 08/01/1998 | 9 | Average | 29.35 | 0
51343 | 08/02/1998 | 9 | Average | 29.25 | 0
51344 | 08/03/1998 | 9 | Average | -996 | 0
51345 | 08/04/1998 | 9 | Average | -996 | 0
51346 | 08/05/1998 | 9 | Average | -996 | 0
51347 | 08/06/1998 | 9 | Average | -996 | 0
51348 | 08/07/1998 | 9 | Average | -996 | 0
51349 | 08/08/1998 | 9 | Average | -996 | 0
51350 | 08/09/1998 | 9 | Average | 30.65 | 0
51351 | 08/10/1998 | 9 | Average | 30.58 | 0
51352 | 08/11/1998 | 9 | Average | 30.6 | 0
51353 | 08/12/1998 | 9 | Average | 30.74 | 0
51354 | 08/13/1998 | 9 | Average | 30.96 | 0
51355 | 08/14/1998 | 9 | Average | 31.16 | 0
51356 | 08/15/1998 | 9 | Average | 31.2 | 0
51357 | 08/16/1998 | 9 | Average | 31.03 | 0
51358 | 08/17/1998 | 9 | Average | 30.91 | 0
51359 | 08/18/1998 | 9 | Average | 30.77 | 0
51360 | 08/19/1998 | 9 | Average | 30.58 | 0
51361 | 08/20/1998 | 9 | Average | 30.46 | 0
51362 | 08/21/1998 | 9 | Average | 30.36 | 0
51363 | 08/22/1998 | 9 | Average | 30.24 | 0
51364 | 08/23/1998 | 9 | Average | 30.1 | 0
51365 | 08/24/1998 | 9 | Average | 29.97 | 0
51366 | 08/25/1998 | 9 | Average | 29.88 | 0
51367 | 08/26/1998 | 9 | Average | 29.86 | 0
51368 | 08/27/1998 | 9 | Average | 29.8 | 0
51369 | 08/28/1998 | 9 | Average | 29.74 | 0
51370 | 08/29/1998 | 9 | Average | 29.8 | 0
51371 | 08/30/1998 | 9 | Average | 30.05 | 0
51372 | 08/31/1998 | 9 | Average | 30.32 | 0
51373 | 09/01/1998 | 9 | Average | 30.48 | 0
51374 | 09/02/1998 | 9 | Average | 30.51 | 0
51375 | 09/03/1998 | 9 | Average | 30.46 | 0
51376 | 09/04/1998 | 9 | Average | 30.42 | 0
51377 | 09/05/1998 | 9 | Average | 30.26 | 0
51378 | 09/06/1998 | 9 | Average | 29.92 | 0
51379 | 09/07/1998 | 9 | Average | 29.66 | 0
51380 | 09/08/1998 | 9 | Average | 29.6 | 0
51381 | 09/09/1998 | 9 | Average | 29.22 | 0
51382 | 09/10/1998 | 9 | Average | 28.46 | 0
51383 | 09/11/1998 | 9 | Average | 27.75 | 0
51384 | 09/12/1998 | 9 | Average | 27.31 | 0
51385 | 09/13/1998 | 9 | Average | 27.04 | 0
51386 | 09/14/1998 | 9 | Average | 27.03 | 0
51387 | 09/15/1998 | 9 | Average | 27.16 | 0
51388 | 09/16/1998 | 9 | Average | 27.21 | 0
51389 | 09/17/1998 | 9 | Average | 27.14 | 0
51390 | 09/18/1998 | 9 | Average | 27.21 | 0
51391 | 09/19/1998 | 9 | Average | 27.1 | 0
51392 | 09/20/1998 | 9 | Average | 26.84 | 0
51393 | 09/21/1998 | 9 | Average | 26.61 | 0
51394 | 09/22/1998 | 9 | Average | 26.43 | 0
51395 | 09/23/1998 | 9 | Average | 26.18 | 0
51396 | 09/24/1998 | 9 | Average | 25.97 | 0
51397 | 09/25/1998 | 9 | Average | 25.8 | 0
51398 | 09/26/1998 | 9 | Average | 25.48 | 0
51399 | 09/27/1998 | 9 | Average | 24.66 | 0
51400 | 09/28/1998 | 9 | Average | 23.81 | 0
51401 | 09/29/1998 | 9 | Average | 23.31 | 0
51402 | 09/30/1998 | 9 | Average | 23.09 | 0
51403 | 10/01/1998 | 9 | Average | 22.8 | 0
51404 | 10/02/1998 | 9 | Average | -996 | 0
51405 | 10/03/1998 | 9 | Average | -996 | 0
51406 | 10/04/1998 | 9 | Average | -996 | 0
51407 | 10/05/1998 | 9 | Average | -996 | 0
51408 | 10/06/1998 | 9 | Average | -996 | 0
51409 | 10/07/1998 | 9 | Average | -996 | 0
51410 | 10/08/1998 | 9 | Average | -996 | 0
51411 | 10/09/1998 | 9 | Average | -996 | 0
51412 | 10/10/1998 | 9 | Average | -996 | 0
51413 | 10/11/1998 | 9 | Average | -996 | 0
51414 | 10/12/1998 | 9 | Average | -996 | 0
51415 | 10/13/1998 | 9 | Average | -996 | 0
51416 | 10/14/1998 | 9 | Average | -996 | 0
51417 | 10/15/1998 | 9 | Average | -996 | 0
51418 | 10/16/1998 | 9 | Average | -996 | 0
51419 | 10/17/1998 | 9 | Average | -996 | 0
51420 | 10/18/1998 | 9 | Average | -996 | 0
51421 | 10/19/1998 | 9 | Average | -996 | 0
51422 | 10/20/1998 | 9 | Average | -996 | 0
51423 | 10/21/1998 | 9 | Average | -996 | 0
51424 | 10/22/1998 | 9 | Average | -996 | 0
51425 | 10/23/1998 | 9 | Average | -996 | 0
54514 | 11/08/1997 | 12 | Average | 18.16 | 0
54515 | 11/09/1997 | 12 | Average | 18.03 | 0
60013 | 03/22/1997 | 17 | Average | 11.95 | 0
60014 | 03/23/1997 | 17 | Average | 12.03 | 0
60015 | 03/24/1997 | 17 | Average | 12.1 | 0
60016 | 03/25/1997 | 17 | Average | 12.19 | 0
60017 | 03/26/1997 | 17 | Average | 12.28 | 0
60018 | 03/27/1997 | 17 | Average | 12.37 | 0
60019 | 03/28/1997 | 17 | Average | 12.47 | 0
60020 | 03/29/1997 | 17 | Average | 12.56 | 0
60021 | 03/30/1997 | 17 | Average | 12.66 | 0
52660 | 01/20/1999 | 10 | Average | 7.84 | 0
52661 | 01/21/1999 | 10 | Average | 7.91 | 0
52662 | 01/22/1999 | 10 | Average | 7.9 | 0
52663 | 01/23/1999 | 10 | Average | 7.87 | 0
52664 | 01/24/1999 | 10 | Average | 7.93 | 0
52665 | 01/25/1999 | 10 | Average | 7.84 | 0
52666 | 01/26/1999 | 10 | Average | 7.66 | 0
52667 | 01/27/1999 | 10 | Average | 7.48 | 0
52668 | 01/28/1999 | 10 | Average | 7.4 | 0
52669 | 01/29/1999 | 10 | Average | 7.33 | 0
52670 | 01/30/1999 | 10 | Average | 7.23 | 0
52671 | 01/31/1999 | 10 | Average | 7.18 | 0
52672 | 02/01/1999 | 10 | Average | 7.16 | 0
52673 | 02/02/1999 | 10 | Average | 7.13 | 0
52674 | 02/03/1999 | 10 | Average | 7.13 | 0
52675 | 02/04/1999 | 10 | Average | 7.2 | 0
52676 | 02/05/1999 | 10 | Average | 7.37 | 0
52677 | 02/06/1999 | 10 | Average | 7.56 | 0
52678 | 02/07/1999 | 10 | Average | 7.73 | 0
52679 | 02/08/1999 | 10 | Average | 7.87 | 0
52680 | 02/09/1999 | 10 | Average | 7.92 | 0
52681 | 02/10/1999 | 10 | Average | 7.95 | 0
52682 | 02/11/1999 | 10 | Average | 7.77 | 0
52683 | 02/12/1999 | 10 | Average | 7.51 | 0
52684 | 02/13/1999 | 10 | Average | 7.31 | 0
52685 | 02/14/1999 | 10 | Average | 7.24 | 0
52686 | 02/15/1999 | 10 | Average | 7.29 | 0
52687 | 02/16/1999 | 10 | Average | 7.36 | 0
52688 | 02/17/1999 | 10 | Average | 7.53 | 0
52689 | 02/18/1999 | 10 | Average | 7.77 | 0
52690 | 02/19/1999 | 10 | Average | 8.04 | 0
52691 | 02/20/1999 | 10 | Average | 8.19 | 0
52692 | 02/21/1999 | 10 | Average | 8.21 | 0
52693 | 02/22/1999 | 10 | Average | 8.2 | 0
52694 | 02/23/1999 | 10 | Average | 8.2 | 0
52695 | 02/24/1999 | 10 | Average | 8.29 | 0
52696 | 02/25/1999 | 10 | Average | 8.5 | 0
52697 | 02/26/1999 | 10 | Average | 8.74 | 0
52698 | 02/27/1999 | 10 | Average | 8.85 | 0
52699 | 02/28/1999 | 10 | Average | 9.02 | 0
52700 | 03/01/1999 | 10 | Average | 9.24 | 0
52701 | 03/02/1999 | 10 | Average | 9.53 | 0
52702 | 03/03/1999 | 10 | Average | 9.82 | 0
52703 | 03/04/1999 | 10 | Average | 10.13 | 0
52704 | 03/05/1999 | 10 | Average | 10.38 | 0
52705 | 03/06/1999 | 10 | Average | 10.42 | 0
52706 | 03/07/1999 | 10 | Average | 10.33 | 0
52707 | 03/08/1999 | 10 | Average | 10.24 | 0
52708 | 03/09/1999 | 10 | Average | 10.18 | 0
52709 | 03/10/1999 | 10 | Average | 10.1 | 0
52710 | 03/11/1999 | 10 | Average | 9.95 | 0
52711 | 03/12/1999 | 10 | Average | 9.92 | 0
52712 | 03/13/1999 | 10 | Average | 9.96 | 0
52713 | 03/14/1999 | 10 | Average | 10.07 | 0
52714 | 03/15/1999 | 10 | Average | 10.25 | 0
52715 | 03/16/1999 | 10 | Average | 10.45 | 0
52716 | 03/17/1999 | 10 | Average | 10.65 | 0
52717 | 03/18/1999 | 10 | Average | 10.93 | 0
52718 | 03/19/1999 | 10 | Average | 11.24 | 0
52719 | 03/20/1999 | 10 | Average | 11.5 | 0
52720 | 03/21/1999 | 10 | Average | 11.62 | 0
52721 | 03/22/1999 | 10 | Average | 11.57 | 0
52722 | 03/23/1999 | 10 | Average | 11.56 | 0
52723 | 03/24/1999 | 10 | Average | 11.71 | 0
52724 | 03/25/1999 | 10 | Average | 11.96 | 0
52725 | 03/26/1999 | 10 | Average | 12.23 | 0
52726 | 03/27/1999 | 10 | Average | 12.55 | 0
52727 | 03/28/1999 | 10 | Average | 12.81 | 0
52728 | 03/29/1999 | 10 | Average | 12.94 | 0
52729 | 03/30/1999 | 10 | Average | 13.02 | 0
52730 | 03/31/1999 | 10 | Average | 13.08 | 0
52731 | 04/01/1999 | 10 | Average | 12.98 | 0
52732 | 04/02/1999 | 10 | Average | 12.68 | 0
52733 | 04/03/1999 | 10 | Average | 12.39 | 0
52734 | 04/04/1999 | 10 | Average | 12.11 | 0
52735 | 04/05/1999 | 10 | Average | 11.83 | 0
52736 | 04/06/1999 | 10 | Average | 11.77 | 0
52737 | 04/07/1999 | 10 | Average | 11.64 | 0
52738 | 04/08/1999 | 10 | Average | 11.45 | 0
52739 | 04/09/1999 | 10 | Average | 11.31 | 0
52740 | 04/10/1999 | 10 | Average | 11.14 | 0
52741 | 04/11/1999 | 10 | Average | 11.01 | 0
52742 | 04/12/1999 | 10 | Average | 11.04 | 0
52743 | 04/13/1999 | 10 | Average | 11.27 | 0
52744 | 04/14/1999 | 10 | Average | 11.7 | 0
52745 | 04/15/1999 | 10 | Average | 12.22 | 0
52746 | 04/16/1999 | 10 | Average | 12.66 | 0
52747 | 04/17/1999 | 10 | Average | 13.07 | 0
52748 | 04/18/1999 | 10 | Average | 13.56 | 0
52749 | 04/19/1999 | 10 | Average | 14.07 | 0
52750 | 04/20/1999 | 10 | Average | 14.53 | 0
52751 | 04/21/1999 | 10 | Average | 14.93 | 0
52752 | 04/22/1999 | 10 | Average | 15.24 | 0
52753 | 03/03/1996 | 11 | Average | 8.61 | 0
52754 | 03/04/1996 | 11 | Average | 8.74 | 0
52755 | 03/05/1996 | 11 | Average | 8.86 | 0
52756 | 03/06/1996 | 11 | Average | 8.9 | 0
52757 | 03/07/1996 | 11 | Average | 8.85 | 0
52758 | 03/08/1996 | 11 | Average | 8.86 | 0
54408 | 07/25/1997 | 12 | Average | 26.87 | 0
54409 | 07/26/1997 | 12 | Average | 26.88 | 0
54410 | 07/27/1997 | 12 | Average | 26.87 | 0
54411 | 07/28/1997 | 12 | Average | 26.85 | 0
54412 | 07/29/1997 | 12 | Average | 26.86 | 0
54413 | 07/30/1997 | 12 | Average | 26.85 | 0
54414 | 07/31/1997 | 12 | Average | 26.76 | 0
54415 | 08/01/1997 | 12 | Average | 26.6 | 0
54416 | 08/02/1997 | 12 | Average | 26.45 | 0
54417 | 08/03/1997 | 12 | Average | 26.37 | 0
54418 | 08/04/1997 | 12 | Average | 26.38 | 0
54419 | 08/05/1997 | 12 | Average | 26.43 | 0
54420 | 08/06/1997 | 12 | Average | 26.53 | 0
54421 | 08/07/1997 | 12 | Average | 26.68 | 0
54422 | 08/08/1997 | 12 | Average | 26.86 | 0
54423 | 08/09/1997 | 12 | Average | 27.07 | 0
54424 | 08/10/1997 | 12 | Average | 27.26 | 0
54425 | 08/11/1997 | 12 | Average | 27.38 | 0
54426 | 08/12/1997 | 12 | Average | 27.44 | 0
54427 | 08/13/1997 | 12 | Average | 27.47 | 0
54428 | 08/14/1997 | 12 | Average | 27.5 | 0
54429 | 08/15/1997 | 12 | Average | 27.54 | 0
54430 | 08/16/1997 | 12 | Average | 27.61 | 0
54431 | 08/17/1997 | 12 | Average | 27.71 | 0
54432 | 08/18/1997 | 12 | Average | 27.78 | 0
54433 | 08/19/1997 | 12 | Average | 27.82 | 0
54434 | 08/20/1997 | 12 | Average | 27.83 | 0
54435 | 08/21/1997 | 12 | Average | 27.81 | 0
54436 | 08/22/1997 | 12 | Average | 27.78 | 0
54437 | 08/23/1997 | 12 | Average | 27.76 | 0
54438 | 08/24/1997 | 12 | Average | 27.77 | 0
54439 | 08/25/1997 | 12 | Average | 27.79 | 0
54440 | 08/26/1997 | 12 | Average | 27.79 | 0
54441 | 08/27/1997 | 12 | Average | 27.78 | 0
54442 | 08/28/1997 | 12 | Average | 27.77 | 0
54443 | 08/29/1997 | 12 | Average | 27.74 | 0
54444 | 08/30/1997 | 12 | Average | 27.68 | 0
54445 | 08/31/1997 | 12 | Average | 27.62 | 0
54446 | 09/01/1997 | 12 | Average | 27.61 | 0
54447 | 09/02/1997 | 12 | Average | 27.56 | 0
54448 | 09/03/1997 | 12 | Average | 27.49 | 0
54449 | 09/04/1997 | 12 | Average | 27.37 | 0
54450 | 09/05/1997 | 12 | Average | 27.2 | 0
54451 | 09/06/1997 | 12 | Average | 27.07 | 0
54452 | 09/07/1997 | 12 | Average | 26.98 | 0
54453 | 09/08/1997 | 12 | Average | 26.92 | 0
54454 | 09/09/1997 | 12 | Average | 26.88 | 0
54455 | 09/10/1997 | 12 | Average | 26.85 | 0
54456 | 09/11/1997 | 12 | Average | 26.82 | 0
54457 | 09/12/1997 | 12 | Average | 26.78 | 0
54458 | 09/13/1997 | 12 | Average | 26.72 | 0
54459 | 09/14/1997 | 12 | Average | 26.67 | 0
54460 | 09/15/1997 | 12 | Average | 26.61 | 0
54461 | 09/16/1997 | 12 | Average | 26.55 | 0
54462 | 09/17/1997 | 12 | Average | 26.45 | 0
54463 | 09/18/1997 | 12 | Average | 26.3 | 0
54464 | 09/19/1997 | 12 | Average | 26.15 | 0
54465 | 09/20/1997 | 12 | Average | 26 | 0
54466 | 09/21/1997 | 12 | Average | 25.81 | 0
54467 | 09/22/1997 | 12 | Average | 25.61 | 0
54468 | 09/23/1997 | 12 | Average | 25.43 | 0
54469 | 09/24/1997 | 12 | Average | 25.29 | 0
54470 | 09/25/1997 | 12 | Average | 25.18 | 0
54471 | 09/26/1997 | 12 | Average | 25.09 | 0
54472 | 09/27/1997 | 12 | Average | 24.98 | 0
54473 | 09/28/1997 | 12 | Average | 24.85 | 0
54474 | 09/29/1997 | 12 | Average | 24.7 | 0
54475 | 09/30/1997 | 12 | Average | 24.57 | 0
54476 | 10/01/1997 | 12 | Average | 24.46 | 0
54477 | 10/02/1997 | 12 | Average | 24.4 | 0
30292 | 06/15/1997 | 9 | Maximum | -996 | 0
30293 | 06/16/1997 | 9 | Maximum | -996 | 0
30294 | 06/17/1997 | 9 | Maximum | -996 | 0
30295 | 06/18/1997 | 9 | Maximum | -996 | 0
30296 | 06/19/1997 | 9 | Maximum | -996 | 0
30297 | 06/20/1997 | 9 | Maximum | -996 | 0
30298 | 06/21/1997 | 9 | Maximum | -996 | 0
30299 | 06/22/1997 | 9 | Maximum | -996 | 0
30300 | 06/23/1997 | 9 | Maximum | -996 | 0
30301 | 06/24/1997 | 9 | Maximum | -996 | 0
30302 | 06/25/1997 | 9 | Maximum | -996 | 0
30303 | 06/26/1997 | 9 | Maximum | -996 | 0
30304 | 06/27/1997 | 9 | Maximum | -996 | 0
30305 | 06/28/1997 | 9 | Maximum | -996 | 0
30306 | 06/29/1997 | 9 | Maximum | -996 | 0
30307 | 06/30/1997 | 9 | Maximum | -996 | 0
30308 | 07/01/1997 | 9 | Maximum | -996 | 0
30309 | 07/02/1997 | 9 | Maximum | -996 | 0
30310 | 07/03/1997 | 9 | Maximum | -996 | 0
30311 | 07/04/1997 | 9 | Maximum | -996 | 0
52893 | 07/21/1996 | 11 | Average | 27.76 | 0
52894 | 07/22/1996 | 11 | Average | 27.78 | 0
52895 | 07/23/1996 | 11 | Average | 27.9 | 0
51428 | 10/26/1998 | 9 | Average | -996 | 0
51429 | 10/27/1998 | 9 | Average | -996 | 0
51430 | 10/28/1998 | 9 | Average | -996 | 0
51431 | 10/29/1998 | 9 | Average | -996 | 0
51432 | 10/30/1998 | 9 | Average | -996 | 0
51433 | 10/31/1998 | 9 | Average | -996 | 0
51434 | 11/01/1998 | 9 | Average | -996 | 0
51435 | 11/02/1998 | 9 | Average | -996 | 0
51436 | 11/03/1998 | 9 | Average | -996 | 0
53105 | 02/18/1997 | 11 | Average | 9.13 | 0
53106 | 02/19/1997 | 11 | Average | 9.27 | 0
53107 | 02/20/1997 | 11 | Average | 9.39 | 0
53108 | 02/21/1997 | 11 | Average | 9.53 | 0
53109 | 02/22/1997 | 11 | Average | 9.65 | 0
53110 | 02/23/1997 | 11 | Average | 9.72 | 0
53111 | 02/24/1997 | 11 | Average | 9.76 | 0
53112 | 02/25/1997 | 11 | Average | 9.72 | 0
53113 | 02/26/1997 | 11 | Average | 9.65 | 0
53114 | 02/27/1997 | 11 | Average | 9.64 | 0
53115 | 02/28/1997 | 11 | Average | 9.71 | 0
53116 | 03/01/1997 | 11 | Average | 9.7 | 0
53117 | 03/02/1997 | 11 | Average | 9.66 | 0
53118 | 03/03/1997 | 11 | Average | 9.62 | 0
53119 | 03/04/1997 | 11 | Average | 9.62 | 0
53120 | 03/05/1997 | 11 | Average | 9.59 | 0
53121 | 03/06/1997 | 11 | Average | 9.57 | 0
53122 | 03/07/1997 | 11 | Average | 9.62 | 0
53123 | 03/08/1997 | 11 | Average | 9.73 | 0
53124 | 03/09/1997 | 11 | Average | 9.89 | 0
53125 | 03/10/1997 | 11 | Average | 10.1 | 0
53126 | 03/11/1997 | 11 | Average | 10.34 | 0
53127 | 03/12/1997 | 11 | Average | 10.63 | 0
53128 | 03/13/1997 | 11 | Average | 10.9 | 0
53129 | 03/14/1997 | 11 | Average | 11.08 | 0
53130 | 03/15/1997 | 11 | Average | 11.22 | 0
53131 | 03/16/1997 | 11 | Average | 11.39 | 0
53132 | 03/17/1997 | 11 | Average | 11.61 | 0
53133 | 03/18/1997 | 11 | Average | 11.8 | 0
53134 | 03/19/1997 | 11 | Average | 12 | 0
53135 | 03/20/1997 | 11 | Average | 12.24 | 0
53136 | 03/21/1997 | 11 | Average | 12.54 | 0
53137 | 03/22/1997 | 11 | Average | 12.85 | 0
53138 | 03/23/1997 | 11 | Average | 13.1 | 0
53139 | 03/24/1997 | 11 | Average | 13.35 | 0
53140 | 03/25/1997 | 11 | Average | 13.62 | 0
53141 | 03/26/1997 | 11 | Average | 13.84 | 0
53142 | 03/27/1997 | 11 | Average | 14.02 | 0
53143 | 03/28/1997 | 11 | Average | 14.21 | 0
53144 | 03/29/1997 | 11 | Average | 14.37 | 0
53145 | 03/30/1997 | 11 | Average | 14.49 | 0
53146 | 03/31/1997 | 11 | Average | 14.54 | 0
53147 | 04/01/1997 | 11 | Average | 14.55 | 0
53148 | 04/02/1997 | 11 | Average | 14.45 | 0
53149 | 04/03/1997 | 11 | Average | 14.22 | 0
53150 | 04/04/1997 | 11 | Average | 13.99 | 0
53151 | 04/05/1997 | 11 | Average | 13.87 | 0
53152 | 04/06/1997 | 11 | Average | 13.84 | 0
53153 | 04/07/1997 | 11 | Average | 13.8 | 0
53154 | 04/08/1997 | 11 | Average | 13.8 | 0
53155 | 04/09/1997 | 11 | Average | 13.87 | 0
53156 | 04/10/1997 | 11 | Average | 13.94 | 0
53157 | 04/11/1997 | 11 | Average | 13.91 | 0
53158 | 04/12/1997 | 11 | Average | 13.86 | 0
53159 | 04/13/1997 | 11 | Average | 13.84 | 0
53160 | 04/14/1997 | 11 | Average | 13.86 | 0
53161 | 04/15/1997 | 11 | Average | 13.94 | 0
53162 | 04/16/1997 | 11 | Average | 14.13 | 0
53163 | 04/17/1997 | 11 | Average | 14.4 | 0
53164 | 04/18/1997 | 11 | Average | 14.72 | 0
53165 | 04/19/1997 | 11 | Average | 15.05 | 0
53166 | 04/20/1997 | 11 | Average | 15.33 | 0
53167 | 04/21/1997 | 11 | Average | 15.57 | 0
53168 | 04/22/1997 | 11 | Average | 15.77 | 0
53169 | 04/23/1997 | 11 | Average | 15.91 | 0
53170 | 04/24/1997 | 11 | Average | 16.02 | 0
53171 | 04/25/1997 | 11 | Average | 16.1 | 0
54822 | 09/12/1998 | 12 | Average | 26.95 | 0
54823 | 09/13/1998 | 12 | Average | 26.69 | 0
54824 | 09/14/1998 | 12 | Average | 26.47 | 0
54825 | 09/15/1998 | 12 | Average | 26.31 | 0
54826 | 09/16/1998 | 12 | Average | 26.21 | 0
54827 | 09/17/1998 | 12 | Average | 26.14 | 0
54828 | 09/18/1998 | 12 | Average | 26.07 | 0
54829 | 09/19/1998 | 12 | Average | 26.03 | 0
54830 | 09/20/1998 | 12 | Average | 25.96 | 0
54831 | 09/21/1998 | 12 | Average | 25.87 | 0
54832 | 09/22/1998 | 12 | Average | 25.76 | 0
54833 | 09/23/1998 | 12 | Average | 25.64 | 0
54834 | 09/24/1998 | 12 | Average | 25.52 | 0
54835 | 09/25/1998 | 12 | Average | 25.39 | 0
54836 | 09/26/1998 | 12 | Average | 25.26 | 0
54837 | 09/27/1998 | 12 | Average | 25.1 | 0
54838 | 09/28/1998 | 12 | Average | 24.85 | 0
54839 | 09/29/1998 | 12 | Average | 24.51 | 0
54840 | 09/30/1998 | 12 | Average | 24.2 | 0
54841 | 10/01/1998 | 12 | Average | 23.93 | 0
54842 | 10/02/1998 | 12 | Average | -996 | 0
54843 | 10/03/1998 | 12 | Average | -996 | 0
54844 | 10/04/1998 | 12 | Average | -996 | 0
54845 | 10/05/1998 | 12 | Average | -996 | 0
54846 | 10/06/1998 | 12 | Average | -996 | 0
54847 | 10/07/1998 | 12 | Average | -996 | 0
54848 | 10/08/1998 | 12 | Average | -996 | 0
54849 | 10/09/1998 | 12 | Average | -996 | 0
54850 | 10/10/1998 | 12 | Average | -996 | 0
54851 | 10/11/1998 | 12 | Average | -996 | 0
54852 | 10/12/1998 | 12 | Average | -996 | 0
54853 | 10/13/1998 | 12 | Average | -996 | 0
54854 | 10/14/1998 | 12 | Average | -996 | 0
54855 | 10/15/1998 | 12 | Average | -996 | 0
54856 | 10/16/1998 | 12 | Average | -996 | 0
54857 | 10/17/1998 | 12 | Average | -996 | 0
54858 | 10/18/1998 | 12 | Average | -996 | 0
54859 | 10/19/1998 | 12 | Average | -996 | 0
54860 | 10/20/1998 | 12 | Average | -996 | 0
54861 | 10/21/1998 | 12 | Average | -996 | 0
54862 | 10/22/1998 | 12 | Average | -996 | 0
54863 | 10/23/1998 | 12 | Average | -996 | 0
54864 | 10/24/1998 | 12 | Average | -996 | 0
54865 | 10/25/1998 | 12 | Average | -996 | 0
54866 | 10/26/1998 | 12 | Average | -996 | 0
54867 | 10/27/1998 | 12 | Average | -996 | 0
54868 | 10/28/1998 | 12 | Average | -996 | 0
54869 | 10/29/1998 | 12 | Average | -996 | 0
54870 | 10/30/1998 | 12 | Average | -996 | 0
54871 | 10/31/1998 | 12 | Average | -996 | 0
54872 | 11/01/1998 | 12 | Average | -996 | 0
54873 | 11/02/1998 | 12 | Average | -996 | 0
54874 | 11/03/1998 | 12 | Average | -996 | 0
54875 | 11/04/1998 | 12 | Average | -996 | 0
54876 | 11/05/1998 | 12 | Average | -996 | 0
54877 | 11/06/1998 | 12 | Average | -996 | 0
54878 | 11/07/1998 | 12 | Average | -996 | 0
54879 | 11/08/1998 | 12 | Average | -996 | 0
54880 | 11/09/1998 | 12 | Average | -996 | 0
54881 | 11/10/1998 | 12 | Average | -996 | 0
54882 | 11/11/1998 | 12 | Average | -996 | 0
54883 | 11/12/1998 | 12 | Average | -996 | 0
54884 | 11/13/1998 | 12 | Average | -996 | 0
54885 | 11/14/1998 | 12 | Average | -996 | 0
54886 | 11/15/1998 | 12 | Average | -996 | 0
54887 | 11/16/1998 | 12 | Average | -996 | 0
54888 | 11/17/1998 | 12 | Average | -996 | 0
54889 | 11/18/1998 | 12 | Average | -996 | 0
54890 | 11/19/1998 | 12 | Average | 15.08 | 0
54891 | 11/20/1998 | 12 | Average | 14.93 | 0
54892 | 11/21/1998 | 12 | Average | 14.77 | 0
54893 | 11/22/1998 | 12 | Average | 14.62 | 0
54894 | 11/23/1998 | 12 | Average | 14.54 | 0
54895 | 11/24/1998 | 12 | Average | 14.52 | 0
54896 | 11/25/1998 | 12 | Average | 14.51 | 0
54897 | 11/26/1998 | 12 | Average | 14.47 | 0
54898 | 11/27/1998 | 12 | Average | 14.36 | 0
54899 | 11/28/1998 | 12 | Average | 14.23 | 0
54900 | 11/29/1998 | 12 | Average | 14.1 | 0
54901 | 11/30/1998 | 12 | Average | 13.99 | 0
54902 | 12/01/1998 | 12 | Average | 13.88 | 0
54903 | 12/02/1998 | 12 | Average | 13.8 | 0
54904 | 12/03/1998 | 12 | Average | 13.73 | 0
54905 | 12/04/1998 | 12 | Average | 13.65 | 0
54906 | 12/05/1998 | 12 | Average | 13.56 | 0
54907 | 12/06/1998 | 12 | Average | 13.42 | 0
54908 | 12/07/1998 | 12 | Average | 13.21 | 0
54909 | 12/08/1998 | 12 | Average | 12.97 | 0
54910 | 12/09/1998 | 12 | Average | 12.69 | 0
54911 | 12/10/1998 | 12 | Average | 12.42 | 0
54912 | 12/11/1998 | 12 | Average | 12.15 | 0
54913 | 12/12/1998 | 12 | Average | 11.88 | 0
54914 | 12/13/1998 | 12 | Average | 11.62 | 0
54915 | 12/14/1998 | 12 | Average | 11.39 | 0
54916 | 12/15/1998 | 12 | Average | 11.23 | 0
54917 | 12/16/1998 | 12 | Average | 11.12 | 0
54918 | 12/17/1998 | 12 | Average | 11.04 | 0
54919 | 12/18/1998 | 12 | Average | 10.94 | 0
54920 | 12/19/1998 | 12 | Average | 10.86 | 0
54921 | 12/20/1998 | 12 | Average | 10.76 | 0
54922 | 12/21/1998 | 12 | Average | 10.62 | 0
54923 | 12/22/1998 | 12 | Average | 10.45 | 0
54924 | 12/23/1998 | 12 | Average | 10.26 | 0
54925 | 12/24/1998 | 12 | Average | 10.05 | 0
54926 | 12/25/1998 | 12 | Average | 9.81 | 0
54927 | 12/26/1998 | 12 | Average | 9.56 | 0
54928 | 12/27/1998 | 12 | Average | 9.32 | 0
54929 | 12/28/1998 | 12 | Average | 9.1 | 0
54930 | 12/29/1998 | 12 | Average | 8.91 | 0
54931 | 12/30/1998 | 12 | Average | 8.79 | 0
54932 | 12/31/1998 | 12 | Average | 8.74 | 0
54933 | 01/01/1999 | 12 | Average | 8.71 | 0
54934 | 01/02/1999 | 12 | Average | 8.7 | 0
54935 | 01/03/1999 | 12 | Average | 8.69 | 0
54936 | 01/04/1999 | 12 | Average | 8.67 | 0
54937 | 01/05/1999 | 12 | Average | 8.62 | 0
54938 | 01/06/1999 | 12 | Average | 8.56 | 0
54939 | 01/07/1999 | 12 | Average | 8.49 | 0
54940 | 01/08/1999 | 12 | Average | 8.43 | 0
54941 | 01/09/1999 | 12 | Average | 8.39 | 0
54942 | 01/10/1999 | 12 | Average | 8.34 | 0
54943 | 01/11/1999 | 12 | Average | 8.29 | 0
57343 | 03/09/1996 | 15 | Average | 10.42 | 0
57344 | 03/10/1996 | 15 | Average | 10.41 | 0
53277 | 08/09/1997 | 11 | Average | 28.22 | 0
53278 | 08/10/1997 | 11 | Average | 28.41 | 0
53279 | 08/11/1997 | 11 | Average | 28.48 | 0
53280 | 08/12/1997 | 11 | Average | 28.48 | 0
53281 | 08/13/1997 | 11 | Average | 28.48 | 0
53282 | 08/14/1997 | 11 | Average | 28.49 | 0
53283 | 08/15/1997 | 11 | Average | 28.54 | 0
53284 | 08/16/1997 | 11 | Average | 28.65 | 0
53285 | 08/17/1997 | 11 | Average | 28.75 | 0
55137 | 06/03/1996 | 13 | Average | 18.28 | 0
55138 | 06/04/1996 | 13 | Average | 18.46 | 0
55139 | 06/05/1996 | 13 | Average | 18.68 | 0
55140 | 06/06/1996 | 13 | Average | 18.95 | 0
55141 | 06/07/1996 | 13 | Average | 19.23 | 0
55142 | 06/08/1996 | 13 | Average | 19.54 | 0
55143 | 06/09/1996 | 13 | Average | 19.86 | 0
55144 | 06/10/1996 | 13 | Average | 20.17 | 0
55145 | 06/11/1996 | 13 | Average | 20.47 | 0
55146 | 06/12/1996 | 13 | Average | 20.75 | 0
55147 | 06/13/1996 | 13 | Average | 20.99 | 0
55148 | 06/14/1996 | 13 | Average | 21.22 | 0
55149 | 06/15/1996 | 13 | Average | 21.46 | 0
55150 | 06/16/1996 | 13 | Average | 21.69 | 0
55151 | 06/17/1996 | 13 | Average | 21.91 | 0
55152 | 06/18/1996 | 13 | Average | 22.12 | 0
55153 | 06/19/1996 | 13 | Average | 22.3 | 0
55154 | 06/20/1996 | 13 | Average | 22.45 | 0
55155 | 06/21/1996 | 13 | Average | 22.57 | 0
55156 | 06/22/1996 | 13 | Average | 22.69 | 0
55157 | 06/23/1996 | 13 | Average | 22.79 | 0
55158 | 06/24/1996 | 13 | Average | 22.87 | 0
58813 | 01/27/1997 | 16 | Average | 11.32 | 0
58814 | 01/28/1997 | 16 | Average | 11.26 | 0
58815 | 01/29/1997 | 16 | Average | 11.2 | 0
58816 | 01/30/1997 | 16 | Average | 11.16 | 0
58817 | 01/31/1997 | 16 | Average | 11.12 | 0
58818 | 02/01/1997 | 16 | Average | 11.11 | 0
58819 | 02/02/1997 | 16 | Average | 11.08 | 0
58820 | 02/03/1997 | 16 | Average | 11.07 | 0
58821 | 02/04/1997 | 16 | Average | 11.06 | 0
58822 | 02/05/1997 | 16 | Average | 11.07 | 0
58823 | 02/06/1997 | 16 | Average | 11.07 | 0
58824 | 02/07/1997 | 16 | Average | 11.08 | 0
58825 | 02/08/1997 | 16 | Average | 11.08 | 0
58826 | 02/09/1997 | 16 | Average | 11.09 | 0
58827 | 02/10/1997 | 16 | Average | 11.08 | 0
58828 | 02/11/1997 | 16 | Average | 11.07 | 0
58829 | 02/12/1997 | 16 | Average | 11.07 | 0
58830 | 02/13/1997 | 16 | Average | 11.06 | 0
58831 | 02/14/1997 | 16 | Average | 11.05 | 0
58832 | 02/15/1997 | 16 | Average | 11.04 | 0
58833 | 02/16/1997 | 16 | Average | 11.03 | 0
58834 | 02/17/1997 | 16 | Average | 11.03 | 0
58835 | 02/18/1997 | 16 | Average | 11.03 | 0
58836 | 02/19/1997 | 16 | Average | 11.03 | 0
58837 | 02/20/1997 | 16 | Average | 11.05 | 0
58838 | 02/21/1997 | 16 | Average | 11.07 | 0
58839 | 02/22/1997 | 16 | Average | 11.09 | 0
58840 | 02/23/1997 | 16 | Average | 11.11 | 0
58841 | 02/24/1997 | 16 | Average | 11.14 | 0
58842 | 02/25/1997 | 16 | Average | 11.16 | 0
58843 | 02/26/1997 | 16 | Average | 11.18 | 0
58844 | 02/27/1997 | 16 | Average | 11.2 | 0
58845 | 02/28/1997 | 16 | Average | 11.21 | 0
58846 | 03/01/1997 | 16 | Average | 11.21 | 0
58847 | 03/02/1997 | 16 | Average | 11.22 | 0
58848 | 03/03/1997 | 16 | Average | 11.22 | 0
58849 | 03/04/1997 | 16 | Average | 11.22 | 0
58850 | 03/05/1997 | 16 | Average | 11.22 | 0
58851 | 03/06/1997 | 16 | Average | 11.21 | 0
58852 | 03/07/1997 | 16 | Average | 11.2 | 0
58853 | 03/08/1997 | 16 | Average | 11.2 | 0
58854 | 03/09/1997 | 16 | Average | 11.19 | 0
58855 | 03/10/1997 | 16 | Average | 11.2 | 0
58856 | 03/11/1997 | 16 | Average | 11.21 | 0
58857 | 03/12/1997 | 16 | Average | 11.24 | 0
58858 | 03/13/1997 | 16 | Average | 11.28 | 0
58859 | 03/14/1997 | 16 | Average | 11.34 | 0
58860 | 03/15/1997 | 16 | Average | 11.41 | 0
58861 | 03/16/1997 | 16 | Average | 11.47 | 0
58862 | 03/17/1997 | 16 | Average | 11.54 | 0
58863 | 03/18/1997 | 16 | Average | 11.61 | 0
58864 | 03/19/1997 | 16 | Average | 11.68 | 0
58865 | 03/20/1997 | 16 | Average | 11.76 | 0
58866 | 03/21/1997 | 16 | Average | 11.84 | 0
58867 | 03/22/1997 | 16 | Average | 11.93 | 0
58868 | 03/23/1997 | 16 | Average | 12.02 | 0
58869 | 03/24/1997 | 16 | Average | 12.13 | 0
58870 | 03/25/1997 | 16 | Average | 12.24 | 0
58871 | 03/26/1997 | 16 | Average | 12.35 | 0
58872 | 03/27/1997 | 16 | Average | 12.47 | 0
58873 | 03/28/1997 | 16 | Average | 12.58 | 0
58874 | 03/29/1997 | 16 | Average | 12.7 | 0
58875 | 03/30/1997 | 16 | Average | 12.81 | 0
58876 | 03/31/1997 | 16 | Average | 12.92 | 0
58877 | 04/01/1997 | 16 | Average | 13.03 | 0
58878 | 04/02/1997 | 16 | Average | 13.13 | 0
58879 | 04/03/1997 | 16 | Average | 13.2 | 0
58880 | 04/04/1997 | 16 | Average | 13.27 | 0
58881 | 04/05/1997 | 16 | Average | 13.31 | 0
58882 | 04/06/1997 | 16 | Average | 13.34 | 0
58883 | 04/07/1997 | 16 | Average | 13.35 | 0
58884 | 04/08/1997 | 16 | Average | 13.37 | 0
58885 | 04/09/1997 | 16 | Average | 13.38 | 0
58886 | 04/10/1997 | 16 | Average | 13.39 | 0
58887 | 04/11/1997 | 16 | Average | 13.41 | 0
58888 | 04/12/1997 | 16 | Average | 13.43 | 0
58889 | 04/13/1997 | 16 | Average | 13.45 | 0
58890 | 04/14/1997 | 16 | Average | 13.46 | 0
58891 | 04/15/1997 | 16 | Average | 13.47 | 0
58892 | 04/16/1997 | 16 | Average | 13.49 | 0
58893 | 04/17/1997 | 16 | Average | 13.52 | 0
58894 | 04/18/1997 | 16 | Average | 13.56 | 0
58895 | 04/19/1997 | 16 | Average | 13.6 | 0
58896 | 04/20/1997 | 16 | Average | 13.68 | 0
58897 | 04/21/1997 | 16 | Average | 13.76 | 0
58898 | 04/22/1997 | 16 | Average | 13.85 | 0
58899 | 04/23/1997 | 16 | Average | 13.95 | 0
58900 | 04/24/1997 | 16 | Average | 14.05 | 0
58901 | 04/25/1997 | 16 | Average | 14.14 | 0
58902 | 04/26/1997 | 16 | Average | 14.24 | 0
58903 | 04/27/1997 | 16 | Average | 14.33 | 0
58904 | 04/28/1997 | 16 | Average | 14.41 | 0
58905 | 04/29/1997 | 16 | Average | -996 | 0
58906 | 04/30/1997 | 16 | Average | -996 | 0
58907 | 05/01/1997 | 16 | Average | -996 | 0
58908 | 05/02/1997 | 16 | Average | -996 | 0
58909 | 05/03/1997 | 16 | Average | -996 | 0
58910 | 05/04/1997 | 16 | Average | -996 | 0
58911 | 05/05/1997 | 16 | Average | -996 | 0
58912 | 05/06/1997 | 16 | Average | -996 | 0
58913 | 05/07/1997 | 16 | Average | -996 | 0
58914 | 05/08/1997 | 16 | Average | -996 | 0
58915 | 05/09/1997 | 16 | Average | -996 | 0
58916 | 05/10/1997 | 16 | Average | -996 | 0
58917 | 05/11/1997 | 16 | Average | -996 | 0
58918 | 05/12/1997 | 16 | Average | -996 | 0
58919 | 05/13/1997 | 16 | Average | -996 | 0
58920 | 05/14/1997 | 16 | Average | -996 | 0
58921 | 05/15/1997 | 16 | Average | -996 | 0
58922 | 05/16/1997 | 16 | Average | -996 | 0
58923 | 05/17/1997 | 16 | Average | -996 | 0
58924 | 05/18/1997 | 16 | Average | -996 | 0
58925 | 05/19/1997 | 16 | Average | -996 | 0
58926 | 05/20/1997 | 16 | Average | -996 | 0
58927 | 05/21/1997 | 16 | Average | -996 | 0
58928 | 05/22/1997 | 16 | Average | -996 | 0
58929 | 05/23/1997 | 16 | Average | -996 | 0
58930 | 05/24/1997 | 16 | Average | -996 | 0
58931 | 05/25/1997 | 16 | Average | -996 | 0
58932 | 05/26/1997 | 16 | Average | -996 | 0
58933 | 05/27/1997 | 16 | Average | -996 | 0
58934 | 05/28/1997 | 16 | Average | -996 | 0
58935 | 05/29/1997 | 16 | Average | -996 | 0
58936 | 05/30/1997 | 16 | Average | -996 | 0
58937 | 05/31/1997 | 16 | Average | -996 | 0
58938 | 06/01/1997 | 16 | Average | -996 | 0
58939 | 06/02/1997 | 16 | Average | -996 | 0
58940 | 06/03/1997 | 16 | Average | -996 | 0
58941 | 06/04/1997 | 16 | Average | -996 | 0
58942 | 06/05/1997 | 16 | Average | -996 | 0
58943 | 06/06/1997 | 16 | Average | -996 | 0
58944 | 06/07/1997 | 16 | Average | -996 | 0
59975 | 02/12/1997 | 17 | Average | 11.48 | 0
59976 | 02/13/1997 | 17 | Average | 11.47 | 0
59977 | 02/14/1997 | 17 | Average | 11.45 | 0
59978 | 02/15/1997 | 17 | Average | 11.44 | 0
59979 | 02/16/1997 | 17 | Average | 11.42 | 0
59980 | 02/17/1997 | 17 | Average | 11.42 | 0
59981 | 02/18/1997 | 17 | Average | 11.4 | 0
59982 | 02/19/1997 | 17 | Average | 11.4 | 0
59983 | 02/20/1997 | 17 | Average | 11.4 | 0
59984 | 02/21/1997 | 17 | Average | 11.4 | 0
59985 | 02/22/1997 | 17 | Average | 11.41 | 0
59986 | 02/23/1997 | 17 | Average | 11.42 | 0
59987 | 02/24/1997 | 17 | Average | 11.44 | 0
59988 | 02/25/1997 | 17 | Average | 11.45 | 0
59989 | 02/26/1997 | 17 | Average | 11.46 | 0
59990 | 02/27/1997 | 17 | Average | 11.47 | 0
59991 | 02/28/1997 | 17 | Average | 11.49 | 0
59992 | 03/01/1997 | 17 | Average | 11.49 | 0
59993 | 03/02/1997 | 17 | Average | 11.49 | 0
59994 | 03/03/1997 | 17 | Average | 11.49 | 0
59995 | 03/04/1997 | 17 | Average | 11.49 | 0
59996 | 03/05/1997 | 17 | Average | 11.49 | 0
59997 | 03/06/1997 | 17 | Average | 11.48 | 0
59998 | 03/07/1997 | 17 | Average | 11.47 | 0
59999 | 03/08/1997 | 17 | Average | 11.46 | 0
60000 | 03/09/1997 | 17 | Average | 11.46 | 0
60001 | 03/10/1997 | 17 | Average | 11.45 | 0
60002 | 03/11/1997 | 17 | Average | 11.46 | 0
60003 | 03/12/1997 | 17 | Average | 11.47 | 0
60004 | 03/13/1997 | 17 | Average | 11.49 | 0
60005 | 03/14/1997 | 17 | Average | 11.52 | 0
60006 | 03/15/1997 | 17 | Average | 11.56 | 0
60007 | 03/16/1997 | 17 | Average | 11.61 | 0
60008 | 03/17/1997 | 17 | Average | 11.65 | 0
60009 | 03/18/1997 | 17 | Average | 11.71 | 0
60010 | 03/19/1997 | 17 | Average | 11.76 | 0
60262 | 11/26/1997 | 17 | Average | 17.61 | 0
60263 | 11/27/1997 | 17 | Average | 17.49 | 0
56389 | 09/17/1996 | 14 | Average | 25.21 | 0
56390 | 09/18/1996 | 14 | Average | 25.09 | 0
56391 | 09/19/1996 | 14 | Average | 24.95 | 0
56392 | 09/20/1996 | 14 | Average | 24.8 | 0
56393 | 09/21/1996 | 14 | Average | 24.65 | 0
56394 | 09/22/1996 | 14 | Average | 24.5 | 0
56395 | 09/23/1996 | 14 | Average | 24.39 | 0
56396 | 09/24/1996 | 14 | Average | 24.28 | 0
60022 | 03/31/1997 | 17 | Average | 12.76 | 0
60023 | 04/01/1997 | 17 | Average | 12.85 | 0
60024 | 04/02/1997 | 17 | Average | 12.94 | 0
60025 | 04/03/1997 | 17 | Average | 13.01 | 0
60026 | 04/04/1997 | 17 | Average | 13.08 | 0
60027 | 04/05/1997 | 17 | Average | 13.13 | 0
60028 | 04/06/1997 | 17 | Average | 13.18 | 0
60029 | 04/07/1997 | 17 | Average | 13.2 | 0
60030 | 04/08/1997 | 17 | Average | 13.23 | 0
60031 | 04/09/1997 | 17 | Average | 13.26 | 0
60032 | 04/10/1997 | 17 | Average | 13.28 | 0
60033 | 04/11/1997 | 17 | Average | 13.3 | 0
60034 | 04/12/1997 | 17 | Average | 13.32 | 0
60035 | 04/13/1997 | 17 | Average | 13.34 | 0
60036 | 04/14/1997 | 17 | Average | 13.36 | 0
60037 | 04/15/1997 | 17 | Average | 13.38 | 0
48744 | 09/29/1997 | 7 | Average | 24.28 | 0
48745 | 09/30/1997 | 7 | Average | 24.57 | 0
48746 | 10/01/1997 | 7 | Average | 25.01 | 0
48747 | 10/02/1997 | 7 | Average | 24.96 | 0
48748 | 10/03/1997 | 7 | Average | 24.43 | 0
48749 | 10/04/1997 | 7 | Average | 23.91 | 0
48750 | 10/05/1997 | 7 | Average | 23.52 | 0
48751 | 10/06/1997 | 7 | Average | 22.85 | 0
48752 | 10/07/1997 | 7 | Average | 21.9 | 0
48753 | 10/08/1997 | 7 | Average | 21.04 | 0
48754 | 10/09/1997 | 7 | Average | 20.71 | 0
48755 | 10/10/1997 | 7 | Average | 20.33 | 0
48756 | 10/11/1997 | 7 | Average | 19.57 | 0
48757 | 10/12/1997 | 7 | Average | 18.68 | 0
48758 | 10/13/1997 | 7 | Average | 18.28 | 0
48759 | 10/14/1997 | 7 | Average | 18.19 | 0
48760 | 10/15/1997 | 7 | Average | 18.35 | 0
48761 | 10/16/1997 | 7 | Average | 18.63 | 0
48762 | 10/17/1997 | 7 | Average | 19.01 | 0
48763 | 10/18/1997 | 7 | Average | 19.31 | 0
48764 | 10/19/1997 | 7 | Average | 19.38 | 0
48765 | 10/20/1997 | 7 | Average | 19.09 | 0
48766 | 10/21/1997 | 7 | Average | 18.74 | 0
48767 | 10/22/1997 | 7 | Average | 18.57 | 0
48768 | 10/23/1997 | 7 | Average | 18.72 | 0
48769 | 10/24/1997 | 7 | Average | 18.72 | 0
48770 | 10/25/1997 | 7 | Average | 17.86 | 0
48771 | 10/26/1997 | 7 | Average | 16.88 | 0
48772 | 10/27/1997 | 7 | Average | 16.37 | 0
48773 | 10/28/1997 | 7 | Average | 16.09 | 0
48774 | 10/29/1997 | 7 | Average | 15.73 | 0
48775 | 10/30/1997 | 7 | Average | 15.79 | 0
48776 | 10/31/1997 | 7 | Average | 16.26 | 0
48777 | 11/01/1997 | 7 | Average | 16.71 | 0
48778 | 11/02/1997 | 7 | Average | 16.71 | 0
48779 | 11/03/1997 | 7 | Average | 16.5 | 0
48780 | 11/04/1997 | 7 | Average | 15.96 | 0
48781 | 11/05/1997 | 7 | Average | 15.53 | 0
48782 | 11/06/1997 | 7 | Average | 15.39 | 0
48783 | 11/07/1997 | 7 | Average | 15.38 | 0
48784 | 11/08/1997 | 7 | Average | 15.05 | 0
48785 | 11/09/1997 | 7 | Average | 14.44 | 0
48786 | 11/10/1997 | 7 | Average | 13.54 | 0
48787 | 11/11/1997 | 7 | Average | 13.21 | 0
48788 | 11/12/1997 | 7 | Average | 12.99 | 0
48789 | 11/13/1997 | 7 | Average | 12.7 | 0
48790 | 11/14/1997 | 7 | Average | 12.26 | 0
48791 | 11/15/1997 | 7 | Average | 11.99 | 0
48792 | 11/16/1997 | 7 | Average | 10.95 | 0
48793 | 11/17/1997 | 7 | Average | 10.82 | 0
48794 | 11/18/1997 | 7 | Average | 11.04 | 0
48795 | 11/19/1997 | 7 | Average | 10.86 | 0
48796 | 11/20/1997 | 7 | Average | 11.23 | 0
48797 | 11/21/1997 | 7 | Average | 11.2 | 0
48798 | 11/22/1997 | 7 | Average | 11.08 | 0
48799 | 11/23/1997 | 7 | Average | 10.94 | 0
48800 | 11/24/1997 | 7 | Average | 11.38 | 0
48801 | 11/25/1997 | 7 | Average | 11.51 | 0
48802 | 11/26/1997 | 7 | Average | 11.53 | 0
48803 | 11/27/1997 | 7 | Average | 11.1 | 0
48804 | 11/28/1997 | 7 | Average | 10.96 | 0
48805 | 11/29/1997 | 7 | Average | 10.52 | 0
48806 | 11/30/1997 | 7 | Average | 10.09 | 0
48807 | 12/01/1997 | 7 | Average | 10.13 | 0
48808 | 12/02/1997 | 7 | Average | 9.75 | 0
48809 | 12/03/1997 | 7 | Average | 9.04 | 0
48810 | 12/04/1997 | 7 | Average | 8.6 | 0
48811 | 12/05/1997 | 7 | Average | 8.33 | 0
48812 | 12/06/1997 | 7 | Average | 7.73 | 0
48813 | 12/07/1997 | 7 | Average | 7.28 | 0
48814 | 12/08/1997 | 7 | Average | 7.1 | 0
48815 | 12/09/1997 | 7 | Average | 7.09 | 0
48816 | 12/10/1997 | 7 | Average | 7.01 | 0
48817 | 12/11/1997 | 7 | Average | 6.704 | 0
48818 | 12/12/1997 | 7 | Average | 6.26 | 0
48819 | 12/13/1997 | 7 | Average | 5.716 | 0
48820 | 12/14/1997 | 7 | Average | 5.494 | 0
48821 | 12/15/1997 | 7 | Average | 5.667 | 0
48822 | 12/16/1997 | 7 | Average | 6.014 | 0
48823 | 12/17/1997 | 7 | Average | 6.405 | 0
48824 | 12/18/1997 | 7 | Average | 6.658 | 0
48825 | 12/19/1997 | 7 | Average | 6.313 | 0
48826 | 12/20/1997 | 7 | Average | 5.672 | 0
48827 | 12/21/1997 | 7 | Average | 5.394 | 0
48828 | 12/22/1997 | 7 | Average | 4.867 | 0
48829 | 12/23/1997 | 7 | Average | 4.446 | 0
48830 | 12/24/1997 | 7 | Average | 4.099 | 0
48831 | 12/25/1997 | 7 | Average | 3.891 | 0
48832 | 12/26/1997 | 7 | Average | 3.893 | 0
48833 | 12/27/1997 | 7 | Average | 3.55 | 0
48834 | 12/28/1997 | 7 | Average | 3.377 | 0
48835 | 12/29/1997 | 7 | Average | 3.574 | 0
48836 | 12/30/1997 | 7 | Average | 3.769 | 0
48837 | 12/31/1997 | 7 | Average | 4.057 | 0
48838 | 01/01/1998 | 7 | Average | 4.55 | 0
48839 | 01/02/1998 | 7 | Average | 5.321 | 0
48840 | 01/03/1998 | 7 | Average | 5.604 | 0
48841 | 01/04/1998 | 7 | Average | 5.577 | 0
48842 | 01/05/1998 | 7 | Average | 5.225 | 0
48843 | 01/06/1998 | 7 | Average | 4.756 | 0
48844 | 01/07/1998 | 7 | Average | 4.077 | 0
48845 | 01/08/1998 | 7 | Average | 4.344 | 0
48846 | 01/09/1998 | 7 | Average | 4.567 | 0
50699 | 10/27/1996 | 9 | Average | 17 | 0
50700 | 10/28/1996 | 9 | Average | 16.35 | 0
50701 | 10/29/1996 | 9 | Average | 15.9 | 0
50702 | 10/30/1996 | 9 | Average | 15.35 | 0
50703 | 10/31/1996 | 9 | Average | 15.05 | 0
50704 | 11/01/1996 | 9 | Average | 14.71 | 0
50705 | 11/02/1996 | 9 | Average | 14.43 | 0
50706 | 11/03/1996 | 9 | Average | 14.34 | 0
50707 | 11/04/1996 | 9 | Average | 14.33 | 0
50708 | 11/05/1996 | 9 | Average | 14.4 | 0
50709 | 11/06/1996 | 9 | Average | 14.17 | 0
50710 | 11/07/1996 | 9 | Average | 13.81 | 0
50711 | 11/08/1996 | 9 | Average | 13.53 | 0
50712 | 11/09/1996 | 9 | Average | 13.41 | 0
50713 | 11/10/1996 | 9 | Average | 13.36 | 0
50714 | 11/11/1996 | 9 | Average | 13.36 | 0
50715 | 11/12/1996 | 9 | Average | 13.42 | 0
50716 | 11/13/1996 | 9 | Average | 13.46 | 0
50717 | 11/14/1996 | 9 | Average | 13.53 | 0
50718 | 11/15/1996 | 9 | Average | 13.52 | 0
50719 | 11/16/1996 | 9 | Average | 13.29 | 0
50720 | 11/17/1996 | 9 | Average | 12.62 | 0
50721 | 11/18/1996 | 9 | Average | 12.24 | 0
50722 | 11/19/1996 | 9 | Average | 12.48 | 0
50723 | 11/20/1996 | 9 | Average | 12.72 | 0
50724 | 11/21/1996 | 9 | Average | 12.79 | 0
50725 | 11/22/1996 | 9 | Average | 12.79 | 0
50726 | 11/23/1996 | 9 | Average | 12.72 | 0
50727 | 11/24/1996 | 9 | Average | 12.65 | 0
50728 | 11/25/1996 | 9 | Average | 12.5 | 0
50729 | 11/26/1996 | 9 | Average | 12.26 | 0
50730 | 11/27/1996 | 9 | Average | 12.05 | 0
50731 | 11/28/1996 | 9 | Average | 11.72 | 0
50732 | 11/29/1996 | 9 | Average | 11.33 | 0
50733 | 11/30/1996 | 9 | Average | 10.92 | 0
50734 | 12/01/1996 | 9 | Average | 10.53 | 0
50735 | 12/02/1996 | 9 | Average | 10.37 | 0
50736 | 12/03/1996 | 9 | Average | 10.11 | 0
50737 | 12/04/1996 | 9 | Average | 9.75 | 0
50738 | 12/05/1996 | 9 | Average | 9.43 | 0
50739 | 12/06/1996 | 9 | Average | 9.47 | 0
50740 | 12/07/1996 | 9 | Average | 9.52 | 0
50741 | 12/08/1996 | 9 | Average | 9.51 | 0
50742 | 12/09/1996 | 9 | Average | 9.68 | 0
50743 | 12/10/1996 | 9 | Average | 9.94 | 0
50744 | 12/11/1996 | 9 | Average | 9.98 | 0
50745 | 12/12/1996 | 9 | Average | 9.95 | 0
50746 | 12/13/1996 | 9 | Average | 10.09 | 0
50747 | 12/14/1996 | 9 | Average | 10.31 | 0
50748 | 12/15/1996 | 9 | Average | 10.18 | 0
50749 | 12/16/1996 | 9 | Average | 9.76 | 0
50750 | 12/17/1996 | 9 | Average | 9.39 | 0
50751 | 12/18/1996 | 9 | Average | 9.17 | 0
50752 | 12/19/1996 | 9 | Average | -996 | 0
50753 | 12/20/1996 | 9 | Average | -996 | 0
50754 | 12/21/1996 | 9 | Average | -996 | 0
50755 | 12/22/1996 | 9 | Average | -996 | 0
50756 | 12/23/1996 | 9 | Average | -996 | 0
50757 | 12/24/1996 | 9 | Average | -996 | 0
50758 | 12/25/1996 | 9 | Average | -996 | 0
50759 | 12/26/1996 | 9 | Average | -996 | 0
50760 | 12/27/1996 | 9 | Average | -996 | 0
50761 | 12/28/1996 | 9 | Average | -996 | 0
50762 | 12/29/1996 | 9 | Average | -996 | 0
50763 | 12/30/1996 | 9 | Average | -996 | 0
50764 | 12/31/1996 | 9 | Average | -996 | 0
50765 | 01/01/1997 | 9 | Average | -996 | 0
50766 | 01/02/1997 | 9 | Average | -996 | 0
50767 | 01/03/1997 | 9 | Average | -996 | 0
50768 | 01/04/1997 | 9 | Average | -996 | 0
48963 | 05/06/1998 | 7 | Average | 18.42 | 0
48964 | 05/07/1998 | 7 | Average | 17.5 | 0
48599 | 05/07/1997 | 7 | Average | -996 | 0
48600 | 05/08/1997 | 7 | Average | -996 | 0
48601 | 05/09/1997 | 7 | Average | -996 | 0
48602 | 05/10/1997 | 7 | Average | -996 | 0
48603 | 05/11/1997 | 7 | Average | -996 | 0
48604 | 05/12/1997 | 7 | Average | -996 | 0
48605 | 05/13/1997 | 7 | Average | -996 | 0
48606 | 05/14/1997 | 7 | Average | -996 | 0
48607 | 05/15/1997 | 7 | Average | -996 | 0
51437 | 11/04/1998 | 9 | Average | -996 | 0
51438 | 11/05/1998 | 9 | Average | -996 | 0
51439 | 11/06/1998 | 9 | Average | -996 | 0
51440 | 11/07/1998 | 9 | Average | -996 | 0
51441 | 11/08/1998 | 9 | Average | -996 | 0
51442 | 11/09/1998 | 9 | Average | -996 | 0
51443 | 11/10/1998 | 9 | Average | -996 | 0
51444 | 11/11/1998 | 9 | Average | -996 | 0
51445 | 11/12/1998 | 9 | Average | -996 | 0
51446 | 11/13/1998 | 9 | Average | -996 | 0
51447 | 11/14/1998 | 9 | Average | -996 | 0
51448 | 11/15/1998 | 9 | Average | -996 | 0
51449 | 11/16/1998 | 9 | Average | -996 | 0
51450 | 11/17/1998 | 9 | Average | -996 | 0
51451 | 11/18/1998 | 9 | Average | -996 | 0
51452 | 11/19/1998 | 9 | Average | 12.38 | 0
51453 | 11/20/1998 | 9 | Average | 12.16 | 0
51454 | 11/21/1998 | 9 | Average | 12.04 | 0
51455 | 11/22/1998 | 9 | Average | 12.25 | 0
51456 | 11/23/1998 | 9 | Average | 12.56 | 0
51457 | 11/24/1998 | 9 | Average | 12.72 | 0
51458 | 11/25/1998 | 9 | Average | 12.61 | 0
51459 | 11/26/1998 | 9 | Average | 12.27 | 0
51460 | 11/27/1998 | 9 | Average | 11.92 | 0
51461 | 11/28/1998 | 9 | Average | 11.81 | 0
51462 | 11/29/1998 | 9 | Average | 11.74 | 0
51463 | 11/30/1998 | 9 | Average | 11.67 | 0
51464 | 12/01/1998 | 9 | Average | 11.64 | 0
51465 | 12/02/1998 | 9 | Average | 11.62 | 0
51466 | 12/03/1998 | 9 | Average | 11.57 | 0
51467 | 12/04/1998 | 9 | Average | 11.49 | 0
51468 | 12/05/1998 | 9 | Average | 11.12 | 0
51469 | 12/06/1998 | 9 | Average | 10.51 | 0
51470 | 12/07/1998 | 9 | Average | 10.01 | 0
51471 | 12/08/1998 | 9 | Average | 9.42 | 0
51472 | 12/09/1998 | 9 | Average | 9.02 | 0
51473 | 12/10/1998 | 9 | Average | 8.65 | 0
51474 | 12/11/1998 | 9 | Average | 8.26 | 0
51475 | 12/12/1998 | 9 | Average | 7.96 | 0
51476 | 12/13/1998 | 9 | Average | 7.81 | 0
51477 | 12/14/1998 | 9 | Average | 7.86 | 0
51478 | 12/15/1998 | 9 | Average | 8.04 | 0
51479 | 12/16/1998 | 9 | Average | 8.05 | 0
51480 | 12/17/1998 | 9 | Average | 8.03 | 0
51481 | 12/18/1998 | 9 | Average | 8 | 0
51482 | 12/19/1998 | 9 | Average | 7.91 | 0
51483 | 12/20/1998 | 9 | Average | 7.61 | 0
51484 | 12/21/1998 | 9 | Average | 7.26 | 0
51485 | 12/22/1998 | 9 | Average | 6.915 | 0
51486 | 12/23/1998 | 9 | Average | 6.518 | 0
51487 | 12/24/1998 | 9 | Average | 6.111 | 0
51488 | 12/25/1998 | 9 | Average | 5.728 | 0
51489 | 12/26/1998 | 9 | Average | 5.426 | 0
51490 | 12/27/1998 | 9 | Average | 5.199 | 0
51491 | 12/28/1998 | 9 | Average | 5.081 | 0
51492 | 12/29/1998 | 9 | Average | 5.254 | 0
51493 | 12/30/1998 | 9 | Average | 5.568 | 0
51494 | 12/31/1998 | 9 | Average | 5.721 | 0
51495 | 01/01/1999 | 9 | Average | 5.903 | 0
51496 | 01/02/1999 | 9 | Average | 6.006 | 0
51497 | 01/03/1999 | 9 | Average | 5.992 | 0
51498 | 01/04/1999 | 9 | Average | 5.917 | 0
51499 | 01/05/1999 | 9 | Average | 5.795 | 0
51500 | 01/06/1999 | 9 | Average | 5.734 | 0
51501 | 01/07/1999 | 9 | Average | 5.7 | 0
51502 | 01/08/1999 | 9 | Average | 5.728 | 0
51503 | 01/09/1999 | 9 | Average | 5.714 | 0
51504 | 01/10/1999 | 9 | Average | 5.661 | 0
51505 | 01/11/1999 | 9 | Average | 5.648 | 0
51506 | 01/12/1999 | 9 | Average | 5.651 | 0
51507 | 01/13/1999 | 9 | Average | 5.851 | 0
51508 | 01/14/1999 | 9 | Average | 6.092 | 0
51509 | 01/15/1999 | 9 | Average | 6.216 | 0
51510 | 01/16/1999 | 9 | Average | 6.522 | 0
51511 | 01/17/1999 | 9 | Average | 6.915 | 0
51512 | 01/18/1999 | 9 | Average | 7.23 | 0
51513 | 01/19/1999 | 9 | Average | 7.44 | 0
51514 | 01/20/1999 | 9 | Average | 7.49 | 0
51515 | 01/21/1999 | 9 | Average | 7.51 | 0
51516 | 01/22/1999 | 9 | Average | 7.4 | 0
51517 | 01/23/1999 | 9 | Average | 7.39 | 0
51518 | 01/24/1999 | 9 | Average | 7.45 | 0
51519 | 01/25/1999 | 9 | Average | 7.21 | 0
51520 | 01/26/1999 | 9 | Average | 6.895 | 0
53172 | 04/26/1997 | 11 | Average | 16.21 | 0
53173 | 04/27/1997 | 11 | Average | 16.37 | 0
53174 | 04/28/1997 | 11 | Average | 16.59 | 0
53175 | 04/29/1997 | 11 | Average | -996 | 0
53176 | 04/30/1997 | 11 | Average | -996 | 0
53177 | 05/01/1997 | 11 | Average | -996 | 0
53178 | 05/02/1997 | 11 | Average | -996 | 0
53179 | 05/03/1997 | 11 | Average | -996 | 0
53180 | 05/04/1997 | 11 | Average | -996 | 0
53181 | 05/05/1997 | 11 | Average | -996 | 0
53182 | 05/06/1997 | 11 | Average | -996 | 0
53183 | 05/07/1997 | 11 | Average | -996 | 0
53184 | 05/08/1997 | 11 | Average | -996 | 0
53185 | 05/09/1997 | 11 | Average | -996 | 0
53186 | 05/10/1997 | 11 | Average | -996 | 0
53187 | 05/11/1997 | 11 | Average | -996 | 0
53188 | 05/12/1997 | 11 | Average | -996 | 0
53189 | 05/13/1997 | 11 | Average | -996 | 0
53190 | 05/14/1997 | 11 | Average | -996 | 0
53191 | 05/15/1997 | 11 | Average | -996 | 0
53192 | 05/16/1997 | 11 | Average | -996 | 0
53193 | 05/17/1997 | 11 | Average | -996 | 0
53194 | 05/18/1997 | 11 | Average | -996 | 0
53195 | 05/19/1997 | 11 | Average | -996 | 0
53196 | 05/20/1997 | 11 | Average | -996 | 0
53197 | 05/21/1997 | 11 | Average | -996 | 0
53198 | 05/22/1997 | 11 | Average | -996 | 0
53199 | 05/23/1997 | 11 | Average | -996 | 0
53200 | 05/24/1997 | 11 | Average | -996 | 0
53201 | 05/25/1997 | 11 | Average | -996 | 0
53202 | 05/26/1997 | 11 | Average | -996 | 0
53203 | 05/27/1997 | 11 | Average | -996 | 0
53204 | 05/28/1997 | 11 | Average | -996 | 0
53205 | 05/29/1997 | 11 | Average | -996 | 0
53206 | 05/30/1997 | 11 | Average | -996 | 0
53207 | 05/31/1997 | 11 | Average | -996 | 0
53208 | 06/01/1997 | 11 | Average | -996 | 0
53209 | 06/02/1997 | 11 | Average | -996 | 0
53210 | 06/03/1997 | 11 | Average | -996 | 0
53211 | 06/04/1997 | 11 | Average | -996 | 0
53212 | 06/05/1997 | 11 | Average | -996 | 0
53213 | 06/06/1997 | 11 | Average | -996 | 0
53214 | 06/07/1997 | 11 | Average | -996 | 0
53215 | 06/08/1997 | 11 | Average | -996 | 0
53216 | 06/09/1997 | 11 | Average | -996 | 0
53217 | 06/10/1997 | 11 | Average | -996 | 0
53218 | 06/11/1997 | 11 | Average | -996 | 0
53219 | 06/12/1997 | 11 | Average | -996 | 0
53220 | 06/13/1997 | 11 | Average | -996 | 0
53221 | 06/14/1997 | 11 | Average | -996 | 0
53222 | 06/15/1997 | 11 | Average | -996 | 0
53223 | 06/16/1997 | 11 | Average | -996 | 0
53224 | 06/17/1997 | 11 | Average | -996 | 0
53225 | 06/18/1997 | 11 | Average | -996 | 0
53226 | 06/19/1997 | 11 | Average | -996 | 0
53227 | 06/20/1997 | 11 | Average | -996 | 0
53228 | 06/21/1997 | 11 | Average | -996 | 0
53229 | 06/22/1997 | 11 | Average | -996 | 0
53230 | 06/23/1997 | 11 | Average | -996 | 0
53231 | 06/24/1997 | 11 | Average | -996 | 0
53232 | 06/25/1997 | 11 | Average | -996 | 0
53233 | 06/26/1997 | 11 | Average | -996 | 0
53234 | 06/27/1997 | 11 | Average | -996 | 0
53235 | 06/28/1997 | 11 | Average | -996 | 0
53236 | 06/29/1997 | 11 | Average | -996 | 0
53237 | 06/30/1997 | 11 | Average | -996 | 0
53238 | 07/01/1997 | 11 | Average | -996 | 0
53239 | 07/02/1997 | 11 | Average | -996 | 0
53240 | 07/03/1997 | 11 | Average | -996 | 0
53241 | 07/04/1997 | 11 | Average | -996 | 0
53242 | 07/05/1997 | 11 | Average | -996 | 0
53243 | 07/06/1997 | 11 | Average | -996 | 0
53244 | 07/07/1997 | 11 | Average | -996 | 0
53245 | 07/08/1997 | 11 | Average | -996 | 0
53246 | 07/09/1997 | 11 | Average | -996 | 0
53247 | 07/10/1997 | 11 | Average | -996 | 0
53248 | 07/11/1997 | 11 | Average | -996 | 0
53249 | 07/12/1997 | 11 | Average | -996 | 0
53250 | 07/13/1997 | 11 | Average | -996 | 0
53251 | 07/14/1997 | 11 | Average | -996 | 0
53252 | 07/15/1997 | 11 | Average | 26.97 | 0
53253 | 07/16/1997 | 11 | Average | 27.14 | 0
53254 | 07/17/1997 | 11 | Average | 27.32 | 0
53255 | 07/18/1997 | 11 | Average | 27.44 | 0
53256 | 07/19/1997 | 11 | Average | 27.48 | 0
53257 | 07/20/1997 | 11 | Average | 27.5 | 0
53258 | 07/21/1997 | 11 | Average | 27.56 | 0
53259 | 07/22/1997 | 11 | Average | 27.69 | 0
53260 | 07/23/1997 | 11 | Average | 27.87 | 0
53261 | 07/24/1997 | 11 | Average | 28 | 0
53262 | 07/25/1997 | 11 | Average | 27.99 | 0
53263 | 07/26/1997 | 11 | Average | 27.95 | 0
53264 | 07/27/1997 | 11 | Average | 27.88 | 0
53265 | 07/28/1997 | 11 | Average | 27.84 | 0
53266 | 07/29/1997 | 11 | Average | 27.84 | 0
53267 | 07/30/1997 | 11 | Average | 27.77 | 0
53268 | 07/31/1997 | 11 | Average | 27.57 | 0
53269 | 08/01/1997 | 11 | Average | 27.29 | 0
53270 | 08/02/1997 | 11 | Average | 27.13 | 0
53271 | 08/03/1997 | 11 | Average | 27.11 | 0
53272 | 08/04/1997 | 11 | Average | 27.19 | 0
53273 | 08/05/1997 | 11 | Average | 27.3 | 0
53274 | 08/06/1997 | 11 | Average | 27.47 | 0
24947 | 07/09/1998 | 4 | Maximum | 35.49 | 0
24948 | 07/10/1998 | 4 | Maximum | 35.15 | 0
50771 | 01/07/1997 | 9 | Average | -996 | 0
50772 | 01/08/1997 | 9 | Average | -996 | 0
50773 | 01/09/1997 | 9 | Average | -996 | 0
50774 | 01/10/1997 | 9 | Average | -996 | 0
50775 | 01/11/1997 | 9 | Average | -996 | 0
50776 | 01/12/1997 | 9 | Average | -996 | 0
50777 | 01/13/1997 | 9 | Average | -996 | 0
50778 | 01/14/1997 | 9 | Average | -996 | 0
50779 | 01/15/1997 | 9 | Average | -996 | 0
53286 | 08/18/1997 | 11 | Average | 28.81 | 0
53287 | 08/19/1997 | 11 | Average | 28.8 | 0
53288 | 08/20/1997 | 11 | Average | 28.78 | 0
53289 | 08/21/1997 | 11 | Average | 28.71 | 0
53290 | 08/22/1997 | 11 | Average | 28.65 | 0
53291 | 08/23/1997 | 11 | Average | 28.63 | 0
53292 | 08/24/1997 | 11 | Average | 28.66 | 0
53293 | 08/25/1997 | 11 | Average | 28.67 | 0
53294 | 08/26/1997 | 11 | Average | 28.65 | 0
53295 | 08/27/1997 | 11 | Average | 28.63 | 0
53296 | 08/28/1997 | 11 | Average | 28.59 | 0
53297 | 08/29/1997 | 11 | Average | 28.52 | 0
53298 | 08/30/1997 | 11 | Average | 28.42 | 0
53299 | 08/31/1997 | 11 | Average | 28.34 | 0
53300 | 09/01/1997 | 11 | Average | 28.31 | 0
53301 | 09/02/1997 | 11 | Average | 28.26 | 0
53302 | 09/03/1997 | 11 | Average | 28.15 | 0
53303 | 09/04/1997 | 11 | Average | 27.93 | 0
53304 | 09/05/1997 | 11 | Average | 27.7 | 0
53305 | 09/06/1997 | 11 | Average | 27.58 | 0
53306 | 09/07/1997 | 11 | Average | 27.5 | 0
53307 | 09/08/1997 | 11 | Average | 27.46 | 0
53308 | 09/09/1997 | 11 | Average | 27.44 | 0
53309 | 09/10/1997 | 11 | Average | 27.41 | 0
53310 | 09/11/1997 | 11 | Average | 27.39 | 0
53311 | 09/12/1997 | 11 | Average | 27.33 | 0
53312 | 09/13/1997 | 11 | Average | 27.25 | 0
53313 | 09/14/1997 | 11 | Average | 27.19 | 0
53314 | 09/15/1997 | 11 | Average | 27.13 | 0
53315 | 09/16/1997 | 11 | Average | 27.02 | 0
53316 | 09/17/1997 | 11 | Average | 26.85 | 0
53317 | 09/18/1997 | 11 | Average | 26.65 | 0
53318 | 09/19/1997 | 11 | Average | 26.46 | 0
53319 | 09/20/1997 | 11 | Average | 26.27 | 0
53320 | 09/21/1997 | 11 | Average | 26.01 | 0
53321 | 09/22/1997 | 11 | Average | 25.76 | 0
53322 | 09/23/1997 | 11 | Average | 25.59 | 0
53323 | 09/24/1997 | 11 | Average | 25.47 | 0
53324 | 09/25/1997 | 11 | Average | 25.37 | 0
53325 | 09/26/1997 | 11 | Average | 25.3 | 0
53326 | 09/27/1997 | 11 | Average | 25.15 | 0
53327 | 09/28/1997 | 11 | Average | 24.98 | 0
53328 | 09/29/1997 | 11 | Average | 24.83 | 0
53329 | 09/30/1997 | 11 | Average | 24.68 | 0
53330 | 10/01/1997 | 11 | Average | 24.6 | 0
53331 | 10/02/1997 | 11 | Average | 24.58 | 0
53332 | 10/03/1997 | 11 | Average | 24.57 | 0
53333 | 10/04/1997 | 11 | Average | 24.48 | 0
53334 | 10/05/1997 | 11 | Average | 24.32 | 0
53335 | 10/06/1997 | 11 | Average | 24.14 | 0
53336 | 10/07/1997 | 11 | Average | 23.9 | 0
53337 | 10/08/1997 | 11 | Average | 23.59 | 0
53338 | 10/09/1997 | 11 | Average | 23.23 | 0
53339 | 10/10/1997 | 11 | Average | 22.9 | 0
53340 | 10/11/1997 | 11 | Average | 22.58 | 0
53341 | 10/12/1997 | 11 | Average | 22.23 | 0
53342 | 10/13/1997 | 11 | Average | 21.84 | 0
53343 | 10/14/1997 | 11 | Average | 21.47 | 0
53344 | 10/15/1997 | 11 | Average | 21.15 | 0
53345 | 10/16/1997 | 11 | Average | 20.92 | 0
53346 | 10/17/1997 | 11 | Average | 20.76 | 0
53347 | 10/18/1997 | 11 | Average | 20.68 | 0
53348 | 10/19/1997 | 11 | Average | 20.64 | 0
53349 | 10/20/1997 | 11 | Average | 20.6 | 0
53350 | 10/21/1997 | 11 | Average | 20.52 | 0
53351 | 10/22/1997 | 11 | Average | 20.4 | 0
53352 | 10/23/1997 | 11 | Average | 20.27 | 0
53353 | 10/24/1997 | 11 | Average | 20.18 | 0
53354 | 10/25/1997 | 11 | Average | 20.1 | 0
53355 | 10/26/1997 | 11 | Average | 19.92 | 0
53356 | 10/27/1997 | 11 | Average | 19.65 | 0
53357 | 10/28/1997 | 11 | Average | 19.34 | 0
53358 | 10/29/1997 | 11 | Average | 19.06 | 0
53359 | 10/30/1997 | 11 | Average | 18.8 | 0
53360 | 10/31/1997 | 11 | Average | 18.6 | 0
53361 | 11/01/1997 | 11 | Average | 18.48 | 0
53362 | 11/02/1997 | 11 | Average | 18.44 | 0
53363 | 11/03/1997 | 11 | Average | 18.4 | 0
53364 | 11/04/1997 | 11 | Average | 18.31 | 0
53365 | 11/05/1997 | 11 | Average | 18.18 | 0
53366 | 11/06/1997 | 11 | Average | 18 | 0
53367 | 11/07/1997 | 11 | Average | 17.83 | 0
53368 | 11/08/1997 | 11 | Average | 17.68 | 0
53369 | 11/09/1997 | 11 | Average | 17.53 | 0
53370 | 11/10/1997 | 11 | Average | 17.32 | 0
53371 | 11/11/1997 | 11 | Average | 17.02 | 0
53372 | 11/12/1997 | 11 | Average | 16.71 | 0
53373 | 11/13/1997 | 11 | Average | 16.47 | 0
53374 | 11/14/1997 | 11 | Average | 16.23 | 0
53375 | 11/15/1997 | 11 | Average | 15.98 | 0
53376 | 11/16/1997 | 11 | Average | 15.72 | 0
55028 | 04/06/1999 | 12 | Average | 12 | 0
55029 | 04/07/1999 | 12 | Average | 11.94 | 0
55030 | 04/08/1999 | 12 | Average | 11.85 | 0
55031 | 04/09/1999 | 12 | Average | 11.74 | 0
55032 | 04/10/1999 | 12 | Average | 11.64 | 0
55033 | 04/11/1999 | 12 | Average | 11.54 | 0
55034 | 04/12/1999 | 12 | Average | 11.44 | 0
55035 | 04/13/1999 | 12 | Average | 11.42 | 0
55036 | 04/14/1999 | 12 | Average | 11.51 | 0
55037 | 04/15/1999 | 12 | Average | 11.68 | 0
55038 | 04/16/1999 | 12 | Average | 11.92 | 0
55039 | 04/17/1999 | 12 | Average | 12.17 | 0
55040 | 04/18/1999 | 12 | Average | 12.44 | 0
55041 | 04/19/1999 | 12 | Average | 12.74 | 0
55042 | 04/20/1999 | 12 | Average | 13.06 | 0
55043 | 04/21/1999 | 12 | Average | 13.38 | 0
55044 | 04/22/1999 | 12 | Average | 13.69 | 0
55045 | 03/03/1996 | 13 | Average | 9.61 | 0
55046 | 03/04/1996 | 13 | Average | 9.58 | 0
55047 | 03/05/1996 | 13 | Average | 9.6 | 0
55048 | 03/06/1996 | 13 | Average | 9.61 | 0
55049 | 03/07/1996 | 13 | Average | 9.62 | 0
55050 | 03/08/1996 | 13 | Average | 9.61 | 0
55051 | 03/09/1996 | 13 | Average | 9.61 | 0
55052 | 03/10/1996 | 13 | Average | 9.66 | 0
55053 | 03/11/1996 | 13 | Average | 9.75 | 0
55054 | 03/12/1996 | 13 | Average | 9.86 | 0
55055 | 03/13/1996 | 13 | Average | 9.97 | 0
55056 | 03/14/1996 | 13 | Average | 10.04 | 0
55057 | 03/15/1996 | 13 | Average | 10.07 | 0
55058 | 03/16/1996 | 13 | Average | 10.07 | 0
55059 | 03/17/1996 | 13 | Average | 10.11 | 0
55060 | 03/18/1996 | 13 | Average | 10.19 | 0
55061 | 03/19/1996 | 13 | Average | 10.32 | 0
55062 | 03/20/1996 | 13 | Average | 10.49 | 0
55063 | 03/21/1996 | 13 | Average | 10.69 | 0
55064 | 03/22/1996 | 13 | Average | 10.91 | 0
55065 | 03/23/1996 | 13 | Average | 11.15 | 0
55066 | 03/24/1996 | 13 | Average | 11.38 | 0
55067 | 03/25/1996 | 13 | Average | 11.56 | 0
55068 | 03/26/1996 | 13 | Average | 11.66 | 0
55069 | 03/27/1996 | 13 | Average | 11.72 | 0
55070 | 03/28/1996 | 13 | Average | 11.73 | 0
55071 | 03/29/1996 | 13 | Average | 11.74 | 0
55072 | 03/30/1996 | 13 | Average | 11.75 | 0
55073 | 03/31/1996 | 13 | Average | 11.75 | 0
55074 | 04/01/1996 | 13 | Average | 11.76 | 0
55075 | 04/02/1996 | 13 | Average | 11.82 | 0
55076 | 04/03/1996 | 13 | Average | 11.92 | 0
55077 | 04/04/1996 | 13 | Average | 12.02 | 0
55078 | 04/05/1996 | 13 | Average | 12.13 | 0
55079 | 04/06/1996 | 13 | Average | 12.25 | 0
55080 | 04/07/1996 | 13 | Average | 12.39 | 0
55081 | 04/08/1996 | 13 | Average | 12.55 | 0
55082 | 04/09/1996 | 13 | Average | 12.73 | 0
55083 | 04/10/1996 | 13 | Average | 12.96 | 0
55084 | 04/11/1996 | 13 | Average | 13.19 | 0
55085 | 04/12/1996 | 13 | Average | 13.42 | 0
55086 | 04/13/1996 | 13 | Average | 13.61 | 0
55087 | 04/14/1996 | 13 | Average | 13.75 | 0
55088 | 04/15/1996 | 13 | Average | 13.85 | 0
55089 | 04/16/1996 | 13 | Average | 13.96 | 0
55090 | 04/17/1996 | 13 | Average | 14.08 | 0
55091 | 04/18/1996 | 13 | Average | 14.2 | 0
55092 | 04/19/1996 | 13 | Average | 14.29 | 0
55093 | 04/20/1996 | 13 | Average | 14.33 | 0
55094 | 04/21/1996 | 13 | Average | 14.33 | 0
55095 | 04/22/1996 | 13 | Average | 14.31 | 0
55096 | 04/23/1996 | 13 | Average | 14.29 | 0
55097 | 04/24/1996 | 13 | Average | 14.28 | 0
55098 | 04/25/1996 | 13 | Average | 14.31 | 0
55099 | 04/26/1996 | 13 | Average | 14.36 | 0
55100 | 04/27/1996 | 13 | Average | 14.45 | 0
55101 | 04/28/1996 | 13 | Average | 14.58 | 0
55102 | 04/29/1996 | 13 | Average | 14.75 | 0
55103 | 04/30/1996 | 13 | Average | 14.91 | 0
55104 | 05/01/1996 | 13 | Average | 15.08 | 0
55105 | 05/02/1996 | 13 | Average | 15.26 | 0
55106 | 05/03/1996 | 13 | Average | 15.47 | 0
55107 | 05/04/1996 | 13 | Average | 15.69 | 0
55108 | 05/05/1996 | 13 | Average | 15.89 | 0
55109 | 05/06/1996 | 13 | Average | 16.06 | 0
55110 | 05/07/1996 | 13 | Average | 16.2 | 0
55111 | 05/08/1996 | 13 | Average | 16.33 | 0
55112 | 05/09/1996 | 13 | Average | 16.46 | 0
55113 | 05/10/1996 | 13 | Average | 16.59 | 0
55114 | 05/11/1996 | 13 | Average | 16.72 | 0
55115 | 05/12/1996 | 13 | Average | 16.85 | 0
55116 | 05/13/1996 | 13 | Average | 17.01 | 0
55117 | 05/14/1996 | 13 | Average | 17.21 | 0
55118 | 05/15/1996 | 13 | Average | 17.44 | 0
55119 | 05/16/1996 | 13 | Average | 17.69 | 0
55120 | 05/17/1996 | 13 | Average | 17.89 | 0
55121 | 05/18/1996 | 13 | Average | 18.01 | 0
55122 | 05/19/1996 | 13 | Average | 18.08 | 0
55123 | 05/20/1996 | 13 | Average | 18.12 | 0
55124 | 05/21/1996 | 13 | Average | 18.12 | 0
55125 | 05/22/1996 | 13 | Average | 18.13 | 0
55126 | 05/23/1996 | 13 | Average | 18.14 | 0
57560 | 10/12/1996 | 15 | Average | 23.03 | 0
57561 | 10/13/1996 | 15 | Average | 22.99 | 0
28437 | 08/27/1998 | 7 | Maximum | 30.95 | 0
28438 | 08/28/1998 | 7 | Maximum | 30.89 | 0
28439 | 08/29/1998 | 7 | Maximum | 31.33 | 0
28440 | 08/30/1998 | 7 | Maximum | 31.79 | 0
28441 | 08/31/1998 | 7 | Maximum | 32.09 | 0
28442 | 09/01/1998 | 7 | Maximum | 32.17 | 0
28443 | 09/02/1998 | 7 | Maximum | 32.09 | 0
28444 | 09/03/1998 | 7 | Maximum | 31.89 | 0
28445 | 09/04/1998 | 7 | Maximum | 31.77 | 0
56397 | 09/25/1996 | 14 | Average | 24.2 | 0
56398 | 09/26/1996 | 14 | Average | 24.13 | 0
56399 | 09/27/1996 | 14 | Average | 24.06 | 0
56400 | 09/28/1996 | 14 | Average | 23.98 | 0
56401 | 09/29/1996 | 14 | Average | 23.9 | 0
56402 | 09/30/1996 | 14 | Average | 23.81 | 0
56403 | 10/01/1996 | 14 | Average | 23.74 | 0
56404 | 10/02/1996 | 14 | Average | 23.67 | 0
56405 | 10/03/1996 | 14 | Average | 23.61 | 0
56406 | 10/04/1996 | 14 | Average | 23.56 | 0
56407 | 10/05/1996 | 14 | Average | 23.52 | 0
56408 | 10/06/1996 | 14 | Average | 23.49 | 0
56409 | 10/07/1996 | 14 | Average | 23.44 | 0
56410 | 10/08/1996 | 14 | Average | 23.4 | 0
56411 | 10/09/1996 | 14 | Average | 23.36 | 0
56412 | 10/10/1996 | 14 | Average | 23.32 | 0
56413 | 10/11/1996 | 14 | Average | 23.28 | 0
56414 | 10/12/1996 | 14 | Average | 23.25 | 0
56415 | 10/13/1996 | 14 | Average | 23.22 | 0
56416 | 10/14/1996 | 14 | Average | 23.18 | 0
56417 | 10/15/1996 | 14 | Average | 23.12 | 0
56418 | 10/16/1996 | 14 | Average | 23.06 | 0
56419 | 10/17/1996 | 14 | Average | 22.96 | 0
56420 | 10/18/1996 | 14 | Average | 22.85 | 0
56421 | 10/19/1996 | 14 | Average | 22.71 | 0
56422 | 10/20/1996 | 14 | Average | 22.55 | 0
56423 | 10/21/1996 | 14 | Average | 22.38 | 0
56424 | 10/22/1996 | 14 | Average | 22.16 | 0
56425 | 10/23/1996 | 14 | Average | 21.93 | 0
56426 | 10/24/1996 | 14 | Average | 21.67 | 0
56427 | 10/25/1996 | 14 | Average | 21.42 | 0
56428 | 10/26/1996 | 14 | Average | 21.19 | 0
56429 | 10/27/1996 | 14 | Average | 20.97 | 0
56430 | 10/28/1996 | 14 | Average | 20.74 | 0
56431 | 10/29/1996 | 14 | Average | 20.49 | 0
56432 | 10/30/1996 | 14 | Average | 20.22 | 0
56433 | 10/31/1996 | 14 | Average | 19.95 | 0
56434 | 11/01/1996 | 14 | Average | 19.68 | 0
56435 | 11/02/1996 | 14 | Average | 19.42 | 0
56436 | 11/03/1996 | 14 | Average | 19.16 | 0
56437 | 11/04/1996 | 14 | Average | 18.91 | 0
56438 | 11/05/1996 | 14 | Average | 18.7 | 0
56439 | 11/06/1996 | 14 | Average | 18.49 | 0
56440 | 11/07/1996 | 14 | Average | 18.31 | 0
56441 | 11/08/1996 | 14 | Average | 18.13 | 0
56442 | 11/09/1996 | 14 | Average | 17.94 | 0
56443 | 11/10/1996 | 14 | Average | 17.76 | 0
56444 | 11/11/1996 | 14 | Average | 17.59 | 0
56445 | 11/12/1996 | 14 | Average | 17.42 | 0
56446 | 11/13/1996 | 14 | Average | 17.28 | 0
56447 | 11/14/1996 | 14 | Average | 17.15 | 0
56448 | 11/15/1996 | 14 | Average | 17.03 | 0
56449 | 11/16/1996 | 14 | Average | 16.93 | 0
56450 | 11/17/1996 | 14 | Average | 16.84 | 0
56451 | 11/18/1996 | 14 | Average | 16.71 | 0
56452 | 11/19/1996 | 14 | Average | 16.55 | 0
56453 | 11/20/1996 | 14 | Average | 16.42 | 0
56454 | 11/21/1996 | 14 | Average | 16.3 | 0
56455 | 11/22/1996 | 14 | Average | 16.19 | 0
56456 | 11/23/1996 | 14 | Average | 16.11 | 0
56457 | 11/24/1996 | 14 | Average | 16.04 | 0
56458 | 11/25/1996 | 14 | Average | 15.97 | 0
56459 | 11/26/1996 | 14 | Average | 15.89 | 0
56460 | 11/27/1996 | 14 | Average | 15.8 | 0
56461 | 11/28/1996 | 14 | Average | 15.71 | 0
56462 | 11/29/1996 | 14 | Average | 15.59 | 0
56463 | 11/30/1996 | 14 | Average | 15.47 | 0
56464 | 12/01/1996 | 14 | Average | 15.32 | 0
56465 | 12/02/1996 | 14 | Average | 15.16 | 0
56466 | 12/03/1996 | 14 | Average | 15 | 0
56467 | 12/04/1996 | 14 | Average | 14.83 | 0
56468 | 12/05/1996 | 14 | Average | 14.67 | 0
56469 | 12/06/1996 | 14 | Average | 14.49 | 0
56470 | 12/07/1996 | 14 | Average | 14.32 | 0
56471 | 12/08/1996 | 14 | Average | 14.16 | 0
55853 | 05/20/1998 | 13 | Average | 15.29 | 0
56473 | 12/10/1996 | 14 | Average | 13.9 | 0
56474 | 12/11/1996 | 14 | Average | 13.8 | 0
56475 | 12/12/1996 | 14 | Average | 13.72 | 0
56476 | 12/13/1996 | 14 | Average | 13.64 | 0
56477 | 12/14/1996 | 14 | Average | 13.58 | 0
56478 | 12/15/1996 | 14 | Average | 13.53 | 0
56479 | 12/16/1996 | 14 | Average | 13.5 | 0
56480 | 12/17/1996 | 14 | Average | 13.46 | 0
56481 | 12/18/1996 | 14 | Average | 13.37 | 0
56482 | 12/19/1996 | 14 | Average | -996 | 0
56483 | 12/20/1996 | 14 | Average | -996 | 0
56484 | 12/21/1996 | 14 | Average | -996 | 0
56485 | 12/22/1996 | 14 | Average | -996 | 0
56486 | 12/23/1996 | 14 | Average | -996 | 0
56487 | 12/24/1996 | 14 | Average | -996 | 0
56488 | 12/25/1996 | 14 | Average | -996 | 0
56489 | 12/26/1996 | 14 | Average | -996 | 0
56490 | 12/27/1996 | 14 | Average | -996 | 0
56491 | 12/28/1996 | 14 | Average | -996 | 0
56492 | 12/29/1996 | 14 | Average | -996 | 0
56493 | 12/30/1996 | 14 | Average | -996 | 0
56494 | 12/31/1996 | 14 | Average | -996 | 0
56495 | 01/01/1997 | 14 | Average | -996 | 0
56496 | 01/02/1997 | 14 | Average | -996 | 0
56497 | 01/03/1997 | 14 | Average | -996 | 0
56498 | 01/04/1997 | 14 | Average | -996 | 0
56499 | 01/05/1997 | 14 | Average | -996 | 0
56500 | 01/06/1997 | 14 | Average | -996 | 0
56501 | 01/07/1997 | 14 | Average | -996 | 0
56502 | 01/08/1997 | 14 | Average | -996 | 0
56503 | 01/09/1997 | 14 | Average | -996 | 0
56504 | 01/10/1997 | 14 | Average | -996 | 0
56505 | 01/11/1997 | 14 | Average | -996 | 0
56506 | 01/12/1997 | 14 | Average | -996 | 0
56507 | 01/13/1997 | 14 | Average | -996 | 0
56508 | 01/14/1997 | 14 | Average | -996 | 0
56509 | 01/15/1997 | 14 | Average | -996 | 0
56510 | 01/16/1997 | 14 | Average | -996 | 0
56511 | 01/17/1997 | 14 | Average | -996 | 0
56512 | 01/18/1997 | 14 | Average | -996 | 0
56513 | 01/19/1997 | 14 | Average | -996 | 0
56514 | 01/20/1997 | 14 | Average | -996 | 0
56515 | 01/21/1997 | 14 | Average | 10.23 | 0
56516 | 01/22/1997 | 14 | Average | 10.17 | 0
56517 | 01/23/1997 | 14 | Average | 10.1 | 0
56518 | 01/24/1997 | 14 | Average | 10.03 | 0
56519 | 01/25/1997 | 14 | Average | 9.97 | 0
56520 | 01/26/1997 | 14 | Average | 9.92 | 0
56521 | 01/27/1997 | 14 | Average | 9.88 | 0
56522 | 01/28/1997 | 14 | Average | 9.84 | 0
56523 | 01/29/1997 | 14 | Average | 9.82 | 0
56524 | 01/30/1997 | 14 | Average | 9.81 | 0
56525 | 01/31/1997 | 14 | Average | 9.81 | 0
56526 | 02/01/1997 | 14 | Average | 9.82 | 0
56527 | 02/02/1997 | 14 | Average | 9.85 | 0
56528 | 02/03/1997 | 14 | Average | 9.88 | 0
56529 | 02/04/1997 | 14 | Average | 9.92 | 0
56530 | 02/05/1997 | 14 | Average | 9.96 | 0
56531 | 02/06/1997 | 14 | Average | 10.01 | 0
56532 | 02/07/1997 | 14 | Average | 10.04 | 0
56533 | 02/08/1997 | 14 | Average | 10.06 | 0
56534 | 02/09/1997 | 14 | Average | 10.08 | 0
56535 | 02/10/1997 | 14 | Average | 10.09 | 0
58640 | 08/07/1996 | 16 | Average | 23.82 | 0
58641 | 08/08/1996 | 16 | Average | 23.86 | 0
58642 | 08/09/1996 | 16 | Average | 23.89 | 0
58643 | 08/10/1996 | 16 | Average | 23.92 | 0
58644 | 08/11/1996 | 16 | Average | 23.95 | 0
58645 | 08/12/1996 | 16 | Average | 23.99 | 0
58646 | 08/13/1996 | 16 | Average | 24.05 | 0
58647 | 08/14/1996 | 16 | Average | 24.1 | 0
58648 | 08/15/1996 | 16 | Average | 24.15 | 0
58649 | 08/16/1996 | 16 | Average | 24.2 | 0
58650 | 08/17/1996 | 16 | Average | 24.24 | 0
58651 | 08/18/1996 | 16 | Average | 24.27 | 0
58652 | 08/19/1996 | 16 | Average | 24.3 | 0
58653 | 08/20/1996 | 16 | Average | 24.32 | 0
58654 | 08/21/1996 | 16 | Average | 24.34 | 0
58655 | 08/22/1996 | 16 | Average | 24.35 | 0
58656 | 08/23/1996 | 16 | Average | 24.35 | 0
58657 | 08/24/1996 | 16 | Average | 24.35 | 0
58658 | 08/25/1996 | 16 | Average | 24.34 | 0
58659 | 08/26/1996 | 16 | Average | 24.34 | 0
58660 | 08/27/1996 | 16 | Average | 24.34 | 0
58661 | 08/28/1996 | 16 | Average | 24.35 | 0
58662 | 08/29/1996 | 16 | Average | 24.35 | 0
58663 | 08/30/1996 | 16 | Average | 24.36 | 0
58664 | 08/31/1996 | 16 | Average | 24.36 | 0
58665 | 09/01/1996 | 16 | Average | 24.37 | 0
58666 | 09/02/1996 | 16 | Average | 24.37 | 0
58667 | 09/03/1996 | 16 | Average | 24.38 | 0
58668 | 09/04/1996 | 16 | Average | 24.39 | 0
58669 | 09/05/1996 | 16 | Average | 24.4 | 0
58670 | 09/06/1996 | 16 | Average | 24.4 | 0
58671 | 09/07/1996 | 16 | Average | 24.4 | 0
58672 | 09/08/1996 | 16 | Average | 24.39 | 0
58673 | 09/09/1996 | 16 | Average | 24.37 | 0
58674 | 09/10/1996 | 16 | Average | 24.33 | 0
58675 | 09/11/1996 | 16 | Average | 24.3 | 0
58676 | 09/12/1996 | 16 | Average | 24.26 | 0
58677 | 09/13/1996 | 16 | Average | 24.23 | 0
58678 | 09/14/1996 | 16 | Average | 24.22 | 0
58679 | 09/15/1996 | 16 | Average | 24.2 | 0
58680 | 09/16/1996 | 16 | Average | 24.19 | 0
58681 | 09/17/1996 | 16 | Average | 24.16 | 0
58682 | 09/18/1996 | 16 | Average | 24.11 | 0
58683 | 09/19/1996 | 16 | Average | 24.04 | 0
58684 | 09/20/1996 | 16 | Average | 23.96 | 0
58685 | 09/21/1996 | 16 | Average | 23.88 | 0
58686 | 09/22/1996 | 16 | Average | 23.78 | 0
58687 | 09/23/1996 | 16 | Average | 23.7 | 0
58688 | 09/24/1996 | 16 | Average | 23.62 | 0
58689 | 09/25/1996 | 16 | Average | 23.54 | 0
58690 | 09/26/1996 | 16 | Average | 23.48 | 0
57111 | 09/09/1998 | 14 | Average | 26.12 | 0
57112 | 09/10/1998 | 14 | Average | 26.09 | 0
26471 | 05/31/1996 | 6 | Maximum | 23.4 | 0
26472 | 06/01/1996 | 6 | Maximum | 24.31 | 0
26473 | 06/02/1996 | 6 | Maximum | 25.23 | 0
26474 | 06/03/1996 | 6 | Maximum | 26.72 | 0
26475 | 06/04/1996 | 6 | Maximum | 27.38 | 0
26476 | 06/05/1996 | 6 | Maximum | 28.05 | 0
26477 | 06/06/1996 | 6 | Maximum | 28.78 | 0
26478 | 06/07/1996 | 6 | Maximum | 29.47 | 0
48608 | 05/16/1997 | 7 | Average | -996 | 0
48609 | 05/17/1997 | 7 | Average | -996 | 0
48610 | 05/18/1997 | 7 | Average | -996 | 0
48611 | 05/19/1997 | 7 | Average | -996 | 0
48612 | 05/20/1997 | 7 | Average | -996 | 0
48613 | 05/21/1997 | 7 | Average | -996 | 0
48614 | 05/22/1997 | 7 | Average | -996 | 0
48615 | 05/23/1997 | 7 | Average | -996 | 0
48616 | 05/24/1997 | 7 | Average | -996 | 0
48617 | 05/25/1997 | 7 | Average | -996 | 0
48618 | 05/26/1997 | 7 | Average | -996 | 0
48619 | 05/27/1997 | 7 | Average | -996 | 0
48620 | 05/28/1997 | 7 | Average | -996 | 0
48621 | 05/29/1997 | 7 | Average | -996 | 0
48622 | 05/30/1997 | 7 | Average | -996 | 0
48623 | 05/31/1997 | 7 | Average | -996 | 0
48624 | 06/01/1997 | 7 | Average | -996 | 0
48625 | 06/02/1997 | 7 | Average | -996 | 0
48626 | 06/03/1997 | 7 | Average | -996 | 0
48627 | 06/04/1997 | 7 | Average | -996 | 0
48628 | 06/05/1997 | 7 | Average | -996 | 0
48629 | 06/06/1997 | 7 | Average | -996 | 0
48630 | 06/07/1997 | 7 | Average | -996 | 0
48631 | 06/08/1997 | 7 | Average | -996 | 0
48632 | 06/09/1997 | 7 | Average | -996 | 0
48633 | 06/10/1997 | 7 | Average | -996 | 0
48634 | 06/11/1997 | 7 | Average | -996 | 0
48635 | 06/12/1997 | 7 | Average | -996 | 0
48636 | 06/13/1997 | 7 | Average | -996 | 0
48637 | 06/14/1997 | 7 | Average | -996 | 0
48638 | 06/15/1997 | 7 | Average | -996 | 0
48639 | 06/16/1997 | 7 | Average | -996 | 0
48640 | 06/17/1997 | 7 | Average | -996 | 0
50492 | 04/03/1996 | 9 | Average | 13.02 | 0
50493 | 04/04/1996 | 9 | Average | 13.3 | 0
50494 | 04/05/1996 | 9 | Average | 13.55 | 0
50495 | 04/06/1996 | 9 | Average | 13.85 | 0
50496 | 04/07/1996 | 9 | Average | 14.29 | 0
50497 | 04/08/1996 | 9 | Average | 14.87 | 0
50498 | 04/09/1996 | 9 | Average | 15.51 | 0
50499 | 04/10/1996 | 9 | Average | 15.94 | 0
50500 | 04/11/1996 | 9 | Average | 16 | 0
50501 | 04/12/1996 | 9 | Average | 15.95 | 0
50502 | 04/13/1996 | 9 | Average | 15.88 | 0
50503 | 04/14/1996 | 9 | Average | 15.83 | 0
50504 | 04/15/1996 | 9 | Average | 15.98 | 0
50505 | 04/16/1996 | 9 | Average | 16.2 | 0
50506 | 04/17/1996 | 9 | Average | 16.26 | 0
50507 | 04/18/1996 | 9 | Average | 16.08 | 0
50508 | 04/19/1996 | 9 | Average | 15.77 | 0
50509 | 04/20/1996 | 9 | Average | 15.4 | 0
50510 | 04/21/1996 | 9 | Average | 15.18 | 0
50511 | 04/22/1996 | 9 | Average | 15.13 | 0
50512 | 04/23/1996 | 9 | Average | 15.32 | 0
50513 | 04/24/1996 | 9 | Average | 15.6 | 0
50514 | 04/25/1996 | 9 | Average | 15.82 | 0
50515 | 04/26/1996 | 9 | Average | 16.17 | 0
50516 | 04/27/1996 | 9 | Average | 16.81 | 0
50517 | 04/28/1996 | 9 | Average | 17.27 | 0
50518 | 04/29/1996 | 9 | Average | 17.42 | 0
50519 | 04/30/1996 | 9 | Average | 17.64 | 0
50520 | 05/01/1996 | 9 | Average | 18.15 | 0
50521 | 05/02/1996 | 9 | Average | 18.68 | 0
50522 | 05/03/1996 | 9 | Average | 19.05 | 0
50523 | 05/04/1996 | 9 | Average | 19.12 | 0
50524 | 05/05/1996 | 9 | Average | 19.06 | 0
50525 | 05/06/1996 | 9 | Average | 19.05 | 0
50526 | 05/07/1996 | 9 | Average | 19.15 | 0
50527 | 05/08/1996 | 9 | Average | 19.42 | 0
50528 | 05/09/1996 | 9 | Average | 19.56 | 0
50529 | 05/10/1996 | 9 | Average | 19.66 | 0
50530 | 05/11/1996 | 9 | Average | 19.94 | 0
50531 | 05/12/1996 | 9 | Average | 20.42 | 0
50532 | 05/13/1996 | 9 | Average | 21.06 | 0
50533 | 05/14/1996 | 9 | Average | 21.54 | 0
50534 | 05/15/1996 | 9 | Average | 21.7 | 0
50535 | 05/16/1996 | 9 | Average | 21.63 | 0
50536 | 05/17/1996 | 9 | Average | 21.18 | 0
50537 | 05/18/1996 | 9 | Average | 20.95 | 0
50538 | 05/19/1996 | 9 | Average | 20.69 | 0
50539 | 05/20/1996 | 9 | Average | 20.44 | 0
50540 | 05/21/1996 | 9 | Average | 20.42 | 0
50541 | 05/22/1996 | 9 | Average | 20.5 | 0
50542 | 05/23/1996 | 9 | Average | 20.41 | 0
50543 | 05/24/1996 | 9 | Average | 20.03 | 0
50544 | 05/25/1996 | 9 | Average | 19.68 | 0
50545 | 05/26/1996 | 9 | Average | 19.58 | 0
50546 | 05/27/1996 | 9 | Average | 19.84 | 0
50547 | 05/28/1996 | 9 | Average | 19.75 | 0
50548 | 05/29/1996 | 9 | Average | 19.66 | 0
50549 | 05/30/1996 | 9 | Average | 19.93 | 0
50550 | 05/31/1996 | 9 | Average | 20.3 | 0
50551 | 06/01/1996 | 9 | Average | 20.77 | 0
50552 | 06/02/1996 | 9 | Average | 21.3 | 0
50553 | 06/03/1996 | 9 | Average | 21.91 | 0
50554 | 06/04/1996 | 9 | Average | 22.67 | 0
50555 | 06/05/1996 | 9 | Average | 23.34 | 0
50556 | 06/06/1996 | 9 | Average | 23.95 | 0
50557 | 06/07/1996 | 9 | Average | 24.56 | 0
50558 | 06/08/1996 | 9 | Average | 25.15 | 0
50559 | 06/09/1996 | 9 | Average | 25.58 | 0
50560 | 06/10/1996 | 9 | Average | 25.85 | 0
50561 | 06/11/1996 | 9 | Average | 26 | 0
50562 | 06/12/1996 | 9 | Average | 26.18 | 0
50563 | 06/13/1996 | 9 | Average | 26.47 | 0
50564 | 06/14/1996 | 9 | Average | 26.8 | 0
50565 | 06/15/1996 | 9 | Average | 27.05 | 0
50566 | 06/16/1996 | 9 | Average | 27.25 | 0
50567 | 06/17/1996 | 9 | Average | 27.38 | 0
50568 | 06/18/1996 | 9 | Average | 27.37 | 0
50569 | 06/19/1996 | 9 | Average | 27.28 | 0
50570 | 06/20/1996 | 9 | Average | 27.23 | 0
50571 | 06/21/1996 | 9 | Average | 27.26 | 0
50572 | 06/22/1996 | 9 | Average | 27.24 | 0
50573 | 06/23/1996 | 9 | Average | 27.21 | 0
50574 | 06/24/1996 | 9 | Average | 27.24 | 0
50575 | 06/25/1996 | 9 | Average | 26.75 | 0
50576 | 06/26/1996 | 9 | Average | 25.51 | 0
50577 | 06/27/1996 | 9 | Average | 24.65 | 0
50578 | 06/28/1996 | 9 | Average | 24.24 | 0
50579 | 06/29/1996 | 9 | Average | 24.35 | 0
50580 | 06/30/1996 | 9 | Average | 24.82 | 0
50581 | 07/01/1996 | 9 | Average | 25.51 | 0
50582 | 07/02/1996 | 9 | Average | 26.3 | 0
50583 | 07/03/1996 | 9 | Average | 27.02 | 0
50584 | 07/04/1996 | 9 | Average | 27.53 | 0
50585 | 07/05/1996 | 9 | Average | 27.76 | 0
50586 | 07/06/1996 | 9 | Average | 27.93 | 0
50587 | 07/07/1996 | 9 | Average | 28.23 | 0
50588 | 07/08/1996 | 9 | Average | 28.68 | 0
50589 | 07/09/1996 | 9 | Average | 29.16 | 0
50590 | 07/10/1996 | 9 | Average | 29.49 | 0
50591 | 07/11/1996 | 9 | Average | 29.81 | 0
50592 | 07/12/1996 | 9 | Average | 30.03 | 0
50593 | 07/13/1996 | 9 | Average | 30 | 0
50594 | 07/14/1996 | 9 | Average | 30.08 | 0
50595 | 07/15/1996 | 9 | Average | 30.11 | 0
50596 | 07/16/1996 | 9 | Average | 30.15 | 0
50597 | 07/17/1996 | 9 | Average | 30.12 | 0
50598 | 07/18/1996 | 9 | Average | 30.01 | 0
50599 | 07/19/1996 | 9 | Average | 29.8 | 0
50600 | 07/20/1996 | 9 | Average | 29.64 | 0
50601 | 07/21/1996 | 9 | Average | 29.66 | 0
50602 | 07/22/1996 | 9 | Average | 29.87 | 0
50603 | 07/23/1996 | 9 | Average | 30.22 | 0
50604 | 07/24/1996 | 9 | Average | 30.53 | 0
50605 | 07/25/1996 | 9 | Average | 30.72 | 0
50606 | 07/26/1996 | 9 | Average | 30.91 | 0
50607 | 07/27/1996 | 9 | Average | 31.14 | 0
50608 | 07/28/1996 | 9 | Average | 31.25 | 0
50609 | 07/29/1996 | 9 | Average | 30.94 | 0
50610 | 07/30/1996 | 9 | Average | 30.65 | 0
50611 | 07/31/1996 | 9 | Average | 30.65 | 0
50612 | 08/01/1996 | 9 | Average | 30.79 | 0
50613 | 08/02/1996 | 9 | Average | 30.84 | 0
50614 | 08/03/1996 | 9 | Average | 30.73 | 0
50615 | 08/04/1996 | 9 | Average | 30.47 | 0
50616 | 08/05/1996 | 9 | Average | 30.26 | 0
50617 | 08/06/1996 | 9 | Average | 30.15 | 0
50618 | 08/07/1996 | 9 | Average | 30.01 | 0
50619 | 08/08/1996 | 9 | Average | 29.92 | 0
50620 | 08/09/1996 | 9 | Average | 30.07 | 0
50621 | 08/10/1996 | 9 | Average | 30.39 | 0
50622 | 08/11/1996 | 9 | Average | 30.7 | 0
50623 | 08/12/1996 | 9 | Average | 30.87 | 0
50624 | 08/13/1996 | 9 | Average | 30.81 | 0
50625 | 08/14/1996 | 9 | Average | 30.41 | 0
50626 | 08/15/1996 | 9 | Average | 30.02 | 0
50627 | 08/16/1996 | 9 | Average | 30.05 | 0
50628 | 08/17/1996 | 9 | Average | 30.09 | 0
26450 | 05/10/1996 | 6 | Maximum | 22.39 | 0
26451 | 05/11/1996 | 6 | Maximum | 23.41 | 0
26452 | 05/12/1996 | 6 | Maximum | 24.65 | 0
26453 | 05/13/1996 | 6 | Maximum | 24.97 | 0
26454 | 05/14/1996 | 6 | Maximum | 24.94 | 0
26455 | 05/15/1996 | 6 | Maximum | 24.43 | 0
26456 | 05/16/1996 | 6 | Maximum | 23.6 | 0
26457 | 05/17/1996 | 6 | Maximum | 22.29 | 0
26458 | 05/18/1996 | 6 | Maximum | 22.3 | 0
26459 | 05/19/1996 | 6 | Maximum | 21.69 | 0
26460 | 05/20/1996 | 6 | Maximum | 21.76 | 0
26461 | 05/21/1996 | 6 | Maximum | 22.11 | 0
26462 | 05/22/1996 | 6 | Maximum | 21.99 | 0
26463 | 05/23/1996 | 6 | Maximum | 21.58 | 0
26464 | 05/24/1996 | 6 | Maximum | 20.36 | 0
26465 | 05/25/1996 | 6 | Maximum | 20.14 | 0
26466 | 05/26/1996 | 6 | Maximum | 21.45 | 0
26467 | 05/27/1996 | 6 | Maximum | 21.7 | 0
26468 | 05/28/1996 | 6 | Maximum | 20.66 | 0
61051 | 12/04/1996 | 18 | Average | 16.95 | 0
61052 | 12/05/1996 | 18 | Average | 16.85 | 0
50020 | 02/06/1998 | 8 | Average | 6.596 | 0
50021 | 02/07/1998 | 8 | Average | 6.783 | 0
50022 | 02/08/1998 | 8 | Average | 6.569 | 0
50023 | 02/09/1998 | 8 | Average | 6.523 | 0
50024 | 02/10/1998 | 8 | Average | 6.565 | 0
50025 | 02/11/1998 | 8 | Average | 6.419 | 0
50026 | 02/12/1998 | 8 | Average | 6.657 | 0
50027 | 02/13/1998 | 8 | Average | 6.473 | 0
50028 | 02/14/1998 | 8 | Average | 6.616 | 0
50780 | 01/16/1997 | 9 | Average | -996 | 0
50781 | 01/17/1997 | 9 | Average | -996 | 0
50782 | 01/18/1997 | 9 | Average | -996 | 0
50783 | 01/19/1997 | 9 | Average | -996 | 0
50784 | 01/20/1997 | 9 | Average | -996 | 0
50785 | 01/21/1997 | 9 | Average | 6.057 | 0
50786 | 01/22/1997 | 9 | Average | 6.174 | 0
50787 | 01/23/1997 | 9 | Average | 6.281 | 0
50788 | 01/24/1997 | 9 | Average | 6.283 | 0
50789 | 01/25/1997 | 9 | Average | 6.211 | 0
26612 | 10/19/1996 | 6 | Maximum | 19.16 | 0
26613 | 10/20/1996 | 6 | Maximum | 18.54 | 0
26614 | 10/21/1996 | 6 | Maximum | 17.16 | 0
26615 | 10/22/1996 | 6 | Maximum | 16.27 | 0
26616 | 10/23/1996 | 6 | Maximum | 16.54 | 0
26617 | 10/24/1996 | 6 | Maximum | 16.72 | 0
26618 | 10/25/1996 | 6 | Maximum | 16.77 | 0
26619 | 10/26/1996 | 6 | Maximum | 15.4 | 0
26620 | 10/27/1996 | 6 | Maximum | 13.71 | 0
26621 | 10/28/1996 | 6 | Maximum | 13.46 | 0
26622 | 10/29/1996 | 6 | Maximum | 12.92 | 0
26623 | 10/30/1996 | 6 | Maximum | 12.59 | 0
26624 | 10/31/1996 | 6 | Maximum | 12.15 | 0
26625 | 11/01/1996 | 6 | Maximum | 11.92 | 0
26626 | 11/02/1996 | 6 | Maximum | 12.3 | 0
26627 | 11/03/1996 | 6 | Maximum | 12.47 | 0
26628 | 11/04/1996 | 6 | Maximum | 12.94 | 0
26629 | 11/05/1996 | 6 | Maximum | 12.93 | 0
26630 | 11/06/1996 | 6 | Maximum | 12.23 | 0
26631 | 11/07/1996 | 6 | Maximum | 11.58 | 0
26632 | 11/08/1996 | 6 | Maximum | 11.55 | 0
26633 | 11/09/1996 | 6 | Maximum | 11.68 | 0
26634 | 11/10/1996 | 6 | Maximum | 11.9 | 0
26635 | 11/11/1996 | 6 | Maximum | 12.17 | 0
26636 | 11/12/1996 | 6 | Maximum | 12.3 | 0
26637 | 11/13/1996 | 6 | Maximum | 12.53 | 0
26638 | 11/14/1996 | 6 | Maximum | 12.7 | 0
26639 | 11/15/1996 | 6 | Maximum | 12.24 | 0
26640 | 11/16/1996 | 6 | Maximum | 11.73 | 0
26641 | 11/17/1996 | 6 | Maximum | 10.3 | 0
26642 | 11/18/1996 | 6 | Maximum | 11.43 | 0
26643 | 11/19/1996 | 6 | Maximum | 11.82 | 0
26644 | 11/20/1996 | 6 | Maximum | 11.82 | 0
26645 | 11/21/1996 | 6 | Maximum | 11.89 | 0
26646 | 11/22/1996 | 6 | Maximum | 11.55 | 0
26647 | 11/23/1996 | 6 | Maximum | 11.36 | 0
26648 | 11/24/1996 | 6 | Maximum | 11.43 | 0
26649 | 11/25/1996 | 6 | Maximum | 10.96 | 0
26650 | 11/26/1996 | 6 | Maximum | 10.55 | 0
26651 | 11/27/1996 | 6 | Maximum | 10.39 | 0
26652 | 11/28/1996 | 6 | Maximum | 9.63 | 0
26653 | 11/29/1996 | 6 | Maximum | 8.89 | 0
26654 | 11/30/1996 | 6 | Maximum | 8.45 | 0
26655 | 12/01/1996 | 6 | Maximum | 8.35 | 0
26656 | 12/02/1996 | 6 | Maximum | 8.39 | 0
26657 | 12/03/1996 | 6 | Maximum | 7.71 | 0
26658 | 12/04/1996 | 6 | Maximum | 7.18 | 0
26659 | 12/05/1996 | 6 | Maximum | 7.64 | 0
26660 | 12/06/1996 | 6 | Maximum | 7.81 | 0
26661 | 12/07/1996 | 6 | Maximum | 7.81 | 0
26662 | 12/08/1996 | 6 | Maximum | 8.51 | 0
26663 | 12/09/1996 | 6 | Maximum | 9.12 | 0
26664 | 12/10/1996 | 6 | Maximum | 9.18 | 0
26665 | 12/11/1996 | 6 | Maximum | 8.73 | 0
26666 | 12/12/1996 | 6 | Maximum | 9.24 | 0
26667 | 12/13/1996 | 6 | Maximum | 9.85 | 0
26668 | 12/14/1996 | 6 | Maximum | 9.91 | 0
26669 | 12/15/1996 | 6 | Maximum | 8.91 | 0
26670 | 12/16/1996 | 6 | Maximum | 7.77 | 0
26671 | 12/17/1996 | 6 | Maximum | 7.41 | 0
26672 | 12/18/1996 | 6 | Maximum | 7.3 | 0
26673 | 12/19/1996 | 6 | Maximum | -996 | 0
26674 | 12/20/1996 | 6 | Maximum | -996 | 0
26675 | 12/21/1996 | 6 | Maximum | -996 | 0
26676 | 12/22/1996 | 6 | Maximum | -996 | 0
26677 | 12/23/1996 | 6 | Maximum | -996 | 0
26678 | 12/24/1996 | 6 | Maximum | -996 | 0
26679 | 12/25/1996 | 6 | Maximum | -996 | 0
26680 | 12/26/1996 | 6 | Maximum | -996 | 0
26681 | 12/27/1996 | 6 | Maximum | -996 | 0
26682 | 12/28/1996 | 6 | Maximum | -996 | 0
26683 | 12/29/1996 | 6 | Maximum | -996 | 0
26684 | 12/30/1996 | 6 | Maximum | -996 | 0
26685 | 12/31/1996 | 6 | Maximum | -996 | 0
26686 | 01/01/1997 | 6 | Maximum | -996 | 0
26687 | 01/02/1997 | 6 | Maximum | -996 | 0
26688 | 01/03/1997 | 6 | Maximum | -996 | 0
26689 | 01/04/1997 | 6 | Maximum | -996 | 0
26690 | 01/05/1997 | 6 | Maximum | -996 | 0
26691 | 01/06/1997 | 6 | Maximum | -996 | 0
26692 | 01/07/1997 | 6 | Maximum | -996 | 0
26693 | 01/08/1997 | 6 | Maximum | -996 | 0
26694 | 01/09/1997 | 6 | Maximum | -996 | 0
26695 | 01/10/1997 | 6 | Maximum | -996 | 0
26696 | 01/11/1997 | 6 | Maximum | -996 | 0
26697 | 01/12/1997 | 6 | Maximum | -996 | 0
26698 | 01/13/1997 | 6 | Maximum | -996 | 0
26699 | 01/14/1997 | 6 | Maximum | -996 | 0
26700 | 01/15/1997 | 6 | Maximum | -996 | 0
26701 | 01/16/1997 | 6 | Maximum | -996 | 0
26702 | 01/17/1997 | 6 | Maximum | -996 | 0
26703 | 01/18/1997 | 6 | Maximum | -996 | 0
26704 | 01/19/1997 | 6 | Maximum | -996 | 0
26705 | 01/20/1997 | 6 | Maximum | -996 | 0
26706 | 01/21/1997 | 6 | Maximum | 5.225 | 0
26707 | 01/22/1997 | 6 | Maximum | 5.403 | 0
26708 | 01/23/1997 | 6 | Maximum | 5.403 | 0
26709 | 01/24/1997 | 6 | Maximum | 5.213 | 0
26710 | 01/25/1997 | 6 | Maximum | 5.349 | 0
26711 | 01/26/1997 | 6 | Maximum | 6.145 | 0
26712 | 01/27/1997 | 6 | Maximum | 6.184 | 0
26713 | 01/28/1997 | 6 | Maximum | 6.651 | 0
28359 | 06/10/1998 | 7 | Maximum | 21.41 | 0
28360 | 06/11/1998 | 7 | Maximum | 20.87 | 0
28361 | 06/12/1998 | 7 | Maximum | 19.62 | 0
28362 | 06/13/1998 | 7 | Maximum | 20.42 | 0
28363 | 06/14/1998 | 7 | Maximum | 21.7 | 0
28364 | 06/15/1998 | 7 | Maximum | 22.77 | 0
28365 | 06/16/1998 | 7 | Maximum | 23.33 | 0
28366 | 06/17/1998 | 7 | Maximum | 23.53 | 0
28367 | 06/18/1998 | 7 | Maximum | 23.97 | 0
28368 | 06/19/1998 | 7 | Maximum | 24.61 | 0
28369 | 06/20/1998 | 7 | Maximum | 25.23 | 0
28370 | 06/21/1998 | 7 | Maximum | 26.09 | 0
28371 | 06/22/1998 | 7 | Maximum | 26.54 | 0
28372 | 06/23/1998 | 7 | Maximum | 26.81 | 0
28373 | 06/24/1998 | 7 | Maximum | 26.81 | 0
28374 | 06/25/1998 | 7 | Maximum | 26.92 | 0
28375 | 06/26/1998 | 7 | Maximum | 27.01 | 0
28376 | 06/27/1998 | 7 | Maximum | 26.9 | 0
28377 | 06/28/1998 | 7 | Maximum | 27.34 | 0
28378 | 06/29/1998 | 7 | Maximum | 27.72 | 0
28379 | 06/30/1998 | 7 | Maximum | 28.14 | 0
28380 | 07/01/1998 | 7 | Maximum | 28.38 | 0
28381 | 07/02/1998 | 7 | Maximum | 28.69 | 0
28382 | 07/03/1998 | 7 | Maximum | 29.02 | 0
28383 | 07/04/1998 | 7 | Maximum | 29.27 | 0
28384 | 07/05/1998 | 7 | Maximum | 29.61 | 0
28385 | 07/06/1998 | 7 | Maximum | 29.9 | 0
28386 | 07/07/1998 | 7 | Maximum | 30.15 | 0
28387 | 07/08/1998 | 7 | Maximum | 30.56 | 0
28388 | 07/09/1998 | 7 | Maximum | 30.81 | 0
28389 | 07/10/1998 | 7 | Maximum | 30.86 | 0
28390 | 07/11/1998 | 7 | Maximum | 30.82 | 0
28391 | 07/12/1998 | 7 | Maximum | 30.72 | 0
28392 | 07/13/1998 | 7 | Maximum | 31.07 | 0
28393 | 07/14/1998 | 7 | Maximum | 31.25 | 0
28394 | 07/15/1998 | 7 | Maximum | 31.17 | 0
28395 | 07/16/1998 | 7 | Maximum | 31.51 | 0
28396 | 07/17/1998 | 7 | Maximum | -996 | 0
28397 | 07/18/1998 | 7 | Maximum | -996 | 0
28398 | 07/19/1998 | 7 | Maximum | -996 | 0
28399 | 07/20/1998 | 7 | Maximum | -996 | 0
28400 | 07/21/1998 | 7 | Maximum | -996 | 0
28401 | 07/22/1998 | 7 | Maximum | -996 | 0
28402 | 07/23/1998 | 7 | Maximum | -996 | 0
28403 | 07/24/1998 | 7 | Maximum | 32.29 | 0
28404 | 07/25/1998 | 7 | Maximum | 31.71 | 0
28405 | 07/26/1998 | 7 | Maximum | 31.59 | 0
28406 | 07/27/1998 | 7 | Maximum | 31.58 | 0
28407 | 07/28/1998 | 7 | Maximum | 31.66 | 0
28408 | 07/29/1998 | 7 | Maximum | 31.99 | 0
28409 | 07/30/1998 | 7 | Maximum | 31.86 | 0
28410 | 07/31/1998 | 7 | Maximum | 31.2 | 0
28411 | 08/01/1998 | 7 | Maximum | 30.34 | 0
28412 | 08/02/1998 | 7 | Maximum | 30.74 | 0
28413 | 08/03/1998 | 7 | Maximum | -996 | 0
28414 | 08/04/1998 | 7 | Maximum | -996 | 0
28415 | 08/05/1998 | 7 | Maximum | -996 | 0
28416 | 08/06/1998 | 7 | Maximum | -996 | 0
28417 | 08/07/1998 | 7 | Maximum | -996 | 0
28418 | 08/08/1998 | 7 | Maximum | 32.84 | 0
28419 | 08/09/1998 | 7 | Maximum | 32.52 | 0
28420 | 08/10/1998 | 7 | Maximum | 32.36 | 0
28421 | 08/11/1998 | 7 | Maximum | 32.44 | 0
28422 | 08/12/1998 | 7 | Maximum | 32.75 | 0
28423 | 08/13/1998 | 7 | Maximum | 33.11 | 0
28424 | 08/14/1998 | 7 | Maximum | 33.33 | 0
28425 | 08/15/1998 | 7 | Maximum | 33.07 | 0
28426 | 08/16/1998 | 7 | Maximum | 32.66 | 0
28427 | 08/17/1998 | 7 | Maximum | 32.48 | 0
28428 | 08/18/1998 | 7 | Maximum | 32.22 | 0
28429 | 08/19/1998 | 7 | Maximum | 31.85 | 0
28430 | 08/20/1998 | 7 | Maximum | 31.77 | 0
28431 | 08/21/1998 | 7 | Maximum | 31.67 | 0
28432 | 08/22/1998 | 7 | Maximum | 31.48 | 0
28433 | 08/23/1998 | 7 | Maximum | 31.27 | 0
28434 | 08/24/1998 | 7 | Maximum | 31.09 | 0
61539 | 04/06/1998 | 18 | Average | 11.98 | 0
61540 | 04/07/1998 | 18 | Average | 11.99 | 0
50666 | 09/24/1996 | 9 | Average | 24.92 | 0
50667 | 09/25/1996 | 9 | Average | 24.84 | 0
50668 | 09/26/1996 | 9 | Average | 24.73 | 0
50669 | 09/27/1996 | 9 | Average | 24.53 | 0
50670 | 09/28/1996 | 9 | Average | 24.3 | 0
50671 | 09/29/1996 | 9 | Average | 24.17 | 0
50672 | 09/30/1996 | 9 | Average | 24.17 | 0
50673 | 10/01/1996 | 9 | Average | 24.34 | 0
50674 | 10/02/1996 | 9 | Average | 24.41 | 0
50675 | 10/03/1996 | 9 | Average | 24.42 | 0
28446 | 09/05/1998 | 7 | Maximum | 31.35 | 0
28447 | 09/06/1998 | 7 | Maximum | 30.74 | 0
28448 | 09/07/1998 | 7 | Maximum | 30.46 | 0
28449 | 09/08/1998 | 7 | Maximum | 30.51 | 0
28450 | 09/09/1998 | 7 | Maximum | 29.64 | 0
56926 | 03/08/1998 | 14 | Average | 9.77 | 0
56927 | 03/09/1998 | 14 | Average | 9.79 | 0
56928 | 03/10/1998 | 14 | Average | 9.79 | 0
56929 | 03/11/1998 | 14 | Average | 9.8 | 0
56930 | 03/12/1998 | 14 | Average | 9.84 | 0
56931 | 03/13/1998 | 14 | Average | 9.91 | 0
56932 | 03/14/1998 | 14 | Average | 10 | 0
56933 | 03/15/1998 | 14 | Average | 10.1 | 0
56934 | 03/16/1998 | 14 | Average | 10.22 | 0
56935 | 03/17/1998 | 14 | Average | 10.35 | 0
56936 | 03/18/1998 | 14 | Average | 10.49 | 0
56937 | 03/19/1998 | 14 | Average | 10.63 | 0
56938 | 03/20/1998 | 14 | Average | 10.76 | 0
56939 | 03/21/1998 | 14 | Average | 10.89 | 0
56940 | 03/22/1998 | 14 | Average | 11.02 | 0
56941 | 03/23/1998 | 14 | Average | 11.13 | 0
56942 | 03/24/1998 | 14 | Average | 11.27 | 0
56943 | 03/25/1998 | 14 | Average | 11.4 | 0
56944 | 03/26/1998 | 14 | Average | 11.53 | 0
56945 | 03/27/1998 | 14 | Average | 11.62 | 0
56946 | 03/28/1998 | 14 | Average | 11.7 | 0
56947 | 03/29/1998 | 14 | Average | 11.77 | 0
56948 | 03/30/1998 | 14 | Average | 11.83 | 0
56949 | 03/31/1998 | 14 | Average | 11.87 | 0
56950 | 04/01/1998 | 14 | Average | 11.82 | 0
56951 | 04/02/1998 | 14 | Average | 11.84 | 0
56952 | 04/03/1998 | 14 | Average | 11.83 | 0
56953 | 04/04/1998 | 14 | Average | 11.8 | 0
56954 | 04/05/1998 | 14 | Average | 11.78 | 0
56955 | 04/06/1998 | 14 | Average | 11.76 | 0
56956 | 04/07/1998 | 14 | Average | 11.73 | 0
56957 | 04/08/1998 | 14 | Average | 11.71 | 0
56958 | 04/09/1998 | 14 | Average | 11.69 | 0
56959 | 04/10/1998 | 14 | Average | 11.68 | 0
56960 | 04/11/1998 | 14 | Average | 11.69 | 0
56961 | 04/12/1998 | 14 | Average | 11.73 | 0
56962 | 04/13/1998 | 14 | Average | 11.79 | 0
56963 | 04/14/1998 | 14 | Average | 11.83 | 0
56964 | 04/15/1998 | 14 | Average | 11.87 | 0
56965 | 04/16/1998 | 14 | Average | 11.89 | 0
56966 | 04/17/1998 | 14 | Average | 11.9 | 0
56967 | 04/18/1998 | 14 | Average | 11.91 | 0
56968 | 04/19/1998 | 14 | Average | 11.93 | 0
56969 | 04/20/1998 | 14 | Average | 11.98 | 0
56970 | 04/21/1998 | 14 | Average | 12.08 | 0
56971 | 04/22/1998 | 14 | Average | 12.21 | 0
56972 | 04/23/1998 | 14 | Average | 12.39 | 0
56973 | 04/24/1998 | 14 | Average | 12.59 | 0
56974 | 04/25/1998 | 14 | Average | 12.81 | 0
56975 | 04/26/1998 | 14 | Average | 13 | 0
56976 | 04/27/1998 | 14 | Average | 13.19 | 0
56977 | 04/28/1998 | 14 | Average | 13.37 | 0
56978 | 04/29/1998 | 14 | Average | 13.53 | 0
56979 | 04/30/1998 | 14 | Average | 13.69 | 0
56980 | 05/01/1998 | 14 | Average | 13.86 | 0
56981 | 05/02/1998 | 14 | Average | 14.05 | 0
56982 | 05/03/1998 | 14 | Average | 14.25 | 0
56983 | 05/04/1998 | 14 | Average | 14.55 | 0
56984 | 05/05/1998 | 14 | Average | 14.77 | 0
56985 | 05/06/1998 | 14 | Average | 14.86 | 0
56986 | 05/07/1998 | 14 | Average | 14.95 | 0
56987 | 05/08/1998 | 14 | Average | 15.02 | 0
56988 | 05/09/1998 | 14 | Average | 15.07 | 0
56989 | 05/10/1998 | 14 | Average | 15.11 | 0
56990 | 05/11/1998 | 14 | Average | 15.15 | 0
56991 | 05/12/1998 | 14 | Average | 15.18 | 0
56992 | 05/13/1998 | 14 | Average | 15.27 | 0
56993 | 05/14/1998 | 14 | Average | 15.23 | 0
56994 | 05/15/1998 | 14 | Average | 15.21 | 0
56995 | 05/16/1998 | 14 | Average | 15.17 | 0
56996 | 05/17/1998 | 14 | Average | 15.13 | 0
56997 | 05/18/1998 | 14 | Average | 15.12 | 0
56998 | 05/19/1998 | 14 | Average | 15.1 | 0
56999 | 05/20/1998 | 14 | Average | 15.1 | 0
57000 | 05/21/1998 | 14 | Average | 15.12 | 0
57001 | 05/22/1998 | 14 | Average | 15.17 | 0
57002 | 05/23/1998 | 14 | Average | 15.24 | 0
57003 | 05/24/1998 | 14 | Average | 15.3 | 0
57004 | 05/25/1998 | 14 | Average | 15.37 | 0
57005 | 05/26/1998 | 14 | Average | 15.44 | 0
57006 | 05/27/1998 | 14 | Average | 15.53 | 0
57007 | 05/28/1998 | 14 | Average | 15.61 | 0
57008 | 05/29/1998 | 14 | Average | 15.68 | 0
57009 | 05/30/1998 | 14 | Average | 15.74 | 0
57010 | 05/31/1998 | 14 | Average | 15.8 | 0
57011 | 06/01/1998 | 14 | Average | 15.86 | 0
57012 | 06/02/1998 | 14 | Average | 15.95 | 0
57013 | 06/03/1998 | 14 | Average | 16.06 | 0
57014 | 06/04/1998 | 14 | Average | 16.2 | 0
57015 | 06/05/1998 | 14 | Average | 16.35 | 0
57016 | 06/06/1998 | 14 | Average | 16.48 | 0
57017 | 06/07/1998 | 14 | Average | 16.6 | 0
57018 | 06/08/1998 | 14 | Average | 16.7 | 0
57019 | 06/09/1998 | 14 | Average | 16.81 | 0
57020 | 06/10/1998 | 14 | Average | 16.91 | 0
57021 | 06/11/1998 | 14 | Average | 16.99 | 0
57022 | 06/12/1998 | 14 | Average | 17.06 | 0
57023 | 06/13/1998 | 14 | Average | 17.11 | 0
57024 | 06/14/1998 | 14 | Average | 17.13 | 0
57025 | 06/15/1998 | 14 | Average | 17.15 | 0
57026 | 06/16/1998 | 14 | Average | 17.19 | 0
57027 | 06/17/1998 | 14 | Average | 17.28 | 0
57028 | 06/18/1998 | 14 | Average | 17.39 | 0
57029 | 06/19/1998 | 14 | Average | 17.52 | 0
57030 | 06/20/1998 | 14 | Average | 17.68 | 0
57031 | 06/21/1998 | 14 | Average | 17.83 | 0
57032 | 06/22/1998 | 14 | Average | 18.02 | 0
57033 | 06/23/1998 | 14 | Average | 18.21 | 0
57034 | 06/24/1998 | 14 | Average | 18.41 | 0
57035 | 06/25/1998 | 14 | Average | 18.63 | 0
57036 | 06/26/1998 | 14 | Average | 18.84 | 0
57037 | 06/27/1998 | 14 | Average | 19.04 | 0
57038 | 06/28/1998 | 14 | Average | 19.22 | 0
57039 | 06/29/1998 | 14 | Average | 19.4 | 0
57040 | 06/30/1998 | 14 | Average | 19.57 | 0
57041 | 07/01/1998 | 14 | Average | 19.74 | 0
57042 | 07/02/1998 | 14 | Average | 19.92 | 0
57043 | 07/03/1998 | 14 | Average | 20.1 | 0
57044 | 07/04/1998 | 14 | Average | 20.29 | 0
57045 | 07/05/1998 | 14 | Average | 20.47 | 0
57046 | 07/06/1998 | 14 | Average | 20.66 | 0
57047 | 07/07/1998 | 14 | Average | 20.84 | 0
57048 | 07/08/1998 | 14 | Average | 21.04 | 0
57049 | 07/09/1998 | 14 | Average | 21.23 | 0
57050 | 07/10/1998 | 14 | Average | 21.42 | 0
57051 | 07/11/1998 | 14 | Average | 21.61 | 0
57052 | 07/12/1998 | 14 | Average | 21.8 | 0
57053 | 07/13/1998 | 14 | Average | 21.97 | 0
57054 | 07/14/1998 | 14 | Average | 22.14 | 0
57055 | 07/15/1998 | 14 | Average | 22.3 | 0
57056 | 07/16/1998 | 14 | Average | 22.45 | 0
57057 | 07/17/1998 | 14 | Average | -996 | 0
57058 | 07/18/1998 | 14 | Average | -996 | 0
57059 | 07/19/1998 | 14 | Average | -996 | 0
57060 | 07/20/1998 | 14 | Average | -996 | 0
57061 | 07/21/1998 | 14 | Average | -996 | 0
57062 | 07/22/1998 | 14 | Average | -996 | 0
57063 | 07/23/1998 | 14 | Average | -996 | 0
57064 | 07/24/1998 | 14 | Average | -996 | 0
57065 | 07/25/1998 | 14 | Average | 23.99 | 0
57066 | 07/26/1998 | 14 | Average | 24.11 | 0
57067 | 07/27/1998 | 14 | Average | 24.2 | 0
57068 | 07/28/1998 | 14 | Average | 24.27 | 0
57069 | 07/29/1998 | 14 | Average | 24.36 | 0
57070 | 07/30/1998 | 14 | Average | 24.44 | 0
57071 | 07/31/1998 | 14 | Average | 24.5 | 0
57072 | 08/01/1998 | 14 | Average | 24.56 | 0
57073 | 08/02/1998 | 14 | Average | 24.59 | 0
57074 | 08/03/1998 | 14 | Average | -996 | 0
57075 | 08/04/1998 | 14 | Average | -996 | 0
57076 | 08/05/1998 | 14 | Average | -996 | 0
57077 | 08/06/1998 | 14 | Average | -996 | 0
57078 | 08/07/1998 | 14 | Average | -996 | 0
57079 | 08/08/1998 | 14 | Average | -996 | 0
57080 | 08/09/1998 | 14 | Average | 24.96 | 0
57081 | 08/10/1998 | 14 | Average | 25.05 | 0
57082 | 08/11/1998 | 14 | Average | 25.14 | 0
57083 | 08/12/1998 | 14 | Average | 25.22 | 0
57084 | 08/13/1998 | 14 | Average | 25.3 | 0
57085 | 08/14/1998 | 14 | Average | 25.38 | 0
57086 | 08/15/1998 | 14 | Average | 25.46 | 0
57087 | 08/16/1998 | 14 | Average | 25.56 | 0
57088 | 08/17/1998 | 14 | Average | 25.65 | 0
57089 | 08/18/1998 | 14 | Average | 25.72 | 0
56472 | 12/09/1996 | 14 | Average | 14.02 | 0
57091 | 08/20/1998 | 14 | Average | 25.81 | 0
57092 | 08/21/1998 | 14 | Average | 25.84 | 0
57093 | 08/22/1998 | 14 | Average | 25.86 | 0
57094 | 08/23/1998 | 14 | Average | 25.87 | 0
57095 | 08/24/1998 | 14 | Average | 25.88 | 0
57096 | 08/25/1998 | 14 | Average | 25.88 | 0
57097 | 08/26/1998 | 14 | Average | 25.88 | 0
57098 | 08/27/1998 | 14 | Average | 25.87 | 0
57099 | 08/28/1998 | 14 | Average | 25.87 | 0
57100 | 08/29/1998 | 14 | Average | 25.87 | 0
57101 | 08/30/1998 | 14 | Average | 25.86 | 0
57102 | 08/31/1998 | 14 | Average | 25.87 | 0
57103 | 09/01/1998 | 14 | Average | 25.9 | 0
57104 | 09/02/1998 | 14 | Average | 25.94 | 0
57105 | 09/03/1998 | 14 | Average | 25.99 | 0
57106 | 09/04/1998 | 14 | Average | 26.04 | 0
57107 | 09/05/1998 | 14 | Average | 26.09 | 0
57108 | 09/06/1998 | 14 | Average | 26.12 | 0
57109 | 09/07/1998 | 14 | Average | 26.13 | 0
57110 | 09/08/1998 | 14 | Average | 26.13 | 0
57776 | 05/16/1997 | 15 | Average | -996 | 0
57777 | 05/17/1997 | 15 | Average | -996 | 0
58693 | 09/29/1996 | 16 | Average | 23.29 | 0
58694 | 09/30/1996 | 16 | Average | 23.23 | 0
58695 | 10/01/1996 | 16 | Average | 23.18 | 0
58696 | 10/02/1996 | 16 | Average | 23.11 | 0
58697 | 10/03/1996 | 16 | Average | 23.06 | 0
58698 | 10/04/1996 | 16 | Average | 23.01 | 0
58699 | 10/05/1996 | 16 | Average | 22.96 | 0
58700 | 10/06/1996 | 16 | Average | 22.92 | 0
58701 | 10/07/1996 | 16 | Average | 22.88 | 0
26479 | 06/08/1996 | 6 | Maximum | 29.71 | 0
26480 | 06/09/1996 | 6 | Maximum | 29.89 | 0
26481 | 06/10/1996 | 6 | Maximum | 29.76 | 0
26482 | 06/11/1996 | 6 | Maximum | 29.63 | 0
26483 | 06/12/1996 | 6 | Maximum | 30.07 | 0
26484 | 06/13/1996 | 6 | Maximum | 30.6 | 0
26485 | 06/14/1996 | 6 | Maximum | 30.79 | 0
26486 | 06/15/1996 | 6 | Maximum | 30.78 | 0
26487 | 06/16/1996 | 6 | Maximum | 30.89 | 0
26488 | 06/17/1996 | 6 | Maximum | 30.79 | 0
26489 | 06/18/1996 | 6 | Maximum | 30.37 | 0
26490 | 06/19/1996 | 6 | Maximum | 30 | 0
26491 | 06/20/1996 | 6 | Maximum | 29.84 | 0
26492 | 06/21/1996 | 6 | Maximum | 29.94 | 0
26493 | 06/22/1996 | 6 | Maximum | 29.76 | 0
26494 | 06/23/1996 | 6 | Maximum | 29.77 | 0
26495 | 06/24/1996 | 6 | Maximum | 29.76 | 0
26496 | 06/25/1996 | 6 | Maximum | 27.96 | 0
26497 | 06/26/1996 | 6 | Maximum | 23.97 | 0
26498 | 06/27/1996 | 6 | Maximum | 24.24 | 0
26499 | 06/28/1996 | 6 | Maximum | 25.4 | 0
26500 | 06/29/1996 | 6 | Maximum | 26.95 | 0
26501 | 06/30/1996 | 6 | Maximum | 28.51 | 0
26502 | 07/01/1996 | 6 | Maximum | 29.98 | 0
26503 | 07/02/1996 | 6 | Maximum | 30.92 | 0
26504 | 07/03/1996 | 6 | Maximum | 31.31 | 0
26505 | 07/04/1996 | 6 | Maximum | 31.42 | 0
26506 | 07/05/1996 | 6 | Maximum | 31.15 | 0
26507 | 07/06/1996 | 6 | Maximum | 31.56 | 0
28154 | 11/17/1997 | 7 | Maximum | 11.07 | 0
28155 | 11/18/1997 | 7 | Maximum | 11.23 | 0
28156 | 11/19/1997 | 7 | Maximum | 11.17 | 0
28157 | 11/20/1997 | 7 | Maximum | 11.36 | 0
28158 | 11/21/1997 | 7 | Maximum | 11.37 | 0
28159 | 11/22/1997 | 7 | Maximum | 11.29 | 0
28160 | 11/23/1997 | 7 | Maximum | 11.32 | 0
28161 | 11/24/1997 | 7 | Maximum | 11.55 | 0
28162 | 11/25/1997 | 7 | Maximum | 11.61 | 0
28163 | 11/26/1997 | 7 | Maximum | 11.67 | 0
28164 | 11/27/1997 | 7 | Maximum | 11.35 | 0
28165 | 11/28/1997 | 7 | Maximum | 11.24 | 0
28166 | 11/29/1997 | 7 | Maximum | 10.85 | 0
28167 | 11/30/1997 | 7 | Maximum | 10.27 | 0
28168 | 12/01/1997 | 7 | Maximum | 10.19 | 0
28169 | 12/02/1997 | 7 | Maximum | 10.2 | 0
28170 | 12/03/1997 | 7 | Maximum | 9.45 | 0
28171 | 12/04/1997 | 7 | Maximum | 8.8 | 0
28172 | 12/05/1997 | 7 | Maximum | 8.52 | 0
28173 | 12/06/1997 | 7 | Maximum | 8.04 | 0
28174 | 12/07/1997 | 7 | Maximum | 7.48 | 0
28175 | 12/08/1997 | 7 | Maximum | 7.24 | 0
28176 | 12/09/1997 | 7 | Maximum | 7.21 | 0
28177 | 12/10/1997 | 7 | Maximum | 7.23 | 0
28178 | 12/11/1997 | 7 | Maximum | 6.974 | 0
28179 | 12/12/1997 | 7 | Maximum | 6.559 | 0
28180 | 12/13/1997 | 7 | Maximum | 5.979 | 0
28181 | 12/14/1997 | 7 | Maximum | 5.607 | 0
28182 | 12/15/1997 | 7 | Maximum | 5.86 | 0
28183 | 12/16/1997 | 7 | Maximum | 6.281 | 0
28184 | 12/17/1997 | 7 | Maximum | 6.531 | 0
28185 | 12/18/1997 | 7 | Maximum | 6.715 | 0
28186 | 12/19/1997 | 7 | Maximum | 6.712 | 0
28187 | 12/20/1997 | 7 | Maximum | 5.979 | 0
28188 | 12/21/1997 | 7 | Maximum | 5.541 | 0
28189 | 12/22/1997 | 7 | Maximum | 5.18 | 0
28190 | 12/23/1997 | 7 | Maximum | 4.704 | 0
28191 | 12/24/1997 | 7 | Maximum | 4.261 | 0
28192 | 12/25/1997 | 7 | Maximum | 3.998 | 0
28193 | 12/26/1997 | 7 | Maximum | 4.079 | 0
28194 | 12/27/1997 | 7 | Maximum | 3.732 | 0
28195 | 12/28/1997 | 7 | Maximum | 3.452 | 0
28196 | 12/29/1997 | 7 | Maximum | 3.712 | 0
28197 | 12/30/1997 | 7 | Maximum | 3.862 | 0
28198 | 12/31/1997 | 7 | Maximum | 4.348 | 0
28199 | 01/01/1998 | 7 | Maximum | 4.741 | 0
28200 | 01/02/1998 | 7 | Maximum | 5.73 | 0
28201 | 01/03/1998 | 7 | Maximum | 5.809 | 0
28202 | 01/04/1998 | 7 | Maximum | 5.716 | 0
28203 | 01/05/1998 | 7 | Maximum | 5.516 | 0
28204 | 01/06/1998 | 7 | Maximum | 5.109 | 0
28205 | 01/07/1998 | 7 | Maximum | 4.274 | 0
28206 | 01/08/1998 | 7 | Maximum | 4.462 | 0
28207 | 01/09/1998 | 7 | Maximum | 4.762 | 0
28208 | 01/10/1998 | 7 | Maximum | 5.133 | 0
28209 | 01/11/1998 | 7 | Maximum | 5.539 | 0
28210 | 01/12/1998 | 7 | Maximum | 6.041 | 0
28211 | 01/13/1998 | 7 | Maximum | 6.094 | 0
28212 | 01/14/1998 | 7 | Maximum | 5.737 | 0
28213 | 01/15/1998 | 7 | Maximum | 5.553 | 0
28214 | 01/16/1998 | 7 | Maximum | 5.792 | 0
28215 | 01/17/1998 | 7 | Maximum | 6.747 | 0
28216 | 01/18/1998 | 7 | Maximum | 7.17 | 0
28217 | 01/19/1998 | 7 | Maximum | 7.23 | 0
28218 | 01/20/1998 | 7 | Maximum | 6.967 | 0
28219 | 01/21/1998 | 7 | Maximum | 6.352 | 0
28220 | 01/22/1998 | 7 | Maximum | 6.216 | 0
28221 | 01/23/1998 | 7 | Maximum | 6.498 | 0
28222 | 01/24/1998 | 7 | Maximum | 6.506 | 0
28223 | 01/25/1998 | 7 | Maximum | 6.68 | 0
28224 | 01/26/1998 | 7 | Maximum | 6.68 | 0
28225 | 01/27/1998 | 7 | Maximum | 7.27 | 0
28226 | 01/28/1998 | 7 | Maximum | 7.63 | 0
28227 | 01/29/1998 | 7 | Maximum | 7.93 | 0
28228 | 01/30/1998 | 7 | Maximum | 8.03 | 0
28229 | 01/31/1998 | 7 | Maximum | 7.54 | 0
28230 | 02/01/1998 | 7 | Maximum | 6.776 | 0
28231 | 02/02/1998 | 7 | Maximum | 6.022 | 0
28232 | 02/03/1998 | 7 | Maximum | 5.879 | 0
28233 | 02/04/1998 | 7 | Maximum | 6.442 | 0
28234 | 02/05/1998 | 7 | Maximum | 6.673 | 0
28235 | 02/06/1998 | 7 | Maximum | 6.563 | 0
28236 | 02/07/1998 | 7 | Maximum | 6.737 | 0
28237 | 02/08/1998 | 7 | Maximum | 6.466 | 0
28238 | 02/09/1998 | 7 | Maximum | 6.384 | 0
28239 | 02/10/1998 | 7 | Maximum | 6.481 | 0
28240 | 02/11/1998 | 7 | Maximum | 6.345 | 0
28241 | 02/12/1998 | 7 | Maximum | 6.634 | 0
28242 | 02/13/1998 | 7 | Maximum | 6.377 | 0
28243 | 02/14/1998 | 7 | Maximum | 6.73 | 0
28244 | 02/15/1998 | 7 | Maximum | 6.761 | 0
28245 | 02/16/1998 | 7 | Maximum | 6.488 | 0
28246 | 02/17/1998 | 7 | Maximum | 5.965 | 0
28247 | 02/18/1998 | 7 | Maximum | 6.234 | 0
28248 | 02/19/1998 | 7 | Maximum | 6.867 | 0
28249 | 02/20/1998 | 7 | Maximum | 6.97 | 0
28250 | 02/21/1998 | 7 | Maximum | 7.35 | 0
28251 | 02/22/1998 | 7 | Maximum | 7.36 | 0
28252 | 02/23/1998 | 7 | Maximum | 6.984 | 0
28253 | 02/24/1998 | 7 | Maximum | 6.616 | 0
28254 | 02/25/1998 | 7 | Maximum | 5.997 | 0
28255 | 02/26/1998 | 7 | Maximum | 6.395 | 0
28256 | 02/27/1998 | 7 | Maximum | 6.97 | 0
28257 | 02/28/1998 | 7 | Maximum | 7.76 | 0
28258 | 03/01/1998 | 7 | Maximum | 8.35 | 0
28259 | 03/02/1998 | 7 | Maximum | 8.89 | 0
28260 | 03/03/1998 | 7 | Maximum | 9.49 | 0
28261 | 03/04/1998 | 7 | Maximum | 9.67 | 0
28262 | 03/05/1998 | 7 | Maximum | 9.48 | 0
28263 | 03/06/1998 | 7 | Maximum | 8.91 | 0
28264 | 03/07/1998 | 7 | Maximum | 7.66 | 0
28265 | 03/08/1998 | 7 | Maximum | 7.96 | 0
28266 | 03/09/1998 | 7 | Maximum | 8.82 | 0
28267 | 03/10/1998 | 7 | Maximum | 9.51 | 0
28268 | 03/11/1998 | 7 | Maximum | 10.35 | 0
28269 | 03/12/1998 | 7 | Maximum | 10.96 | 0
28270 | 03/13/1998 | 7 | Maximum | 11.47 | 0
28271 | 03/14/1998 | 7 | Maximum | 11.54 | 0
28272 | 03/15/1998 | 7 | Maximum | 12.17 | 0
28273 | 03/16/1998 | 7 | Maximum | 12.83 | 0
28274 | 03/17/1998 | 7 | Maximum | 12.92 | 0
28275 | 03/18/1998 | 7 | Maximum | 12.89 | 0
28276 | 03/19/1998 | 7 | Maximum | 12.69 | 0
28277 | 03/20/1998 | 7 | Maximum | 13.16 | 0
28278 | 03/21/1998 | 7 | Maximum | 13.54 | 0
28279 | 03/22/1998 | 7 | Maximum | 13.64 | 0
28280 | 03/23/1998 | 7 | Maximum | 14.2 | 0
28281 | 03/24/1998 | 7 | Maximum | 14.29 | 0
28282 | 03/25/1998 | 7 | Maximum | 13.36 | 0
28283 | 03/26/1998 | 7 | Maximum | 13.05 | 0
28284 | 03/27/1998 | 7 | Maximum | 13.23 | 0
28285 | 03/28/1998 | 7 | Maximum | 13.3 | 0
28286 | 03/29/1998 | 7 | Maximum | 12.64 | 0
28287 | 03/30/1998 | 7 | Maximum | 11.62 | 0
28288 | 03/31/1998 | 7 | Maximum | 11.81 | 0
28289 | 04/01/1998 | 7 | Maximum | 11.48 | 0
56145 | 03/08/1999 | 13 | Average | 10.34 | 0
56146 | 03/09/1999 | 13 | Average | 10.38 | 0
56147 | 03/10/1999 | 13 | Average | 10.41 | 0
56148 | 03/11/1999 | 13 | Average | 10.41 | 0
56149 | 03/12/1999 | 13 | Average | 10.4 | 0
56150 | 03/13/1999 | 13 | Average | 10.39 | 0
56151 | 03/14/1999 | 13 | Average | 10.4 | 0
56152 | 03/15/1999 | 13 | Average | 10.42 | 0
56153 | 03/16/1999 | 13 | Average | 10.47 | 0
56154 | 03/17/1999 | 13 | Average | 10.55 | 0
56155 | 03/18/1999 | 13 | Average | 10.63 | 0
56156 | 03/19/1999 | 13 | Average | 10.74 | 0
56157 | 03/20/1999 | 13 | Average | 10.87 | 0
56158 | 03/21/1999 | 13 | Average | 11.01 | 0
56159 | 03/22/1999 | 13 | Average | 11.13 | 0
56160 | 03/23/1999 | 13 | Average | 11.21 | 0
56161 | 03/24/1999 | 13 | Average | 11.27 | 0
56162 | 03/25/1999 | 13 | Average | 11.35 | 0
56163 | 03/26/1999 | 13 | Average | 11.45 | 0
56164 | 03/27/1999 | 13 | Average | 11.57 | 0
56165 | 03/28/1999 | 13 | Average | 11.72 | 0
56166 | 03/29/1999 | 13 | Average | 11.87 | 0
56167 | 03/30/1999 | 13 | Average | 12 | 0
56168 | 03/31/1999 | 13 | Average | 12.12 | 0
56169 | 04/01/1999 | 13 | Average | 12.22 | 0
61066 | 12/19/1996 | 18 | Average | -996 | 0
61067 | 12/20/1996 | 18 | Average | -996 | 0
59018 | 08/20/1997 | 16 | Average | 24.33 | 0
59019 | 08/21/1997 | 16 | Average | 24.38 | 0
59020 | 08/22/1997 | 16 | Average | 24.43 | 0
59021 | 08/23/1997 | 16 | Average | 24.47 | 0
59022 | 08/24/1997 | 16 | Average | 24.51 | 0
59023 | 08/25/1997 | 16 | Average | 24.54 | 0
59024 | 08/26/1997 | 16 | Average | 24.58 | 0
59025 | 08/27/1997 | 16 | Average | 24.62 | 0
50029 | 02/15/1998 | 8 | Average | 6.735 | 0
50030 | 02/16/1998 | 8 | Average | 6.543 | 0
50031 | 02/17/1998 | 8 | Average | 6.133 | 0
50032 | 02/18/1998 | 8 | Average | 6.273 | 0
50033 | 02/19/1998 | 8 | Average | 6.658 | 0
50034 | 02/20/1998 | 8 | Average | 6.926 | 0
50035 | 02/21/1998 | 8 | Average | 7.22 | 0
50036 | 02/22/1998 | 8 | Average | 7.24 | 0
50037 | 02/23/1998 | 8 | Average | 7.04 | 0
50038 | 02/24/1998 | 8 | Average | 6.572 | 0
50039 | 02/25/1998 | 8 | Average | 6.199 | 0
50040 | 02/26/1998 | 8 | Average | 6.34 | 0
50041 | 02/27/1998 | 8 | Average | 6.726 | 0
50042 | 02/28/1998 | 8 | Average | 7.21 | 0
50043 | 03/01/1998 | 8 | Average | 7.91 | 0
50044 | 03/02/1998 | 8 | Average | 8.37 | 0
50045 | 03/03/1998 | 8 | Average | 8.92 | 0
50046 | 03/04/1998 | 8 | Average | 9.23 | 0
50047 | 03/05/1998 | 8 | Average | 9.14 | 0
50048 | 03/06/1998 | 8 | Average | 8.58 | 0
50049 | 03/07/1998 | 8 | Average | 7.65 | 0
50050 | 03/08/1998 | 8 | Average | 7.51 | 0
50051 | 03/09/1998 | 8 | Average | 8.25 | 0
50052 | 03/10/1998 | 8 | Average | 8.92 | 0
50053 | 03/11/1998 | 8 | Average | 9.59 | 0
50054 | 03/12/1998 | 8 | Average | 10.25 | 0
50055 | 03/13/1998 | 8 | Average | 10.86 | 0
50056 | 03/14/1998 | 8 | Average | 11.06 | 0
50057 | 03/15/1998 | 8 | Average | 11.39 | 0
50058 | 03/16/1998 | 8 | Average | 12.07 | 0
50059 | 03/17/1998 | 8 | Average | 12.34 | 0
50060 | 03/18/1998 | 8 | Average | 12.33 | 0
50061 | 03/19/1998 | 8 | Average | 12.25 | 0
50062 | 03/20/1998 | 8 | Average | 12.48 | 0
50063 | 03/21/1998 | 8 | Average | 12.98 | 0
50064 | 03/22/1998 | 8 | Average | 13.17 | 0
50065 | 03/23/1998 | 8 | Average | 13.46 | 0
50066 | 03/24/1998 | 8 | Average | 13.69 | 0
50067 | 03/25/1998 | 8 | Average | 12.99 | 0
50068 | 03/26/1998 | 8 | Average | 12.7 | 0
50069 | 03/27/1998 | 8 | Average | 12.94 | 0
50070 | 03/28/1998 | 8 | Average | 12.91 | 0
50071 | 03/29/1998 | 8 | Average | 12.32 | 0
50072 | 03/30/1998 | 8 | Average | 11.53 | 0
50073 | 03/31/1998 | 8 | Average | 11.68 | 0
50074 | 04/01/1998 | 8 | Average | 10.6 | 0
50075 | 04/02/1998 | 8 | Average | 10.53 | 0
50076 | 04/03/1998 | 8 | Average | 11.03 | 0
50077 | 04/04/1998 | 8 | Average | 11.15 | 0
50078 | 04/05/1998 | 8 | Average | 11.04 | 0
50079 | 04/06/1998 | 8 | Average | 10.81 | 0
51307 | 06/27/1998 | 9 | Average | 24.73 | 0
51308 | 06/28/1998 | 9 | Average | 24.89 | 0
51309 | 06/29/1998 | 9 | Average | 25.21 | 0
51310 | 06/30/1998 | 9 | Average | 25.54 | 0
51311 | 07/01/1998 | 9 | Average | 25.82 | 0
51312 | 07/02/1998 | 9 | Average | 26.07 | 0
51313 | 07/03/1998 | 9 | Average | 26.38 | 0
51314 | 07/04/1998 | 9 | Average | 26.65 | 0
51315 | 07/05/1998 | 9 | Average | 26.93 | 0
52966 | 10/02/1996 | 11 | Average | 24.13 | 0
52967 | 10/03/1996 | 11 | Average | 24.13 | 0
52968 | 10/04/1996 | 11 | Average | 24.12 | 0
52969 | 10/05/1996 | 11 | Average | 24.09 | 0
52970 | 10/06/1996 | 11 | Average | 24.04 | 0
52971 | 10/07/1996 | 11 | Average | 23.99 | 0
52972 | 10/08/1996 | 11 | Average | 23.95 | 0
52973 | 10/09/1996 | 11 | Average | 23.9 | 0
52974 | 10/10/1996 | 11 | Average | 23.85 | 0
52975 | 10/11/1996 | 11 | Average | 23.82 | 0
52976 | 10/12/1996 | 11 | Average | 23.81 | 0
52977 | 10/13/1996 | 11 | Average | 23.76 | 0
52978 | 10/14/1996 | 11 | Average | 23.63 | 0
52979 | 10/15/1996 | 11 | Average | 23.46 | 0
52980 | 10/16/1996 | 11 | Average | 23.24 | 0
52981 | 10/17/1996 | 11 | Average | 22.99 | 0
52982 | 10/18/1996 | 11 | Average | 22.67 | 0
52983 | 10/19/1996 | 11 | Average | 22.31 | 0
52984 | 10/20/1996 | 11 | Average | 21.93 | 0
52985 | 10/21/1996 | 11 | Average | 21.52 | 0
52986 | 10/22/1996 | 11 | Average | 21.05 | 0
52987 | 10/23/1996 | 11 | Average | 20.57 | 0
52988 | 10/24/1996 | 11 | Average | 20.17 | 0
52989 | 10/25/1996 | 11 | Average | 19.89 | 0
52990 | 10/26/1996 | 11 | Average | 19.64 | 0
52991 | 10/27/1996 | 11 | Average | 19.29 | 0
52992 | 10/28/1996 | 11 | Average | 18.84 | 0
52993 | 10/29/1996 | 11 | Average | 18.4 | 0
52994 | 10/30/1996 | 11 | Average | 17.93 | 0
52995 | 10/31/1996 | 11 | Average | 17.59 | 0
52996 | 11/01/1996 | 11 | Average | 17.26 | 0
52997 | 11/02/1996 | 11 | Average | 16.92 | 0
52998 | 11/03/1996 | 11 | Average | 16.64 | 0
52999 | 11/04/1996 | 11 | Average | 16.42 | 0
53000 | 11/05/1996 | 11 | Average | 16.29 | 0
53001 | 11/06/1996 | 11 | Average | 16.15 | 0
53002 | 11/07/1996 | 11 | Average | 15.96 | 0
53003 | 11/08/1996 | 11 | Average | 15.72 | 0
53004 | 11/09/1996 | 11 | Average | 15.5 | 0
53005 | 11/10/1996 | 11 | Average | 15.33 | 0
53006 | 11/11/1996 | 11 | Average | 15.19 | 0
53007 | 11/12/1996 | 11 | Average | 15.1 | 0
53008 | 11/13/1996 | 11 | Average | 15.03 | 0
53009 | 11/14/1996 | 11 | Average | 14.99 | 0
53010 | 11/15/1996 | 11 | Average | 14.96 | 0
53011 | 11/16/1996 | 11 | Average | 14.9 | 0
53012 | 11/17/1996 | 11 | Average | 14.69 | 0
53013 | 11/18/1996 | 11 | Average | 14.4 | 0
53014 | 11/19/1996 | 11 | Average | 14.24 | 0
53015 | 11/20/1996 | 11 | Average | 14.2 | 0
53016 | 11/21/1996 | 11 | Average | 14.19 | 0
53017 | 11/22/1996 | 11 | Average | 14.16 | 0
53018 | 11/23/1996 | 11 | Average | 14.14 | 0
53019 | 11/24/1996 | 11 | Average | 14.11 | 0
53020 | 11/25/1996 | 11 | Average | 14.03 | 0
53021 | 11/26/1996 | 11 | Average | 13.92 | 0
53022 | 11/27/1996 | 11 | Average | 13.78 | 0
53023 | 11/28/1996 | 11 | Average | 13.61 | 0
53024 | 11/29/1996 | 11 | Average | 13.39 | 0
53025 | 11/30/1996 | 11 | Average | 13.13 | 0
53026 | 12/01/1996 | 11 | Average | 12.86 | 0
53027 | 12/02/1996 | 11 | Average | 12.6 | 0
53028 | 12/03/1996 | 11 | Average | 12.39 | 0
53029 | 12/04/1996 | 11 | Average | 12.15 | 0
53030 | 12/05/1996 | 11 | Average | 11.89 | 0
53031 | 12/06/1996 | 11 | Average | 11.67 | 0
53032 | 12/07/1996 | 11 | Average | 11.56 | 0
53033 | 12/08/1996 | 11 | Average | 11.47 | 0
53034 | 12/09/1996 | 11 | Average | 11.38 | 0
53035 | 12/10/1996 | 11 | Average | 11.4 | 0
53036 | 12/11/1996 | 11 | Average | 11.42 | 0
53037 | 12/12/1996 | 11 | Average | 11.42 | 0
53038 | 12/13/1996 | 11 | Average | 11.42 | 0
53039 | 12/14/1996 | 11 | Average | 11.48 | 0
53040 | 12/15/1996 | 11 | Average | 11.52 | 0
53041 | 12/16/1996 | 11 | Average | 11.45 | 0
53042 | 12/17/1996 | 11 | Average | 11.28 | 0
53043 | 12/18/1996 | 11 | Average | 11.1 | 0
53044 | 12/19/1996 | 11 | Average | -996 | 0
53045 | 12/20/1996 | 11 | Average | -996 | 0
53046 | 12/21/1996 | 11 | Average | -996 | 0
53047 | 12/22/1996 | 11 | Average | -996 | 0
53048 | 12/23/1996 | 11 | Average | -996 | 0
53049 | 12/24/1996 | 11 | Average | -996 | 0
53050 | 12/25/1996 | 11 | Average | -996 | 0
53051 | 12/26/1996 | 11 | Average | -996 | 0
53052 | 12/27/1996 | 11 | Average | -996 | 0
53053 | 12/28/1996 | 11 | Average | -996 | 0
53054 | 12/29/1996 | 11 | Average | -996 | 0
53055 | 12/30/1996 | 11 | Average | -996 | 0
53056 | 12/31/1996 | 11 | Average | -996 | 0
53057 | 01/01/1997 | 11 | Average | -996 | 0
53058 | 01/02/1997 | 11 | Average | -996 | 0
53059 | 01/03/1997 | 11 | Average | -996 | 0
53060 | 01/04/1997 | 11 | Average | -996 | 0
53061 | 01/05/1997 | 11 | Average | -996 | 0
53062 | 01/06/1997 | 11 | Average | -996 | 0
53063 | 01/07/1997 | 11 | Average | -996 | 0
53064 | 01/08/1997 | 11 | Average | -996 | 0
53065 | 01/09/1997 | 11 | Average | -996 | 0
53066 | 01/10/1997 | 11 | Average | -996 | 0
53067 | 01/11/1997 | 11 | Average | -996 | 0
53068 | 01/12/1997 | 11 | Average | -996 | 0
53069 | 01/13/1997 | 11 | Average | -996 | 0
53070 | 01/14/1997 | 11 | Average | -996 | 0
53071 | 01/15/1997 | 11 | Average | -996 | 0
53072 | 01/16/1997 | 11 | Average | -996 | 0
53073 | 01/17/1997 | 11 | Average | -996 | 0
53074 | 01/18/1997 | 11 | Average | -996 | 0
53075 | 01/19/1997 | 11 | Average | -996 | 0
53076 | 01/20/1997 | 11 | Average | -996 | 0
53077 | 01/21/1997 | 11 | Average | 7.64 | 0
53078 | 01/22/1997 | 11 | Average | 7.64 | 0
53079 | 01/23/1997 | 11 | Average | 7.66 | 0
53080 | 01/24/1997 | 11 | Average | 7.68 | 0
53081 | 01/25/1997 | 11 | Average | 7.67 | 0
53082 | 01/26/1997 | 11 | Average | 7.64 | 0
53083 | 01/27/1997 | 11 | Average | 7.66 | 0
53084 | 01/28/1997 | 11 | Average | 7.73 | 0
53085 | 01/29/1997 | 11 | Average | 7.81 | 0
53086 | 01/30/1997 | 11 | Average | 7.93 | 0
53087 | 01/31/1997 | 11 | Average | 8.04 | 0
53088 | 02/01/1997 | 11 | Average | 8.16 | 0
53089 | 02/02/1997 | 11 | Average | 8.27 | 0
53090 | 02/03/1997 | 11 | Average | 8.42 | 0
53091 | 02/04/1997 | 11 | Average | 8.56 | 0
53092 | 02/05/1997 | 11 | Average | 8.66 | 0
53093 | 02/06/1997 | 11 | Average | 8.71 | 0
52648 | 01/08/1999 | 10 | Average | 6.659 | 0
52649 | 01/09/1999 | 10 | Average | 6.643 | 0
52650 | 01/10/1999 | 10 | Average | 6.604 | 0
54516 | 11/10/1997 | 12 | Average | 17.86 | 0
54517 | 11/11/1997 | 12 | Average | 17.64 | 0
54518 | 11/12/1997 | 12 | Average | 17.39 | 0
54519 | 11/13/1997 | 12 | Average | 17.16 | 0
54520 | 11/14/1997 | 12 | Average | 16.94 | 0
54521 | 11/15/1997 | 12 | Average | 16.72 | 0
54522 | 11/16/1997 | 12 | Average | 16.49 | 0
54523 | 11/17/1997 | 12 | Average | 16.24 | 0
54524 | 11/18/1997 | 12 | Average | 15.97 | 0
50676 | 10/04/1996 | 9 | Average | 24.4 | 0
50677 | 10/05/1996 | 9 | Average | 24.31 | 0
50678 | 10/06/1996 | 9 | Average | 24.25 | 0
50679 | 10/07/1996 | 9 | Average | 24.22 | 0
50680 | 10/08/1996 | 9 | Average | 24.17 | 0
50681 | 10/09/1996 | 9 | Average | 24.09 | 0
50682 | 10/10/1996 | 9 | Average | 24.06 | 0
50683 | 10/11/1996 | 9 | Average | 24.13 | 0
50684 | 10/12/1996 | 9 | Average | 24.07 | 0
50685 | 10/13/1996 | 9 | Average | 23.82 | 0
50686 | 10/14/1996 | 9 | Average | 23.49 | 0
50687 | 10/15/1996 | 9 | Average | 23.12 | 0
50688 | 10/16/1996 | 9 | Average | 22.72 | 0
50689 | 10/17/1996 | 9 | Average | 22.22 | 0
50690 | 10/18/1996 | 9 | Average | 21.58 | 0
50691 | 10/19/1996 | 9 | Average | 21.01 | 0
50692 | 10/20/1996 | 9 | Average | 20.45 | 0
50693 | 10/21/1996 | 9 | Average | 19.71 | 0
50694 | 10/22/1996 | 9 | Average | 18.99 | 0
50695 | 10/23/1996 | 9 | Average | 18.45 | 0
50696 | 10/24/1996 | 9 | Average | 18.31 | 0
50697 | 10/25/1996 | 9 | Average | 18.23 | 0
50698 | 10/26/1996 | 9 | Average | 17.77 | 0
52347 | 03/13/1998 | 10 | Average | 9.76 | 0
52348 | 03/14/1998 | 10 | Average | 10.12 | 0
52349 | 03/15/1998 | 10 | Average | 10.37 | 0
52350 | 03/16/1998 | 10 | Average | 10.68 | 0
52351 | 03/17/1998 | 10 | Average | 11.05 | 0
52352 | 03/18/1998 | 10 | Average | 11.29 | 0
52353 | 03/19/1998 | 10 | Average | 11.43 | 0
52354 | 03/20/1998 | 10 | Average | 11.55 | 0
52355 | 03/21/1998 | 10 | Average | 11.76 | 0
52356 | 03/22/1998 | 10 | Average | 12.01 | 0
52357 | 03/23/1998 | 10 | Average | 12.21 | 0
52358 | 03/24/1998 | 10 | Average | 12.54 | 0
52359 | 03/25/1998 | 10 | Average | 12.56 | 0
52360 | 03/26/1998 | 10 | Average | 12.43 | 0
52361 | 03/27/1998 | 10 | Average | 12.4 | 0
52362 | 03/28/1998 | 10 | Average | 12.46 | 0
52363 | 03/29/1998 | 10 | Average | 12.41 | 0
52364 | 03/30/1998 | 10 | Average | 12.17 | 0
52365 | 03/31/1998 | 10 | Average | 11.93 | 0
52366 | 04/01/1998 | 10 | Average | 11.53 | 0
52367 | 04/02/1998 | 10 | Average | 11.42 | 0
52368 | 04/03/1998 | 10 | Average | 11.35 | 0
52369 | 04/04/1998 | 10 | Average | 11.4 | 0
52370 | 04/05/1998 | 10 | Average | 11.37 | 0
52371 | 04/06/1998 | 10 | Average | 11.31 | 0
52372 | 04/07/1998 | 10 | Average | 11.24 | 0
52373 | 04/08/1998 | 10 | Average | 11.24 | 0
52374 | 04/09/1998 | 10 | Average | 11.36 | 0
52375 | 04/10/1998 | 10 | Average | 11.55 | 0
52376 | 04/11/1998 | 10 | Average | 11.81 | 0
52377 | 04/12/1998 | 10 | Average | 12 | 0
52378 | 04/13/1998 | 10 | Average | 12.02 | 0
52379 | 04/14/1998 | 10 | Average | 11.95 | 0
52380 | 04/15/1998 | 10 | Average | 11.84 | 0
52381 | 04/16/1998 | 10 | Average | 11.78 | 0
52382 | 04/17/1998 | 10 | Average | 11.8 | 0
52383 | 04/18/1998 | 10 | Average | 12.02 | 0
52384 | 04/19/1998 | 10 | Average | 12.41 | 0
52385 | 04/20/1998 | 10 | Average | 12.94 | 0
52386 | 04/21/1998 | 10 | Average | 13.51 | 0
52387 | 04/22/1998 | 10 | Average | 14.1 | 0
52388 | 04/23/1998 | 10 | Average | 14.67 | 0
52389 | 04/24/1998 | 10 | Average | 15.05 | 0
52390 | 04/25/1998 | 10 | Average | 15.27 | 0
52391 | 04/26/1998 | 10 | Average | 15.45 | 0
52392 | 04/27/1998 | 10 | Average | 15.61 | 0
52393 | 04/28/1998 | 10 | Average | 15.81 | 0
52394 | 04/29/1998 | 10 | Average | 16.08 | 0
52395 | 04/30/1998 | 10 | Average | 16.44 | 0
52396 | 05/01/1998 | 10 | Average | 16.84 | 0
52397 | 05/02/1998 | 10 | Average | 17.16 | 0
52398 | 05/03/1998 | 10 | Average | 17.41 | 0
52399 | 05/04/1998 | 10 | Average | 17.61 | 0
52400 | 05/05/1998 | 10 | Average | 17.6 | 0
52401 | 05/06/1998 | 10 | Average | 17.47 | 0
52402 | 05/07/1998 | 10 | Average | 17.25 | 0
52403 | 05/08/1998 | 10 | Average | 17 | 0
52404 | 05/09/1998 | 10 | Average | 16.93 | 0
52405 | 05/10/1998 | 10 | Average | 16.93 | 0
52406 | 05/11/1998 | 10 | Average | 16.86 | 0
52407 | 05/12/1998 | 10 | Average | 16.71 | 0
52408 | 05/13/1998 | 10 | Average | 16.63 | 0
52409 | 05/14/1998 | 10 | Average | 16.25 | 0
52410 | 05/15/1998 | 10 | Average | 15.99 | 0
52411 | 05/16/1998 | 10 | Average | 16.01 | 0
52412 | 05/17/1998 | 10 | Average | 16.1 | 0
52413 | 05/18/1998 | 10 | Average | 16.01 | 0
52414 | 05/19/1998 | 10 | Average | 16.08 | 0
52415 | 05/20/1998 | 10 | Average | 16.38 | 0
52416 | 05/21/1998 | 10 | Average | 16.69 | 0
52417 | 05/22/1998 | 10 | Average | 16.79 | 0
52418 | 05/23/1998 | 10 | Average | 16.83 | 0
52419 | 05/24/1998 | 10 | Average | 17.01 | 0
52420 | 05/25/1998 | 10 | Average | 17.19 | 0
52421 | 05/26/1998 | 10 | Average | 17.43 | 0
52422 | 05/27/1998 | 10 | Average | 17.47 | 0
52423 | 05/28/1998 | 10 | Average | 17.42 | 0
52424 | 05/29/1998 | 10 | Average | 17.47 | 0
52425 | 05/30/1998 | 10 | Average | 17.57 | 0
52426 | 05/31/1998 | 10 | Average | 17.71 | 0
52427 | 06/01/1998 | 10 | Average | 18 | 0
52428 | 06/02/1998 | 10 | Average | 18.44 | 0
52429 | 06/03/1998 | 10 | Average | 18.87 | 0
52430 | 06/04/1998 | 10 | Average | 19.1 | 0
52431 | 06/05/1998 | 10 | Average | 19.11 | 0
52432 | 06/06/1998 | 10 | Average | 19.13 | 0
52433 | 06/07/1998 | 10 | Average | 19.29 | 0
52434 | 06/08/1998 | 10 | Average | 19.37 | 0
52435 | 06/09/1998 | 10 | Average | 19.36 | 0
52436 | 06/10/1998 | 10 | Average | 19.4 | 0
52437 | 06/11/1998 | 10 | Average | 19.43 | 0
52438 | 06/12/1998 | 10 | Average | 19.2 | 0
52439 | 06/13/1998 | 10 | Average | 18.97 | 0
52440 | 06/14/1998 | 10 | Average | 19.03 | 0
52441 | 06/15/1998 | 10 | Average | 19.35 | 0
52442 | 06/16/1998 | 10 | Average | 19.8 | 0
52443 | 06/17/1998 | 10 | Average | 20.23 | 0
52444 | 06/18/1998 | 10 | Average | 20.52 | 0
52445 | 06/19/1998 | 10 | Average | 20.84 | 0
52446 | 06/20/1998 | 10 | Average | 21.21 | 0
52447 | 06/21/1998 | 10 | Average | 21.62 | 0
52448 | 06/22/1998 | 10 | Average | 22.07 | 0
52449 | 06/23/1998 | 10 | Average | 22.51 | 0
52450 | 06/24/1998 | 10 | Average | 22.83 | 0
52451 | 06/25/1998 | 10 | Average | 23.08 | 0
52452 | 06/26/1998 | 10 | Average | 23.3 | 0
52453 | 06/27/1998 | 10 | Average | 23.45 | 0
52454 | 06/28/1998 | 10 | Average | 23.6 | 0
52455 | 06/29/1998 | 10 | Average | 23.83 | 0
52456 | 06/30/1998 | 10 | Average | 24.11 | 0
52457 | 07/01/1998 | 10 | Average | 24.38 | 0
52458 | 07/02/1998 | 10 | Average | 24.62 | 0
52459 | 07/03/1998 | 10 | Average | 24.9 | 0
52460 | 07/04/1998 | 10 | Average | 25.16 | 0
52461 | 07/05/1998 | 10 | Average | 25.42 | 0
52462 | 07/06/1998 | 10 | Average | 25.68 | 0
52463 | 07/07/1998 | 10 | Average | 25.95 | 0
52464 | 07/08/1998 | 10 | Average | 26.2 | 0
52465 | 07/09/1998 | 10 | Average | 26.48 | 0
52466 | 07/10/1998 | 10 | Average | 26.72 | 0
52467 | 07/11/1998 | 10 | Average | 26.89 | 0
52468 | 07/12/1998 | 10 | Average | 26.99 | 0
52469 | 07/13/1998 | 10 | Average | 27.12 | 0
52470 | 07/14/1998 | 10 | Average | 27.31 | 0
52471 | 07/15/1998 | 10 | Average | 27.44 | 0
52472 | 07/16/1998 | 10 | Average | 27.57 | 0
28290 | 04/02/1998 | 7 | Maximum | 10.7 | 0
28291 | 04/03/1998 | 7 | Maximum | 11.27 | 0
28292 | 04/04/1998 | 7 | Maximum | 11.3 | 0
28293 | 04/05/1998 | 7 | Maximum | 11.18 | 0
28294 | 04/06/1998 | 7 | Maximum | 10.8 | 0
28295 | 04/07/1998 | 7 | Maximum | 11.1 | 0
28296 | 04/08/1998 | 7 | Maximum | 11.59 | 0
28297 | 04/09/1998 | 7 | Maximum | 12.16 | 0
28298 | 04/10/1998 | 7 | Maximum | 12.8 | 0
28299 | 04/11/1998 | 7 | Maximum | 13.07 | 0
28300 | 04/12/1998 | 7 | Maximum | 12.78 | 0
28301 | 04/13/1998 | 7 | Maximum | 12.43 | 0
28302 | 04/14/1998 | 7 | Maximum | 11.8 | 0
28303 | 04/15/1998 | 7 | Maximum | 11.86 | 0
28304 | 04/16/1998 | 7 | Maximum | 11.99 | 0
28305 | 04/17/1998 | 7 | Maximum | 12.94 | 0
28306 | 04/18/1998 | 7 | Maximum | 14.09 | 0
28307 | 04/19/1998 | 7 | Maximum | 15.32 | 0
28308 | 04/20/1998 | 7 | Maximum | 16.31 | 0
28309 | 04/21/1998 | 7 | Maximum | 17.3 | 0
28310 | 04/22/1998 | 7 | Maximum | 17.92 | 0
28311 | 04/23/1998 | 7 | Maximum | 18.08 | 0
28312 | 04/24/1998 | 7 | Maximum | 17.92 | 0
28313 | 04/25/1998 | 7 | Maximum | 17.81 | 0
28314 | 04/26/1998 | 7 | Maximum | 17.92 | 0
28315 | 04/27/1998 | 7 | Maximum | 18.08 | 0
28316 | 04/28/1998 | 7 | Maximum | 18.66 | 0
28317 | 04/29/1998 | 7 | Maximum | 19.36 | 0
28318 | 04/30/1998 | 7 | Maximum | 20.02 | 0
28319 | 05/01/1998 | 7 | Maximum | 20.18 | 0
28320 | 05/02/1998 | 7 | Maximum | 20.4 | 0
28321 | 05/03/1998 | 7 | Maximum | 20.22 | 0
28322 | 05/04/1998 | 7 | Maximum | 19.79 | 0
28323 | 05/05/1998 | 7 | Maximum | 19.14 | 0
28324 | 05/06/1998 | 7 | Maximum | 19.01 | 0
28325 | 05/07/1998 | 7 | Maximum | 17.8 | 0
28326 | 05/08/1998 | 7 | Maximum | 17.85 | 0
28327 | 05/09/1998 | 7 | Maximum | 18.05 | 0
28328 | 05/10/1998 | 7 | Maximum | 18.22 | 0
28329 | 05/11/1998 | 7 | Maximum | 17.58 | 0
52633 | 12/24/1998 | 10 | Average | 7.64 | 0
28451 | 09/10/1998 | 7 | Maximum | 28.26 | 0
30314 | 07/07/1997 | 9 | Maximum | -996 | 0
30315 | 07/08/1997 | 9 | Maximum | -996 | 0
30316 | 07/09/1997 | 9 | Maximum | -996 | 0
30317 | 07/10/1997 | 9 | Maximum | -996 | 0
30318 | 07/11/1997 | 9 | Maximum | -996 | 0
30319 | 07/12/1997 | 9 | Maximum | -996 | 0
30320 | 07/13/1997 | 9 | Maximum | -996 | 0
30321 | 07/14/1997 | 9 | Maximum | -996 | 0
30322 | 07/14/1997 | 9 | Maximum | 61.35 | 0
30323 | 07/15/1997 | 9 | Maximum | 29.49 | 0
58702 | 10/08/1996 | 16 | Average | 22.85 | 0
58703 | 10/09/1996 | 16 | Average | 22.81 | 0
58704 | 10/10/1996 | 16 | Average | 22.78 | 0
58705 | 10/11/1996 | 16 | Average | 22.74 | 0
58706 | 10/12/1996 | 16 | Average | 22.71 | 0
58707 | 10/13/1996 | 16 | Average | 22.67 | 0
58708 | 10/14/1996 | 16 | Average | 22.65 | 0
58709 | 10/15/1996 | 16 | Average | 22.61 | 0
58710 | 10/16/1996 | 16 | Average | 22.57 | 0
58711 | 10/17/1996 | 16 | Average | 22.53 | 0
58712 | 10/18/1996 | 16 | Average | 22.47 | 0
58713 | 10/19/1996 | 16 | Average | 22.4 | 0
58714 | 10/20/1996 | 16 | Average | 22.31 | 0
58715 | 10/21/1996 | 16 | Average | 22.22 | 0
58716 | 10/22/1996 | 16 | Average | 22.1 | 0
58717 | 10/23/1996 | 16 | Average | 21.96 | 0
58718 | 10/24/1996 | 16 | Average | 21.82 | 0
58719 | 10/25/1996 | 16 | Average | 21.66 | 0
58720 | 10/26/1996 | 16 | Average | 21.5 | 0
58721 | 10/27/1996 | 16 | Average | 21.34 | 0
58722 | 10/28/1996 | 16 | Average | 21.17 | 0
58723 | 10/29/1996 | 16 | Average | 21 | 0
58724 | 10/30/1996 | 16 | Average | 20.83 | 0
58725 | 10/31/1996 | 16 | Average | 20.65 | 0
58726 | 11/01/1996 | 16 | Average | 20.45 | 0
58727 | 11/02/1996 | 16 | Average | 20.26 | 0
58728 | 11/03/1996 | 16 | Average | 20.06 | 0
58729 | 11/04/1996 | 16 | Average | 19.86 | 0
58730 | 11/05/1996 | 16 | Average | 19.68 | 0
58731 | 11/06/1996 | 16 | Average | 19.49 | 0
58732 | 11/07/1996 | 16 | Average | 19.32 | 0
58733 | 11/08/1996 | 16 | Average | 19.16 | 0
58734 | 11/09/1996 | 16 | Average | 19.01 | 0
58735 | 11/10/1996 | 16 | Average | 18.85 | 0
58736 | 11/11/1996 | 16 | Average | 18.69 | 0
58737 | 11/12/1996 | 16 | Average | 18.53 | 0
58738 | 11/13/1996 | 16 | Average | 18.39 | 0
58739 | 11/14/1996 | 16 | Average | 18.26 | 0
59769 | 07/21/1996 | 17 | Average | 21.39 | 0
59770 | 07/22/1996 | 17 | Average | 21.48 | 0
59771 | 07/23/1996 | 17 | Average | 21.58 | 0
59772 | 07/24/1996 | 17 | Average | 21.66 | 0
59773 | 07/25/1996 | 17 | Average | 21.74 | 0
59774 | 07/26/1996 | 17 | Average | 21.82 | 0
59775 | 07/27/1996 | 17 | Average | 21.92 | 0
59776 | 07/28/1996 | 17 | Average | 22.02 | 0
59777 | 07/29/1996 | 17 | Average | 22.11 | 0
59778 | 07/30/1996 | 17 | Average | 22.21 | 0
59779 | 07/31/1996 | 17 | Average | 22.31 | 0
59780 | 08/01/1996 | 17 | Average | 22.41 | 0
59781 | 08/02/1996 | 17 | Average | 22.49 | 0
59782 | 08/03/1996 | 17 | Average | 22.57 | 0
59783 | 08/04/1996 | 17 | Average | 22.64 | 0
59784 | 08/05/1996 | 17 | Average | 22.72 | 0
59785 | 08/06/1996 | 17 | Average | 22.79 | 0
59786 | 08/07/1996 | 17 | Average | 22.85 | 0
59787 | 08/08/1996 | 17 | Average | 22.91 | 0
59788 | 08/09/1996 | 17 | Average | 22.96 | 0
59789 | 08/10/1996 | 17 | Average | 23 | 0
59790 | 08/11/1996 | 17 | Average | 23.04 | 0
59791 | 08/12/1996 | 17 | Average | 23.09 | 0
59792 | 08/13/1996 | 17 | Average | 23.14 | 0
59793 | 08/14/1996 | 17 | Average | 23.19 | 0
59794 | 08/15/1996 | 17 | Average | 23.24 | 0
59795 | 08/16/1996 | 17 | Average | 23.29 | 0
59796 | 08/17/1996 | 17 | Average | 23.34 | 0
59797 | 08/18/1996 | 17 | Average | 23.39 | 0
59798 | 08/19/1996 | 17 | Average | 23.42 | 0
59799 | 08/20/1996 | 17 | Average | 23.46 | 0
59800 | 08/21/1996 | 17 | Average | 23.48 | 0
59801 | 08/22/1996 | 17 | Average | 23.51 | 0
59802 | 08/23/1996 | 17 | Average | 23.53 | 0
59803 | 08/24/1996 | 17 | Average | 23.55 | 0
59804 | 08/25/1996 | 17 | Average | 23.55 | 0
59805 | 08/26/1996 | 17 | Average | 23.56 | 0
59806 | 08/27/1996 | 17 | Average | 23.57 | 0
59807 | 08/28/1996 | 17 | Average | 23.58 | 0
59808 | 08/29/1996 | 17 | Average | 23.6 | 0
59809 | 08/30/1996 | 17 | Average | 23.61 | 0
59810 | 08/31/1996 | 17 | Average | 23.62 | 0
59811 | 09/01/1996 | 17 | Average | 23.63 | 0
59812 | 09/02/1996 | 17 | Average | 23.65 | 0
59813 | 09/03/1996 | 17 | Average | 23.66 | 0
59814 | 09/04/1996 | 17 | Average | 23.67 | 0
59815 | 09/05/1996 | 17 | Average | 23.68 | 0
59816 | 09/06/1996 | 17 | Average | 23.7 | 0
59817 | 09/07/1996 | 17 | Average | 23.7 | 0
59818 | 09/08/1996 | 17 | Average | 23.71 | 0
59819 | 09/09/1996 | 17 | Average | 23.7 | 0
59820 | 09/10/1996 | 17 | Average | 23.69 | 0
59821 | 09/11/1996 | 17 | Average | 23.67 | 0
59822 | 09/12/1996 | 17 | Average | 23.65 | 0
59823 | 09/13/1996 | 17 | Average | 23.63 | 0
59824 | 09/14/1996 | 17 | Average | 23.62 | 0
59825 | 09/15/1996 | 17 | Average | 23.61 | 0
59826 | 09/16/1996 | 17 | Average | 23.6 | 0
59827 | 09/17/1996 | 17 | Average | 23.58 | 0
59828 | 09/18/1996 | 17 | Average | 23.55 | 0
59829 | 09/19/1996 | 17 | Average | 23.51 | 0
59830 | 09/20/1996 | 17 | Average | 23.46 | 0
59831 | 09/21/1996 | 17 | Average | 23.4 | 0
59832 | 09/22/1996 | 17 | Average | 23.34 | 0
59833 | 09/23/1996 | 17 | Average | 23.27 | 0
59834 | 09/24/1996 | 17 | Average | 23.21 | 0
59835 | 09/25/1996 | 17 | Average | 23.15 | 0
59836 | 09/26/1996 | 17 | Average | 23.09 | 0
59837 | 09/27/1996 | 17 | Average | 23.04 | 0
59838 | 09/28/1996 | 17 | Average | 22.98 | 0
59839 | 09/29/1996 | 17 | Average | 22.93 | 0
59840 | 09/30/1996 | 17 | Average | 22.88 | 0
59841 | 10/01/1996 | 17 | Average | 22.83 | 0
59842 | 10/02/1996 | 17 | Average | 22.78 | 0
59843 | 10/03/1996 | 17 | Average | 22.73 | 0
59844 | 10/04/1996 | 17 | Average | 22.68 | 0
59845 | 10/05/1996 | 17 | Average | 22.64 | 0
59846 | 10/06/1996 | 17 | Average | 22.6 | 0
59847 | 10/07/1996 | 17 | Average | 22.57 | 0
59848 | 10/08/1996 | 17 | Average | 22.53 | 0
59849 | 10/09/1996 | 17 | Average | 22.5 | 0
59850 | 10/10/1996 | 17 | Average | 22.46 | 0
59851 | 10/11/1996 | 17 | Average | 22.44 | 0
59852 | 10/12/1996 | 17 | Average | 22.4 | 0
59853 | 10/13/1996 | 17 | Average | 22.37 | 0
59854 | 10/14/1996 | 17 | Average | 22.34 | 0
59855 | 10/15/1996 | 17 | Average | 22.31 | 0
59856 | 10/16/1996 | 17 | Average | 22.28 | 0
59857 | 10/17/1996 | 17 | Average | 22.25 | 0
59858 | 10/18/1996 | 17 | Average | 22.2 | 0
59859 | 10/19/1996 | 17 | Average | 22.14 | 0
59860 | 10/20/1996 | 17 | Average | 22.09 | 0
59861 | 10/21/1996 | 17 | Average | 22.02 | 0
59862 | 10/22/1996 | 17 | Average | 21.93 | 0
59863 | 10/23/1996 | 17 | Average | 21.83 | 0
59864 | 10/24/1996 | 17 | Average | 21.72 | 0
52473 | 07/17/1998 | 10 | Average | -996 | 0
52474 | 07/18/1998 | 10 | Average | -996 | 0
52475 | 07/19/1998 | 10 | Average | -996 | 0
52476 | 07/20/1998 | 10 | Average | -996 | 0
52477 | 07/21/1998 | 10 | Average | -996 | 0
52478 | 07/22/1998 | 10 | Average | -996 | 0
52479 | 07/23/1998 | 10 | Average | -996 | 0
52480 | 07/24/1998 | 10 | Average | -996 | 0
52481 | 07/25/1998 | 10 | Average | 29.07 | 0
52482 | 07/26/1998 | 10 | Average | 28.89 | 0
52483 | 07/27/1998 | 10 | Average | 28.84 | 0
52484 | 07/28/1998 | 10 | Average | 28.79 | 0
52485 | 07/29/1998 | 10 | Average | 28.93 | 0
52486 | 07/30/1998 | 10 | Average | 28.99 | 0
52487 | 07/31/1998 | 10 | Average | 28.89 | 0
52488 | 08/01/1998 | 10 | Average | 28.63 | 0
52489 | 08/02/1998 | 10 | Average | 28.46 | 0
52490 | 08/03/1998 | 10 | Average | -996 | 0
52491 | 08/04/1998 | 10 | Average | -996 | 0
52492 | 08/05/1998 | 10 | Average | -996 | 0
52493 | 08/06/1998 | 10 | Average | -996 | 0
52494 | 08/07/1998 | 10 | Average | -996 | 0
52495 | 08/08/1998 | 10 | Average | -996 | 0
52496 | 08/09/1998 | 10 | Average | 29.47 | 0
52497 | 08/10/1998 | 10 | Average | 29.48 | 0
52498 | 08/11/1998 | 10 | Average | 29.49 | 0
52499 | 08/12/1998 | 10 | Average | 29.57 | 0
52500 | 08/13/1998 | 10 | Average | 29.71 | 0
52501 | 08/14/1998 | 10 | Average | 29.87 | 0
52502 | 08/15/1998 | 10 | Average | 29.99 | 0
52503 | 08/16/1998 | 10 | Average | 29.96 | 0
52504 | 08/17/1998 | 10 | Average | 29.91 | 0
52505 | 08/18/1998 | 10 | Average | 29.84 | 0
52506 | 08/19/1998 | 10 | Average | 29.73 | 0
52507 | 08/20/1998 | 10 | Average | 29.62 | 0
52508 | 08/21/1998 | 10 | Average | 29.54 | 0
52509 | 08/22/1998 | 10 | Average | 29.45 | 0
52510 | 08/23/1998 | 10 | Average | 29.36 | 0
52511 | 08/24/1998 | 10 | Average | 29.25 | 0
52512 | 08/25/1998 | 10 | Average | 29.16 | 0
52513 | 08/26/1998 | 10 | Average | 29.12 | 0
52514 | 08/27/1998 | 10 | Average | 29.07 | 0
52515 | 08/28/1998 | 10 | Average | 29.01 | 0
52516 | 08/29/1998 | 10 | Average | 29 | 0
52517 | 08/30/1998 | 10 | Average | 29.11 | 0
52518 | 08/31/1998 | 10 | Average | 29.28 | 0
52519 | 09/01/1998 | 10 | Average | 29.43 | 0
52520 | 09/02/1998 | 10 | Average | 29.52 | 0
52521 | 09/03/1998 | 10 | Average | 29.54 | 0
52522 | 09/04/1998 | 10 | Average | 29.53 | 0
52523 | 09/05/1998 | 10 | Average | 29.49 | 0
52524 | 09/06/1998 | 10 | Average | 29.31 | 0
52525 | 09/07/1998 | 10 | Average | 29.1 | 0
52526 | 09/08/1998 | 10 | Average | 28.99 | 0
52527 | 09/09/1998 | 10 | Average | 28.82 | 0
52528 | 09/10/1998 | 10 | Average | 28.41 | 0
57126 | 09/24/1998 | 14 | Average | 24.91 | 0
57127 | 09/25/1998 | 14 | Average | 24.82 | 0
57345 | 03/11/1996 | 15 | Average | 10.42 | 0
57346 | 03/12/1996 | 15 | Average | 10.46 | 0
57347 | 03/13/1996 | 15 | Average | 10.51 | 0
57348 | 03/14/1996 | 15 | Average | 10.56 | 0
57349 | 03/15/1996 | 15 | Average | 10.6 | 0
57350 | 03/16/1996 | 15 | Average | 10.62 | 0
57351 | 03/17/1996 | 15 | Average | 10.64 | 0
57352 | 03/18/1996 | 15 | Average | 10.67 | 0
57353 | 03/19/1996 | 15 | Average | 10.72 | 0
59026 | 08/28/1997 | 16 | Average | 24.64 | 0
59027 | 08/29/1997 | 16 | Average | 24.67 | 0
59028 | 08/30/1997 | 16 | Average | 24.7 | 0
59029 | 08/31/1997 | 16 | Average | 24.71 | 0
59030 | 09/01/1997 | 16 | Average | 24.73 | 0
59031 | 09/02/1997 | 16 | Average | 24.74 | 0
59032 | 09/03/1997 | 16 | Average | 24.75 | 0
59033 | 09/04/1997 | 16 | Average | 24.75 | 0
59034 | 09/05/1997 | 16 | Average | 24.74 | 0
59035 | 09/06/1997 | 16 | Average | 24.73 | 0
59036 | 09/07/1997 | 16 | Average | 24.7 | 0
59037 | 09/08/1997 | 16 | Average | 24.67 | 0
59038 | 09/09/1997 | 16 | Average | 24.64 | 0
59039 | 09/10/1997 | 16 | Average | 24.62 | 0
59040 | 09/11/1997 | 16 | Average | 24.6 | 0
59041 | 09/12/1997 | 16 | Average | 24.58 | 0
59042 | 09/13/1997 | 16 | Average | 24.57 | 0
59043 | 09/14/1997 | 16 | Average | 24.55 | 0
59044 | 09/15/1997 | 16 | Average | 24.53 | 0
59045 | 09/16/1997 | 16 | Average | 24.52 | 0
59046 | 09/17/1997 | 16 | Average | 24.5 | 0
59047 | 09/18/1997 | 16 | Average | 24.47 | 0
59048 | 09/19/1997 | 16 | Average | 24.44 | 0
59049 | 09/20/1997 | 16 | Average | 24.4 | 0
59050 | 09/21/1997 | 16 | Average | 24.35 | 0
59051 | 09/22/1997 | 16 | Average | 24.29 | 0
59052 | 09/23/1997 | 16 | Average | 24.22 | 0
59053 | 09/24/1997 | 16 | Average | 24.14 | 0
59054 | 09/25/1997 | 16 | Average | 24.08 | 0
59055 | 09/26/1997 | 16 | Average | 24.01 | 0
59056 | 09/27/1997 | 16 | Average | 23.94 | 0
59057 | 09/28/1997 | 16 | Average | 23.87 | 0
59058 | 09/29/1997 | 16 | Average | 23.8 | 0
59059 | 09/30/1997 | 16 | Average | 23.73 | 0
59060 | 10/01/1997 | 16 | Average | 23.66 | 0
59061 | 10/02/1997 | 16 | Average | 23.59 | 0
59062 | 10/03/1997 | 16 | Average | 23.52 | 0
59063 | 10/04/1997 | 16 | Average | 23.46 | 0
59064 | 10/05/1997 | 16 | Average | 23.4 | 0
59065 | 10/06/1997 | 16 | Average | 23.35 | 0
59066 | 10/07/1997 | 16 | Average | 23.29 | 0
59067 | 10/08/1997 | 16 | Average | 23.22 | 0
59068 | 10/09/1997 | 16 | Average | 23.14 | 0
59069 | 10/10/1997 | 16 | Average | 23.05 | 0
59070 | 10/11/1997 | 16 | Average | 22.95 | 0
59071 | 10/12/1997 | 16 | Average | 22.83 | 0
59072 | 10/13/1997 | 16 | Average | 22.71 | 0
59073 | 10/14/1997 | 16 | Average | 22.57 | 0
59074 | 10/15/1997 | 16 | Average | 22.43 | 0
59075 | 10/16/1997 | 16 | Average | 22.27 | 0
59076 | 10/17/1997 | 16 | Average | 22.12 | 0
59077 | 10/18/1997 | 16 | Average | 21.97 | 0
59078 | 10/19/1997 | 16 | Average | 21.82 | 0
59079 | 10/20/1997 | 16 | Average | 21.69 | 0
59080 | 10/21/1997 | 16 | Average | 21.58 | 0
59081 | 10/22/1997 | 16 | Average | 21.46 | 0
59082 | 10/23/1997 | 16 | Average | 21.36 | 0
59083 | 10/24/1997 | 16 | Average | 21.26 | 0
59084 | 10/25/1997 | 16 | Average | 21.16 | 0
59085 | 10/26/1997 | 16 | Average | 21.07 | 0
59086 | 10/27/1997 | 16 | Average | 20.97 | 0
59087 | 10/28/1997 | 16 | Average | 20.87 | 0
59088 | 10/29/1997 | 16 | Average | 20.76 | 0
59089 | 10/30/1997 | 16 | Average | 20.65 | 0
59090 | 10/31/1997 | 16 | Average | 20.52 | 0
59091 | 11/01/1997 | 16 | Average | 20.4 | 0
59092 | 11/02/1997 | 16 | Average | 20.27 | 0
59093 | 11/03/1997 | 16 | Average | 20.15 | 0
59094 | 11/04/1997 | 16 | Average | 20.03 | 0
59095 | 11/05/1997 | 16 | Average | 19.93 | 0
59096 | 11/06/1997 | 16 | Average | 19.83 | 0
59097 | 11/07/1997 | 16 | Average | 19.73 | 0
59098 | 11/08/1997 | 16 | Average | 19.62 | 0
59099 | 11/09/1997 | 16 | Average | 19.52 | 0
59100 | 11/10/1997 | 16 | Average | 19.42 | 0
59101 | 11/11/1997 | 16 | Average | 19.31 | 0
59102 | 11/12/1997 | 16 | Average | 19.19 | 0
59103 | 11/13/1997 | 16 | Average | 19.07 | 0
59104 | 11/14/1997 | 16 | Average | 18.95 | 0
59105 | 11/15/1997 | 16 | Average | 18.82 | 0
59106 | 11/16/1997 | 16 | Average | 18.68 | 0
59107 | 11/17/1997 | 16 | Average | 18.54 | 0
59108 | 11/18/1997 | 16 | Average | 18.4 | 0
59109 | 11/19/1997 | 16 | Average | 18.25 | 0
59110 | 11/20/1997 | 16 | Average | 18.1 | 0
59111 | 11/21/1997 | 16 | Average | 17.94 | 0
59112 | 11/22/1997 | 16 | Average | 17.79 | 0
59113 | 11/23/1997 | 16 | Average | 17.65 | 0
59114 | 11/24/1997 | 16 | Average | 17.51 | 0
59115 | 11/25/1997 | 16 | Average | 17.38 | 0
59116 | 11/26/1997 | 16 | Average | 17.26 | 0
59117 | 11/27/1997 | 16 | Average | 17.14 | 0
59118 | 11/28/1997 | 16 | Average | 17.03 | 0
59119 | 11/29/1997 | 16 | Average | 16.93 | 0
59120 | 11/30/1997 | 16 | Average | 16.82 | 0
59121 | 12/01/1997 | 16 | Average | 16.72 | 0
59122 | 12/02/1997 | 16 | Average | 16.61 | 0
59123 | 12/03/1997 | 16 | Average | 16.51 | 0
59124 | 12/04/1997 | 16 | Average | 16.4 | 0
59125 | 12/05/1997 | 16 | Average | 16.29 | 0
59126 | 12/06/1997 | 16 | Average | 16.16 | 0
59127 | 12/07/1997 | 16 | Average | 16.04 | 0
59128 | 12/08/1997 | 16 | Average | 15.91 | 0
59129 | 12/09/1997 | 16 | Average | 15.77 | 0
59130 | 12/10/1997 | 16 | Average | 15.63 | 0
59131 | 12/11/1997 | 16 | Average | 15.49 | 0
59132 | 12/12/1997 | 16 | Average | 15.35 | 0
59133 | 12/13/1997 | 16 | Average | 15.2 | 0
59134 | 12/14/1997 | 16 | Average | 15.05 | 0
59135 | 12/15/1997 | 16 | Average | 14.9 | 0
59136 | 12/16/1997 | 16 | Average | 14.76 | 0
59137 | 12/17/1997 | 16 | Average | 14.61 | 0
59138 | 12/18/1997 | 16 | Average | 14.46 | 0
59139 | 12/19/1997 | 16 | Average | 14.32 | 0
59140 | 12/20/1997 | 16 | Average | 14.19 | 0
59141 | 12/21/1997 | 16 | Average | 14.07 | 0
59142 | 12/22/1997 | 16 | Average | 13.95 | 0
59143 | 12/23/1997 | 16 | Average | 13.84 | 0
59144 | 12/24/1997 | 16 | Average | 13.72 | 0
59145 | 12/25/1997 | 16 | Average | 13.59 | 0
59146 | 12/26/1997 | 16 | Average | 13.46 | 0
59147 | 12/27/1997 | 16 | Average | 13.33 | 0
59148 | 12/28/1997 | 16 | Average | 13.19 | 0
59149 | 12/29/1997 | 16 | Average | 13.05 | 0
59150 | 12/30/1997 | 16 | Average | 12.92 | 0
60180 | 09/05/1997 | 17 | Average | 24.06 | 0
60181 | 09/06/1997 | 17 | Average | 24.06 | 0
60182 | 09/07/1997 | 17 | Average | 24.05 | 0
60183 | 09/08/1997 | 17 | Average | 24.04 | 0
60184 | 09/09/1997 | 17 | Average | 24.03 | 0
60185 | 09/10/1997 | 17 | Average | 24.02 | 0
60186 | 09/11/1997 | 17 | Average | 24 | 0
60187 | 09/12/1997 | 17 | Average | 23.99 | 0
60188 | 09/13/1997 | 17 | Average | 23.98 | 0
60189 | 09/14/1997 | 17 | Average | 23.98 | 0
60190 | 09/15/1997 | 17 | Average | 23.97 | 0
60191 | 09/16/1997 | 17 | Average | 23.95 | 0
60192 | 09/17/1997 | 17 | Average | 23.94 | 0
60193 | 09/18/1997 | 17 | Average | 23.93 | 0
60194 | 09/19/1997 | 17 | Average | 23.91 | 0
60195 | 09/20/1997 | 17 | Average | 23.88 | 0
60196 | 09/21/1997 | 17 | Average | 23.85 | 0
60197 | 09/22/1997 | 17 | Average | 23.81 | 0
60198 | 09/23/1997 | 17 | Average | 23.76 | 0
60199 | 09/24/1997 | 17 | Average | 23.7 | 0
60200 | 09/25/1997 | 17 | Average | 23.66 | 0
60201 | 09/26/1997 | 17 | Average | 23.6 | 0
60202 | 09/27/1997 | 17 | Average | 23.54 | 0
60203 | 09/28/1997 | 17 | Average | 23.48 | 0
60204 | 09/29/1997 | 17 | Average | 23.43 | 0
60205 | 09/30/1997 | 17 | Average | 23.37 | 0
60206 | 10/01/1997 | 17 | Average | 23.31 | 0
60207 | 10/02/1997 | 17 | Average | 23.25 | 0
60208 | 10/03/1997 | 17 | Average | 23.2 | 0
60209 | 10/04/1997 | 17 | Average | 23.14 | 0
54478 | 10/03/1997 | 12 | Average | 24.37 | 0
54479 | 10/04/1997 | 12 | Average | 24.3 | 0
54480 | 10/05/1997 | 12 | Average | 24.2 | 0
54481 | 10/06/1997 | 12 | Average | 24.07 | 0
54482 | 10/07/1997 | 12 | Average | 23.9 | 0
54483 | 10/08/1997 | 12 | Average | 23.68 | 0
54484 | 10/09/1997 | 12 | Average | 23.41 | 0
54485 | 10/10/1997 | 12 | Average | 23.13 | 0
54486 | 10/11/1997 | 12 | Average | 22.86 | 0
54487 | 10/12/1997 | 12 | Average | 22.58 | 0
54488 | 10/13/1997 | 12 | Average | 22.27 | 0
54489 | 10/14/1997 | 12 | Average | 21.94 | 0
54490 | 10/15/1997 | 12 | Average | 21.64 | 0
54491 | 10/16/1997 | 12 | Average | 21.38 | 0
54492 | 10/17/1997 | 12 | Average | 21.18 | 0
54493 | 10/18/1997 | 12 | Average | 21.03 | 0
54494 | 10/19/1997 | 12 | Average | 20.93 | 0
54495 | 10/20/1997 | 12 | Average | 20.86 | 0
54496 | 10/21/1997 | 12 | Average | 20.78 | 0
54497 | 10/22/1997 | 12 | Average | 20.68 | 0
54498 | 10/23/1997 | 12 | Average | 20.56 | 0
54499 | 10/24/1997 | 12 | Average | 20.45 | 0
54500 | 10/25/1997 | 12 | Average | 20.37 | 0
54501 | 10/26/1997 | 12 | Average | 20.25 | 0
54502 | 10/27/1997 | 12 | Average | 20.05 | 0
54503 | 10/28/1997 | 12 | Average | 19.82 | 0
54504 | 10/29/1997 | 12 | Average | 19.57 | 0
54505 | 10/30/1997 | 12 | Average | 19.34 | 0
54506 | 10/31/1997 | 12 | Average | 19.13 | 0
54507 | 11/01/1997 | 12 | Average | 18.97 | 0
54508 | 11/02/1997 | 12 | Average | 18.87 | 0
54509 | 11/03/1997 | 12 | Average | 18.79 | 0
54510 | 11/04/1997 | 12 | Average | 18.71 | 0
54511 | 11/05/1997 | 12 | Average | 18.6 | 0
54512 | 11/06/1997 | 12 | Average | 18.45 | 0
54513 | 11/07/1997 | 12 | Average | 18.3 | 0
48340 | 08/21/1996 | 7 | Average | 29.62 | 0
48341 | 08/22/1996 | 7 | Average | 29.65 | 0
60264 | 11/28/1997 | 17 | Average | 17.39 | 0
60265 | 11/29/1997 | 17 | Average | 17.28 | 0
60266 | 11/30/1997 | 17 | Average | 17.18 | 0
60267 | 12/01/1997 | 17 | Average | 17.08 | 0
60268 | 12/02/1997 | 17 | Average | 16.98 | 0
60269 | 12/03/1997 | 17 | Average | 16.88 | 0
60270 | 12/04/1997 | 17 | Average | 16.77 | 0
60271 | 12/05/1997 | 17 | Average | 16.66 | 0
24724 | 11/28/1997 | 4 | Maximum | 10.33 | 0
24725 | 11/29/1997 | 4 | Maximum | 9.43 | 0
24726 | 11/30/1997 | 4 | Maximum | 9.08 | 0
24727 | 12/01/1997 | 4 | Maximum | 9.08 | 0
24728 | 12/02/1997 | 4 | Maximum | 8.31 | 0
24729 | 12/03/1997 | 4 | Maximum | 7.13 | 0
24730 | 12/04/1997 | 4 | Maximum | 6.818 | 0
24731 | 12/05/1997 | 4 | Maximum | 6.474 | 0
24732 | 12/06/1997 | 4 | Maximum | 4.935 | 0
24733 | 12/07/1997 | 4 | Maximum | 5.258 | 0
24734 | 12/08/1997 | 4 | Maximum | 5.788 | 0
24735 | 12/09/1997 | 4 | Maximum | 6.094 | 0
24736 | 12/10/1997 | 4 | Maximum | 5.574 | 0
24737 | 12/11/1997 | 4 | Maximum | 4.956 | 0
24738 | 12/12/1997 | 4 | Maximum | 4.22 | 0
24739 | 12/13/1997 | 4 | Maximum | 3.424 | 0
24740 | 12/14/1997 | 4 | Maximum | 4.394 | 0
24741 | 12/15/1997 | 4 | Maximum | 5.403 | 0
24742 | 12/16/1997 | 4 | Maximum | 6.395 | 0
24743 | 12/17/1997 | 4 | Maximum | 6.363 | 0
24744 | 12/18/1997 | 4 | Maximum | 6.145 | 0
56536 | 02/11/1997 | 14 | Average | 10.09 | 0
56537 | 02/12/1997 | 14 | Average | 10.08 | 0
56538 | 02/13/1997 | 14 | Average | 10.09 | 0
56539 | 02/14/1997 | 14 | Average | 10.1 | 0
56540 | 02/15/1997 | 14 | Average | 10.11 | 0
56541 | 02/16/1997 | 14 | Average | 10.12 | 0
56542 | 02/17/1997 | 14 | Average | 10.13 | 0
56543 | 02/18/1997 | 14 | Average | 10.15 | 0
56544 | 02/19/1997 | 14 | Average | 10.18 | 0
56545 | 02/20/1997 | 14 | Average | 10.23 | 0
56546 | 02/21/1997 | 14 | Average | 10.29 | 0
56547 | 02/22/1997 | 14 | Average | 10.35 | 0
56548 | 02/23/1997 | 14 | Average | 10.41 | 0
56549 | 02/24/1997 | 14 | Average | 10.46 | 0
56550 | 02/25/1997 | 14 | Average | 10.5 | 0
56551 | 02/26/1997 | 14 | Average | 10.53 | 0
56552 | 02/27/1997 | 14 | Average | 10.53 | 0
56553 | 02/28/1997 | 14 | Average | 10.54 | 0
56554 | 03/01/1997 | 14 | Average | 10.56 | 0
56555 | 03/02/1997 | 14 | Average | 10.57 | 0
56556 | 03/03/1997 | 14 | Average | 10.56 | 0
56557 | 03/04/1997 | 14 | Average | 10.56 | 0
56558 | 03/05/1997 | 14 | Average | 10.55 | 0
56559 | 03/06/1997 | 14 | Average | 10.54 | 0
56560 | 03/07/1997 | 14 | Average | 10.53 | 0
56561 | 03/08/1997 | 14 | Average | 10.54 | 0
56562 | 03/09/1997 | 14 | Average | 10.55 | 0
56563 | 03/10/1997 | 14 | Average | 10.59 | 0
56564 | 03/11/1997 | 14 | Average | 10.65 | 0
56565 | 03/12/1997 | 14 | Average | 10.74 | 0
56566 | 03/13/1997 | 14 | Average | 10.85 | 0
56567 | 03/14/1997 | 14 | Average | 10.97 | 0
56568 | 03/15/1997 | 14 | Average | 11.08 | 0
56569 | 03/16/1997 | 14 | Average | 11.19 | 0
56570 | 03/17/1997 | 14 | Average | 11.3 | 0
56571 | 03/18/1997 | 14 | Average | 11.42 | 0
56572 | 03/19/1997 | 14 | Average | 11.54 | 0
56573 | 03/20/1997 | 14 | Average | 11.66 | 0
56574 | 03/21/1997 | 14 | Average | 11.8 | 0
56575 | 03/22/1997 | 14 | Average | 11.95 | 0
56576 | 03/23/1997 | 14 | Average | 12.11 | 0
56577 | 03/24/1997 | 14 | Average | 12.27 | 0
56578 | 03/25/1997 | 14 | Average | 12.44 | 0
56579 | 03/26/1997 | 14 | Average | 12.6 | 0
56580 | 03/27/1997 | 14 | Average | 12.77 | 0
56581 | 03/28/1997 | 14 | Average | 12.92 | 0
56582 | 03/29/1997 | 14 | Average | 13.07 | 0
56583 | 03/30/1997 | 14 | Average | 13.22 | 0
56584 | 03/31/1997 | 14 | Average | 13.35 | 0
56585 | 04/01/1997 | 14 | Average | 13.46 | 0
56586 | 04/02/1997 | 14 | Average | 13.55 | 0
56587 | 04/03/1997 | 14 | Average | 13.6 | 0
56588 | 04/04/1997 | 14 | Average | 13.61 | 0
56589 | 04/05/1997 | 14 | Average | 13.6 | 0
56590 | 04/06/1997 | 14 | Average | 13.57 | 0
56591 | 04/07/1997 | 14 | Average | 13.55 | 0
56592 | 04/08/1997 | 14 | Average | 13.54 | 0
56593 | 04/09/1997 | 14 | Average | 13.54 | 0
56594 | 04/10/1997 | 14 | Average | 13.55 | 0
56595 | 04/11/1997 | 14 | Average | 13.57 | 0
56596 | 04/12/1997 | 14 | Average | 13.59 | 0
56597 | 04/13/1997 | 14 | Average | 13.59 | 0
56598 | 04/14/1997 | 14 | Average | 13.59 | 0
56599 | 04/15/1997 | 14 | Average | 13.6 | 0
56600 | 04/16/1997 | 14 | Average | 13.63 | 0
56601 | 04/17/1997 | 14 | Average | 13.68 | 0
56602 | 04/18/1997 | 14 | Average | 13.77 | 0
56603 | 04/19/1997 | 14 | Average | 13.88 | 0
56604 | 04/20/1997 | 14 | Average | 14.01 | 0
56605 | 04/21/1997 | 14 | Average | 14.17 | 0
56606 | 04/22/1997 | 14 | Average | 14.32 | 0
56607 | 04/23/1997 | 14 | Average | 14.47 | 0
56608 | 04/24/1997 | 14 | Average | 14.6 | 0
56609 | 04/25/1997 | 14 | Average | 14.71 | 0
56610 | 04/26/1997 | 14 | Average | 14.82 | 0
56611 | 04/27/1997 | 14 | Average | 14.92 | 0
56612 | 04/28/1997 | 14 | Average | 15.04 | 0
56613 | 04/29/1997 | 14 | Average | -996 | 0
56614 | 04/30/1997 | 14 | Average | -996 | 0
56615 | 05/01/1997 | 14 | Average | -996 | 0
56616 | 05/02/1997 | 14 | Average | -996 | 0
56617 | 05/03/1997 | 14 | Average | -996 | 0
56618 | 05/04/1997 | 14 | Average | -996 | 0
56619 | 05/05/1997 | 14 | Average | -996 | 0
56620 | 05/06/1997 | 14 | Average | -996 | 0
56621 | 05/07/1997 | 14 | Average | -996 | 0
56622 | 05/08/1997 | 14 | Average | -996 | 0
56623 | 05/09/1997 | 14 | Average | -996 | 0
56624 | 05/10/1997 | 14 | Average | -996 | 0
56625 | 05/11/1997 | 14 | Average | -996 | 0
56626 | 05/12/1997 | 14 | Average | -996 | 0
56627 | 05/13/1997 | 14 | Average | -996 | 0
56628 | 05/14/1997 | 14 | Average | -996 | 0
56629 | 05/15/1997 | 14 | Average | -996 | 0
56630 | 05/16/1997 | 14 | Average | -996 | 0
56631 | 05/17/1997 | 14 | Average | -996 | 0
56632 | 05/18/1997 | 14 | Average | -996 | 0
56633 | 05/19/1997 | 14 | Average | -996 | 0
56634 | 05/20/1997 | 14 | Average | -996 | 0
56635 | 05/21/1997 | 14 | Average | -996 | 0
56636 | 05/22/1997 | 14 | Average | -996 | 0
56637 | 05/23/1997 | 14 | Average | -996 | 0
56638 | 05/24/1997 | 14 | Average | -996 | 0
56639 | 05/25/1997 | 14 | Average | -996 | 0
56640 | 05/26/1997 | 14 | Average | -996 | 0
56641 | 05/27/1997 | 14 | Average | -996 | 0
56642 | 05/28/1997 | 14 | Average | -996 | 0
56643 | 05/29/1997 | 14 | Average | -996 | 0
56644 | 05/30/1997 | 14 | Average | -996 | 0
56645 | 05/31/1997 | 14 | Average | -996 | 0
56646 | 06/01/1997 | 14 | Average | -996 | 0
56647 | 06/02/1997 | 14 | Average | -996 | 0
56648 | 06/03/1997 | 14 | Average | -996 | 0
56649 | 06/04/1997 | 14 | Average | -996 | 0
56650 | 06/05/1997 | 14 | Average | -996 | 0
56651 | 06/06/1997 | 14 | Average | -996 | 0
56652 | 06/07/1997 | 14 | Average | -996 | 0
56653 | 06/08/1997 | 14 | Average | -996 | 0
56654 | 06/09/1997 | 14 | Average | -996 | 0
56655 | 06/10/1997 | 14 | Average | -996 | 0
56656 | 06/11/1997 | 14 | Average | -996 | 0
56657 | 06/12/1997 | 14 | Average | -996 | 0
56658 | 06/13/1997 | 14 | Average | -996 | 0
56659 | 06/14/1997 | 14 | Average | -996 | 0
56660 | 06/15/1997 | 14 | Average | -996 | 0
56661 | 06/16/1997 | 14 | Average | -996 | 0
56662 | 06/17/1997 | 14 | Average | -996 | 0
56663 | 06/18/1997 | 14 | Average | -996 | 0
56664 | 06/19/1997 | 14 | Average | -996 | 0
56665 | 06/20/1997 | 14 | Average | -996 | 0
56666 | 06/21/1997 | 14 | Average | -996 | 0
56667 | 06/22/1997 | 14 | Average | -996 | 0
56668 | 06/23/1997 | 14 | Average | -996 | 0
56669 | 06/24/1997 | 14 | Average | -996 | 0
56670 | 06/25/1997 | 14 | Average | -996 | 0
56671 | 06/26/1997 | 14 | Average | -996 | 0
56672 | 06/27/1997 | 14 | Average | -996 | 0
56673 | 06/28/1997 | 14 | Average | -996 | 0
56674 | 06/29/1997 | 14 | Average | -996 | 0
56675 | 06/30/1997 | 14 | Average | -996 | 0
56058 | 12/11/1998 | 13 | Average | 13.18 | 0
56677 | 07/02/1997 | 14 | Average | -996 | 0
56678 | 07/03/1997 | 14 | Average | -996 | 0
56679 | 07/04/1997 | 14 | Average | -996 | 0
56680 | 07/05/1997 | 14 | Average | -996 | 0
56681 | 07/06/1997 | 14 | Average | -996 | 0
56682 | 07/07/1997 | 14 | Average | -996 | 0
56683 | 07/08/1997 | 14 | Average | -996 | 0
56684 | 07/09/1997 | 14 | Average | -996 | 0
56685 | 07/10/1997 | 14 | Average | -996 | 0
56686 | 07/11/1997 | 14 | Average | -996 | 0
56687 | 07/12/1997 | 14 | Average | -996 | 0
56688 | 07/13/1997 | 14 | Average | -996 | 0
56689 | 07/14/1997 | 14 | Average | -996 | 0
56690 | 07/15/1997 | 14 | Average | 23.75 | 0
56691 | 07/16/1997 | 14 | Average | 23.86 | 0
56692 | 07/17/1997 | 14 | Average | 23.97 | 0
56693 | 07/18/1997 | 14 | Average | 24.1 | 0
56694 | 07/19/1997 | 14 | Average | 24.21 | 0
56695 | 07/20/1997 | 14 | Average | 24.31 | 0
56696 | 07/21/1997 | 14 | Average | 24.4 | 0
56697 | 07/22/1997 | 14 | Average | 24.48 | 0
56698 | 07/23/1997 | 14 | Average | 24.57 | 0
56699 | 07/24/1997 | 14 | Average | 24.69 | 0
56700 | 07/25/1997 | 14 | Average | 24.79 | 0
56701 | 07/26/1997 | 14 | Average | 24.87 | 0
56702 | 07/27/1997 | 14 | Average | 24.93 | 0
56703 | 07/28/1997 | 14 | Average | 24.98 | 0
56704 | 07/29/1997 | 14 | Average | 25.02 | 0
56705 | 07/30/1997 | 14 | Average | 25.05 | 0
56706 | 07/31/1997 | 14 | Average | 25.07 | 0
56707 | 08/01/1997 | 14 | Average | 25.06 | 0
56708 | 08/02/1997 | 14 | Average | 25.01 | 0
56709 | 08/03/1997 | 14 | Average | 24.96 | 0
56710 | 08/04/1997 | 14 | Average | 24.93 | 0
56711 | 08/05/1997 | 14 | Average | 24.93 | 0
56712 | 08/06/1997 | 14 | Average | 24.95 | 0
56713 | 08/07/1997 | 14 | Average | 25 | 0
56714 | 08/08/1997 | 14 | Average | 25.09 | 0
56715 | 08/09/1997 | 14 | Average | 25.19 | 0
56716 | 08/10/1997 | 14 | Average | 25.31 | 0
56717 | 08/11/1997 | 14 | Average | 25.44 | 0
56718 | 08/12/1997 | 14 | Average | 25.55 | 0
56719 | 08/13/1997 | 14 | Average | 25.63 | 0
56720 | 08/14/1997 | 14 | Average | 25.68 | 0
56721 | 08/15/1997 | 14 | Average | 25.74 | 0
56722 | 08/16/1997 | 14 | Average | 25.8 | 0
56723 | 08/17/1997 | 14 | Average | 25.86 | 0
56724 | 08/18/1997 | 14 | Average | 25.94 | 0
56725 | 08/19/1997 | 14 | Average | 26.01 | 0
56726 | 08/20/1997 | 14 | Average | 26.06 | 0
56727 | 08/21/1997 | 14 | Average | 26.1 | 0
56728 | 08/22/1997 | 14 | Average | 26.12 | 0
56729 | 08/23/1997 | 14 | Average | 26.14 | 0
59865 | 10/25/1996 | 17 | Average | 21.6 | 0
59866 | 10/26/1996 | 17 | Average | 21.47 | 0
59867 | 10/27/1996 | 17 | Average | 21.34 | 0
59868 | 10/28/1996 | 17 | Average | 21.21 | 0
59869 | 10/29/1996 | 17 | Average | 21.07 | 0
59870 | 10/30/1996 | 17 | Average | 20.92 | 0
59871 | 10/31/1996 | 17 | Average | 20.78 | 0
59872 | 11/01/1996 | 17 | Average | 20.61 | 0
59873 | 11/02/1996 | 17 | Average | 20.45 | 0
59874 | 11/03/1996 | 17 | Average | 20.28 | 0
59875 | 11/04/1996 | 17 | Average | 20.11 | 0
59876 | 11/05/1996 | 17 | Average | 19.95 | 0
59877 | 11/06/1996 | 17 | Average | 19.78 | 0
59878 | 11/07/1996 | 17 | Average | 19.63 | 0
59879 | 11/08/1996 | 17 | Average | 19.48 | 0
59880 | 11/09/1996 | 17 | Average | 19.33 | 0
59881 | 11/10/1996 | 17 | Average | 19.18 | 0
59882 | 11/11/1996 | 17 | Average | 19.04 | 0
59883 | 11/12/1996 | 17 | Average | 18.9 | 0
59884 | 11/13/1996 | 17 | Average | 18.76 | 0
59885 | 11/14/1996 | 17 | Average | 18.63 | 0
59886 | 11/15/1996 | 17 | Average | 18.5 | 0
59887 | 11/16/1996 | 17 | Average | 18.38 | 0
59888 | 11/17/1996 | 17 | Average | 18.28 | 0
59889 | 11/18/1996 | 17 | Average | 18.16 | 0
59890 | 11/19/1996 | 17 | Average | 18.05 | 0
59891 | 11/20/1996 | 17 | Average | 17.94 | 0
59892 | 11/21/1996 | 17 | Average | 17.83 | 0
59893 | 11/22/1996 | 17 | Average | 17.72 | 0
59894 | 11/23/1996 | 17 | Average | 17.61 | 0
59895 | 11/24/1996 | 17 | Average | 17.52 | 0
59896 | 11/25/1996 | 17 | Average | 17.43 | 0
59897 | 11/26/1996 | 17 | Average | 17.33 | 0
59898 | 11/27/1996 | 17 | Average | 17.24 | 0
59899 | 11/28/1996 | 17 | Average | 17.16 | 0
59900 | 11/29/1996 | 17 | Average | 17.07 | 0
59901 | 11/30/1996 | 17 | Average | 16.98 | 0
59902 | 12/01/1996 | 17 | Average | 16.88 | 0
59903 | 12/02/1996 | 17 | Average | 16.77 | 0
59904 | 12/03/1996 | 17 | Average | 16.67 | 0
59905 | 12/04/1996 | 17 | Average | 16.56 | 0
59906 | 12/05/1996 | 17 | Average | 16.44 | 0
59907 | 12/06/1996 | 17 | Average | 16.32 | 0
59908 | 12/07/1996 | 17 | Average | 16.2 | 0
59909 | 12/08/1996 | 17 | Average | 16.08 | 0
59910 | 12/09/1996 | 17 | Average | 15.95 | 0
59911 | 12/10/1996 | 17 | Average | 15.84 | 0
59912 | 12/11/1996 | 17 | Average | 15.72 | 0
59913 | 12/12/1996 | 17 | Average | 15.62 | 0
59914 | 12/13/1996 | 17 | Average | 15.52 | 0
59915 | 12/14/1996 | 17 | Average | 15.42 | 0
59916 | 12/15/1996 | 17 | Average | 15.33 | 0
59917 | 12/16/1996 | 17 | Average | 15.26 | 0
59918 | 12/17/1996 | 17 | Average | 15.19 | 0
59919 | 12/18/1996 | 17 | Average | 15.11 | 0
59920 | 12/19/1996 | 17 | Average | -996 | 0
59921 | 12/20/1996 | 17 | Average | -996 | 0
59922 | 12/21/1996 | 17 | Average | -996 | 0
59923 | 12/22/1996 | 17 | Average | -996 | 0
59924 | 12/23/1996 | 17 | Average | -996 | 0
59925 | 12/24/1996 | 17 | Average | -996 | 0
59926 | 12/25/1996 | 17 | Average | -996 | 0
59927 | 12/26/1996 | 17 | Average | -996 | 0
59928 | 12/27/1996 | 17 | Average | -996 | 0
59929 | 12/28/1996 | 17 | Average | -996 | 0
59930 | 12/29/1996 | 17 | Average | -996 | 0
59931 | 12/30/1996 | 17 | Average | -996 | 0
59932 | 12/31/1996 | 17 | Average | -996 | 0
59933 | 01/01/1997 | 17 | Average | -996 | 0
59934 | 01/02/1997 | 17 | Average | -996 | 0
59935 | 01/03/1997 | 17 | Average | -996 | 0
59936 | 01/04/1997 | 17 | Average | -996 | 0
58450 | 03/21/1999 | 15 | Average | 11.13 | 0
58451 | 03/22/1999 | 15 | Average | 11.21 | 0
58452 | 03/23/1999 | 15 | Average | 11.28 | 0
58453 | 03/24/1999 | 15 | Average | 11.35 | 0
58454 | 03/25/1999 | 15 | Average | 11.41 | 0
58455 | 03/26/1999 | 15 | Average | 11.48 | 0
58456 | 03/27/1999 | 15 | Average | 11.55 | 0
58457 | 03/28/1999 | 15 | Average | 11.63 | 0
58458 | 03/29/1999 | 15 | Average | 11.73 | 0
58459 | 03/30/1999 | 15 | Average | 11.83 | 0
58460 | 03/31/1999 | 15 | Average | 11.93 | 0
58461 | 04/01/1999 | 15 | Average | 12.02 | 0
58462 | 04/02/1999 | 15 | Average | 12.1 | 0
58463 | 04/03/1999 | 15 | Average | 12.16 | 0
58464 | 04/04/1999 | 15 | Average | 12.2 | 0
58465 | 04/05/1999 | 15 | Average | 12.22 | 0
52311 | 02/05/1998 | 10 | Average | 7.62 | 0
52312 | 02/06/1998 | 10 | Average | 7.68 | 0
52313 | 02/07/1998 | 10 | Average | 7.7 | 0
52314 | 02/08/1998 | 10 | Average | 7.72 | 0
52315 | 02/09/1998 | 10 | Average | 7.67 | 0
52316 | 02/10/1998 | 10 | Average | 7.65 | 0
52317 | 02/11/1998 | 10 | Average | 7.61 | 0
52318 | 02/12/1998 | 10 | Average | 7.59 | 0
52319 | 02/13/1998 | 10 | Average | 7.61 | 0
52320 | 02/14/1998 | 10 | Average | 7.57 | 0
52321 | 02/15/1998 | 10 | Average | 7.62 | 0
52322 | 02/16/1998 | 10 | Average | 7.62 | 0
52323 | 02/17/1998 | 10 | Average | 7.52 | 0
52324 | 02/18/1998 | 10 | Average | 7.42 | 0
52325 | 02/19/1998 | 10 | Average | 7.43 | 0
52326 | 02/20/1998 | 10 | Average | 7.56 | 0
52327 | 02/21/1998 | 10 | Average | 7.68 | 0
52328 | 02/22/1998 | 10 | Average | 7.81 | 0
52329 | 02/23/1998 | 10 | Average | 7.84 | 0
52330 | 02/24/1998 | 10 | Average | 7.77 | 0
52331 | 02/25/1998 | 10 | Average | 7.59 | 0
52332 | 02/26/1998 | 10 | Average | 7.45 | 0
52333 | 02/27/1998 | 10 | Average | 7.47 | 0
52334 | 02/28/1998 | 10 | Average | 7.6 | 0
52335 | 03/01/1998 | 10 | Average | 7.84 | 0
52336 | 03/02/1998 | 10 | Average | 8.14 | 0
52337 | 03/03/1998 | 10 | Average | 8.43 | 0
52338 | 03/04/1998 | 10 | Average | 8.75 | 0
52339 | 03/05/1998 | 10 | Average | 8.96 | 0
52340 | 03/06/1998 | 10 | Average | 8.96 | 0
52341 | 03/07/1998 | 10 | Average | 8.81 | 0
52342 | 03/08/1998 | 10 | Average | 8.55 | 0
52343 | 03/09/1998 | 10 | Average | 8.52 | 0
52344 | 03/10/1998 | 10 | Average | 8.73 | 0
52345 | 03/11/1998 | 10 | Average | 9.03 | 0
52346 | 03/12/1998 | 10 | Average | 9.38 | 0
53997 | 06/09/1996 | 12 | Average | 21.07 | 0
53998 | 06/10/1996 | 12 | Average | 21.43 | 0
53999 | 06/11/1996 | 12 | Average | 21.75 | 0
54000 | 06/12/1996 | 12 | Average | 22.03 | 0
54001 | 06/13/1996 | 12 | Average | 22.28 | 0
54002 | 06/14/1996 | 12 | Average | 22.53 | 0
54003 | 06/15/1996 | 12 | Average | 22.77 | 0
54004 | 06/16/1996 | 12 | Average | 23.02 | 0
54005 | 06/17/1996 | 12 | Average | 23.24 | 0
54006 | 06/18/1996 | 12 | Average | 23.45 | 0
54007 | 06/19/1996 | 12 | Average | 23.6 | 0
54008 | 06/20/1996 | 12 | Average | 23.72 | 0
54009 | 06/21/1996 | 12 | Average | 23.82 | 0
54010 | 06/22/1996 | 12 | Average | 23.91 | 0
54011 | 06/23/1996 | 12 | Average | 23.98 | 0
54012 | 06/24/1996 | 12 | Average | 24.05 | 0
54013 | 06/25/1996 | 12 | Average | 24.15 | 0
54014 | 06/26/1996 | 12 | Average | 24.09 | 0
54015 | 06/27/1996 | 12 | Average | 23.85 | 0
54016 | 06/28/1996 | 12 | Average | 23.55 | 0
54017 | 06/29/1996 | 12 | Average | 23.27 | 0
54018 | 06/30/1996 | 12 | Average | 23.11 | 0
54019 | 07/01/1996 | 12 | Average | 23.09 | 0
54020 | 07/02/1996 | 12 | Average | 23.2 | 0
54021 | 07/03/1996 | 12 | Average | 23.41 | 0
54022 | 07/04/1996 | 12 | Average | 23.69 | 0
54023 | 07/05/1996 | 12 | Average | 23.98 | 0
54024 | 07/06/1996 | 12 | Average | 24.22 | 0
54025 | 07/07/1996 | 12 | Average | 24.43 | 0
54026 | 07/08/1996 | 12 | Average | 24.65 | 0
54027 | 07/09/1996 | 12 | Average | 24.9 | 0
54028 | 07/10/1996 | 12 | Average | 25.18 | 0
54029 | 07/11/1996 | 12 | Average | 25.45 | 0
54030 | 07/12/1996 | 12 | Average | 25.71 | 0
54031 | 07/13/1996 | 12 | Average | 25.93 | 0
54032 | 07/14/1996 | 12 | Average | 26.11 | 0
54033 | 07/15/1996 | 12 | Average | 26.26 | 0
54034 | 07/16/1996 | 12 | Average | 26.39 | 0
54035 | 07/17/1996 | 12 | Average | 26.51 | 0
54036 | 07/18/1996 | 12 | Average | 26.6 | 0
54037 | 07/19/1996 | 12 | Average | 26.65 | 0
54038 | 07/20/1996 | 12 | Average | 26.67 | 0
54039 | 07/21/1996 | 12 | Average | 26.67 | 0
54040 | 07/22/1996 | 12 | Average | 26.69 | 0
54041 | 07/23/1996 | 12 | Average | 26.75 | 0
54042 | 07/24/1996 | 12 | Average | 26.88 | 0
54043 | 07/25/1996 | 12 | Average | 27.02 | 0
54044 | 07/26/1996 | 12 | Average | 27.17 | 0
54045 | 07/27/1996 | 12 | Average | 27.32 | 0
54046 | 07/28/1996 | 12 | Average | 27.48 | 0
54047 | 07/29/1996 | 12 | Average | 27.61 | 0
54048 | 07/30/1996 | 12 | Average | 27.65 | 0
54049 | 07/31/1996 | 12 | Average | 27.66 | 0
54050 | 08/01/1996 | 12 | Average | 27.67 | 0
54051 | 08/02/1996 | 12 | Average | 27.72 | 0
54052 | 08/03/1996 | 12 | Average | 27.76 | 0
54053 | 08/04/1996 | 12 | Average | 27.78 | 0
54054 | 08/05/1996 | 12 | Average | 27.76 | 0
54055 | 08/06/1996 | 12 | Average | 27.72 | 0
54056 | 08/07/1996 | 12 | Average | 27.67 | 0
54057 | 08/08/1996 | 12 | Average | 27.62 | 0
54058 | 08/09/1996 | 12 | Average | 27.57 | 0
54059 | 08/10/1996 | 12 | Average | 27.58 | 0
54060 | 08/11/1996 | 12 | Average | 27.65 | 0
54061 | 08/12/1996 | 12 | Average | 27.75 | 0
54062 | 08/13/1996 | 12 | Average | 27.86 | 0
54063 | 08/14/1996 | 12 | Average | 27.92 | 0
54064 | 08/15/1996 | 12 | Average | 27.88 | 0
54065 | 08/16/1996 | 12 | Average | 27.81 | 0
54066 | 08/17/1996 | 12 | Average | 27.77 | 0
54067 | 08/18/1996 | 12 | Average | 27.75 | 0
54068 | 08/19/1996 | 12 | Average | 27.72 | 0
54069 | 08/20/1996 | 12 | Average | 27.65 | 0
54070 | 08/21/1996 | 12 | Average | 27.57 | 0
54071 | 08/22/1996 | 12 | Average | 27.47 | 0
54072 | 08/23/1996 | 12 | Average | 27.38 | 0
54073 | 08/24/1996 | 12 | Average | 27.32 | 0
54074 | 08/25/1996 | 12 | Average | 27.28 | 0
54075 | 08/26/1996 | 12 | Average | 27.27 | 0
54076 | 08/27/1996 | 12 | Average | 27.28 | 0
54077 | 08/28/1996 | 12 | Average | 27.28 | 0
54078 | 08/29/1996 | 12 | Average | 27.24 | 0
54079 | 08/30/1996 | 12 | Average | 27.19 | 0
54080 | 08/31/1996 | 12 | Average | 27.17 | 0
54081 | 09/01/1996 | 12 | Average | 27.17 | 0
54082 | 09/02/1996 | 12 | Average | 27.17 | 0
54083 | 09/03/1996 | 12 | Average | 27.17 | 0
54084 | 09/04/1996 | 12 | Average | 27.15 | 0
54085 | 09/05/1996 | 12 | Average | 27.09 | 0
54086 | 09/06/1996 | 12 | Average | 27.01 | 0
54087 | 09/07/1996 | 12 | Average | 26.88 | 0
54088 | 09/08/1996 | 12 | Average | 26.72 | 0
54089 | 09/09/1996 | 12 | Average | 26.56 | 0
54090 | 09/10/1996 | 12 | Average | 26.45 | 0
54091 | 09/11/1996 | 12 | Average | 26.4 | 0
54092 | 09/12/1996 | 12 | Average | 26.4 | 0
54093 | 09/13/1996 | 12 | Average | 26.41 | 0
54094 | 09/14/1996 | 12 | Average | 26.38 | 0
54095 | 09/15/1996 | 12 | Average | 26.24 | 0
54096 | 09/16/1996 | 12 | Average | 26.05 | 0
54097 | 09/17/1996 | 12 | Average | 25.83 | 0
54098 | 09/18/1996 | 12 | Average | 25.59 | 0
54099 | 09/19/1996 | 12 | Average | 25.35 | 0
54100 | 09/20/1996 | 12 | Average | 25.12 | 0
54101 | 09/21/1996 | 12 | Average | 24.92 | 0
54102 | 09/22/1996 | 12 | Average | 24.77 | 0
54103 | 09/23/1996 | 12 | Average | 24.68 | 0
54104 | 09/24/1996 | 12 | Average | 24.61 | 0
54105 | 09/25/1996 | 12 | Average | 24.54 | 0
54106 | 09/26/1996 | 12 | Average | 24.47 | 0
54107 | 09/27/1996 | 12 | Average | 24.38 | 0
54108 | 09/28/1996 | 12 | Average | 24.28 | 0
54109 | 09/29/1996 | 12 | Average | 24.16 | 0
54110 | 09/30/1996 | 12 | Average | 24.06 | 0
54111 | 10/01/1996 | 12 | Average | 23.99 | 0
54112 | 10/02/1996 | 12 | Average | 23.94 | 0
54113 | 10/03/1996 | 12 | Average | 23.91 | 0
54114 | 10/04/1996 | 12 | Average | 23.89 | 0
54115 | 10/05/1996 | 12 | Average | 23.87 | 0
54116 | 10/06/1996 | 12 | Average | 23.82 | 0
54117 | 10/07/1996 | 12 | Average | 23.78 | 0
54118 | 10/08/1996 | 12 | Average | 23.74 | 0
54119 | 10/09/1996 | 12 | Average | 23.7 | 0
54120 | 10/10/1996 | 12 | Average | 23.65 | 0
54121 | 10/11/1996 | 12 | Average | 23.61 | 0
54122 | 10/12/1996 | 12 | Average | 23.58 | 0
54123 | 10/13/1996 | 12 | Average | 23.54 | 0
54124 | 10/14/1996 | 12 | Average | 23.47 | 0
54125 | 10/15/1996 | 12 | Average | 23.36 | 0
54126 | 10/16/1996 | 12 | Average | 23.21 | 0
54127 | 10/17/1996 | 12 | Average | 23.03 | 0
54128 | 10/18/1996 | 12 | Average | 22.81 | 0
54129 | 10/19/1996 | 12 | Average | 22.53 | 0
54130 | 10/20/1996 | 12 | Average | 22.24 | 0
54131 | 10/21/1996 | 12 | Average | 21.92 | 0
54132 | 10/22/1996 | 12 | Average | 21.56 | 0
54133 | 10/23/1996 | 12 | Average | 21.16 | 0
54134 | 10/24/1996 | 12 | Average | 20.79 | 0
54135 | 10/25/1996 | 12 | Average | 20.48 | 0
26469 | 05/29/1996 | 6 | Maximum | 21.73 | 0
26470 | 05/30/1996 | 6 | Maximum | 22.45 | 0
54946 | 01/14/1999 | 12 | Average | 8.2 | 0
54947 | 01/15/1999 | 12 | Average | 8.22 | 0
54948 | 01/16/1999 | 12 | Average | 8.25 | 0
54949 | 01/17/1999 | 12 | Average | 8.32 | 0
54950 | 01/18/1999 | 12 | Average | 8.42 | 0
54951 | 01/19/1999 | 12 | Average | 8.54 | 0
54952 | 01/20/1999 | 12 | Average | 8.66 | 0
54953 | 01/21/1999 | 12 | Average | 8.74 | 0
48641 | 06/18/1997 | 7 | Average | -996 | 0
48642 | 06/19/1997 | 7 | Average | -996 | 0
48643 | 06/20/1997 | 7 | Average | -996 | 0
48644 | 06/21/1997 | 7 | Average | -996 | 0
48645 | 06/22/1997 | 7 | Average | -996 | 0
48646 | 06/23/1997 | 7 | Average | -996 | 0
48647 | 06/24/1997 | 7 | Average | -996 | 0
48648 | 06/25/1997 | 7 | Average | -996 | 0
48649 | 06/26/1997 | 7 | Average | -996 | 0
48650 | 06/27/1997 | 7 | Average | -996 | 0
48651 | 06/28/1997 | 7 | Average | -996 | 0
48652 | 06/29/1997 | 7 | Average | -996 | 0
48653 | 06/30/1997 | 7 | Average | -996 | 0
48654 | 07/01/1997 | 7 | Average | -996 | 0
48655 | 07/02/1997 | 7 | Average | -996 | 0
48656 | 07/03/1997 | 7 | Average | -996 | 0
48657 | 07/04/1997 | 7 | Average | -996 | 0
48658 | 07/05/1997 | 7 | Average | -996 | 0
48659 | 07/06/1997 | 7 | Average | -996 | 0
48660 | 07/07/1997 | 7 | Average | -996 | 0
48661 | 07/08/1997 | 7 | Average | -996 | 0
48662 | 07/09/1997 | 7 | Average | -996 | 0
48663 | 07/10/1997 | 7 | Average | -996 | 0
48664 | 07/11/1997 | 7 | Average | -996 | 0
48665 | 07/12/1997 | 7 | Average | -996 | 0
48666 | 07/13/1997 | 7 | Average | -996 | 0
48667 | 07/14/1997 | 7 | Average | -996 | 0
48668 | 07/15/1997 | 7 | Average | 31.38 | 0
48669 | 07/16/1997 | 7 | Average | 31.81 | 0
48670 | 07/17/1997 | 7 | Average | 31.5 | 0
48671 | 07/18/1997 | 7 | Average | 31 | 0
48672 | 07/19/1997 | 7 | Average | 30.94 | 0
48673 | 07/20/1997 | 7 | Average | 31.17 | 0
48674 | 07/21/1997 | 7 | Average | 31.66 | 0
48675 | 07/22/1997 | 7 | Average | 32.14 | 0
48676 | 07/23/1997 | 7 | Average | 32.16 | 0
48677 | 07/24/1997 | 7 | Average | 31.03 | 0
48678 | 07/25/1997 | 7 | Average | 30.99 | 0
48679 | 07/26/1997 | 7 | Average | 30.52 | 0
48680 | 07/27/1997 | 7 | Average | 30.63 | 0
48681 | 07/28/1997 | 7 | Average | 30.82 | 0
48682 | 07/29/1997 | 7 | Average | 30.18 | 0
48683 | 07/30/1997 | 7 | Average | 29.09 | 0
48684 | 07/31/1997 | 7 | Average | 28.1 | 0
48685 | 08/01/1997 | 7 | Average | 28.54 | 0
48686 | 08/02/1997 | 7 | Average | 29.28 | 0
48687 | 08/03/1997 | 7 | Average | 29.82 | 0
48688 | 08/04/1997 | 7 | Average | 30.25 | 0
48689 | 08/05/1997 | 7 | Average | 30.87 | 0
48690 | 08/06/1997 | 7 | Average | 31.56 | 0
48691 | 08/07/1997 | 7 | Average | 32.12 | 0
48692 | 08/08/1997 | 7 | Average | 32.58 | 0
48693 | 08/09/1997 | 7 | Average | 32.55 | 0
48694 | 08/10/1997 | 7 | Average | 31.8 | 0
48695 | 08/11/1997 | 7 | Average | 31.49 | 0
48696 | 08/12/1997 | 7 | Average | 31.43 | 0
48697 | 08/13/1997 | 7 | Average | 31.4 | 0
48698 | 08/14/1997 | 7 | Average | 31.67 | 0
48699 | 08/15/1997 | 7 | Average | 32.15 | 0
48700 | 08/16/1997 | 7 | Average | 32.25 | 0
48701 | 08/17/1997 | 7 | Average | 31.97 | 0
48702 | 08/18/1997 | 7 | Average | 31.65 | 0
48703 | 08/19/1997 | 7 | Average | 31.49 | 0
48704 | 08/20/1997 | 7 | Average | 31.03 | 0
48705 | 08/21/1997 | 7 | Average | 30.97 | 0
48706 | 08/22/1997 | 7 | Average | 31.13 | 0
48707 | 08/23/1997 | 7 | Average | 31.45 | 0
48708 | 08/24/1997 | 7 | Average | 31.26 | 0
48709 | 08/25/1997 | 7 | Average | 31.07 | 0
48710 | 08/26/1997 | 7 | Average | 31.07 | 0
48711 | 08/27/1997 | 7 | Average | 30.8 | 0
48712 | 08/28/1997 | 7 | Average | 30.51 | 0
48713 | 08/29/1997 | 7 | Average | 30.18 | 0
48714 | 08/30/1997 | 7 | Average | 30.12 | 0
48715 | 08/31/1997 | 7 | Average | 30.16 | 0
48716 | 09/01/1997 | 7 | Average | 30.08 | 0
48717 | 09/02/1997 | 7 | Average | 29.7 | 0
48718 | 09/03/1997 | 7 | Average | 28.52 | 0
48719 | 09/04/1997 | 7 | Average | 28.12 | 0
48720 | 09/05/1997 | 7 | Average | 28.67 | 0
48721 | 09/06/1997 | 7 | Average | 28.68 | 0
48722 | 09/07/1997 | 7 | Average | 28.84 | 0
48723 | 09/08/1997 | 7 | Average | 28.95 | 0
48724 | 09/09/1997 | 7 | Average | 28.92 | 0
48725 | 09/10/1997 | 7 | Average | 28.87 | 0
48726 | 09/11/1997 | 7 | Average | 28.61 | 0
48727 | 09/12/1997 | 7 | Average | 28.41 | 0
48728 | 09/13/1997 | 7 | Average | 28.39 | 0
48729 | 09/14/1997 | 7 | Average | 28.35 | 0
48730 | 09/15/1997 | 7 | Average | 27.91 | 0
48731 | 09/16/1997 | 7 | Average | 27.24 | 0
48732 | 09/17/1997 | 7 | Average | 26.8 | 0
48733 | 09/18/1997 | 7 | Average | 26.54 | 0
48734 | 09/19/1997 | 7 | Average | 26.2 | 0
48735 | 09/20/1997 | 7 | Average | 25.36 | 0
48736 | 09/21/1997 | 7 | Average | 25.15 | 0
48737 | 09/22/1997 | 7 | Average | 25.28 | 0
48738 | 09/23/1997 | 7 | Average | 25.38 | 0
48739 | 09/24/1997 | 7 | Average | 25.47 | 0
48740 | 09/25/1997 | 7 | Average | 25.59 | 0
48741 | 09/26/1997 | 7 | Average | 24.73 | 0
48742 | 09/27/1997 | 7 | Average | 24.55 | 0
48743 | 09/28/1997 | 7 | Average | 24.41 | 0
24745 | 12/19/1997 | 4 | Maximum | 4.849 | 0
24746 | 12/20/1997 | 4 | Maximum | 3.963 | 0
24747 | 12/21/1997 | 4 | Maximum | 3.868 | 0
24748 | 12/22/1997 | 4 | Maximum | 2.606 | 0
24749 | 12/23/1997 | 4 | Maximum | 2.056 | 0
24750 | 12/24/1997 | 4 | Maximum | 1.729 | 0
24751 | 12/25/1997 | 4 | Maximum | 2.781 | 0
24752 | 12/26/1997 | 4 | Maximum | 2.162 | 0
24753 | 12/27/1997 | 4 | Maximum | 1.363 | 0
24754 | 12/28/1997 | 4 | Maximum | 2.53 | 0
24755 | 12/29/1997 | 4 | Maximum | 3.052 | 0
24756 | 12/30/1997 | 4 | Maximum | 3.424 | 0
24757 | 12/31/1997 | 4 | Maximum | 4.835 | 0
24758 | 01/01/1998 | 4 | Maximum | 5.792 | 0
24759 | 01/02/1998 | 4 | Maximum | 6.234 | 0
24760 | 01/03/1998 | 4 | Maximum | 5.749 | 0
24761 | 01/04/1998 | 4 | Maximum | 5.356 | 0
24762 | 01/05/1998 | 4 | Maximum | 4.314 | 0
24763 | 01/06/1998 | 4 | Maximum | 3.616 | 0
24764 | 01/07/1998 | 4 | Maximum | 4.307 | 0
24765 | 01/08/1998 | 4 | Maximum | 3.922 | 0
24766 | 01/09/1998 | 4 | Maximum | 4.394 | 0
24767 | 01/10/1998 | 4 | Maximum | 5.936 | 0
24768 | 01/11/1998 | 4 | Maximum | 6.091 | 0
24769 | 01/12/1998 | 4 | Maximum | 6.363 | 0
24770 | 01/13/1998 | 4 | Maximum | 5.716 | 0
24771 | 01/14/1998 | 4 | Maximum | 4.875 | 0
24772 | 01/15/1998 | 4 | Maximum | 5.48 | 0
24773 | 01/16/1998 | 4 | Maximum | 6.349 | 0
24774 | 01/17/1998 | 4 | Maximum | 9.25 | 0
24775 | 01/18/1998 | 4 | Maximum | 8.78 | 0
24776 | 01/19/1998 | 4 | Maximum | 7.54 | 0
24777 | 01/20/1998 | 4 | Maximum | 6.442 | 0
24778 | 01/21/1998 | 4 | Maximum | 5.893 | 0
24779 | 01/22/1998 | 4 | Maximum | 7.25 | 0
24780 | 01/23/1998 | 4 | Maximum | 6.984 | 0
24781 | 01/24/1998 | 4 | Maximum | 7.54 | 0
24782 | 01/25/1998 | 4 | Maximum | 7.1 | 0
24783 | 01/26/1998 | 4 | Maximum | 7.1 | 0
24784 | 01/27/1998 | 4 | Maximum | 9.68 | 0
24785 | 01/28/1998 | 4 | Maximum | 9.1 | 0
24786 | 01/29/1998 | 4 | Maximum | 9.3 | 0
24787 | 01/30/1998 | 4 | Maximum | 8.42 | 0
24788 | 01/31/1998 | 4 | Maximum | 6.967 | 0
24789 | 02/01/1998 | 4 | Maximum | 5.22 | 0
24790 | 02/02/1998 | 4 | Maximum | 4.3 | 0
24791 | 02/03/1998 | 4 | Maximum | 6.491 | 0
24792 | 02/04/1998 | 4 | Maximum | 7.91 | 0
24793 | 02/05/1998 | 4 | Maximum | 7.24 | 0
24794 | 02/06/1998 | 4 | Maximum | 7.38 | 0
24795 | 02/07/1998 | 4 | Maximum | 7.06 | 0
24796 | 02/08/1998 | 4 | Maximum | 6.331 | 0
24797 | 02/09/1998 | 4 | Maximum | 6.913 | 0
24798 | 02/10/1998 | 4 | Maximum | 6.191 | 0
24799 | 02/11/1998 | 4 | Maximum | 7.73 | 0
24800 | 02/12/1998 | 4 | Maximum | 7.24 | 0
24801 | 02/13/1998 | 4 | Maximum | 7.13 | 0
24802 | 02/14/1998 | 4 | Maximum | 7.6 | 0
24803 | 02/15/1998 | 4 | Maximum | 6.754 | 0
24804 | 02/16/1998 | 4 | Maximum | 6.159 | 0
24805 | 02/17/1998 | 4 | Maximum | 7.11 | 0
24806 | 02/18/1998 | 4 | Maximum | 7.82 | 0
24807 | 02/19/1998 | 4 | Maximum | 7.62 | 0
24808 | 02/20/1998 | 4 | Maximum | 8.72 | 0
24809 | 02/21/1998 | 4 | Maximum | 8.25 | 0
24810 | 02/22/1998 | 4 | Maximum | 7.29 | 0
24811 | 02/23/1998 | 4 | Maximum | 6.73 | 0
24812 | 02/24/1998 | 4 | Maximum | 5.56 | 0
24813 | 02/25/1998 | 4 | Maximum | 6.97 | 0
24814 | 02/26/1998 | 4 | Maximum | 7.73 | 0
24815 | 02/27/1998 | 4 | Maximum | 8.72 | 0
24816 | 02/28/1998 | 4 | Maximum | 10.96 | 0
24817 | 03/01/1998 | 4 | Maximum | 10.79 | 0
24818 | 03/02/1998 | 4 | Maximum | 12.15 | 0
24819 | 03/03/1998 | 4 | Maximum | 12.25 | 0
24820 | 03/04/1998 | 4 | Maximum | 11.47 | 0
24821 | 03/05/1998 | 4 | Maximum | 10.52 | 0
24822 | 03/06/1998 | 4 | Maximum | 8.75 | 0
24823 | 03/07/1998 | 4 | Maximum | 7.61 | 0
24824 | 03/08/1998 | 4 | Maximum | 11.21 | 0
24825 | 03/09/1998 | 4 | Maximum | 12.17 | 0
24826 | 03/10/1998 | 4 | Maximum | 13.17 | 0
24827 | 03/11/1998 | 4 | Maximum | 14.07 | 0
24828 | 03/12/1998 | 4 | Maximum | 14.62 | 0
24829 | 03/13/1998 | 4 | Maximum | 14.03 | 0
24830 | 03/14/1998 | 4 | Maximum | 15.1 | 0
24831 | 03/15/1998 | 4 | Maximum | 16.57 | 0
24832 | 03/16/1998 | 4 | Maximum | 15.94 | 0
24833 | 03/17/1998 | 4 | Maximum | 15.77 | 0
24834 | 03/18/1998 | 4 | Maximum | 15.22 | 0
24835 | 03/19/1998 | 4 | Maximum | 15.94 | 0
26508 | 07/07/1996 | 6 | Maximum | 32.33 | 0
26509 | 07/08/1996 | 6 | Maximum | 33.1 | 0
26510 | 07/09/1996 | 6 | Maximum | 33.19 | 0
26511 | 07/10/1996 | 6 | Maximum | 33.58 | 0
26512 | 07/11/1996 | 6 | Maximum | 33.71 | 0
26513 | 07/12/1996 | 6 | Maximum | 33.76 | 0
26514 | 07/13/1996 | 6 | Maximum | 33.25 | 0
26515 | 07/14/1996 | 6 | Maximum | 33.45 | 0
26516 | 07/15/1996 | 6 | Maximum | 33.04 | 0
26517 | 07/16/1996 | 6 | Maximum | 33.12 | 0
26518 | 07/17/1996 | 6 | Maximum | 32.83 | 0
26519 | 07/18/1996 | 6 | Maximum | 32.42 | 0
26520 | 07/19/1996 | 6 | Maximum | 31.9 | 0
26521 | 07/20/1996 | 6 | Maximum | 31.92 | 0
26522 | 07/21/1996 | 6 | Maximum | 32.57 | 0
26523 | 07/22/1996 | 6 | Maximum | 33.25 | 0
26524 | 07/23/1996 | 6 | Maximum | 33.59 | 0
26525 | 07/24/1996 | 6 | Maximum | 33.81 | 0
26526 | 07/25/1996 | 6 | Maximum | 34.01 | 0
26527 | 07/26/1996 | 6 | Maximum | 34.25 | 0
26528 | 07/27/1996 | 6 | Maximum | 34.43 | 0
26529 | 07/28/1996 | 6 | Maximum | 34.04 | 0
26530 | 07/29/1996 | 6 | Maximum | 32.6 | 0
26531 | 07/30/1996 | 6 | Maximum | 32.84 | 0
26532 | 07/31/1996 | 6 | Maximum | 33.32 | 0
26533 | 08/01/1996 | 6 | Maximum | 33.47 | 0
26534 | 08/02/1996 | 6 | Maximum | 33.32 | 0
26535 | 08/03/1996 | 6 | Maximum | 32.82 | 0
26536 | 08/04/1996 | 6 | Maximum | 32.1 | 0
26537 | 08/05/1996 | 6 | Maximum | 31.97 | 0
26538 | 08/06/1996 | 6 | Maximum | 31.85 | 0
26539 | 08/07/1996 | 6 | Maximum | 31.74 | 0
26540 | 08/08/1996 | 6 | Maximum | 32.16 | 0
26541 | 08/09/1996 | 6 | Maximum | 33 | 0
26542 | 08/10/1996 | 6 | Maximum | 33.47 | 0
26543 | 08/11/1996 | 6 | Maximum | 33.63 | 0
26544 | 08/12/1996 | 6 | Maximum | 33.43 | 0
26545 | 08/13/1996 | 6 | Maximum | 32.83 | 0
26546 | 08/14/1996 | 6 | Maximum | 31.65 | 0
26547 | 08/15/1996 | 6 | Maximum | 31.84 | 0
26548 | 08/16/1996 | 6 | Maximum | 32.11 | 0
26549 | 08/17/1996 | 6 | Maximum | 31.91 | 0
26550 | 08/18/1996 | 6 | Maximum | 31.65 | 0
26551 | 08/19/1996 | 6 | Maximum | 30.93 | 0
26552 | 08/20/1996 | 6 | Maximum | 30.69 | 0
26553 | 08/21/1996 | 6 | Maximum | 30.33 | 0
26554 | 08/22/1996 | 6 | Maximum | 30.47 | 0
26555 | 08/23/1996 | 6 | Maximum | 30.59 | 0
26556 | 08/24/1996 | 6 | Maximum | 30.91 | 0
26557 | 08/25/1996 | 6 | Maximum | 31.09 | 0
26558 | 08/26/1996 | 6 | Maximum | 31.27 | 0
26559 | 08/27/1996 | 6 | Maximum | 30.87 | 0
26560 | 08/28/1996 | 6 | Maximum | 30.32 | 0
26561 | 08/29/1996 | 6 | Maximum | 30.35 | 0
26562 | 08/30/1996 | 6 | Maximum | 30.87 | 0
26563 | 08/31/1996 | 6 | Maximum | 31.05 | 0
26564 | 09/01/1996 | 6 | Maximum | 30.95 | 0
26565 | 09/02/1996 | 6 | Maximum | 30.66 | 0
26566 | 09/03/1996 | 6 | Maximum | 30.26 | 0
26567 | 09/04/1996 | 6 | Maximum | 29.99 | 0
26568 | 09/05/1996 | 6 | Maximum | 29.41 | 0
26569 | 09/06/1996 | 6 | Maximum | 28.45 | 0
26570 | 09/07/1996 | 6 | Maximum | 27.87 | 0
26571 | 09/08/1996 | 6 | Maximum | 28.18 | 0
26572 | 09/09/1996 | 6 | Maximum | 28.7 | 0
26573 | 09/10/1996 | 6 | Maximum | 29.47 | 0
26574 | 09/11/1996 | 6 | Maximum | 29.63 | 0
26575 | 09/12/1996 | 6 | Maximum | 29.6 | 0
26576 | 09/13/1996 | 6 | Maximum | 28.8 | 0
26577 | 09/14/1996 | 6 | Maximum | 26.71 | 0
26578 | 09/15/1996 | 6 | Maximum | 26.18 | 0
26579 | 09/16/1996 | 6 | Maximum | 25.76 | 0
26580 | 09/17/1996 | 6 | Maximum | 25.19 | 0
26581 | 09/18/1996 | 6 | Maximum | 24.79 | 0
26582 | 09/19/1996 | 6 | Maximum | 24.62 | 0
26583 | 09/20/1996 | 6 | Maximum | 24.91 | 0
26584 | 09/21/1996 | 6 | Maximum | 25.46 | 0
26585 | 09/22/1996 | 6 | Maximum | 25.6 | 0
26586 | 09/23/1996 | 6 | Maximum | 25.63 | 0
26587 | 09/24/1996 | 6 | Maximum | 25.35 | 0
26588 | 09/25/1996 | 6 | Maximum | 25.35 | 0
26589 | 09/26/1996 | 6 | Maximum | 25.04 | 0
26590 | 09/27/1996 | 6 | Maximum | 24.62 | 0
26591 | 09/28/1996 | 6 | Maximum | 24.28 | 0
26592 | 09/29/1996 | 6 | Maximum | 24.43 | 0
26593 | 09/30/1996 | 6 | Maximum | 25.32 | 0
26594 | 10/01/1996 | 6 | Maximum | 25.38 | 0
26595 | 10/02/1996 | 6 | Maximum | 25.2 | 0
26596 | 10/03/1996 | 6 | Maximum | 25.17 | 0
26597 | 10/04/1996 | 6 | Maximum | 25.15 | 0
26598 | 10/05/1996 | 6 | Maximum | 24.84 | 0
26599 | 10/06/1996 | 6 | Maximum | 24.89 | 0
26600 | 10/07/1996 | 6 | Maximum | 24.9 | 0
26601 | 10/08/1996 | 6 | Maximum | 24.78 | 0
26602 | 10/09/1996 | 6 | Maximum | 24.66 | 0
26603 | 10/10/1996 | 6 | Maximum | 24.86 | 0
26604 | 10/11/1996 | 6 | Maximum | 24.98 | 0
26605 | 10/12/1996 | 6 | Maximum | 24.63 | 0
26606 | 10/13/1996 | 6 | Maximum | 23.82 | 0
26607 | 10/14/1996 | 6 | Maximum | 23.27 | 0
26608 | 10/15/1996 | 6 | Maximum | 22.67 | 0
26609 | 10/16/1996 | 6 | Maximum | 22.01 | 0
26610 | 10/17/1996 | 6 | Maximum | 21.08 | 0
26611 | 10/18/1996 | 6 | Maximum | 19.9 | 0
56730 | 08/24/1997 | 14 | Average | 26.15 | 0
56731 | 08/25/1997 | 14 | Average | 26.17 | 0
56732 | 08/26/1997 | 14 | Average | 26.19 | 0
56733 | 08/27/1997 | 14 | Average | 26.22 | 0
56734 | 08/28/1997 | 14 | Average | 26.23 | 0
56735 | 08/29/1997 | 14 | Average | 26.24 | 0
56736 | 08/30/1997 | 14 | Average | 26.24 | 0
56737 | 08/31/1997 | 14 | Average | 26.22 | 0
56738 | 09/01/1997 | 14 | Average | 26.21 | 0
56739 | 09/02/1997 | 14 | Average | 26.21 | 0
56740 | 09/03/1997 | 14 | Average | 26.19 | 0
56741 | 09/04/1997 | 14 | Average | 26.15 | 0
56742 | 09/05/1997 | 14 | Average | 26.1 | 0
56743 | 09/06/1997 | 14 | Average | 26.03 | 0
56744 | 09/07/1997 | 14 | Average | 25.96 | 0
56745 | 09/08/1997 | 14 | Average | 25.9 | 0
56746 | 09/09/1997 | 14 | Average | 25.85 | 0
56747 | 09/10/1997 | 14 | Average | 25.81 | 0
56748 | 09/11/1997 | 14 | Average | 25.78 | 0
56749 | 09/12/1997 | 14 | Average | 25.75 | 0
56750 | 09/13/1997 | 14 | Average | 25.73 | 0
56751 | 09/14/1997 | 14 | Average | 25.7 | 0
56752 | 09/15/1997 | 14 | Average | 25.66 | 0
56753 | 09/16/1997 | 14 | Average | 25.63 | 0
56754 | 09/17/1997 | 14 | Average | 25.58 | 0
56755 | 09/18/1997 | 14 | Average | 25.52 | 0
56756 | 09/19/1997 | 14 | Average | 25.44 | 0
56757 | 09/20/1997 | 14 | Average | 25.36 | 0
56758 | 09/21/1997 | 14 | Average | 25.26 | 0
56759 | 09/22/1997 | 14 | Average | 25.14 | 0
56760 | 09/23/1997 | 14 | Average | 25.02 | 0
56761 | 09/24/1997 | 14 | Average | 24.9 | 0
56762 | 09/25/1997 | 14 | Average | 24.8 | 0
56763 | 09/26/1997 | 14 | Average | 24.7 | 0
56764 | 09/27/1997 | 14 | Average | 24.61 | 0
56765 | 09/28/1997 | 14 | Average | 24.53 | 0
56766 | 09/29/1997 | 14 | Average | 24.42 | 0
56767 | 09/30/1997 | 14 | Average | 24.32 | 0
56768 | 10/01/1997 | 14 | Average | 24.22 | 0
56769 | 10/02/1997 | 14 | Average | 24.13 | 0
56770 | 10/03/1997 | 14 | Average | 24.07 | 0
56771 | 10/04/1997 | 14 | Average | 24.01 | 0
56772 | 10/05/1997 | 14 | Average | 23.94 | 0
56773 | 10/06/1997 | 14 | Average | 23.86 | 0
56774 | 10/07/1997 | 14 | Average | 23.76 | 0
56775 | 10/08/1997 | 14 | Average | 23.66 | 0
56776 | 10/09/1997 | 14 | Average | 23.52 | 0
56777 | 10/10/1997 | 14 | Average | 23.35 | 0
56778 | 10/11/1997 | 14 | Average | 23.18 | 0
56779 | 10/12/1997 | 14 | Average | 23 | 0
56780 | 10/13/1997 | 14 | Average | 22.8 | 0
56781 | 10/14/1997 | 14 | Average | 22.58 | 0
56782 | 10/15/1997 | 14 | Average | 22.36 | 0
56783 | 10/16/1997 | 14 | Average | 22.14 | 0
56784 | 10/17/1997 | 14 | Average | 21.93 | 0
56785 | 10/18/1997 | 14 | Average | 21.75 | 0
56786 | 10/19/1997 | 14 | Average | 21.59 | 0
56787 | 10/20/1997 | 14 | Average | 21.47 | 0
56788 | 10/21/1997 | 14 | Average | 21.36 | 0
56789 | 10/22/1997 | 14 | Average | 21.25 | 0
56790 | 10/23/1997 | 14 | Average | 21.14 | 0
56791 | 10/24/1997 | 14 | Average | 21.03 | 0
56792 | 10/25/1997 | 14 | Average | 20.93 | 0
56793 | 10/26/1997 | 14 | Average | 20.83 | 0
56794 | 10/27/1997 | 14 | Average | 20.72 | 0
56795 | 10/28/1997 | 14 | Average | 20.58 | 0
56796 | 10/29/1997 | 14 | Average | 20.42 | 0
56797 | 10/30/1997 | 14 | Average | 20.26 | 0
56798 | 10/31/1997 | 14 | Average | 20.08 | 0
56799 | 11/01/1997 | 14 | Average | 19.92 | 0
56800 | 11/02/1997 | 14 | Average | 19.78 | 0
56801 | 11/03/1997 | 14 | Average | 19.66 | 0
56802 | 11/04/1997 | 14 | Average | 19.54 | 0
56803 | 11/05/1997 | 14 | Average | 19.44 | 0
56804 | 11/06/1997 | 14 | Average | 19.33 | 0
56805 | 11/07/1997 | 14 | Average | 19.21 | 0
56806 | 11/08/1997 | 14 | Average | 19.09 | 0
56807 | 11/09/1997 | 14 | Average | 18.97 | 0
56808 | 11/10/1997 | 14 | Average | 18.85 | 0
56809 | 11/11/1997 | 14 | Average | 18.71 | 0
56810 | 11/12/1997 | 14 | Average | 18.56 | 0
56811 | 11/13/1997 | 14 | Average | 18.39 | 0
56812 | 11/14/1997 | 14 | Average | 18.22 | 0
56813 | 11/15/1997 | 14 | Average | 18.05 | 0
56814 | 11/16/1997 | 14 | Average | 17.87 | 0
56815 | 11/17/1997 | 14 | Average | 17.68 | 0
56816 | 11/18/1997 | 14 | Average | 17.49 | 0
56817 | 11/19/1997 | 14 | Average | 17.29 | 0
56818 | 11/20/1997 | 14 | Average | 17.1 | 0
56819 | 11/21/1997 | 14 | Average | 16.92 | 0
56820 | 11/22/1997 | 14 | Average | 16.75 | 0
56821 | 11/23/1997 | 14 | Average | 16.6 | 0
56822 | 11/24/1997 | 14 | Average | 16.46 | 0
56823 | 11/25/1997 | 14 | Average | 16.33 | 0
56824 | 11/26/1997 | 14 | Average | 16.2 | 0
56825 | 11/27/1997 | 14 | Average | 16.09 | 0
56826 | 11/28/1997 | 14 | Average | 16 | 0
56827 | 11/29/1997 | 14 | Average | 15.9 | 0
56828 | 11/30/1997 | 14 | Average | 15.8 | 0
56829 | 12/01/1997 | 14 | Average | 15.69 | 0
56830 | 12/02/1997 | 14 | Average | 15.57 | 0
56831 | 12/03/1997 | 14 | Average | 15.45 | 0
56832 | 12/04/1997 | 14 | Average | 15.31 | 0
56833 | 12/05/1997 | 14 | Average | 15.18 | 0
56834 | 12/06/1997 | 14 | Average | 15.02 | 0
56835 | 12/07/1997 | 14 | Average | 14.85 | 0
56836 | 12/08/1997 | 14 | Average | 14.68 | 0
56837 | 12/09/1997 | 14 | Average | 14.5 | 0
56838 | 12/10/1997 | 14 | Average | 14.32 | 0
56839 | 12/11/1997 | 14 | Average | 14.15 | 0
56840 | 12/12/1997 | 14 | Average | 13.98 | 0
56841 | 12/13/1997 | 14 | Average | 13.81 | 0
56842 | 12/14/1997 | 14 | Average | 13.63 | 0
56843 | 12/15/1997 | 14 | Average | 13.45 | 0
56844 | 12/16/1997 | 14 | Average | 13.27 | 0
56845 | 12/17/1997 | 14 | Average | 13.09 | 0
56846 | 12/18/1997 | 14 | Average | 12.93 | 0
56847 | 12/19/1997 | 14 | Average | 12.8 | 0
56848 | 12/20/1997 | 14 | Average | 12.69 | 0
56849 | 12/21/1997 | 14 | Average | 12.57 | 0
56850 | 12/22/1997 | 14 | Average | 12.46 | 0
56851 | 12/23/1997 | 14 | Average | 12.33 | 0
56852 | 12/24/1997 | 14 | Average | 12.19 | 0
56853 | 12/25/1997 | 14 | Average | 12.03 | 0
56854 | 12/26/1997 | 14 | Average | 11.88 | 0
56855 | 12/27/1997 | 14 | Average | 11.71 | 0
56856 | 12/28/1997 | 14 | Average | 11.55 | 0
56857 | 12/29/1997 | 14 | Average | 11.39 | 0
56858 | 12/30/1997 | 14 | Average | 11.23 | 0
56859 | 12/31/1997 | 14 | Average | 11.09 | 0
56860 | 01/01/1998 | 14 | Average | 10.95 | 0
56861 | 01/02/1998 | 14 | Average | 10.83 | 0
56862 | 01/03/1998 | 14 | Average | 10.73 | 0
56863 | 01/04/1998 | 14 | Average | 10.66 | 0
56864 | 01/05/1998 | 14 | Average | 10.61 | 0
56865 | 01/06/1998 | 14 | Average | 10.58 | 0
56866 | 01/07/1998 | 14 | Average | 10.53 | 0
56867 | 01/08/1998 | 14 | Average | 10.48 | 0
56868 | 01/09/1998 | 14 | Average | 10.4 | 0
56869 | 01/10/1998 | 14 | Average | 10.32 | 0
56870 | 01/11/1998 | 14 | Average | 10.24 | 0
56871 | 01/12/1998 | 14 | Average | 10.18 | 0
56872 | 01/13/1998 | 14 | Average | 10.15 | 0
56873 | 01/14/1998 | 14 | Average | 10.12 | 0
56874 | 01/15/1998 | 14 | Average | 10.1 | 0
56875 | 01/16/1998 | 14 | Average | 10.08 | 0
56876 | 01/17/1998 | 14 | Average | 10.05 | 0
56877 | 01/18/1998 | 14 | Average | 10.02 | 0
56878 | 01/19/1998 | 14 | Average | 10 | 0
56879 | 01/20/1998 | 14 | Average | 10.01 | 0
56880 | 01/21/1998 | 14 | Average | 10.03 | 0
56881 | 01/22/1998 | 14 | Average | 10.05 | 0
56882 | 01/23/1998 | 14 | Average | 10.05 | 0
56265 | 05/16/1996 | 14 | Average | 16.95 | 0
56884 | 01/25/1998 | 14 | Average | 10.02 | 0
56885 | 01/26/1998 | 14 | Average | 10.01 | 0
56886 | 01/27/1998 | 14 | Average | 9.99 | 0
56887 | 01/28/1998 | 14 | Average | 9.98 | 0
56888 | 01/29/1998 | 14 | Average | 9.98 | 0
56889 | 01/30/1998 | 14 | Average | 9.99 | 0
56890 | 01/31/1998 | 14 | Average | 10.03 | 0
56891 | 02/01/1998 | 14 | Average | 10.05 | 0
56892 | 02/02/1998 | 14 | Average | 10.04 | 0
56893 | 02/03/1998 | 14 | Average | 10.02 | 0
56894 | 02/04/1998 | 14 | Average | 9.99 | 0
56895 | 02/05/1998 | 14 | Average | 9.94 | 0
56896 | 02/06/1998 | 14 | Average | 9.91 | 0
56897 | 02/07/1998 | 14 | Average | 9.87 | 0
56898 | 02/08/1998 | 14 | Average | 9.84 | 0
56899 | 02/09/1998 | 14 | Average | 9.82 | 0
56900 | 02/10/1998 | 14 | Average | 9.79 | 0
56901 | 02/11/1998 | 14 | Average | 9.77 | 0
56902 | 02/12/1998 | 14 | Average | 9.75 | 0
56903 | 02/13/1998 | 14 | Average | 9.72 | 0
56904 | 02/14/1998 | 14 | Average | 9.69 | 0
56905 | 02/15/1998 | 14 | Average | 9.68 | 0
56906 | 02/16/1998 | 14 | Average | 9.65 | 0
56907 | 02/17/1998 | 14 | Average | 9.63 | 0
56908 | 02/18/1998 | 14 | Average | 9.61 | 0
56909 | 02/19/1998 | 14 | Average | 9.57 | 0
56910 | 02/20/1998 | 14 | Average | 9.54 | 0
56911 | 02/21/1998 | 14 | Average | 9.52 | 0
56912 | 02/22/1998 | 14 | Average | 9.51 | 0
56913 | 02/23/1998 | 14 | Average | 9.52 | 0
56914 | 02/24/1998 | 14 | Average | 9.53 | 0
56915 | 02/25/1998 | 14 | Average | 9.52 | 0
56916 | 02/26/1998 | 14 | Average | 9.51 | 0
56917 | 02/27/1998 | 14 | Average | 9.47 | 0
56918 | 02/28/1998 | 14 | Average | 9.44 | 0
56919 | 03/01/1998 | 14 | Average | 9.42 | 0
56920 | 03/02/1998 | 14 | Average | 9.43 | 0
56921 | 03/03/1998 | 14 | Average | 9.45 | 0
56922 | 03/04/1998 | 14 | Average | 9.5 | 0
56923 | 03/05/1998 | 14 | Average | 9.58 | 0
56924 | 03/06/1998 | 14 | Average | 9.61 | 0
56925 | 03/07/1998 | 14 | Average | 9.71 | 0
60883 | 06/19/1996 | 18 | Average | 17.49 | 0
60884 | 06/20/1996 | 18 | Average | 17.63 | 0
60885 | 06/21/1996 | 18 | Average | 17.76 | 0
60886 | 06/22/1996 | 18 | Average | 17.88 | 0
60887 | 06/23/1996 | 18 | Average | 18.01 | 0
60888 | 06/24/1996 | 18 | Average | 18.13 | 0
60889 | 06/25/1996 | 18 | Average | 18.25 | 0
60890 | 06/26/1996 | 18 | Average | 18.36 | 0
60891 | 06/27/1996 | 18 | Average | 18.47 | 0
60892 | 06/28/1996 | 18 | Average | 18.56 | 0
60893 | 06/29/1996 | 18 | Average | 18.64 | 0
60894 | 06/30/1996 | 18 | Average | 18.72 | 0
60895 | 07/01/1996 | 18 | Average | 18.76 | 0
60896 | 07/02/1996 | 18 | Average | 18.81 | 0
60897 | 07/03/1996 | 18 | Average | 18.85 | 0
60898 | 07/04/1996 | 18 | Average | 18.89 | 0
60899 | 07/05/1996 | 18 | Average | 18.94 | 0
60900 | 07/06/1996 | 18 | Average | 19 | 0
60901 | 07/07/1996 | 18 | Average | 19.06 | 0
60902 | 07/08/1996 | 18 | Average | 19.14 | 0
60903 | 07/09/1996 | 18 | Average | 19.22 | 0
60904 | 07/10/1996 | 18 | Average | 19.31 | 0
60905 | 07/11/1996 | 18 | Average | 19.41 | 0
60906 | 07/12/1996 | 18 | Average | 19.51 | 0
60907 | 07/13/1996 | 18 | Average | 19.61 | 0
60908 | 07/14/1996 | 18 | Average | 19.72 | 0
60909 | 07/15/1996 | 18 | Average | 19.84 | 0
60910 | 07/16/1996 | 18 | Average | 19.95 | 0
60911 | 07/17/1996 | 18 | Average | 20.07 | 0
60912 | 07/18/1996 | 18 | Average | 20.18 | 0
60913 | 07/19/1996 | 18 | Average | 20.3 | 0
60914 | 07/20/1996 | 18 | Average | 20.4 | 0
60915 | 07/21/1996 | 18 | Average | 20.51 | 0
60916 | 07/22/1996 | 18 | Average | 20.6 | 0
60917 | 07/23/1996 | 18 | Average | 20.7 | 0
60918 | 07/24/1996 | 18 | Average | 20.78 | 0
60919 | 07/25/1996 | 18 | Average | 20.86 | 0
60920 | 07/26/1996 | 18 | Average | 20.95 | 0
60921 | 07/27/1996 | 18 | Average | 21.03 | 0
60922 | 07/28/1996 | 18 | Average | 21.13 | 0
60923 | 07/29/1996 | 18 | Average | 21.22 | 0
60924 | 07/30/1996 | 18 | Average | 21.31 | 0
60925 | 07/31/1996 | 18 | Average | 21.4 | 0
60926 | 08/01/1996 | 18 | Average | 21.49 | 0
60927 | 08/02/1996 | 18 | Average | 21.58 | 0
60928 | 08/03/1996 | 18 | Average | 21.67 | 0
60929 | 08/04/1996 | 18 | Average | 21.75 | 0
60930 | 08/05/1996 | 18 | Average | 21.82 | 0
60931 | 08/06/1996 | 18 | Average | 21.9 | 0
60932 | 08/07/1996 | 18 | Average | 21.97 | 0
60933 | 08/08/1996 | 18 | Average | 22.03 | 0
60934 | 08/09/1996 | 18 | Average | 22.09 | 0
60935 | 08/10/1996 | 18 | Average | 22.15 | 0
60936 | 08/11/1996 | 18 | Average | 22.2 | 0
60937 | 08/12/1996 | 18 | Average | 22.25 | 0
60938 | 08/13/1996 | 18 | Average | 22.3 | 0
60939 | 08/14/1996 | 18 | Average | 22.36 | 0
60940 | 08/15/1996 | 18 | Average | 22.41 | 0
60941 | 08/16/1996 | 18 | Average | 22.47 | 0
60942 | 08/17/1996 | 18 | Average | 22.52 | 0
60943 | 08/18/1996 | 18 | Average | 22.57 | 0
60944 | 08/19/1996 | 18 | Average | 22.61 | 0
60945 | 08/20/1996 | 18 | Average | 22.65 | 0
60946 | 08/21/1996 | 18 | Average | 22.69 | 0
60947 | 08/22/1996 | 18 | Average | 22.73 | 0
60948 | 08/23/1996 | 18 | Average | 22.75 | 0
60949 | 08/24/1996 | 18 | Average | 22.78 | 0
60950 | 08/25/1996 | 18 | Average | 22.8 | 0
60951 | 08/26/1996 | 18 | Average | 22.82 | 0
60952 | 08/27/1996 | 18 | Average | 22.84 | 0
60953 | 08/28/1996 | 18 | Average | 22.86 | 0
60954 | 08/29/1996 | 18 | Average | 22.88 | 0
60955 | 08/30/1996 | 18 | Average | 22.9 | 0
60956 | 08/31/1996 | 18 | Average | 22.92 | 0
60957 | 09/01/1996 | 18 | Average | 22.93 | 0
60958 | 09/02/1996 | 18 | Average | 22.95 | 0
60959 | 09/03/1996 | 18 | Average | 22.97 | 0
60960 | 09/04/1996 | 18 | Average | 22.98 | 0
60961 | 09/05/1996 | 18 | Average | 23 | 0
60962 | 09/06/1996 | 18 | Average | 23.02 | 0
60963 | 09/07/1996 | 18 | Average | 23.04 | 0
60964 | 09/08/1996 | 18 | Average | 23.05 | 0
60965 | 09/09/1996 | 18 | Average | 23.06 | 0
60966 | 09/10/1996 | 18 | Average | 23.06 | 0
60967 | 09/11/1996 | 18 | Average | 23.05 | 0
60968 | 09/12/1996 | 18 | Average | 23.05 | 0
60969 | 09/13/1996 | 18 | Average | 23.04 | 0
60970 | 09/14/1996 | 18 | Average | 23.04 | 0
60971 | 09/15/1996 | 18 | Average | 23.03 | 0
60972 | 09/16/1996 | 18 | Average | 23.03 | 0
60973 | 09/17/1996 | 18 | Average | 23.02 | 0
60974 | 09/18/1996 | 18 | Average | 23.01 | 0
60975 | 09/19/1996 | 18 | Average | 22.99 | 0
60976 | 09/20/1996 | 18 | Average | 22.96 | 0
60977 | 09/21/1996 | 18 | Average | 22.92 | 0
60978 | 09/22/1996 | 18 | Average | 22.88 | 0
60979 | 09/23/1996 | 18 | Average | 22.83 | 0
60980 | 09/24/1996 | 18 | Average | 22.79 | 0
60981 | 09/25/1996 | 18 | Average | 22.74 | 0
60982 | 09/26/1996 | 18 | Average | 22.69 | 0
60983 | 09/27/1996 | 18 | Average | 22.65 | 0
60984 | 09/28/1996 | 18 | Average | 22.6 | 0
60985 | 09/29/1996 | 18 | Average | 22.56 | 0
60986 | 09/30/1996 | 18 | Average | 22.52 | 0
60987 | 10/01/1996 | 18 | Average | 22.48 | 0
60988 | 10/02/1996 | 18 | Average | 22.44 | 0
60989 | 10/03/1996 | 18 | Average | 22.39 | 0
60990 | 10/04/1996 | 18 | Average | 22.36 | 0
60991 | 10/05/1996 | 18 | Average | 22.31 | 0
60992 | 10/06/1996 | 18 | Average | 22.28 | 0
60993 | 10/07/1996 | 18 | Average | 22.25 | 0
60994 | 10/08/1996 | 18 | Average | 22.22 | 0
60995 | 10/09/1996 | 18 | Average | 22.18 | 0
60996 | 10/10/1996 | 18 | Average | 22.15 | 0
60997 | 10/11/1996 | 18 | Average | 22.12 | 0
60998 | 10/12/1996 | 18 | Average | 22.09 | 0
60999 | 10/13/1996 | 18 | Average | 22.06 | 0
61000 | 10/14/1996 | 18 | Average | 22.04 | 0
61001 | 10/15/1996 | 18 | Average | 22.02 | 0
61002 | 10/16/1996 | 18 | Average | 21.99 | 0
61003 | 10/17/1996 | 18 | Average | 21.96 | 0
61004 | 10/18/1996 | 18 | Average | 21.92 | 0
58740 | 11/15/1996 | 16 | Average | 18.12 | 0
58741 | 11/16/1996 | 16 | Average | 18.01 | 0
58742 | 11/17/1996 | 16 | Average | 17.9 | 0
58743 | 11/18/1996 | 16 | Average | 17.79 | 0
58744 | 11/19/1996 | 16 | Average | 17.67 | 0
58745 | 11/20/1996 | 16 | Average | 17.55 | 0
58746 | 11/21/1996 | 16 | Average | 17.44 | 0
58747 | 11/22/1996 | 16 | Average | 17.33 | 0
58748 | 11/23/1996 | 16 | Average | 17.22 | 0
58749 | 11/24/1996 | 16 | Average | 17.12 | 0
58750 | 11/25/1996 | 16 | Average | 17.03 | 0
58751 | 11/26/1996 | 16 | Average | 16.95 | 0
58752 | 11/27/1996 | 16 | Average | 16.86 | 0
58753 | 11/28/1996 | 16 | Average | 16.77 | 0
58754 | 11/29/1996 | 16 | Average | 16.67 | 0
58755 | 11/30/1996 | 16 | Average | 16.57 | 0
58756 | 12/01/1996 | 16 | Average | 16.47 | 0
58757 | 12/02/1996 | 16 | Average | 16.35 | 0
58758 | 12/03/1996 | 16 | Average | 16.23 | 0
58759 | 12/04/1996 | 16 | Average | 16.11 | 0
58760 | 12/05/1996 | 16 | Average | 15.97 | 0
58761 | 12/06/1996 | 16 | Average | 15.84 | 0
58762 | 12/07/1996 | 16 | Average | 15.7 | 0
58763 | 12/08/1996 | 16 | Average | 15.57 | 0
58764 | 12/09/1996 | 16 | Average | 15.43 | 0
58765 | 12/10/1996 | 16 | Average | 15.31 | 0
58766 | 12/11/1996 | 16 | Average | 15.2 | 0
58767 | 12/12/1996 | 16 | Average | 15.09 | 0
58768 | 12/13/1996 | 16 | Average | 14.99 | 0
58769 | 12/14/1996 | 16 | Average | 14.9 | 0
58770 | 12/15/1996 | 16 | Average | 14.83 | 0
58771 | 12/16/1996 | 16 | Average | 14.76 | 0
58772 | 12/17/1996 | 16 | Average | 14.69 | 0
58773 | 12/18/1996 | 16 | Average | 14.62 | 0
58774 | 12/19/1996 | 16 | Average | -996 | 0
58775 | 12/20/1996 | 16 | Average | -996 | 0
58776 | 12/21/1996 | 16 | Average | -996 | 0
58777 | 12/22/1996 | 16 | Average | -996 | 0
58778 | 12/23/1996 | 16 | Average | -996 | 0
58779 | 12/24/1996 | 16 | Average | -996 | 0
58780 | 12/25/1996 | 16 | Average | -996 | 0
58781 | 12/26/1996 | 16 | Average | -996 | 0
58782 | 12/27/1996 | 16 | Average | -996 | 0
58783 | 12/28/1996 | 16 | Average | -996 | 0
58784 | 12/29/1996 | 16 | Average | -996 | 0
58785 | 12/30/1996 | 16 | Average | -996 | 0
58786 | 12/31/1996 | 16 | Average | -996 | 0
58787 | 01/01/1997 | 16 | Average | -996 | 0
58788 | 01/02/1997 | 16 | Average | -996 | 0
58789 | 01/03/1997 | 16 | Average | -996 | 0
58790 | 01/04/1997 | 16 | Average | -996 | 0
58791 | 01/05/1997 | 16 | Average | -996 | 0
58792 | 01/06/1997 | 16 | Average | -996 | 0
58793 | 01/07/1997 | 16 | Average | -996 | 0
58794 | 01/08/1997 | 16 | Average | -996 | 0
58795 | 01/09/1997 | 16 | Average | -996 | 0
58796 | 01/10/1997 | 16 | Average | -996 | 0
58797 | 01/11/1997 | 16 | Average | -996 | 0
58798 | 01/12/1997 | 16 | Average | -996 | 0
58799 | 01/13/1997 | 16 | Average | -996 | 0
58800 | 01/14/1997 | 16 | Average | -996 | 0
58801 | 01/15/1997 | 16 | Average | -996 | 0
58802 | 01/16/1997 | 16 | Average | -996 | 0
58803 | 01/17/1997 | 16 | Average | -996 | 0
58804 | 01/18/1997 | 16 | Average | -996 | 0
58805 | 01/19/1997 | 16 | Average | -996 | 0
58806 | 01/20/1997 | 16 | Average | -996 | 0
58807 | 01/21/1997 | 16 | Average | 11.77 | 0
58808 | 01/22/1997 | 16 | Average | 11.69 | 0
58809 | 01/23/1997 | 16 | Average | 11.61 | 0
58810 | 01/24/1997 | 16 | Average | 11.53 | 0
58811 | 01/25/1997 | 16 | Average | 11.46 | 0
58812 | 01/26/1997 | 16 | Average | 11.39 | 0
30193 | 03/08/1997 | 9 | Maximum | 9.77 | 0
30194 | 03/09/1997 | 9 | Maximum | 10.18 | 0
30195 | 03/10/1997 | 9 | Maximum | 10.6 | 0
30196 | 03/11/1997 | 9 | Maximum | 11.12 | 0
30197 | 03/12/1997 | 9 | Maximum | 11.48 | 0
30198 | 03/13/1997 | 9 | Maximum | 11.56 | 0
30199 | 03/14/1997 | 9 | Maximum | 11.6 | 0
30200 | 03/15/1997 | 9 | Maximum | 11.88 | 0
30201 | 03/16/1997 | 9 | Maximum | 12.24 | 0
30202 | 03/17/1997 | 9 | Maximum | 12.4 | 0
30203 | 03/18/1997 | 9 | Maximum | 12.65 | 0
30204 | 03/19/1997 | 9 | Maximum | 13.08 | 0
30205 | 03/20/1997 | 9 | Maximum | 13.58 | 0
30206 | 03/21/1997 | 9 | Maximum | 14.04 | 0
30207 | 03/22/1997 | 9 | Maximum | 14.22 | 0
30208 | 03/23/1997 | 9 | Maximum | 14.52 | 0
30209 | 03/24/1997 | 9 | Maximum | 14.89 | 0
30210 | 03/25/1997 | 9 | Maximum | 15.07 | 0
30211 | 03/26/1997 | 9 | Maximum | 15.18 | 0
24630 | 08/26/1997 | 4 | Maximum | 33.78 | 0
24631 | 08/27/1997 | 4 | Maximum | 33.28 | 0
24632 | 08/28/1997 | 4 | Maximum | 32.76 | 0
24633 | 08/29/1997 | 4 | Maximum | 32.94 | 0
24634 | 08/30/1997 | 4 | Maximum | 33.02 | 0
24635 | 08/31/1997 | 4 | Maximum | 32.64 | 0
24636 | 09/01/1997 | 4 | Maximum | 32.08 | 0
24637 | 09/02/1997 | 4 | Maximum | 31.17 | 0
24638 | 09/03/1997 | 4 | Maximum | 28.89 | 0
24639 | 09/04/1997 | 4 | Maximum | 31.4 | 0
24640 | 09/05/1997 | 4 | Maximum | 31.07 | 0
24641 | 09/06/1997 | 4 | Maximum | 31.66 | 0
24642 | 09/07/1997 | 4 | Maximum | 31.74 | 0
24643 | 09/08/1997 | 4 | Maximum | 31.27 | 0
24644 | 09/09/1997 | 4 | Maximum | 31.3 | 0
24645 | 09/10/1997 | 4 | Maximum | 31.05 | 0
24646 | 09/11/1997 | 4 | Maximum | 30.88 | 0
24647 | 09/12/1997 | 4 | Maximum | 30.84 | 0
24648 | 09/13/1997 | 4 | Maximum | 30.92 | 0
24649 | 09/14/1997 | 4 | Maximum | 30.24 | 0
24650 | 09/15/1997 | 4 | Maximum | 29.1 | 0
24651 | 09/16/1997 | 4 | Maximum | 28.35 | 0
24652 | 09/17/1997 | 4 | Maximum | 27.81 | 0
24653 | 09/18/1997 | 4 | Maximum | 27.72 | 0
24654 | 09/19/1997 | 4 | Maximum | 26.97 | 0
24655 | 09/20/1997 | 4 | Maximum | 26.46 | 0
24656 | 09/21/1997 | 4 | Maximum | 27.21 | 0
24657 | 09/22/1997 | 4 | Maximum | 27.48 | 0
24658 | 09/23/1997 | 4 | Maximum | 27.65 | 0
24659 | 09/24/1997 | 4 | Maximum | 27.64 | 0
24660 | 09/25/1997 | 4 | Maximum | 27.32 | 0
24661 | 09/26/1997 | 4 | Maximum | 25.98 | 0
24662 | 09/27/1997 | 4 | Maximum | 25.97 | 0
24663 | 09/28/1997 | 4 | Maximum | 25.84 | 0
24664 | 09/29/1997 | 4 | Maximum | 26.61 | 0
24665 | 09/30/1997 | 4 | Maximum | 27.65 | 0
24666 | 10/01/1997 | 4 | Maximum | 27.25 | 0
24667 | 10/02/1997 | 4 | Maximum | 26.21 | 0
24668 | 10/03/1997 | 4 | Maximum | 25.18 | 0
24669 | 10/04/1997 | 4 | Maximum | 24.76 | 0
24670 | 10/05/1997 | 4 | Maximum | 24.22 | 0
24671 | 10/06/1997 | 4 | Maximum | 22.89 | 0
24672 | 10/07/1997 | 4 | Maximum | 20.93 | 0
24673 | 10/08/1997 | 4 | Maximum | 20.5 | 0
24674 | 10/09/1997 | 4 | Maximum | 20.14 | 0
24675 | 10/10/1997 | 4 | Maximum | 19.69 | 0
24676 | 10/11/1997 | 4 | Maximum | 17.95 | 0
24677 | 10/12/1997 | 4 | Maximum | 17.83 | 0
24678 | 10/13/1997 | 4 | Maximum | 18.18 | 0
24679 | 10/14/1997 | 4 | Maximum | 19.02 | 0
24680 | 10/15/1997 | 4 | Maximum | 19.66 | 0
24681 | 10/16/1997 | 4 | Maximum | 20.5 | 0
24682 | 10/17/1997 | 4 | Maximum | 20.99 | 0
24683 | 10/18/1997 | 4 | Maximum | 20.97 | 0
24684 | 10/19/1997 | 4 | Maximum | 20.47 | 0
24685 | 10/20/1997 | 4 | Maximum | 19.26 | 0
24686 | 10/21/1997 | 4 | Maximum | 19.33 | 0
24687 | 10/22/1997 | 4 | Maximum | 19.46 | 0
24688 | 10/23/1997 | 4 | Maximum | 19.78 | 0
24689 | 10/24/1997 | 4 | Maximum | 19.21 | 0
24690 | 10/25/1997 | 4 | Maximum | 17.11 | 0
24691 | 10/26/1997 | 4 | Maximum | 15.74 | 0
24692 | 10/27/1997 | 4 | Maximum | 16.08 | 0
24693 | 10/28/1997 | 4 | Maximum | 15.57 | 0
24694 | 10/29/1997 | 4 | Maximum | 15.47 | 0
24695 | 10/30/1997 | 4 | Maximum | 16.64 | 0
24696 | 10/31/1997 | 4 | Maximum | 18.03 | 0
24697 | 11/01/1997 | 4 | Maximum | 17.79 | 0
24698 | 11/02/1997 | 4 | Maximum | 17.29 | 0
24699 | 11/03/1997 | 4 | Maximum | 16.6 | 0
24700 | 11/04/1997 | 4 | Maximum | 15.32 | 0
24701 | 11/05/1997 | 4 | Maximum | 15.63 | 0
24702 | 11/06/1997 | 4 | Maximum | 15.36 | 0
24703 | 11/07/1997 | 4 | Maximum | 15.24 | 0
24704 | 11/08/1997 | 4 | Maximum | 14.32 | 0
24705 | 11/09/1997 | 4 | Maximum | 13.39 | 0
24706 | 11/10/1997 | 4 | Maximum | 11.57 | 0
24707 | 11/11/1997 | 4 | Maximum | 11.96 | 0
24708 | 11/12/1997 | 4 | Maximum | 11.62 | 0
24709 | 11/13/1997 | 4 | Maximum | 11.1 | 0
24710 | 11/14/1997 | 4 | Maximum | 11.53 | 0
24711 | 11/15/1997 | 4 | Maximum | 10.84 | 0
24712 | 11/16/1997 | 4 | Maximum | 9.36 | 0
24713 | 11/17/1997 | 4 | Maximum | 10.79 | 0
24714 | 11/18/1997 | 4 | Maximum | 10.24 | 0
24715 | 11/19/1997 | 4 | Maximum | 11.25 | 0
24716 | 11/20/1997 | 4 | Maximum | 10.94 | 0
24717 | 11/21/1997 | 4 | Maximum | 10.76 | 0
24718 | 11/22/1997 | 4 | Maximum | 10.42 | 0
24719 | 11/23/1997 | 4 | Maximum | 12.14 | 0
24720 | 11/24/1997 | 4 | Maximum | 11.59 | 0
24721 | 11/25/1997 | 4 | Maximum | 11.4 | 0
24722 | 11/26/1997 | 4 | Maximum | 10.9 | 0
24723 | 11/27/1997 | 4 | Maximum | 11.12 | 0

## WT_PAV_TEMP_SEC25_HOUR_NCE
TEST_ID | TEST_DATE | TEST_TIME | SENSOR_NUMBER | TEMP_DEG_C | ESTIMATED_Y_N | METHOD_OF_ESTIMATION
10073 | 1997-04-27 00:00:00.0 | 1899-12-30 15:00:00.0 | 1 | 38.48 | false
10074 | 1997-04-27 00:00:00.0 | 1899-12-30 16:00:00.0 | 1 | 38.63 | false
10075 | 1997-04-27 00:00:00.0 | 1899-12-30 17:00:00.0 | 1 | 37.13 | false
10076 | 1997-04-27 00:00:00.0 | 1899-12-30 18:00:00.0 | 1 | 34.41 | false
10077 | 1997-04-27 00:00:00.0 | 1899-12-30 19:00:00.0 | 1 | 30.57 | false
10078 | 1997-04-27 00:00:00.0 | 1899-12-30 20:00:00.0 | 1 | 26.07 | false
10079 | 1997-04-27 00:00:00.0 | 1899-12-30 21:00:00.0 | 1 | 22.9 | false
10080 | 1997-04-27 00:00:00.0 | 1899-12-30 22:00:00.0 | 1 | 20.81 | false
10081 | 1997-04-27 00:00:00.0 | 1899-12-30 23:00:00.0 | 1 | 19.42 | false
10082 | 1997-04-28 00:00:00.0 | 1899-12-30 00:00:00.0 | 1 | 18.23 | false
10083 | 1997-04-28 00:00:00.0 | 1899-12-30 01:00:00.0 | 1 | 17.16 | false
10084 | 1997-04-28 00:00:00.0 | 1899-12-30 02:00:00.0 | 1 | 16.28 | false
10085 | 1997-04-28 00:00:00.0 | 1899-12-30 03:00:00.0 | 1 | 15.63 | false
10086 | 1997-04-28 00:00:00.0 | 1899-12-30 04:00:00.0 | 1 | 15.16 | false
10087 | 1997-04-28 00:00:00.0 | 1899-12-30 05:00:00.0 | 1 | 14.78 | false
10088 | 1997-04-28 00:00:00.0 | 1899-12-30 06:00:00.0 | 1 | 14.55 | false
10089 | 1997-04-28 00:00:00.0 | 1899-12-30 07:00:00.0 | 1 | 14.34 | false
10090 | 1997-04-28 00:00:00.0 | 1899-12-30 08:00:00.0 | 1 | 14.39 | false
10091 | 1997-04-28 00:00:00.0 | 1899-12-30 09:00:00.0 | 1 | 16.18 | false
10092 | 1997-04-28 00:00:00.0 | 1899-12-30 10:00:00.0 | 1 | 18.6 | false
10093 | 1997-04-28 00:00:00.0 | 1899-12-30 11:00:00.0 | 1 | 22.44 | false
10094 | 1997-04-28 00:00:00.0 | 1899-12-30 12:00:00.0 | 1 | 27.6 | false
10095 | 1997-04-28 00:00:00.0 | 1899-12-30 13:00:00.0 | 1 | 31.2 | false
10096 | 1997-04-28 00:00:00.0 | 1899-12-30 14:00:00.0 | 1 | 31.99 | false
10097 | 1997-04-28 00:00:00.0 | 1899-12-30 15:00:00.0 | 1 | 33.02 | false
10098 | 1997-04-28 00:00:00.0 | 1899-12-30 16:00:00.0 | 1 | 31.17 | false
10099 | 1997-04-28 00:00:00.0 | 1899-12-30 17:00:00.0 | 1 | 30.27 | false
10100 | 1997-04-28 00:00:00.0 | 1899-12-30 18:00:00.0 | 1 | 28.27 | false
10101 | 1997-04-28 00:00:00.0 | 1899-12-30 19:00:00.0 | 1 | 25.27 | false
10102 | 1997-04-28 00:00:00.0 | 1899-12-30 20:00:00.0 | 1 | 22.74 | false
10103 | 1997-04-28 00:00:00.0 | 1899-12-30 21:00:00.0 | 1 | 20.77 | false
10104 | 1997-04-28 00:00:00.0 | 1899-12-30 22:00:00.0 | 1 | 19.42 | false
10105 | 1997-04-28 00:00:00.0 | 1899-12-30 23:00:00.0 | 1 | 18.42 | false
10106 | 1997-04-29 00:00:00.0 | 1899-12-30 00:00:00.0 | 1 | 17.58 | false
10107 | 1997-04-29 00:00:00.0 | 1899-12-30 01:00:00.0 | 1 | 16.84 | false
10108 | 1997-04-29 00:00:00.0 | 1899-12-30 02:00:00.0 | 1 | 15.7 | false
10109 | 1997-04-29 00:00:00.0 | 1899-12-30 03:00:00.0 | 1 | 15.02 | false
10110 | 1997-04-29 00:00:00.0 | 1899-12-30 04:00:00.0 | 1 | 14.84 | false
10111 | 1997-04-29 00:00:00.0 | 1899-12-30 05:00:00.0 | 1 | 14.71 | false
10112 | 1997-04-29 00:00:00.0 | 1899-12-30 06:00:00.0 | 1 | 14.43 | false
10113 | 1997-04-29 00:00:00.0 | 1899-12-30 07:00:00.0 | 1 | 13.91 | false
10114 | 1997-04-29 00:00:00.0 | 1899-12-30 08:00:00.0 | 1 | 14.55 | false
10115 | 1997-04-29 00:00:00.0 | 1899-12-30 09:00:00.0 | 1 | 17.32 | false
10116 | 1997-04-29 00:00:00.0 | 1899-12-30 10:00:00.0 | 1 | 21.27 | false
10117 | 1997-04-29 00:00:00.0 | 1899-12-30 11:00:00.0 | 1 | 25.77 | false
10118 | 1997-04-29 00:00:00.0 | 1899-12-30 12:00:00.0 | 1 | 28.74 | false
10119 | 1997-04-29 00:00:00.0 | 1899-12-30 13:00:00.0 | 1 | 30.37 | false
10120 | 1997-04-29 00:00:00.0 | 1899-12-30 14:00:00.0 | 1 | 31.24 | false
10121 | 1997-04-29 00:00:00.0 | 1899-12-30 15:00:00.0 | 1 | 33.08 | false
10122 | 1997-04-29 00:00:00.0 | 1899-12-30 16:00:00.0 | 1 | 32.02 | false
10123 | 1997-04-29 00:00:00.0 | 1899-12-30 17:00:00.0 | 1 | 28.73 | false
10124 | 1997-04-29 00:00:00.0 | 1899-12-30 18:00:00.0 | 1 | 26.49 | false
10125 | 1997-04-29 00:00:00.0 | 1899-12-30 19:00:00.0 | 1 | 24.17 | false
10126 | 1997-04-29 00:00:00.0 | 1899-12-30 20:00:00.0 | 1 | 22.07 | false
10127 | 1997-04-29 00:00:00.0 | 1899-12-30 21:00:00.0 | 1 | 20.33 | false
10128 | 1997-04-29 00:00:00.0 | 1899-12-30 22:00:00.0 | 1 | 19.04 | false
10129 | 1997-04-29 00:00:00.0 | 1899-12-30 23:00:00.0 | 1 | 17.92 | false
10130 | 1997-04-30 00:00:00.0 | 1899-12-30 00:00:00.0 | 1 | 17.15 | false
10131 | 1997-04-30 00:00:00.0 | 1899-12-30 01:00:00.0 | 1 | 16.26 | false
10132 | 1997-04-30 00:00:00.0 | 1899-12-30 02:00:00.0 | 1 | 15.45 | false
10133 | 1997-04-30 00:00:00.0 | 1899-12-30 03:00:00.0 | 1 | 14.92 | false
10134 | 1997-04-30 00:00:00.0 | 1899-12-30 04:00:00.0 | 1 | 14.22 | false
10135 | 1997-04-30 00:00:00.0 | 1899-12-30 05:00:00.0 | 1 | 13.38 | false
10136 | 1997-04-30 00:00:00.0 | 1899-12-30 06:00:00.0 | 1 | 12.9 | false
10137 | 1997-04-30 00:00:00.0 | 1899-12-30 07:00:00.0 | 1 | 12.66 | false
10138 | 1997-04-30 00:00:00.0 | 1899-12-30 08:00:00.0 | 1 | 13.39 | false
10139 | 1997-04-30 00:00:00.0 | 1899-12-30 09:00:00.0 | 1 | 15.89 | false
10140 | 1997-04-30 00:00:00.0 | 1899-12-30 10:00:00.0 | 1 | 19.65 | false
10141 | 1997-04-30 00:00:00.0 | 1899-12-30 11:00:00.0 | 1 | 24.52 | false
10142 | 1997-04-30 00:00:00.0 | 1899-12-30 12:00:00.0 | 1 | 29.28 | false
10143 | 1997-04-30 00:00:00.0 | 1899-12-30 13:00:00.0 | 1 | 30.55 | false
10144 | 1997-04-30 00:00:00.0 | 1899-12-30 14:00:00.0 | 1 | 31.05 | false
10145 | 1997-04-30 00:00:00.0 | 1899-12-30 15:00:00.0 | 1 | 30.3 | false
10146 | 1997-04-30 00:00:00.0 | 1899-12-30 16:00:00.0 | 1 | 29.97 | false
10147 | 1997-04-30 00:00:00.0 | 1899-12-30 17:00:00.0 | 1 | 29.35 | false
10148 | 1997-04-30 00:00:00.0 | 1899-12-30 18:00:00.0 | 1 | 28.61 | false
10149 | 1997-04-30 00:00:00.0 | 1899-12-30 19:00:00.0 | 1 | 25.64 | false
10150 | 1997-04-30 00:00:00.0 | 1899-12-30 20:00:00.0 | 1 | 23.1 | false
10151 | 1997-04-30 00:00:00.0 | 1899-12-30 21:00:00.0 | 1 | 20.62 | false
10152 | 1997-04-30 00:00:00.0 | 1899-12-30 22:00:00.0 | 1 | 19.21 | false
10153 | 1997-04-30 00:00:00.0 | 1899-12-30 23:00:00.0 | 1 | 18.48 | false
10154 | 1997-05-01 00:00:00.0 | 1899-12-30 00:00:00.0 | 1 | 17.75 | false
10155 | 1997-05-01 00:00:00.0 | 1899-12-30 01:00:00.0 | 1 | 16.95 | false
10156 | 1997-05-01 00:00:00.0 | 1899-12-30 02:00:00.0 | 1 | 16.29 | false
10157 | 1997-05-01 00:00:00.0 | 1899-12-30 03:00:00.0 | 1 | 15.99 | false
10158 | 1997-05-01 00:00:00.0 | 1899-12-30 04:00:00.0 | 1 | 15.7 | false
10159 | 1997-05-01 00:00:00.0 | 1899-12-30 05:00:00.0 | 1 | 15.57 | false
10160 | 1997-05-01 00:00:00.0 | 1899-12-30 06:00:00.0 | 1 | 15.5 | false
33785 | 1996-11-21 00:00:00.0 | 1899-12-30 03:00:00.0 | 2 | 8.89 | false
33786 | 1996-11-21 00:00:00.0 | 1899-12-30 04:00:00.0 | 2 | 8.3 | false
33787 | 1996-11-21 00:00:00.0 | 1899-12-30 05:00:00.0 | 2 | 7.79 | false
33788 | 1996-11-21 00:00:00.0 | 1899-12-30 06:00:00.0 | 2 | 7.41 | false
33789 | 1996-11-21 00:00:00.0 | 1899-12-30 07:00:00.0 | 2 | 7.07 | false
33790 | 1996-11-21 00:00:00.0 | 1899-12-30 08:00:00.0 | 2 | 6.809 | false
33791 | 1996-11-21 00:00:00.0 | 1899-12-30 09:00:00.0 | 2 | 6.598 | false
33792 | 1996-11-21 00:00:00.0 | 1899-12-30 10:00:00.0 | 2 | 6.682 | false
33793 | 1996-11-21 00:00:00.0 | 1899-12-30 11:00:00.0 | 2 | 7.41 | false
33794 | 1996-11-21 00:00:00.0 | 1899-12-30 12:00:00.0 | 2 | 8.57 | false
33795 | 1996-11-21 00:00:00.0 | 1899-12-30 13:00:00.0 | 2 | 9.79 | false
33796 | 1996-11-21 00:00:00.0 | 1899-12-30 14:00:00.0 | 2 | 10.98 | false
33797 | 1996-11-21 00:00:00.0 | 1899-12-30 15:00:00.0 | 2 | 11.63 | false
33798 | 1996-11-21 00:00:00.0 | 1899-12-30 16:00:00.0 | 2 | 11.74 | false
37943 | 1997-05-13 00:00:00.0 | 1899-12-30 10:00:00.0 | 2 | 22.786 | true | Interpolated From Previous Year
34838 | 1997-01-04 00:00:00.0 | 1899-12-30 00:00:00.0 | 2 | 4.57 | true | Interpolated From Section 19
34839 | 1997-01-04 00:00:00.0 | 1899-12-30 01:00:00.0 | 2 | 3.87 | true | Interpolated From Section 19
34840 | 1997-01-04 00:00:00.0 | 1899-12-30 02:00:00.0 | 2 | 3.67 | true | Interpolated From Section 19
34841 | 1997-01-04 00:00:00.0 | 1899-12-30 03:00:00.0 | 2 | 3.07 | true | Interpolated From Section 19
34842 | 1997-01-04 00:00:00.0 | 1899-12-30 04:00:00.0 | 2 | 2.17 | true | Interpolated From Section 19
34843 | 1997-01-04 00:00:00.0 | 1899-12-30 05:00:00.0 | 2 | 1.47 | true | Interpolated From Section 19
34844 | 1997-01-04 00:00:00.0 | 1899-12-30 06:00:00.0 | 2 | 1.27 | true | Interpolated From Section 19
34845 | 1997-01-04 00:00:00.0 | 1899-12-30 07:00:00.0 | 2 | 1.17 | true | Interpolated From Section 19
34846 | 1997-01-04 00:00:00.0 | 1899-12-30 08:00:00.0 | 2 | 1.37 | true | Interpolated From Section 19
34847 | 1997-01-04 00:00:00.0 | 1899-12-30 09:00:00.0 | 2 | 1.97 | true | Interpolated From Section 19
34848 | 1997-01-04 00:00:00.0 | 1899-12-30 10:00:00.0 | 2 | 3.27 | true | Interpolated From Section 19
34849 | 1997-01-04 00:00:00.0 | 1899-12-30 11:00:00.0 | 2 | 5.17 | true | Interpolated From Section 19
34850 | 1997-01-04 00:00:00.0 | 1899-12-30 12:00:00.0 | 2 | 7.47 | true | Interpolated From Section 19
34851 | 1997-01-04 00:00:00.0 | 1899-12-30 13:00:00.0 | 2 | 9.37 | true | Interpolated From Section 19
34852 | 1997-01-04 00:00:00.0 | 1899-12-30 14:00:00.0 | 2 | 9.97 | true | Interpolated From Section 19
34853 | 1997-01-04 00:00:00.0 | 1899-12-30 15:00:00.0 | 2 | 9.47 | true | Interpolated From Section 19
34854 | 1997-01-04 00:00:00.0 | 1899-12-30 16:00:00.0 | 2 | 8.17 | true | Interpolated From Section 19
34855 | 1997-01-04 00:00:00.0 | 1899-12-30 17:00:00.0 | 2 | 6.87 | true | Interpolated From Section 19
34856 | 1997-01-04 00:00:00.0 | 1899-12-30 18:00:00.0 | 2 | 5.77 | true | Interpolated From Section 19
34857 | 1997-01-04 00:00:00.0 | 1899-12-30 19:00:00.0 | 2 | 5.17 | true | Interpolated From Section 19
34858 | 1997-01-04 00:00:00.0 | 1899-12-30 20:00:00.0 | 2 | 4.57 | true | Interpolated From Section 19
34859 | 1997-01-04 00:00:00.0 | 1899-12-30 21:00:00.0 | 2 | 4.07 | true | Interpolated From Section 19
34860 | 1997-01-04 00:00:00.0 | 1899-12-30 22:00:00.0 | 2 | 3.77 | true | Interpolated From Section 19
34861 | 1997-01-04 00:00:00.0 | 1899-12-30 23:00:00.0 | 2 | 3.57 | true | Interpolated From Section 19
34862 | 1997-01-05 00:00:00.0 | 1899-12-30 00:00:00.0 | 2 | 3.37 | true | Interpolated From Section 19
34863 | 1997-01-05 00:00:00.0 | 1899-12-30 01:00:00.0 | 2 | 3.27 | true | Interpolated From Section 19
34864 | 1997-01-05 00:00:00.0 | 1899-12-30 02:00:00.0 | 2 | 3.17 | true | Interpolated From Section 19
34865 | 1997-01-05 00:00:00.0 | 1899-12-30 03:00:00.0 | 2 | 2.87 | true | Interpolated From Section 19
34866 | 1997-01-05 00:00:00.0 | 1899-12-30 04:00:00.0 | 2 | 2.47 | true | Interpolated From Section 19
34867 | 1997-01-05 00:00:00.0 | 1899-12-30 05:00:00.0 | 2 | 2.57 | true | Interpolated From Section 19
34868 | 1997-01-05 00:00:00.0 | 1899-12-30 06:00:00.0 | 2 | 2.07 | true | Interpolated From Section 19
34869 | 1997-01-05 00:00:00.0 | 1899-12-30 07:00:00.0 | 2 | 1.67 | true | Interpolated From Section 19
34870 | 1997-01-05 00:00:00.0 | 1899-12-30 08:00:00.0 | 2 | .97 | true | Interpolated From Section 19
34871 | 1997-01-05 00:00:00.0 | 1899-12-30 09:00:00.0 | 2 | 1.67 | true | Interpolated From Section 19
34872 | 1997-01-05 00:00:00.0 | 1899-12-30 10:00:00.0 | 2 | 3.17 | true | Interpolated From Section 19
34873 | 1997-01-05 00:00:00.0 | 1899-12-30 11:00:00.0 | 2 | 5.27 | true | Interpolated From Section 19
34874 | 1997-01-05 00:00:00.0 | 1899-12-30 12:00:00.0 | 2 | 4.87 | true | Interpolated From Section 19
34875 | 1997-01-05 00:00:00.0 | 1899-12-30 13:00:00.0 | 2 | 5.27 | true | Interpolated From Section 19
34876 | 1997-01-05 00:00:00.0 | 1899-12-30 14:00:00.0 | 2 | 4.67 | true | Interpolated From Section 19
34877 | 1997-01-05 00:00:00.0 | 1899-12-30 15:00:00.0 | 2 | 5.17 | true | Interpolated From Section 19
34878 | 1997-01-05 00:00:00.0 | 1899-12-30 16:00:00.0 | 2 | 3.97 | true | Interpolated From Section 19
34879 | 1997-01-05 00:00:00.0 | 1899-12-30 17:00:00.0 | 2 | 2.67 | true | Interpolated From Section 19
34880 | 1997-01-05 00:00:00.0 | 1899-12-30 18:00:00.0 | 2 | 2.17 | true | Interpolated From Section 19
34881 | 1997-01-05 00:00:00.0 | 1899-12-30 19:00:00.0 | 2 | 1.87 | true | Interpolated From Section 19
34882 | 1997-01-05 00:00:00.0 | 1899-12-30 20:00:00.0 | 2 | 1.47 | true | Interpolated From Section 19
34883 | 1997-01-05 00:00:00.0 | 1899-12-30 21:00:00.0 | 2 | .67 | true | Interpolated From Section 19
34884 | 1997-01-05 00:00:00.0 | 1899-12-30 22:00:00.0 | 2 | -.03 | true | Interpolated From Section 19
34885 | 1997-01-05 00:00:00.0 | 1899-12-30 23:00:00.0 | 2 | -.53 | true | Interpolated From Section 19
34886 | 1997-01-06 00:00:00.0 | 1899-12-30 00:00:00.0 | 2 | -1.33 | true | Interpolated From Section 19
34887 | 1997-01-06 00:00:00.0 | 1899-12-30 01:00:00.0 | 2 | -1.73 | true | Interpolated From Section 19
34888 | 1997-01-06 00:00:00.0 | 1899-12-30 02:00:00.0 | 2 | -1.93 | true | Interpolated From Section 19
34889 | 1997-01-06 00:00:00.0 | 1899-12-30 03:00:00.0 | 2 | -2.23 | true | Interpolated From Section 19
34890 | 1997-01-06 00:00:00.0 | 1899-12-30 04:00:00.0 | 2 | -2.53 | true | Interpolated From Section 19
34891 | 1997-01-06 00:00:00.0 | 1899-12-30 05:00:00.0 | 2 | -3.03 | true | Interpolated From Section 19
34892 | 1997-01-06 00:00:00.0 | 1899-12-30 06:00:00.0 | 2 | -3.63 | true | Interpolated From Section 19
34893 | 1997-01-06 00:00:00.0 | 1899-12-30 07:00:00.0 | 2 | -4.03 | true | Interpolated From Section 19
34894 | 1997-01-06 00:00:00.0 | 1899-12-30 08:00:00.0 | 2 | -4.13 | true | Interpolated From Section 19
34895 | 1997-01-06 00:00:00.0 | 1899-12-30 09:00:00.0 | 2 | -1.93 | true | Interpolated From Section 19
34896 | 1997-01-06 00:00:00.0 | 1899-12-30 10:00:00.0 | 2 | 1.37 | true | Interpolated From Section 19
34897 | 1997-01-06 00:00:00.0 | 1899-12-30 11:00:00.0 | 2 | 4.37 | true | Interpolated From Section 19
34898 | 1997-01-06 00:00:00.0 | 1899-12-30 12:00:00.0 | 2 | 7.57 | true | Interpolated From Section 19
34899 | 1997-01-06 00:00:00.0 | 1899-12-30 13:00:00.0 | 2 | 10.77 | true | Interpolated From Section 19
34900 | 1997-01-06 00:00:00.0 | 1899-12-30 14:00:00.0 | 2 | 12.07 | true | Interpolated From Section 19
34901 | 1997-01-06 00:00:00.0 | 1899-12-30 15:00:00.0 | 2 | 11.87 | true | Interpolated From Section 19
34902 | 1997-01-06 00:00:00.0 | 1899-12-30 16:00:00.0 | 2 | 10.17 | true | Interpolated From Section 19
34903 | 1997-01-06 00:00:00.0 | 1899-12-30 17:00:00.0 | 2 | 7.07 | true | Interpolated From Section 19
34904 | 1997-01-06 00:00:00.0 | 1899-12-30 18:00:00.0 | 2 | 4.07 | true | Interpolated From Section 19
34905 | 1997-01-06 00:00:00.0 | 1899-12-30 19:00:00.0 | 2 | 2.17 | true | Interpolated From Section 19
34906 | 1997-01-06 00:00:00.0 | 1899-12-30 20:00:00.0 | 2 | .87 | true | Interpolated From Section 19
34907 | 1997-01-06 00:00:00.0 | 1899-12-30 21:00:00.0 | 2 | -.03 | true | Interpolated From Section 19
34908 | 1997-01-06 00:00:00.0 | 1899-12-30 22:00:00.0 | 2 | -.93 | true | Interpolated From Section 19
34909 | 1997-01-06 00:00:00.0 | 1899-12-30 23:00:00.0 | 2 | -1.73 | true | Interpolated From Section 19
34910 | 1997-01-07 00:00:00.0 | 1899-12-30 00:00:00.0 | 2 | -2.03 | true | Interpolated From Section 19
34911 | 1997-01-07 00:00:00.0 | 1899-12-30 01:00:00.0 | 2 | -2.33 | true | Interpolated From Section 19
35424 | 1997-01-28 00:00:00.0 | 1899-12-30 10:00:00.0 | 2 | 4.599 | false
35425 | 1997-01-28 00:00:00.0 | 1899-12-30 11:00:00.0 | 2 | 4.884 | false
42997 | 1997-12-10 00:00:00.0 | 1899-12-30 00:00:00.0 | 2 | 2.321 | false
42998 | 1997-12-10 00:00:00.0 | 1899-12-30 01:00:00.0 | 2 | 1.887 | false
42999 | 1997-12-10 00:00:00.0 | 1899-12-30 02:00:00.0 | 2 | 1.291 | false
43000 | 1997-12-10 00:00:00.0 | 1899-12-30 03:00:00.0 | 2 | .718 | false
43001 | 1997-12-10 00:00:00.0 | 1899-12-30 04:00:00.0 | 2 | .2 | false
43002 | 1997-12-10 00:00:00.0 | 1899-12-30 05:00:00.0 | 2 | -.125 | false
43003 | 1997-12-10 00:00:00.0 | 1899-12-30 06:00:00.0 | 2 | -.248 | false
43004 | 1997-12-10 00:00:00.0 | 1899-12-30 07:00:00.0 | 2 | -.567 | false
43005 | 1997-12-10 00:00:00.0 | 1899-12-30 08:00:00.0 | 2 | -.937 | false
43006 | 1997-12-10 00:00:00.0 | 1899-12-30 09:00:00.0 | 2 | -1.046 | false
43007 | 1997-12-10 00:00:00.0 | 1899-12-30 10:00:00.0 | 2 | -.466 | false
43008 | 1997-12-10 00:00:00.0 | 1899-12-30 11:00:00.0 | 2 | .37 | false
43009 | 1997-12-10 00:00:00.0 | 1899-12-30 12:00:00.0 | 2 | 2.686 | false
43010 | 1997-12-10 00:00:00.0 | 1899-12-30 13:00:00.0 | 2 | 4.944 | false
43011 | 1997-12-10 00:00:00.0 | 1899-12-30 14:00:00.0 | 2 | 6.765 | false
43012 | 1997-12-10 00:00:00.0 | 1899-12-30 15:00:00.0 | 2 | 7.98 | false
43013 | 1997-12-10 00:00:00.0 | 1899-12-30 16:00:00.0 | 2 | 8.38 | false
43014 | 1997-12-10 00:00:00.0 | 1899-12-30 17:00:00.0 | 2 | 7.83 | false
43015 | 1997-12-10 00:00:00.0 | 1899-12-30 18:00:00.0 | 2 | 6.633 | false
43016 | 1997-12-10 00:00:00.0 | 1899-12-30 19:00:00.0 | 2 | 5.395 | false
43017 | 1997-12-10 00:00:00.0 | 1899-12-30 20:00:00.0 | 2 | 4.311 | false
43018 | 1997-12-10 00:00:00.0 | 1899-12-30 21:00:00.0 | 2 | 3.359 | false
43019 | 1997-12-10 00:00:00.0 | 1899-12-30 22:00:00.0 | 2 | 2.525 | false
43020 | 1997-12-10 00:00:00.0 | 1899-12-30 23:00:00.0 | 2 | 1.78 | false
43021 | 1997-12-11 00:00:00.0 | 1899-12-30 00:00:00.0 | 2 | 1.115 | false
43022 | 1997-12-11 00:00:00.0 | 1899-12-30 01:00:00.0 | 2 | .51 | false
43023 | 1997-12-11 00:00:00.0 | 1899-12-30 02:00:00.0 | 2 | -.043 | false
43024 | 1997-12-11 00:00:00.0 | 1899-12-30 03:00:00.0 | 2 | -.254 | false
43025 | 1997-12-11 00:00:00.0 | 1899-12-30 04:00:00.0 | 2 | -.432 | false
43026 | 1997-12-11 00:00:00.0 | 1899-12-30 05:00:00.0 | 2 | -.791 | false
43027 | 1997-12-11 00:00:00.0 | 1899-12-30 06:00:00.0 | 2 | -1.178 | false
43028 | 1997-12-11 00:00:00.0 | 1899-12-30 07:00:00.0 | 2 | -1.613 | false
43029 | 1997-12-11 00:00:00.0 | 1899-12-30 08:00:00.0 | 2 | -2.058 | false
43030 | 1997-12-11 00:00:00.0 | 1899-12-30 09:00:00.0 | 2 | -2.183 | false
43031 | 1997-12-11 00:00:00.0 | 1899-12-30 10:00:00.0 | 2 | -1.399 | false
43032 | 1997-12-11 00:00:00.0 | 1899-12-30 11:00:00.0 | 2 | -.285 | false
43033 | 1997-12-11 00:00:00.0 | 1899-12-30 12:00:00.0 | 2 | 1.141 | false
43034 | 1997-12-11 00:00:00.0 | 1899-12-30 13:00:00.0 | 2 | 3.57 | false
43035 | 1997-12-11 00:00:00.0 | 1899-12-30 14:00:00.0 | 2 | 5.378 | false
43036 | 1997-12-11 00:00:00.0 | 1899-12-30 15:00:00.0 | 2 | 6.55 | false
43037 | 1997-12-11 00:00:00.0 | 1899-12-30 16:00:00.0 | 2 | 6.957 | false
43038 | 1997-12-11 00:00:00.0 | 1899-12-30 17:00:00.0 | 2 | 6.443 | false
43039 | 1997-12-11 00:00:00.0 | 1899-12-30 18:00:00.0 | 2 | 5.367 | false
43040 | 1997-12-11 00:00:00.0 | 1899-12-30 19:00:00.0 | 2 | 4.253 | false
43041 | 1997-12-11 00:00:00.0 | 1899-12-30 20:00:00.0 | 2 | 3.263 | false
44215 | 1998-01-29 00:00:00.0 | 1899-12-30 18:00:00.0 | 2 | 12.11 | false
44216 | 1998-01-29 00:00:00.0 | 1899-12-30 19:00:00.0 | 2 | 10.64 | false
44217 | 1998-01-29 00:00:00.0 | 1899-12-30 20:00:00.0 | 2 | 9.36 | false
44218 | 1998-01-29 00:00:00.0 | 1899-12-30 21:00:00.0 | 2 | 8.23 | false
44219 | 1998-01-29 00:00:00.0 | 1899-12-30 22:00:00.0 | 2 | 7.21 | false
44220 | 1998-01-29 00:00:00.0 | 1899-12-30 23:00:00.0 | 2 | 6.335 | false
44221 | 1998-01-30 00:00:00.0 | 1899-12-30 00:00:00.0 | 2 | 5.519 | false
44222 | 1998-01-30 00:00:00.0 | 1899-12-30 01:00:00.0 | 2 | 4.746 | false
44223 | 1998-01-30 00:00:00.0 | 1899-12-30 02:00:00.0 | 2 | 4.041 | false
44224 | 1998-01-30 00:00:00.0 | 1899-12-30 03:00:00.0 | 2 | 3.426 | false
44225 | 1998-01-30 00:00:00.0 | 1899-12-30 04:00:00.0 | 2 | 2.827 | false
44226 | 1998-01-30 00:00:00.0 | 1899-12-30 05:00:00.0 | 2 | 2.245 | false
44227 | 1998-01-30 00:00:00.0 | 1899-12-30 06:00:00.0 | 2 | 1.72 | false
44228 | 1998-01-30 00:00:00.0 | 1899-12-30 07:00:00.0 | 2 | 1.184 | false
44229 | 1998-01-30 00:00:00.0 | 1899-12-30 08:00:00.0 | 2 | .673 | false
44230 | 1998-01-30 00:00:00.0 | 1899-12-30 09:00:00.0 | 2 | .588 | false
44231 | 1998-01-30 00:00:00.0 | 1899-12-30 10:00:00.0 | 2 | 1.591 | false
44232 | 1998-01-30 00:00:00.0 | 1899-12-30 11:00:00.0 | 2 | 3.58 | false
44233 | 1998-01-30 00:00:00.0 | 1899-12-30 12:00:00.0 | 2 | 5.836 | false
44234 | 1998-01-30 00:00:00.0 | 1899-12-30 13:00:00.0 | 2 | 7.76 | false
44235 | 1998-01-30 00:00:00.0 | 1899-12-30 14:00:00.0 | 2 | 9.32 | false
44236 | 1998-01-30 00:00:00.0 | 1899-12-30 15:00:00.0 | 2 | 10.6 | false
44237 | 1998-01-30 00:00:00.0 | 1899-12-30 16:00:00.0 | 2 | 10.79 | false
44238 | 1998-01-30 00:00:00.0 | 1899-12-30 17:00:00.0 | 2 | 10.34 | false
44239 | 1998-01-30 00:00:00.0 | 1899-12-30 18:00:00.0 | 2 | 9.59 | false
44240 | 1998-01-30 00:00:00.0 | 1899-12-30 19:00:00.0 | 2 | 8.5 | false
44241 | 1998-01-30 00:00:00.0 | 1899-12-30 20:00:00.0 | 2 | 7.32 | false
44242 | 1998-01-30 00:00:00.0 | 1899-12-30 21:00:00.0 | 2 | 6.202 | false
44243 | 1998-01-30 00:00:00.0 | 1899-12-30 22:00:00.0 | 2 | 5.186 | false
44244 | 1998-01-30 00:00:00.0 | 1899-12-30 23:00:00.0 | 2 | 4.315 | false
44245 | 1998-01-31 00:00:00.0 | 1899-12-30 00:00:00.0 | 2 | 3.574 | false
44246 | 1998-01-31 00:00:00.0 | 1899-12-30 01:00:00.0 | 2 | 2.925 | false
44247 | 1998-01-31 00:00:00.0 | 1899-12-30 02:00:00.0 | 2 | 2.317 | false
44248 | 1998-01-31 00:00:00.0 | 1899-12-30 03:00:00.0 | 2 | 1.835 | false
44249 | 1998-01-31 00:00:00.0 | 1899-12-30 04:00:00.0 | 2 | 1.49 | false
44250 | 1998-01-31 00:00:00.0 | 1899-12-30 05:00:00.0 | 2 | 1.142 | false
44251 | 1998-01-31 00:00:00.0 | 1899-12-30 06:00:00.0 | 2 | .741 | false
44252 | 1998-01-31 00:00:00.0 | 1899-12-30 07:00:00.0 | 2 | .381 | false
44253 | 1998-01-31 00:00:00.0 | 1899-12-30 08:00:00.0 | 2 | .174 | false
44254 | 1998-01-31 00:00:00.0 | 1899-12-30 09:00:00.0 | 2 | .211 | false
44255 | 1998-01-31 00:00:00.0 | 1899-12-30 10:00:00.0 | 2 | .611 | false
44256 | 1998-01-31 00:00:00.0 | 1899-12-30 11:00:00.0 | 2 | 1.72 | false
44257 | 1998-01-31 00:00:00.0 | 1899-12-30 12:00:00.0 | 2 | 2.925 | false
44258 | 1998-01-31 00:00:00.0 | 1899-12-30 13:00:00.0 | 2 | 4.233 | false
44259 | 1998-01-31 00:00:00.0 | 1899-12-30 14:00:00.0 | 2 | 5.273 | false
44260 | 1998-01-31 00:00:00.0 | 1899-12-30 15:00:00.0 | 2 | 6.036 | false
44261 | 1998-01-31 00:00:00.0 | 1899-12-30 16:00:00.0 | 2 | 6.408 | false
44262 | 1998-01-31 00:00:00.0 | 1899-12-30 17:00:00.0 | 2 | 6.647 | false
44263 | 1998-01-31 00:00:00.0 | 1899-12-30 18:00:00.0 | 2 | 6.415 | false
44264 | 1998-01-31 00:00:00.0 | 1899-12-30 19:00:00.0 | 2 | 5.739 | false
44265 | 1998-01-31 00:00:00.0 | 1899-12-30 20:00:00.0 | 2 | 4.844 | false
44266 | 1998-01-31 00:00:00.0 | 1899-12-30 21:00:00.0 | 2 | 3.979 | false
44267 | 1998-01-31 00:00:00.0 | 1899-12-30 22:00:00.0 | 2 | 3.148 | false
44268 | 1998-01-31 00:00:00.0 | 1899-12-30 23:00:00.0 | 2 | 2.399 | false
44269 | 1998-02-01 00:00:00.0 | 1899-12-30 00:00:00.0 | 2 | 1.738 | false
44270 | 1998-02-01 00:00:00.0 | 1899-12-30 01:00:00.0 | 2 | 1.139 | false
44271 | 1998-02-01 00:00:00.0 | 1899-12-30 02:00:00.0 | 2 | .629 | false
44272 | 1998-02-01 00:00:00.0 | 1899-12-30 03:00:00.0 | 2 | .211 | false
36616 | 1997-03-19 00:00:00.0 | 1899-12-30 02:00:00.0 | 2 | 14.68 | false
36803 | 1997-03-26 00:00:00.0 | 1899-12-30 21:00:00.0 | 2 | 20.8 | false
36804 | 1997-03-26 00:00:00.0 | 1899-12-30 22:00:00.0 | 2 | 19.51 | false
36805 | 1997-03-26 00:00:00.0 | 1899-12-30 23:00:00.0 | 2 | 18.41 | false
36806 | 1997-03-27 00:00:00.0 | 1899-12-30 00:00:00.0 | 2 | 17.44 | false
36807 | 1997-03-27 00:00:00.0 | 1899-12-30 01:00:00.0 | 2 | 16.55 | false
36808 | 1997-03-27 00:00:00.0 | 1899-12-30 02:00:00.0 | 2 | 15.8 | false
36809 | 1997-03-27 00:00:00.0 | 1899-12-30 03:00:00.0 | 2 | 15.18 | false
36810 | 1997-03-27 00:00:00.0 | 1899-12-30 04:00:00.0 | 2 | 14.64 | false
36811 | 1997-03-27 00:00:00.0 | 1899-12-30 05:00:00.0 | 2 | 14.21 | false
36812 | 1997-03-27 00:00:00.0 | 1899-12-30 06:00:00.0 | 2 | 13.63 | false
36813 | 1997-03-27 00:00:00.0 | 1899-12-30 07:00:00.0 | 2 | 13.01 | false
36814 | 1997-03-27 00:00:00.0 | 1899-12-30 08:00:00.0 | 2 | 12.73 | false
36815 | 1997-03-27 00:00:00.0 | 1899-12-30 09:00:00.0 | 2 | 13.27 | false
36816 | 1997-03-27 00:00:00.0 | 1899-12-30 10:00:00.0 | 2 | 14.78 | false
36817 | 1997-03-27 00:00:00.0 | 1899-12-30 11:00:00.0 | 2 | 16.9 | false
36818 | 1997-03-27 00:00:00.0 | 1899-12-30 12:00:00.0 | 2 | 19.29 | false
36819 | 1997-03-27 00:00:00.0 | 1899-12-30 13:00:00.0 | 2 | 21.87 | false
36820 | 1997-03-27 00:00:00.0 | 1899-12-30 14:00:00.0 | 2 | 24.29 | false
36821 | 1997-03-27 00:00:00.0 | 1899-12-30 15:00:00.0 | 2 | 25.92 | false
36822 | 1997-03-27 00:00:00.0 | 1899-12-30 16:00:00.0 | 2 | 26.8 | false
36823 | 1997-03-27 00:00:00.0 | 1899-12-30 17:00:00.0 | 2 | 26.97 | false
36824 | 1997-03-27 00:00:00.0 | 1899-12-30 18:00:00.0 | 2 | 26.01 | false
36825 | 1997-03-27 00:00:00.0 | 1899-12-30 19:00:00.0 | 2 | 24.34 | false
36826 | 1997-03-27 00:00:00.0 | 1899-12-30 20:00:00.0 | 2 | 22.52 | false
36827 | 1997-03-27 00:00:00.0 | 1899-12-30 21:00:00.0 | 2 | 20.96 | false
36828 | 1997-03-27 00:00:00.0 | 1899-12-30 22:00:00.0 | 2 | 19.73 | false
36829 | 1997-03-27 00:00:00.0 | 1899-12-30 23:00:00.0 | 2 | 18.66 | false
36830 | 1997-03-28 00:00:00.0 | 1899-12-30 00:00:00.0 | 2 | 17.59 | false
36831 | 1997-03-28 00:00:00.0 | 1899-12-30 01:00:00.0 | 2 | 16.56 | false
36832 | 1997-03-28 00:00:00.0 | 1899-12-30 02:00:00.0 | 2 | 15.6 | false
36833 | 1997-03-28 00:00:00.0 | 1899-12-30 03:00:00.0 | 2 | 14.76 | false
36834 | 1997-03-28 00:00:00.0 | 1899-12-30 04:00:00.0 | 2 | 13.99 | false
36835 | 1997-03-28 00:00:00.0 | 1899-12-30 05:00:00.0 | 2 | 13.37 | false
36836 | 1997-03-28 00:00:00.0 | 1899-12-30 06:00:00.0 | 2 | 12.95 | false
36837 | 1997-03-28 00:00:00.0 | 1899-12-30 07:00:00.0 | 2 | 12.52 | false
36838 | 1997-03-28 00:00:00.0 | 1899-12-30 08:00:00.0 | 2 | 12.55 | false
36839 | 1997-03-28 00:00:00.0 | 1899-12-30 09:00:00.0 | 2 | 13.25 | false
36840 | 1997-03-28 00:00:00.0 | 1899-12-30 10:00:00.0 | 2 | 14.91 | false
36841 | 1997-03-28 00:00:00.0 | 1899-12-30 11:00:00.0 | 2 | 16.84 | false
36842 | 1997-03-28 00:00:00.0 | 1899-12-30 12:00:00.0 | 2 | 18.45 | false
36843 | 1997-03-28 00:00:00.0 | 1899-12-30 13:00:00.0 | 2 | 20.67 | false
36844 | 1997-03-28 00:00:00.0 | 1899-12-30 14:00:00.0 | 2 | 22.88 | false
36845 | 1997-03-28 00:00:00.0 | 1899-12-30 15:00:00.0 | 2 | 24.44 | false
36846 | 1997-03-28 00:00:00.0 | 1899-12-30 16:00:00.0 | 2 | 25.28 | false
36847 | 1997-03-28 00:00:00.0 | 1899-12-30 17:00:00.0 | 2 | 25.25 | false
36848 | 1997-03-28 00:00:00.0 | 1899-12-30 18:00:00.0 | 2 | 24.25 | false
36849 | 1997-03-28 00:00:00.0 | 1899-12-30 19:00:00.0 | 2 | 22.43 | false
36850 | 1997-03-28 00:00:00.0 | 1899-12-30 20:00:00.0 | 2 | 20.35 | false
36851 | 1997-03-28 00:00:00.0 | 1899-12-30 21:00:00.0 | 2 | 18.55 | false
36852 | 1997-03-28 00:00:00.0 | 1899-12-30 22:00:00.0 | 2 | 17.02 | false
36853 | 1997-03-28 00:00:00.0 | 1899-12-30 23:00:00.0 | 2 | 15.73 | false
36854 | 1997-03-29 00:00:00.0 | 1899-12-30 00:00:00.0 | 2 | 14.59 | false
36855 | 1997-03-29 00:00:00.0 | 1899-12-30 01:00:00.0 | 2 | 13.52 | false
36856 | 1997-03-29 00:00:00.0 | 1899-12-30 02:00:00.0 | 2 | 12.51 | false
36857 | 1997-03-29 00:00:00.0 | 1899-12-30 03:00:00.0 | 2 | 11.54 | false
36858 | 1997-03-29 00:00:00.0 | 1899-12-30 04:00:00.0 | 2 | 10.63 | false
36859 | 1997-03-29 00:00:00.0 | 1899-12-30 05:00:00.0 | 2 | 9.8 | false
36860 | 1997-03-29 00:00:00.0 | 1899-12-30 06:00:00.0 | 2 | 9.03 | false
36861 | 1997-03-29 00:00:00.0 | 1899-12-30 07:00:00.0 | 2 | 8.38 | false
36862 | 1997-03-29 00:00:00.0 | 1899-12-30 08:00:00.0 | 2 | 8.42 | false
36863 | 1997-03-29 00:00:00.0 | 1899-12-30 09:00:00.0 | 2 | 9.67 | false
36864 | 1997-03-29 00:00:00.0 | 1899-12-30 10:00:00.0 | 2 | 11.96 | false
36865 | 1997-03-29 00:00:00.0 | 1899-12-30 11:00:00.0 | 2 | 14.53 | false
36866 | 1997-03-29 00:00:00.0 | 1899-12-30 12:00:00.0 | 2 | 17.06 | false
36867 | 1997-03-29 00:00:00.0 | 1899-12-30 13:00:00.0 | 2 | 19.43 | false
36868 | 1997-03-29 00:00:00.0 | 1899-12-30 14:00:00.0 | 2 | 21.54 | false
36869 | 1997-03-29 00:00:00.0 | 1899-12-30 15:00:00.0 | 2 | 23.21 | false
36870 | 1997-03-29 00:00:00.0 | 1899-12-30 16:00:00.0 | 2 | 24.3 | false
36871 | 1997-03-29 00:00:00.0 | 1899-12-30 17:00:00.0 | 2 | 24.61 | false
36872 | 1997-03-29 00:00:00.0 | 1899-12-30 18:00:00.0 | 2 | 23.87 | false
36873 | 1997-03-29 00:00:00.0 | 1899-12-30 19:00:00.0 | 2 | 22.42 | false
36874 | 1997-03-29 00:00:00.0 | 1899-12-30 20:00:00.0 | 2 | 20.66 | false
36875 | 1997-03-29 00:00:00.0 | 1899-12-30 21:00:00.0 | 2 | 19.02 | false
36876 | 1997-03-29 00:00:00.0 | 1899-12-30 22:00:00.0 | 2 | 17.59 | false
36877 | 1997-03-29 00:00:00.0 | 1899-12-30 23:00:00.0 | 2 | 16.26 | false
36878 | 1997-03-30 00:00:00.0 | 1899-12-30 00:00:00.0 | 2 | 15.06 | false
36879 | 1997-03-30 00:00:00.0 | 1899-12-30 01:00:00.0 | 2 | 13.93 | false
36880 | 1997-03-30 00:00:00.0 | 1899-12-30 02:00:00.0 | 2 | 12.93 | false
36881 | 1997-03-30 00:00:00.0 | 1899-12-30 03:00:00.0 | 2 | 12.04 | false
36882 | 1997-03-30 00:00:00.0 | 1899-12-30 04:00:00.0 | 2 | 11.22 | false
36883 | 1997-03-30 00:00:00.0 | 1899-12-30 05:00:00.0 | 2 | 10.47 | false
36884 | 1997-03-30 00:00:00.0 | 1899-12-30 06:00:00.0 | 2 | 9.8 | false
36885 | 1997-03-30 00:00:00.0 | 1899-12-30 07:00:00.0 | 2 | 9.3 | false
36886 | 1997-03-30 00:00:00.0 | 1899-12-30 08:00:00.0 | 2 | 9.67 | false
36887 | 1997-03-30 00:00:00.0 | 1899-12-30 09:00:00.0 | 2 | 11.37 | false
36888 | 1997-03-30 00:00:00.0 | 1899-12-30 10:00:00.0 | 2 | 13.82 | false
36889 | 1997-03-30 00:00:00.0 | 1899-12-30 11:00:00.0 | 2 | 16.6 | false
36890 | 1997-03-30 00:00:00.0 | 1899-12-30 12:00:00.0 | 2 | 19.12 | false
36891 | 1997-03-30 00:00:00.0 | 1899-12-30 13:00:00.0 | 2 | 21.46 | false
36892 | 1997-03-30 00:00:00.0 | 1899-12-30 14:00:00.0 | 2 | 23.26 | false
37934 | 1997-05-13 00:00:00.0 | 1899-12-30 01:00:00.0 | 2 | 25.886 | true | Interpolated From Previous Year
37935 | 1997-05-13 00:00:00.0 | 1899-12-30 02:00:00.0 | 2 | 24.616 | true | Interpolated From Previous Year
37936 | 1997-05-13 00:00:00.0 | 1899-12-30 03:00:00.0 | 2 | 23.516 | true | Interpolated From Previous Year
37937 | 1997-05-13 00:00:00.0 | 1899-12-30 04:00:00.0 | 2 | 22.546 | true | Interpolated From Previous Year
37938 | 1997-05-13 00:00:00.0 | 1899-12-30 05:00:00.0 | 2 | 21.666 | true | Interpolated From Previous Year
37939 | 1997-05-13 00:00:00.0 | 1899-12-30 06:00:00.0 | 2 | 20.806 | true | Interpolated From Previous Year
37940 | 1997-05-13 00:00:00.0 | 1899-12-30 07:00:00.0 | 2 | 20.016 | true | Interpolated From Previous Year
37941 | 1997-05-13 00:00:00.0 | 1899-12-30 08:00:00.0 | 2 | 19.726 | true | Interpolated From Previous Year
37942 | 1997-05-13 00:00:00.0 | 1899-12-30 09:00:00.0 | 2 | 20.656 | true | Interpolated From Previous Year
43273 | 1997-12-21 00:00:00.0 | 1899-12-30 12:00:00.0 | 2 | .08 | false
37944 | 1997-05-13 00:00:00.0 | 1899-12-30 11:00:00.0 | 2 | 24.306 | true | Interpolated From Previous Year
37945 | 1997-05-13 00:00:00.0 | 1899-12-30 12:00:00.0 | 2 | 26.116 | true | Interpolated From Previous Year
37946 | 1997-05-13 00:00:00.0 | 1899-12-30 13:00:00.0 | 2 | 28.536 | true | Interpolated From Previous Year
37947 | 1997-05-13 00:00:00.0 | 1899-12-30 14:00:00.0 | 2 | 30.016 | true | Interpolated From Previous Year
37948 | 1997-05-13 00:00:00.0 | 1899-12-30 15:00:00.0 | 2 | 30.956 | true | Interpolated From Previous Year
37949 | 1997-05-13 00:00:00.0 | 1899-12-30 16:00:00.0 | 2 | 32.096 | true | Interpolated From Previous Year
37950 | 1997-05-13 00:00:00.0 | 1899-12-30 17:00:00.0 | 2 | 32.846 | true | Interpolated From Previous Year
37951 | 1997-05-13 00:00:00.0 | 1899-12-30 18:00:00.0 | 2 | 32.936 | true | Interpolated From Previous Year
37952 | 1997-05-13 00:00:00.0 | 1899-12-30 19:00:00.0 | 2 | 32.266 | true | Interpolated From Previous Year
37953 | 1997-05-13 00:00:00.0 | 1899-12-30 20:00:00.0 | 2 | 30.886 | true | Interpolated From Previous Year
37954 | 1997-05-13 00:00:00.0 | 1899-12-30 21:00:00.0 | 2 | 29.076 | true | Interpolated From Previous Year
37955 | 1997-05-13 00:00:00.0 | 1899-12-30 22:00:00.0 | 2 | 27.336 | true | Interpolated From Previous Year
37956 | 1997-05-13 00:00:00.0 | 1899-12-30 23:00:00.0 | 2 | 25.876 | true | Interpolated From Previous Year
37957 | 1997-05-14 00:00:00.0 | 1899-12-30 00:00:00.0 | 2 | 24.646 | true | Interpolated From Previous Year
37958 | 1997-05-14 00:00:00.0 | 1899-12-30 01:00:00.0 | 2 | 23.596 | true | Interpolated From Previous Year
37959 | 1997-05-14 00:00:00.0 | 1899-12-30 02:00:00.0 | 2 | 22.676 | true | Interpolated From Previous Year
37960 | 1997-05-14 00:00:00.0 | 1899-12-30 03:00:00.0 | 2 | 21.936 | true | Interpolated From Previous Year
37961 | 1997-05-14 00:00:00.0 | 1899-12-30 04:00:00.0 | 2 | 21.356 | true | Interpolated From Previous Year
37962 | 1997-05-14 00:00:00.0 | 1899-12-30 05:00:00.0 | 2 | 20.876 | true | Interpolated From Previous Year
37963 | 1997-05-14 00:00:00.0 | 1899-12-30 06:00:00.0 | 2 | 20.466 | true | Interpolated From Previous Year
37964 | 1997-05-14 00:00:00.0 | 1899-12-30 07:00:00.0 | 2 | 20.056 | true | Interpolated From Previous Year
37965 | 1997-05-14 00:00:00.0 | 1899-12-30 08:00:00.0 | 2 | 19.906 | true | Interpolated From Previous Year
37966 | 1997-05-14 00:00:00.0 | 1899-12-30 09:00:00.0 | 2 | 20.306 | true | Interpolated From Previous Year
37967 | 1997-05-14 00:00:00.0 | 1899-12-30 10:00:00.0 | 2 | 21.736 | true | Interpolated From Previous Year
37968 | 1997-05-14 00:00:00.0 | 1899-12-30 11:00:00.0 | 2 | 23.696 | true | Interpolated From Previous Year
37969 | 1997-05-14 00:00:00.0 | 1899-12-30 12:00:00.0 | 2 | 26.306 | true | Interpolated From Previous Year
37970 | 1997-05-14 00:00:00.0 | 1899-12-30 13:00:00.0 | 2 | 28.026 | true | Interpolated From Previous Year
37971 | 1997-05-14 00:00:00.0 | 1899-12-30 14:00:00.0 | 2 | 28.516 | true | Interpolated From Previous Year
37972 | 1997-05-14 00:00:00.0 | 1899-12-30 15:00:00.0 | 2 | 28.656 | true | Interpolated From Previous Year
37973 | 1997-05-14 00:00:00.0 | 1899-12-30 16:00:00.0 | 2 | 28.896 | true | Interpolated From Previous Year
37974 | 1997-05-14 00:00:00.0 | 1899-12-30 17:00:00.0 | 2 | 29.086 | true | Interpolated From Previous Year
37975 | 1997-05-14 00:00:00.0 | 1899-12-30 18:00:00.0 | 2 | 28.576 | true | Interpolated From Previous Year
37976 | 1997-05-14 00:00:00.0 | 1899-12-30 19:00:00.0 | 2 | 27.736 | true | Interpolated From Previous Year
37977 | 1997-05-14 00:00:00.0 | 1899-12-30 20:00:00.0 | 2 | 26.806 | true | Interpolated From Previous Year
37978 | 1997-05-14 00:00:00.0 | 1899-12-30 21:00:00.0 | 2 | 25.456 | true | Interpolated From Previous Year
37979 | 1997-05-14 00:00:00.0 | 1899-12-30 22:00:00.0 | 2 | 24.156 | true | Interpolated From Previous Year
37980 | 1997-05-14 00:00:00.0 | 1899-12-30 23:00:00.0 | 2 | 23.136 | true | Interpolated From Previous Year
37981 | 1997-05-15 00:00:00.0 | 1899-12-30 00:00:00.0 | 2 | 22.266 | true | Interpolated From Previous Year
37982 | 1997-05-15 00:00:00.0 | 1899-12-30 01:00:00.0 | 2 | 21.526 | true | Interpolated From Previous Year
37983 | 1997-05-15 00:00:00.0 | 1899-12-30 02:00:00.0 | 2 | 20.976 | true | Interpolated From Previous Year
37984 | 1997-05-15 00:00:00.0 | 1899-12-30 03:00:00.0 | 2 | 20.516 | true | Interpolated From Previous Year
37985 | 1997-05-15 00:00:00.0 | 1899-12-30 04:00:00.0 | 2 | 20.086 | true | Interpolated From Previous Year
37986 | 1997-05-15 00:00:00.0 | 1899-12-30 05:00:00.0 | 2 | 19.646 | true | Interpolated From Previous Year
37987 | 1997-05-15 00:00:00.0 | 1899-12-30 06:00:00.0 | 2 | 19.176 | true | Interpolated From Previous Year
37988 | 1997-05-15 00:00:00.0 | 1899-12-30 07:00:00.0 | 2 | 18.756 | true | Interpolated From Previous Year
37989 | 1997-05-15 00:00:00.0 | 1899-12-30 08:00:00.0 | 2 | 18.446 | true | Interpolated From Previous Year
37990 | 1997-05-15 00:00:00.0 | 1899-12-30 09:00:00.0 | 2 | 18.876 | true | Interpolated From Previous Year
37991 | 1997-05-15 00:00:00.0 | 1899-12-30 10:00:00.0 | 2 | 20.356 | true | Interpolated From Previous Year
37992 | 1997-05-15 00:00:00.0 | 1899-12-30 11:00:00.0 | 2 | 22.516 | true | Interpolated From Previous Year
37993 | 1997-05-15 00:00:00.0 | 1899-12-30 12:00:00.0 | 2 | 24.036 | true | Interpolated From Previous Year
37994 | 1997-05-15 00:00:00.0 | 1899-12-30 13:00:00.0 | 2 | 25.636 | true | Interpolated From Previous Year
37995 | 1997-05-15 00:00:00.0 | 1899-12-30 14:00:00.0 | 2 | 27.256 | true | Interpolated From Previous Year
37996 | 1997-05-15 00:00:00.0 | 1899-12-30 15:00:00.0 | 2 | 27.606 | true | Interpolated From Previous Year
37997 | 1997-05-15 00:00:00.0 | 1899-12-30 16:00:00.0 | 2 | 27.246 | true | Interpolated From Previous Year
37998 | 1997-05-15 00:00:00.0 | 1899-12-30 17:00:00.0 | 2 | 26.236 | true | Interpolated From Previous Year
37999 | 1997-05-15 00:00:00.0 | 1899-12-30 18:00:00.0 | 2 | 24.676 | true | Interpolated From Previous Year
38000 | 1997-05-15 00:00:00.0 | 1899-12-30 19:00:00.0 | 2 | 22.736 | true | Interpolated From Previous Year
38001 | 1997-05-15 00:00:00.0 | 1899-12-30 20:00:00.0 | 2 | 21.516 | true | Interpolated From Previous Year
38002 | 1997-05-15 00:00:00.0 | 1899-12-30 21:00:00.0 | 2 | 20.656 | true | Interpolated From Previous Year
38003 | 1997-05-15 00:00:00.0 | 1899-12-30 22:00:00.0 | 2 | 19.976 | true | Interpolated From Previous Year
38004 | 1997-05-15 00:00:00.0 | 1899-12-30 23:00:00.0 | 2 | 19.346 | true | Interpolated From Previous Year
38005 | 1997-05-16 00:00:00.0 | 1899-12-30 00:00:00.0 | 2 | 18.716 | true | Interpolated From Previous Year
38006 | 1997-05-16 00:00:00.0 | 1899-12-30 01:00:00.0 | 2 | 18.036 | true | Interpolated From Previous Year
38746 | 1997-06-15 00:00:00.0 | 1899-12-30 21:00:00.0 | 2 | 39.97686 | true | Interpolated From Previous Year
38747 | 1997-06-15 00:00:00.0 | 1899-12-30 22:00:00.0 | 2 | 37.77686 | true | Interpolated From Previous Year
38748 | 1997-06-15 00:00:00.0 | 1899-12-30 23:00:00.0 | 2 | 35.82686 | true | Interpolated From Previous Year
38749 | 1997-06-16 00:00:00.0 | 1899-12-30 00:00:00.0 | 2 | 34.14686 | true | Interpolated From Previous Year
38750 | 1997-06-16 00:00:00.0 | 1899-12-30 01:00:00.0 | 2 | 32.73686 | true | Interpolated From Previous Year
38751 | 1997-06-16 00:00:00.0 | 1899-12-30 02:00:00.0 | 2 | 31.47686 | true | Interpolated From Previous Year
38752 | 1997-06-16 00:00:00.0 | 1899-12-30 03:00:00.0 | 2 | 30.30686 | true | Interpolated From Previous Year
12225 | 1997-07-26 00:00:00.0 | 1899-12-30 07:00:00.0 | 1 | 22.09 | false
38566 | 1997-06-08 00:00:00.0 | 1899-12-30 09:00:00.0 | 2 | 27.59686 | true | Interpolated From Previous Year
33799 | 1996-11-21 00:00:00.0 | 1899-12-30 17:00:00.0 | 2 | 11.65 | false
33800 | 1996-11-21 00:00:00.0 | 1899-12-30 18:00:00.0 | 2 | 11.39 | false
33801 | 1996-11-21 00:00:00.0 | 1899-12-30 19:00:00.0 | 2 | 10.98 | false
33802 | 1996-11-21 00:00:00.0 | 1899-12-30 20:00:00.0 | 2 | 10.57 | false
33803 | 1996-11-21 00:00:00.0 | 1899-12-30 21:00:00.0 | 2 | 10.29 | false
33804 | 1996-11-21 00:00:00.0 | 1899-12-30 22:00:00.0 | 2 | 10.12 | false
33805 | 1996-11-21 00:00:00.0 | 1899-12-30 23:00:00.0 | 2 | 9.86 | false
33806 | 1996-11-22 00:00:00.0 | 1899-12-30 00:00:00.0 | 2 | 9.68 | false
33807 | 1996-11-22 00:00:00.0 | 1899-12-30 01:00:00.0 | 2 | 9.55 | false
33808 | 1996-11-22 00:00:00.0 | 1899-12-30 02:00:00.0 | 2 | 9.44 | false
33809 | 1996-11-22 00:00:00.0 | 1899-12-30 03:00:00.0 | 2 | 9.25 | false
33810 | 1996-11-22 00:00:00.0 | 1899-12-30 04:00:00.0 | 2 | 9.02 | false
33811 | 1996-11-22 00:00:00.0 | 1899-12-30 05:00:00.0 | 2 | 8.74 | false
33812 | 1996-11-22 00:00:00.0 | 1899-12-30 06:00:00.0 | 2 | 8.23 | false
33813 | 1996-11-22 00:00:00.0 | 1899-12-30 07:00:00.0 | 2 | 7.8 | false
33814 | 1996-11-22 00:00:00.0 | 1899-12-30 08:00:00.0 | 2 | 7.44 | false
33815 | 1996-11-22 00:00:00.0 | 1899-12-30 09:00:00.0 | 2 | 7.01 | false
33816 | 1996-11-22 00:00:00.0 | 1899-12-30 10:00:00.0 | 2 | 7.09 | false
33817 | 1996-11-22 00:00:00.0 | 1899-12-30 11:00:00.0 | 2 | 8.14 | false
33818 | 1996-11-22 00:00:00.0 | 1899-12-30 12:00:00.0 | 2 | 9.21 | false
33819 | 1996-11-22 00:00:00.0 | 1899-12-30 13:00:00.0 | 2 | 10.04 | false
33820 | 1996-11-22 00:00:00.0 | 1899-12-30 14:00:00.0 | 2 | 10.71 | false
33821 | 1996-11-22 00:00:00.0 | 1899-12-30 15:00:00.0 | 2 | 11.3 | false
33822 | 1996-11-22 00:00:00.0 | 1899-12-30 16:00:00.0 | 2 | 11.7 | false
33823 | 1996-11-22 00:00:00.0 | 1899-12-30 17:00:00.0 | 2 | 11.24 | false
33824 | 1996-11-22 00:00:00.0 | 1899-12-30 18:00:00.0 | 2 | 10.71 | false
33825 | 1996-11-22 00:00:00.0 | 1899-12-30 19:00:00.0 | 2 | 10.24 | false
33826 | 1996-11-22 00:00:00.0 | 1899-12-30 20:00:00.0 | 2 | 9.7 | false
33827 | 1996-11-22 00:00:00.0 | 1899-12-30 21:00:00.0 | 2 | 9.31 | false
33828 | 1996-11-22 00:00:00.0 | 1899-12-30 22:00:00.0 | 2 | 9.06 | false
33829 | 1996-11-22 00:00:00.0 | 1899-12-30 23:00:00.0 | 2 | 8.84 | false
33830 | 1996-11-23 00:00:00.0 | 1899-12-30 00:00:00.0 | 2 | 8.68 | false
33831 | 1996-11-23 00:00:00.0 | 1899-12-30 01:00:00.0 | 2 | 8.57 | false
33832 | 1996-11-23 00:00:00.0 | 1899-12-30 02:00:00.0 | 2 | 8.43 | false
33833 | 1996-11-23 00:00:00.0 | 1899-12-30 03:00:00.0 | 2 | 8.05 | false
33834 | 1996-11-23 00:00:00.0 | 1899-12-30 04:00:00.0 | 2 | 7.59 | false
33835 | 1996-11-23 00:00:00.0 | 1899-12-30 05:00:00.0 | 2 | 7.14 | false
33836 | 1996-11-23 00:00:00.0 | 1899-12-30 06:00:00.0 | 2 | 6.651 | false
33837 | 1996-11-23 00:00:00.0 | 1899-12-30 07:00:00.0 | 2 | 6.146 | false
33838 | 1996-11-23 00:00:00.0 | 1899-12-30 08:00:00.0 | 2 | 5.652 | false
33839 | 1996-11-23 00:00:00.0 | 1899-12-30 09:00:00.0 | 2 | 5.213 | false
33840 | 1996-11-23 00:00:00.0 | 1899-12-30 10:00:00.0 | 2 | 5.319 | false
33841 | 1996-11-23 00:00:00.0 | 1899-12-30 11:00:00.0 | 2 | 6.374 | false
33842 | 1996-11-23 00:00:00.0 | 1899-12-30 12:00:00.0 | 2 | 8.18 | false
33843 | 1996-11-23 00:00:00.0 | 1899-12-30 13:00:00.0 | 2 | 10.41 | false
33844 | 1996-11-23 00:00:00.0 | 1899-12-30 14:00:00.0 | 2 | 12.64 | false
33845 | 1996-11-23 00:00:00.0 | 1899-12-30 15:00:00.0 | 2 | 14.53 | false
33846 | 1996-11-23 00:00:00.0 | 1899-12-30 16:00:00.0 | 2 | 15.27 | false
33847 | 1996-11-23 00:00:00.0 | 1899-12-30 17:00:00.0 | 2 | 15.41 | false
33848 | 1996-11-23 00:00:00.0 | 1899-12-30 18:00:00.0 | 2 | 14.81 | false
33849 | 1996-11-23 00:00:00.0 | 1899-12-30 19:00:00.0 | 2 | 13.57 | false
33850 | 1996-11-23 00:00:00.0 | 1899-12-30 20:00:00.0 | 2 | 12.31 | false
33851 | 1996-11-23 00:00:00.0 | 1899-12-30 21:00:00.0 | 2 | 11.21 | false
33852 | 1996-11-23 00:00:00.0 | 1899-12-30 22:00:00.0 | 2 | 10.23 | false
33853 | 1996-11-23 00:00:00.0 | 1899-12-30 23:00:00.0 | 2 | 9.38 | false
33854 | 1996-11-24 00:00:00.0 | 1899-12-30 00:00:00.0 | 2 | 8.61 | false
33855 | 1996-11-24 00:00:00.0 | 1899-12-30 01:00:00.0 | 2 | 7.94 | false
33856 | 1996-11-24 00:00:00.0 | 1899-12-30 02:00:00.0 | 2 | 7.37 | false
33857 | 1996-11-24 00:00:00.0 | 1899-12-30 03:00:00.0 | 2 | 6.883 | false
33858 | 1996-11-24 00:00:00.0 | 1899-12-30 04:00:00.0 | 2 | 6.487 | false
33859 | 1996-11-24 00:00:00.0 | 1899-12-30 05:00:00.0 | 2 | 6.369 | false
33860 | 1996-11-24 00:00:00.0 | 1899-12-30 06:00:00.0 | 2 | 6.376 | false
33861 | 1996-11-24 00:00:00.0 | 1899-12-30 07:00:00.0 | 2 | 6.319 | false
33862 | 1996-11-24 00:00:00.0 | 1899-12-30 08:00:00.0 | 2 | 6.17 | false
33863 | 1996-11-24 00:00:00.0 | 1899-12-30 09:00:00.0 | 2 | 6.078 | false
33864 | 1996-11-24 00:00:00.0 | 1899-12-30 10:00:00.0 | 2 | 6.257 | false
33865 | 1996-11-24 00:00:00.0 | 1899-12-30 11:00:00.0 | 2 | 7.12 | false
33866 | 1996-11-24 00:00:00.0 | 1899-12-30 12:00:00.0 | 2 | 8.2 | false
33867 | 1996-11-24 00:00:00.0 | 1899-12-30 13:00:00.0 | 2 | 9.08 | false
33868 | 1996-11-24 00:00:00.0 | 1899-12-30 14:00:00.0 | 2 | 9.64 | false
33869 | 1996-11-24 00:00:00.0 | 1899-12-30 15:00:00.0 | 2 | 9.75 | false
33870 | 1996-11-24 00:00:00.0 | 1899-12-30 16:00:00.0 | 2 | 10.24 | false
33871 | 1996-11-24 00:00:00.0 | 1899-12-30 17:00:00.0 | 2 | 10.94 | false
33872 | 1996-11-24 00:00:00.0 | 1899-12-30 18:00:00.0 | 2 | 11.11 | false
33873 | 1996-11-24 00:00:00.0 | 1899-12-30 19:00:00.0 | 2 | 10.63 | false
33874 | 1996-11-24 00:00:00.0 | 1899-12-30 20:00:00.0 | 2 | 9.95 | false
33875 | 1996-11-24 00:00:00.0 | 1899-12-30 21:00:00.0 | 2 | 9.23 | false
33876 | 1996-11-24 00:00:00.0 | 1899-12-30 22:00:00.0 | 2 | 8.5 | false
33877 | 1996-11-24 00:00:00.0 | 1899-12-30 23:00:00.0 | 2 | 7.79 | false
33878 | 1996-11-25 00:00:00.0 | 1899-12-30 00:00:00.0 | 2 | 7.16 | false
33879 | 1996-11-25 00:00:00.0 | 1899-12-30 01:00:00.0 | 2 | 6.612 | false
33880 | 1996-11-25 00:00:00.0 | 1899-12-30 02:00:00.0 | 2 | 6.131 | false
33881 | 1996-11-25 00:00:00.0 | 1899-12-30 03:00:00.0 | 2 | 5.682 | false
33882 | 1996-11-25 00:00:00.0 | 1899-12-30 04:00:00.0 | 2 | 5.291 | false
33883 | 1996-11-25 00:00:00.0 | 1899-12-30 05:00:00.0 | 2 | 4.908 | false
33884 | 1996-11-25 00:00:00.0 | 1899-12-30 06:00:00.0 | 2 | 4.585 | false
33885 | 1996-11-25 00:00:00.0 | 1899-12-30 07:00:00.0 | 2 | 4.283 | false
33886 | 1996-11-25 00:00:00.0 | 1899-12-30 08:00:00.0 | 2 | 4.045 | false
33887 | 1996-11-25 00:00:00.0 | 1899-12-30 09:00:00.0 | 2 | 3.912 | false
33888 | 1996-11-25 00:00:00.0 | 1899-12-30 10:00:00.0 | 2 | 4.001 | false
33889 | 1996-11-25 00:00:00.0 | 1899-12-30 11:00:00.0 | 2 | 4.683 | false
33890 | 1996-11-25 00:00:00.0 | 1899-12-30 12:00:00.0 | 2 | 5.736 | false
33891 | 1996-11-25 00:00:00.0 | 1899-12-30 13:00:00.0 | 2 | 7.18 | false
33892 | 1996-11-25 00:00:00.0 | 1899-12-30 14:00:00.0 | 2 | 8.93 | false
33893 | 1996-11-25 00:00:00.0 | 1899-12-30 15:00:00.0 | 2 | 10.71 | false
33894 | 1996-11-25 00:00:00.0 | 1899-12-30 16:00:00.0 | 2 | 11.94 | false
33895 | 1996-11-25 00:00:00.0 | 1899-12-30 17:00:00.0 | 2 | 12.16 | false
33896 | 1996-11-25 00:00:00.0 | 1899-12-30 18:00:00.0 | 2 | 11.72 | false
33897 | 1996-11-25 00:00:00.0 | 1899-12-30 19:00:00.0 | 2 | 11.03 | false
33898 | 1996-11-25 00:00:00.0 | 1899-12-30 20:00:00.0 | 2 | 10.47 | false
33899 | 1996-11-25 00:00:00.0 | 1899-12-30 21:00:00.0 | 2 | 10.02 | false
33900 | 1996-11-25 00:00:00.0 | 1899-12-30 22:00:00.0 | 2 | 9.62 | false
33901 | 1996-11-25 00:00:00.0 | 1899-12-30 23:00:00.0 | 2 | 9.29 | false
33902 | 1996-11-26 00:00:00.0 | 1899-12-30 00:00:00.0 | 2 | 8.9 | false
36617 | 1997-03-19 00:00:00.0 | 1899-12-30 03:00:00.0 | 2 | 13.75 | false
36618 | 1997-03-19 00:00:00.0 | 1899-12-30 04:00:00.0 | 2 | 12.85 | false
36619 | 1997-03-19 00:00:00.0 | 1899-12-30 05:00:00.0 | 2 | 12 | false
36620 | 1997-03-19 00:00:00.0 | 1899-12-30 06:00:00.0 | 2 | 11.2 | false
36621 | 1997-03-19 00:00:00.0 | 1899-12-30 07:00:00.0 | 2 | 10.46 | false
36622 | 1997-03-19 00:00:00.0 | 1899-12-30 08:00:00.0 | 2 | 10.16 | false
36623 | 1997-03-19 00:00:00.0 | 1899-12-30 09:00:00.0 | 2 | 11.06 | false
36624 | 1997-03-19 00:00:00.0 | 1899-12-30 10:00:00.0 | 2 | 13.25 | false
36625 | 1997-03-19 00:00:00.0 | 1899-12-30 11:00:00.0 | 2 | 16.25 | false
36626 | 1997-03-19 00:00:00.0 | 1899-12-30 12:00:00.0 | 2 | 19.47 | false
36627 | 1997-03-19 00:00:00.0 | 1899-12-30 13:00:00.0 | 2 | 22.45 | false
36628 | 1997-03-19 00:00:00.0 | 1899-12-30 14:00:00.0 | 2 | 24.75 | false
36629 | 1997-03-19 00:00:00.0 | 1899-12-30 15:00:00.0 | 2 | 26.38 | false
36630 | 1997-03-19 00:00:00.0 | 1899-12-30 16:00:00.0 | 2 | 27.13 | false
36631 | 1997-03-19 00:00:00.0 | 1899-12-30 17:00:00.0 | 2 | 26.44 | false
36632 | 1997-03-19 00:00:00.0 | 1899-12-30 18:00:00.0 | 2 | 25.04 | false
36633 | 1997-03-19 00:00:00.0 | 1899-12-30 19:00:00.0 | 2 | 23.58 | false
36634 | 1997-03-19 00:00:00.0 | 1899-12-30 20:00:00.0 | 2 | 22.16 | false
36635 | 1997-03-19 00:00:00.0 | 1899-12-30 21:00:00.0 | 2 | 20.94 | false
36636 | 1997-03-19 00:00:00.0 | 1899-12-30 22:00:00.0 | 2 | 19.93 | false
36637 | 1997-03-19 00:00:00.0 | 1899-12-30 23:00:00.0 | 2 | 19.06 | false
36638 | 1997-03-20 00:00:00.0 | 1899-12-30 00:00:00.0 | 2 | 18.27 | false
36639 | 1997-03-20 00:00:00.0 | 1899-12-30 01:00:00.0 | 2 | 17.52 | false
36640 | 1997-03-20 00:00:00.0 | 1899-12-30 02:00:00.0 | 2 | 16.86 | false
36641 | 1997-03-20 00:00:00.0 | 1899-12-30 03:00:00.0 | 2 | 16.26 | false
36642 | 1997-03-20 00:00:00.0 | 1899-12-30 04:00:00.0 | 2 | 15.72 | false
36643 | 1997-03-20 00:00:00.0 | 1899-12-30 05:00:00.0 | 2 | 15.25 | false
36644 | 1997-03-20 00:00:00.0 | 1899-12-30 06:00:00.0 | 2 | 14.79 | false
36645 | 1997-03-20 00:00:00.0 | 1899-12-30 07:00:00.0 | 2 | 14.39 | false
36646 | 1997-03-20 00:00:00.0 | 1899-12-30 08:00:00.0 | 2 | 14.12 | false
36647 | 1997-03-20 00:00:00.0 | 1899-12-30 09:00:00.0 | 2 | 14.31 | false
36648 | 1997-03-20 00:00:00.0 | 1899-12-30 10:00:00.0 | 2 | 15.14 | false
36649 | 1997-03-20 00:00:00.0 | 1899-12-30 11:00:00.0 | 2 | 16.78 | false
36650 | 1997-03-20 00:00:00.0 | 1899-12-30 12:00:00.0 | 2 | 18.76 | false
36651 | 1997-03-20 00:00:00.0 | 1899-12-30 13:00:00.0 | 2 | 20.92 | false
36652 | 1997-03-20 00:00:00.0 | 1899-12-30 14:00:00.0 | 2 | 23.31 | false
36653 | 1997-03-20 00:00:00.0 | 1899-12-30 15:00:00.0 | 2 | 25.26 | false
36654 | 1997-03-20 00:00:00.0 | 1899-12-30 16:00:00.0 | 2 | 26.47 | false
36655 | 1997-03-20 00:00:00.0 | 1899-12-30 17:00:00.0 | 2 | 26.54 | false
36656 | 1997-03-20 00:00:00.0 | 1899-12-30 18:00:00.0 | 2 | 25.46 | false
36657 | 1997-03-20 00:00:00.0 | 1899-12-30 19:00:00.0 | 2 | 23.95 | false
36658 | 1997-03-20 00:00:00.0 | 1899-12-30 20:00:00.0 | 2 | 22.49 | false
36659 | 1997-03-20 00:00:00.0 | 1899-12-30 21:00:00.0 | 2 | 21.21 | false
36660 | 1997-03-20 00:00:00.0 | 1899-12-30 22:00:00.0 | 2 | 20.1 | false
36661 | 1997-03-20 00:00:00.0 | 1899-12-30 23:00:00.0 | 2 | 19.01 | false
36662 | 1997-03-21 00:00:00.0 | 1899-12-30 00:00:00.0 | 2 | 17.99 | false
36663 | 1997-03-21 00:00:00.0 | 1899-12-30 01:00:00.0 | 2 | 17.11 | false
36664 | 1997-03-21 00:00:00.0 | 1899-12-30 02:00:00.0 | 2 | 16.38 | false
36665 | 1997-03-21 00:00:00.0 | 1899-12-30 03:00:00.0 | 2 | 15.76 | false
36666 | 1997-03-21 00:00:00.0 | 1899-12-30 04:00:00.0 | 2 | 15.23 | false
36667 | 1997-03-21 00:00:00.0 | 1899-12-30 05:00:00.0 | 2 | 14.78 | false
36668 | 1997-03-21 00:00:00.0 | 1899-12-30 06:00:00.0 | 2 | 14.39 | false
36669 | 1997-03-21 00:00:00.0 | 1899-12-30 07:00:00.0 | 2 | 14.04 | false
36670 | 1997-03-21 00:00:00.0 | 1899-12-30 08:00:00.0 | 2 | 13.89 | false
36671 | 1997-03-21 00:00:00.0 | 1899-12-30 09:00:00.0 | 2 | 14.27 | false
36672 | 1997-03-21 00:00:00.0 | 1899-12-30 10:00:00.0 | 2 | 15.14 | false
36673 | 1997-03-21 00:00:00.0 | 1899-12-30 11:00:00.0 | 2 | 16.49 | false
36674 | 1997-03-21 00:00:00.0 | 1899-12-30 12:00:00.0 | 2 | 18.26 | false
36675 | 1997-03-21 00:00:00.0 | 1899-12-30 13:00:00.0 | 2 | 19.8 | false
36676 | 1997-03-21 00:00:00.0 | 1899-12-30 14:00:00.0 | 2 | 21.22 | false
37757 | 1997-05-05 00:00:00.0 | 1899-12-30 16:00:00.0 | 2 | 30.35 | false
37758 | 1997-05-05 00:00:00.0 | 1899-12-30 17:00:00.0 | 2 | 31.08 | false
37759 | 1997-05-05 00:00:00.0 | 1899-12-30 18:00:00.0 | 2 | 31.13 | false
37760 | 1997-05-05 00:00:00.0 | 1899-12-30 19:00:00.0 | 2 | 30.26 | false
37761 | 1997-05-05 00:00:00.0 | 1899-12-30 20:00:00.0 | 2 | 28.6 | false
37762 | 1997-05-05 00:00:00.0 | 1899-12-30 21:00:00.0 | 2 | 26.57 | false
37763 | 1997-05-05 00:00:00.0 | 1899-12-30 22:00:00.0 | 2 | 24.61 | false
37764 | 1997-05-05 00:00:00.0 | 1899-12-30 23:00:00.0 | 2 | 22.89 | false
37765 | 1997-05-06 00:00:00.0 | 1899-12-30 00:00:00.0 | 2 | 21.39 | false
37766 | 1997-05-06 00:00:00.0 | 1899-12-30 01:00:00.0 | 2 | 20.05 | false
37767 | 1997-05-06 00:00:00.0 | 1899-12-30 02:00:00.0 | 2 | 18.83 | false
37768 | 1997-05-06 00:00:00.0 | 1899-12-30 03:00:00.0 | 2 | 17.74 | false
37769 | 1997-05-06 00:00:00.0 | 1899-12-30 04:00:00.0 | 2 | 16.78 | false
37770 | 1997-05-06 00:00:00.0 | 1899-12-30 05:00:00.0 | 2 | 15.93 | false
37771 | 1997-05-06 00:00:00.0 | 1899-12-30 06:00:00.0 | 2 | 15.11 | false
37772 | 1997-05-06 00:00:00.0 | 1899-12-30 07:00:00.0 | 2 | 14.33 | false
37773 | 1997-05-06 00:00:00.0 | 1899-12-30 08:00:00.0 | 2 | 13.95 | false
37774 | 1997-05-06 00:00:00.0 | 1899-12-30 09:00:00.0 | 2 | 14.7 | false
37775 | 1997-05-06 00:00:00.0 | 1899-12-30 10:00:00.0 | 2 | 16.57 | false
37776 | 1997-05-06 00:00:00.0 | 1899-12-30 11:00:00.0 | 2 | 19.2 | false
37777 | 1997-05-06 00:00:00.0 | 1899-12-30 12:00:00.0 | 2 | 22.18 | false
37778 | 1997-05-06 00:00:00.0 | 1899-12-30 13:00:00.0 | 2 | 25.05 | false
37779 | 1997-05-06 00:00:00.0 | 1899-12-30 14:00:00.0 | 2 | 27.73 | false
37780 | 1997-05-06 00:00:00.0 | 1899-12-30 15:00:00.0 | 2 | 30.21 | false
37781 | 1997-05-06 00:00:00.0 | 1899-12-30 16:00:00.0 | 2 | 31.92 | false
37782 | 1997-05-06 00:00:00.0 | 1899-12-30 17:00:00.0 | 2 | 32.49 | false
37783 | 1997-05-06 00:00:00.0 | 1899-12-30 18:00:00.0 | 2 | 32.1 | false
37784 | 1997-05-06 00:00:00.0 | 1899-12-30 19:00:00.0 | 2 | 31.02 | false
37785 | 1997-05-06 00:00:00.0 | 1899-12-30 20:00:00.0 | 2 | 29.41 | false
37786 | 1997-05-06 00:00:00.0 | 1899-12-30 21:00:00.0 | 2 | 27.58 | false
37787 | 1997-05-06 00:00:00.0 | 1899-12-30 22:00:00.0 | 2 | 25.88 | false
37788 | 1997-05-06 00:00:00.0 | 1899-12-30 23:00:00.0 | 2 | 24.53 | false
37789 | 1997-05-07 00:00:00.0 | 1899-12-30 00:00:00.0 | 2 | 23.39 | false
37790 | 1997-05-07 00:00:00.0 | 1899-12-30 01:00:00.0 | 2 | 22.42 | false
37791 | 1997-05-07 00:00:00.0 | 1899-12-30 02:00:00.0 | 2 | 21.52 | false
37792 | 1997-05-07 00:00:00.0 | 1899-12-30 03:00:00.0 | 2 | 20.72 | false
37793 | 1997-05-07 00:00:00.0 | 1899-12-30 04:00:00.0 | 2 | 20.08 | false
37794 | 1997-05-07 00:00:00.0 | 1899-12-30 05:00:00.0 | 2 | 19.51 | false
37795 | 1997-05-07 00:00:00.0 | 1899-12-30 06:00:00.0 | 2 | 19 | false
37796 | 1997-05-07 00:00:00.0 | 1899-12-30 07:00:00.0 | 2 | 18.61 | false
37797 | 1997-05-07 00:00:00.0 | 1899-12-30 08:00:00.0 | 2 | 18.36 | false
37798 | 1997-05-07 00:00:00.0 | 1899-12-30 09:00:00.0 | 2 | 18.4 | false
36709 | 1997-03-22 00:00:00.0 | 1899-12-30 23:00:00.0 | 2 | 19.24 | false
39537 | 1997-07-18 00:00:00.0 | 1899-12-30 20:00:00.0 | 2 | 40.65 | false
39538 | 1997-07-18 00:00:00.0 | 1899-12-30 21:00:00.0 | 2 | 38.54 | false
39539 | 1997-07-18 00:00:00.0 | 1899-12-30 22:00:00.0 | 2 | 36.39 | false
39540 | 1997-07-18 00:00:00.0 | 1899-12-30 23:00:00.0 | 2 | 34.48 | false
39541 | 1997-07-19 00:00:00.0 | 1899-12-30 00:00:00.0 | 2 | 32.84 | false
39542 | 1997-07-19 00:00:00.0 | 1899-12-30 01:00:00.0 | 2 | 31.45 | false
39543 | 1997-07-19 00:00:00.0 | 1899-12-30 02:00:00.0 | 2 | 30.31 | false
39544 | 1997-07-19 00:00:00.0 | 1899-12-30 03:00:00.0 | 2 | 29.31 | false
39545 | 1997-07-19 00:00:00.0 | 1899-12-30 04:00:00.0 | 2 | 28.42 | false
39546 | 1997-07-19 00:00:00.0 | 1899-12-30 05:00:00.0 | 2 | 27.56 | false
39547 | 1997-07-19 00:00:00.0 | 1899-12-30 06:00:00.0 | 2 | 26.7 | false
39548 | 1997-07-19 00:00:00.0 | 1899-12-30 07:00:00.0 | 2 | 25.87 | false
39549 | 1997-07-19 00:00:00.0 | 1899-12-30 08:00:00.0 | 2 | 25.55 | false
39550 | 1997-07-19 00:00:00.0 | 1899-12-30 09:00:00.0 | 2 | 26.34 | false
39551 | 1997-07-19 00:00:00.0 | 1899-12-30 10:00:00.0 | 2 | 28.05 | false
39552 | 1997-07-19 00:00:00.0 | 1899-12-30 11:00:00.0 | 2 | 30.39 | false
39553 | 1997-07-19 00:00:00.0 | 1899-12-30 12:00:00.0 | 2 | 33.11 | false
39554 | 1997-07-19 00:00:00.0 | 1899-12-30 13:00:00.0 | 2 | 35.77 | false
39555 | 1997-07-19 00:00:00.0 | 1899-12-30 14:00:00.0 | 2 | 38.2 | false
39556 | 1997-07-19 00:00:00.0 | 1899-12-30 15:00:00.0 | 2 | 40.47 | false
39557 | 1997-07-19 00:00:00.0 | 1899-12-30 16:00:00.0 | 2 | 42.25 | false
39558 | 1997-07-19 00:00:00.0 | 1899-12-30 17:00:00.0 | 2 | 43.26 | false
39559 | 1997-07-19 00:00:00.0 | 1899-12-30 18:00:00.0 | 2 | 43.48 | false
39560 | 1997-07-19 00:00:00.0 | 1899-12-30 19:00:00.0 | 2 | 42.86 | false
39561 | 1997-07-19 00:00:00.0 | 1899-12-30 20:00:00.0 | 2 | 41.48 | false
39562 | 1997-07-19 00:00:00.0 | 1899-12-30 21:00:00.0 | 2 | 39.58 | false
39563 | 1997-07-19 00:00:00.0 | 1899-12-30 22:00:00.0 | 2 | 37.49 | false
39564 | 1997-07-19 00:00:00.0 | 1899-12-30 23:00:00.0 | 2 | 35.62 | false
39565 | 1997-07-20 00:00:00.0 | 1899-12-30 00:00:00.0 | 2 | 33.98 | false
39566 | 1997-07-20 00:00:00.0 | 1899-12-30 01:00:00.0 | 2 | 32.53 | false
39567 | 1997-07-20 00:00:00.0 | 1899-12-30 02:00:00.0 | 2 | 31.22 | false
39568 | 1997-07-20 00:00:00.0 | 1899-12-30 03:00:00.0 | 2 | 30.03 | false
39569 | 1997-07-20 00:00:00.0 | 1899-12-30 04:00:00.0 | 2 | 28.96 | false
39570 | 1997-07-20 00:00:00.0 | 1899-12-30 05:00:00.0 | 2 | 28.01 | false
39571 | 1997-07-20 00:00:00.0 | 1899-12-30 06:00:00.0 | 2 | 27.14 | false
39572 | 1997-07-20 00:00:00.0 | 1899-12-30 07:00:00.0 | 2 | 26.34 | false
39573 | 1997-07-20 00:00:00.0 | 1899-12-30 08:00:00.0 | 2 | 26.03 | false
39574 | 1997-07-20 00:00:00.0 | 1899-12-30 09:00:00.0 | 2 | 26.83 | false
39575 | 1997-07-20 00:00:00.0 | 1899-12-30 10:00:00.0 | 2 | 28.65 | false
39576 | 1997-07-20 00:00:00.0 | 1899-12-30 11:00:00.0 | 2 | 31.24 | false
39577 | 1997-07-20 00:00:00.0 | 1899-12-30 12:00:00.0 | 2 | 34.1 | false
39578 | 1997-07-20 00:00:00.0 | 1899-12-30 13:00:00.0 | 2 | 36.8 | false
39579 | 1997-07-20 00:00:00.0 | 1899-12-30 14:00:00.0 | 2 | 39.34 | false
39580 | 1997-07-20 00:00:00.0 | 1899-12-30 15:00:00.0 | 2 | 41.56 | false
39581 | 1997-07-20 00:00:00.0 | 1899-12-30 16:00:00.0 | 2 | 43.41 | false
39582 | 1997-07-20 00:00:00.0 | 1899-12-30 17:00:00.0 | 2 | 44.55 | false
39583 | 1997-07-20 00:00:00.0 | 1899-12-30 18:00:00.0 | 2 | 44.9 | false
39584 | 1997-07-20 00:00:00.0 | 1899-12-30 19:00:00.0 | 2 | 43.97 | false
39585 | 1997-07-20 00:00:00.0 | 1899-12-30 20:00:00.0 | 2 | 42.26 | false
39586 | 1997-07-20 00:00:00.0 | 1899-12-30 21:00:00.0 | 2 | 40.68 | false
39587 | 1997-07-20 00:00:00.0 | 1899-12-30 22:00:00.0 | 2 | 38.96 | false
39588 | 1997-07-20 00:00:00.0 | 1899-12-30 23:00:00.0 | 2 | 37.27 | false
39589 | 1997-07-21 00:00:00.0 | 1899-12-30 00:00:00.0 | 2 | 35.75 | false
39590 | 1997-07-21 00:00:00.0 | 1899-12-30 01:00:00.0 | 2 | 34.42 | false
39591 | 1997-07-21 00:00:00.0 | 1899-12-30 02:00:00.0 | 2 | 33.29 | false
39592 | 1997-07-21 00:00:00.0 | 1899-12-30 03:00:00.0 | 2 | 32.24 | false
39593 | 1997-07-21 00:00:00.0 | 1899-12-30 04:00:00.0 | 2 | 31.33 | false
39594 | 1997-07-21 00:00:00.0 | 1899-12-30 05:00:00.0 | 2 | 30.52 | false
39595 | 1997-07-21 00:00:00.0 | 1899-12-30 06:00:00.0 | 2 | 29.7 | false
39596 | 1997-07-21 00:00:00.0 | 1899-12-30 07:00:00.0 | 2 | 28.93 | false
39597 | 1997-07-21 00:00:00.0 | 1899-12-30 08:00:00.0 | 2 | 28.64 | false
39598 | 1997-07-21 00:00:00.0 | 1899-12-30 09:00:00.0 | 2 | 29.27 | false
39599 | 1997-07-21 00:00:00.0 | 1899-12-30 10:00:00.0 | 2 | 30.97 | false
39600 | 1997-07-21 00:00:00.0 | 1899-12-30 11:00:00.0 | 2 | 33.47 | false
39601 | 1997-07-21 00:00:00.0 | 1899-12-30 12:00:00.0 | 2 | 36.32 | false
39602 | 1997-07-21 00:00:00.0 | 1899-12-30 13:00:00.0 | 2 | 39.17 | false
39603 | 1997-07-21 00:00:00.0 | 1899-12-30 14:00:00.0 | 2 | 41.8 | false
39604 | 1997-07-21 00:00:00.0 | 1899-12-30 15:00:00.0 | 2 | 44.11 | false
39605 | 1997-07-21 00:00:00.0 | 1899-12-30 16:00:00.0 | 2 | 45.62 | false
39606 | 1997-07-21 00:00:00.0 | 1899-12-30 17:00:00.0 | 2 | 46.19 | false
39607 | 1997-07-21 00:00:00.0 | 1899-12-30 18:00:00.0 | 2 | 45.73 | false
39608 | 1997-07-21 00:00:00.0 | 1899-12-30 19:00:00.0 | 2 | 44.05 | false
39609 | 1997-07-21 00:00:00.0 | 1899-12-30 20:00:00.0 | 2 | 42.38 | false
39610 | 1997-07-21 00:00:00.0 | 1899-12-30 21:00:00.0 | 2 | 40.6 | false
39611 | 1997-07-21 00:00:00.0 | 1899-12-30 22:00:00.0 | 2 | 38.68 | false
39612 | 1997-07-21 00:00:00.0 | 1899-12-30 23:00:00.0 | 2 | 36.98 | false
39613 | 1997-07-22 00:00:00.0 | 1899-12-30 00:00:00.0 | 2 | 35.55 | false
39614 | 1997-07-22 00:00:00.0 | 1899-12-30 01:00:00.0 | 2 | 34.27 | false
39615 | 1997-07-22 00:00:00.0 | 1899-12-30 02:00:00.0 | 2 | 33.12 | false
39616 | 1997-07-22 00:00:00.0 | 1899-12-30 03:00:00.0 | 2 | 32.09 | false
39617 | 1997-07-22 00:00:00.0 | 1899-12-30 04:00:00.0 | 2 | 31.12 | false
39618 | 1997-07-22 00:00:00.0 | 1899-12-30 05:00:00.0 | 2 | 30.2 | false
39619 | 1997-07-22 00:00:00.0 | 1899-12-30 06:00:00.0 | 2 | 29.31 | false
39620 | 1997-07-22 00:00:00.0 | 1899-12-30 07:00:00.0 | 2 | 28.47 | false
39621 | 1997-07-22 00:00:00.0 | 1899-12-30 08:00:00.0 | 2 | 28.05 | false
39622 | 1997-07-22 00:00:00.0 | 1899-12-30 09:00:00.0 | 2 | 28.55 | false
39623 | 1997-07-22 00:00:00.0 | 1899-12-30 10:00:00.0 | 2 | 30.29 | false
39624 | 1997-07-22 00:00:00.0 | 1899-12-30 11:00:00.0 | 2 | 32.79 | false
39625 | 1997-07-22 00:00:00.0 | 1899-12-30 12:00:00.0 | 2 | 35.32 | false
39626 | 1997-07-22 00:00:00.0 | 1899-12-30 13:00:00.0 | 2 | 37.97 | false
39627 | 1997-07-22 00:00:00.0 | 1899-12-30 14:00:00.0 | 2 | 40.51 | false
39628 | 1997-07-22 00:00:00.0 | 1899-12-30 15:00:00.0 | 2 | 41.96 | false
39629 | 1997-07-22 00:00:00.0 | 1899-12-30 16:00:00.0 | 2 | 43.05 | false
39630 | 1997-07-22 00:00:00.0 | 1899-12-30 17:00:00.0 | 2 | 43.82 | false
39631 | 1997-07-22 00:00:00.0 | 1899-12-30 18:00:00.0 | 2 | 43.56 | false
39632 | 1997-07-22 00:00:00.0 | 1899-12-30 19:00:00.0 | 2 | 42.38 | false
39633 | 1997-07-22 00:00:00.0 | 1899-12-30 20:00:00.0 | 2 | 40.9 | false
39634 | 1997-07-22 00:00:00.0 | 1899-12-30 21:00:00.0 | 2 | 39.26 | false
39635 | 1997-07-22 00:00:00.0 | 1899-12-30 22:00:00.0 | 2 | 37.59 | false
39636 | 1997-07-22 00:00:00.0 | 1899-12-30 23:00:00.0 | 2 | 36.18 | false
39637 | 1997-07-23 00:00:00.0 | 1899-12-30 00:00:00.0 | 2 | 35.07 | false
39638 | 1997-07-23 00:00:00.0 | 1899-12-30 01:00:00.0 | 2 | 34.1 | false
39639 | 1997-07-23 00:00:00.0 | 1899-12-30 02:00:00.0 | 2 | 33.23 | false
38567 | 1997-06-08 00:00:00.0 | 1899-12-30 10:00:00.0 | 2 | 29.54686 | true | Interpolated From Previous Year
38568 | 1997-06-08 00:00:00.0 | 1899-12-30 11:00:00.0 | 2 | 32.18686 | true | Interpolated From Previous Year
38569 | 1997-06-08 00:00:00.0 | 1899-12-30 12:00:00.0 | 2 | 35.10686 | true | Interpolated From Previous Year
38570 | 1997-06-08 00:00:00.0 | 1899-12-30 13:00:00.0 | 2 | 38.05686 | true | Interpolated From Previous Year
38571 | 1997-06-08 00:00:00.0 | 1899-12-30 14:00:00.0 | 2 | 40.43686 | true | Interpolated From Previous Year
38572 | 1997-06-08 00:00:00.0 | 1899-12-30 15:00:00.0 | 2 | 42.30686 | true | Interpolated From Previous Year
38573 | 1997-06-08 00:00:00.0 | 1899-12-30 16:00:00.0 | 2 | 43.73686 | true | Interpolated From Previous Year
38574 | 1997-06-08 00:00:00.0 | 1899-12-30 17:00:00.0 | 2 | 44.52686 | true | Interpolated From Previous Year
38575 | 1997-06-08 00:00:00.0 | 1899-12-30 18:00:00.0 | 2 | 44.51686 | true | Interpolated From Previous Year
38576 | 1997-06-08 00:00:00.0 | 1899-12-30 19:00:00.0 | 2 | 43.72686 | true | Interpolated From Previous Year
38577 | 1997-06-08 00:00:00.0 | 1899-12-30 20:00:00.0 | 2 | 42.30686 | true | Interpolated From Previous Year
38578 | 1997-06-08 00:00:00.0 | 1899-12-30 21:00:00.0 | 2 | 40.26686 | true | Interpolated From Previous Year
38579 | 1997-06-08 00:00:00.0 | 1899-12-30 22:00:00.0 | 2 | 38.02686 | true | Interpolated From Previous Year
38580 | 1997-06-08 00:00:00.0 | 1899-12-30 23:00:00.0 | 2 | 36.01686 | true | Interpolated From Previous Year
38581 | 1997-06-09 00:00:00.0 | 1899-12-30 00:00:00.0 | 2 | 34.31686 | true | Interpolated From Previous Year
38582 | 1997-06-09 00:00:00.0 | 1899-12-30 01:00:00.0 | 2 | 32.85686 | true | Interpolated From Previous Year
38583 | 1997-06-09 00:00:00.0 | 1899-12-30 02:00:00.0 | 2 | 31.51686 | true | Interpolated From Previous Year
38584 | 1997-06-09 00:00:00.0 | 1899-12-30 03:00:00.0 | 2 | 30.20686 | true | Interpolated From Previous Year
38585 | 1997-06-09 00:00:00.0 | 1899-12-30 04:00:00.0 | 2 | 28.98686 | true | Interpolated From Previous Year
38586 | 1997-06-09 00:00:00.0 | 1899-12-30 05:00:00.0 | 2 | 27.87686 | true | Interpolated From Previous Year
38587 | 1997-06-09 00:00:00.0 | 1899-12-30 06:00:00.0 | 2 | 26.80686 | true | Interpolated From Previous Year
38588 | 1997-06-09 00:00:00.0 | 1899-12-30 07:00:00.0 | 2 | 25.86686 | true | Interpolated From Previous Year
38589 | 1997-06-09 00:00:00.0 | 1899-12-30 08:00:00.0 | 2 | 25.65686 | true | Interpolated From Previous Year
38590 | 1997-06-09 00:00:00.0 | 1899-12-30 09:00:00.0 | 2 | 26.63686 | true | Interpolated From Previous Year
38591 | 1997-06-09 00:00:00.0 | 1899-12-30 10:00:00.0 | 2 | 28.73686 | true | Interpolated From Previous Year
38592 | 1997-06-09 00:00:00.0 | 1899-12-30 11:00:00.0 | 2 | 31.60686 | true | Interpolated From Previous Year
38593 | 1997-06-09 00:00:00.0 | 1899-12-30 12:00:00.0 | 2 | 34.80686 | true | Interpolated From Previous Year
38594 | 1997-06-09 00:00:00.0 | 1899-12-30 13:00:00.0 | 2 | 37.76686 | true | Interpolated From Previous Year
38595 | 1997-06-09 00:00:00.0 | 1899-12-30 14:00:00.0 | 2 | 40.02686 | true | Interpolated From Previous Year
38596 | 1997-06-09 00:00:00.0 | 1899-12-30 15:00:00.0 | 2 | 41.54686 | true | Interpolated From Previous Year
38597 | 1997-06-09 00:00:00.0 | 1899-12-30 16:00:00.0 | 2 | 42.51686 | true | Interpolated From Previous Year
38598 | 1997-06-09 00:00:00.0 | 1899-12-30 17:00:00.0 | 2 | 42.96686 | true | Interpolated From Previous Year
38599 | 1997-06-09 00:00:00.0 | 1899-12-30 18:00:00.0 | 2 | 42.75686 | true | Interpolated From Previous Year
38600 | 1997-06-09 00:00:00.0 | 1899-12-30 19:00:00.0 | 2 | 41.93686 | true | Interpolated From Previous Year
38601 | 1997-06-09 00:00:00.0 | 1899-12-30 20:00:00.0 | 2 | 40.45686 | true | Interpolated From Previous Year
35283 | 1997-01-22 00:00:00.0 | 1899-12-30 13:00:00.0 | 2 | 5.242 | false
35284 | 1997-01-22 00:00:00.0 | 1899-12-30 14:00:00.0 | 2 | 6.071 | false
35285 | 1997-01-22 00:00:00.0 | 1899-12-30 15:00:00.0 | 2 | 6.664 | false
35286 | 1997-01-22 00:00:00.0 | 1899-12-30 16:00:00.0 | 2 | 6.88 | false
35287 | 1997-01-22 00:00:00.0 | 1899-12-30 17:00:00.0 | 2 | 6.682 | false
35288 | 1997-01-22 00:00:00.0 | 1899-12-30 18:00:00.0 | 2 | 6.191 | false
35289 | 1997-01-22 00:00:00.0 | 1899-12-30 19:00:00.0 | 2 | 5.659 | false
35290 | 1997-01-22 00:00:00.0 | 1899-12-30 20:00:00.0 | 2 | 5.2 | false
35291 | 1997-01-22 00:00:00.0 | 1899-12-30 21:00:00.0 | 2 | 4.675 | false
35292 | 1997-01-22 00:00:00.0 | 1899-12-30 22:00:00.0 | 2 | 3.973 | false
35293 | 1997-01-22 00:00:00.0 | 1899-12-30 23:00:00.0 | 2 | 3.461 | false
35294 | 1997-01-23 00:00:00.0 | 1899-12-30 00:00:00.0 | 2 | 3.108 | false
35295 | 1997-01-23 00:00:00.0 | 1899-12-30 01:00:00.0 | 2 | 2.842 | false
35296 | 1997-01-23 00:00:00.0 | 1899-12-30 02:00:00.0 | 2 | 2.641 | false
35297 | 1997-01-23 00:00:00.0 | 1899-12-30 03:00:00.0 | 2 | 2.491 | false
35298 | 1997-01-23 00:00:00.0 | 1899-12-30 04:00:00.0 | 2 | 2.389 | false
35299 | 1997-01-23 00:00:00.0 | 1899-12-30 05:00:00.0 | 2 | 2.299 | false
35300 | 1997-01-23 00:00:00.0 | 1899-12-30 06:00:00.0 | 2 | 2.207 | false
35301 | 1997-01-23 00:00:00.0 | 1899-12-30 07:00:00.0 | 2 | 2.127 | false
35302 | 1997-01-23 00:00:00.0 | 1899-12-30 08:00:00.0 | 2 | 2.051 | false
35303 | 1997-01-23 00:00:00.0 | 1899-12-30 09:00:00.0 | 2 | 1.986 | false
35304 | 1997-01-23 00:00:00.0 | 1899-12-30 10:00:00.0 | 2 | 1.964 | false
35305 | 1997-01-23 00:00:00.0 | 1899-12-30 11:00:00.0 | 2 | 2.295 | false
35306 | 1997-01-23 00:00:00.0 | 1899-12-30 12:00:00.0 | 2 | 3.533 | false
35307 | 1997-01-23 00:00:00.0 | 1899-12-30 13:00:00.0 | 2 | 5.304 | false
35308 | 1997-01-23 00:00:00.0 | 1899-12-30 14:00:00.0 | 2 | 6.762 | false
35309 | 1997-01-23 00:00:00.0 | 1899-12-30 15:00:00.0 | 2 | 7.25 | false
35310 | 1997-01-23 00:00:00.0 | 1899-12-30 16:00:00.0 | 2 | 7.51 | false
35311 | 1997-01-23 00:00:00.0 | 1899-12-30 17:00:00.0 | 2 | 7.08 | false
35312 | 1997-01-23 00:00:00.0 | 1899-12-30 18:00:00.0 | 2 | 6.107 | false
35313 | 1997-01-23 00:00:00.0 | 1899-12-30 19:00:00.0 | 2 | 4.948 | false
35314 | 1997-01-23 00:00:00.0 | 1899-12-30 20:00:00.0 | 2 | 4.142 | false
35315 | 1997-01-23 00:00:00.0 | 1899-12-30 21:00:00.0 | 2 | 3.765 | false
35316 | 1997-01-23 00:00:00.0 | 1899-12-30 22:00:00.0 | 2 | 3.478 | false
35317 | 1997-01-23 00:00:00.0 | 1899-12-30 23:00:00.0 | 2 | 3.2 | false
35318 | 1997-01-24 00:00:00.0 | 1899-12-30 00:00:00.0 | 2 | 2.948 | false
35319 | 1997-01-24 00:00:00.0 | 1899-12-30 01:00:00.0 | 2 | 2.675 | false
35320 | 1997-01-24 00:00:00.0 | 1899-12-30 02:00:00.0 | 2 | 2.398 | false
35321 | 1997-01-24 00:00:00.0 | 1899-12-30 03:00:00.0 | 2 | 2.077 | false
35322 | 1997-01-24 00:00:00.0 | 1899-12-30 04:00:00.0 | 2 | 1.738 | false
35323 | 1997-01-24 00:00:00.0 | 1899-12-30 05:00:00.0 | 2 | 1.45 | false
35324 | 1997-01-24 00:00:00.0 | 1899-12-30 06:00:00.0 | 2 | 1.239 | false
35325 | 1997-01-24 00:00:00.0 | 1899-12-30 07:00:00.0 | 2 | 1.063 | false
35326 | 1997-01-24 00:00:00.0 | 1899-12-30 08:00:00.0 | 2 | .926 | false
35327 | 1997-01-24 00:00:00.0 | 1899-12-30 09:00:00.0 | 2 | .909 | false
35328 | 1997-01-24 00:00:00.0 | 1899-12-30 10:00:00.0 | 2 | 1.101 | false
35329 | 1997-01-24 00:00:00.0 | 1899-12-30 11:00:00.0 | 2 | 1.623 | false
35330 | 1997-01-24 00:00:00.0 | 1899-12-30 12:00:00.0 | 2 | 2.844 | false
35331 | 1997-01-24 00:00:00.0 | 1899-12-30 13:00:00.0 | 2 | 4.169 | false
35332 | 1997-01-24 00:00:00.0 | 1899-12-30 14:00:00.0 | 2 | 5.126 | false
38628 | 1997-06-10 00:00:00.0 | 1899-12-30 23:00:00.0 | 2 | 34.22686 | true | Interpolated From Previous Year
38754 | 1997-06-16 00:00:00.0 | 1899-12-30 05:00:00.0 | 2 | 28.21686 | true | Interpolated From Previous Year
38755 | 1997-06-16 00:00:00.0 | 1899-12-30 06:00:00.0 | 2 | 27.31686 | true | Interpolated From Previous Year
38756 | 1997-06-16 00:00:00.0 | 1899-12-30 07:00:00.0 | 2 | 26.53686 | true | Interpolated From Previous Year
38757 | 1997-06-16 00:00:00.0 | 1899-12-30 08:00:00.0 | 2 | 26.39686 | true | Interpolated From Previous Year
38758 | 1997-06-16 00:00:00.0 | 1899-12-30 09:00:00.0 | 2 | 27.40686 | true | Interpolated From Previous Year
38759 | 1997-06-16 00:00:00.0 | 1899-12-30 10:00:00.0 | 2 | 29.46686 | true | Interpolated From Previous Year
38760 | 1997-06-16 00:00:00.0 | 1899-12-30 11:00:00.0 | 2 | 32.12686 | true | Interpolated From Previous Year
38761 | 1997-06-16 00:00:00.0 | 1899-12-30 12:00:00.0 | 2 | 35.05686 | true | Interpolated From Previous Year
38762 | 1997-06-16 00:00:00.0 | 1899-12-30 13:00:00.0 | 2 | 38.00686 | true | Interpolated From Previous Year
38763 | 1997-06-16 00:00:00.0 | 1899-12-30 14:00:00.0 | 2 | 40.55686 | true | Interpolated From Previous Year
38764 | 1997-06-16 00:00:00.0 | 1899-12-30 15:00:00.0 | 2 | 42.72686 | true | Interpolated From Previous Year
38765 | 1997-06-16 00:00:00.0 | 1899-12-30 16:00:00.0 | 2 | 43.86686 | true | Interpolated From Previous Year
38766 | 1997-06-16 00:00:00.0 | 1899-12-30 17:00:00.0 | 2 | 44.04686 | true | Interpolated From Previous Year
38767 | 1997-06-16 00:00:00.0 | 1899-12-30 18:00:00.0 | 2 | 43.63686 | true | Interpolated From Previous Year
38768 | 1997-06-16 00:00:00.0 | 1899-12-30 19:00:00.0 | 2 | 42.56686 | true | Interpolated From Previous Year
38769 | 1997-06-16 00:00:00.0 | 1899-12-30 20:00:00.0 | 2 | 40.81686 | true | Interpolated From Previous Year
38770 | 1997-06-16 00:00:00.0 | 1899-12-30 21:00:00.0 | 2 | 38.51686 | true | Interpolated From Previous Year
38771 | 1997-06-16 00:00:00.0 | 1899-12-30 22:00:00.0 | 2 | 36.16686 | true | Interpolated From Previous Year
38772 | 1997-06-16 00:00:00.0 | 1899-12-30 23:00:00.0 | 2 | 34.17686 | true | Interpolated From Previous Year
38773 | 1997-06-17 00:00:00.0 | 1899-12-30 00:00:00.0 | 2 | 32.57686 | true | Interpolated From Previous Year
38774 | 1997-06-17 00:00:00.0 | 1899-12-30 01:00:00.0 | 2 | 31.28686 | true | Interpolated From Previous Year
38775 | 1997-06-17 00:00:00.0 | 1899-12-30 02:00:00.0 | 2 | 30.12686 | true | Interpolated From Previous Year
38776 | 1997-06-17 00:00:00.0 | 1899-12-30 03:00:00.0 | 2 | 29.16686 | true | Interpolated From Previous Year
38777 | 1997-06-17 00:00:00.0 | 1899-12-30 04:00:00.0 | 2 | 28.37686 | true | Interpolated From Previous Year
38778 | 1997-06-17 00:00:00.0 | 1899-12-30 05:00:00.0 | 2 | 27.59686 | true | Interpolated From Previous Year
38779 | 1997-06-17 00:00:00.0 | 1899-12-30 06:00:00.0 | 2 | 26.83686 | true | Interpolated From Previous Year
38780 | 1997-06-17 00:00:00.0 | 1899-12-30 07:00:00.0 | 2 | 26.08686 | true | Interpolated From Previous Year
38781 | 1997-06-17 00:00:00.0 | 1899-12-30 08:00:00.0 | 2 | 25.94686 | true | Interpolated From Previous Year
38782 | 1997-06-17 00:00:00.0 | 1899-12-30 09:00:00.0 | 2 | 26.92686 | true | Interpolated From Previous Year
38783 | 1997-06-17 00:00:00.0 | 1899-12-30 10:00:00.0 | 2 | 28.87686 | true | Interpolated From Previous Year
38784 | 1997-06-17 00:00:00.0 | 1899-12-30 11:00:00.0 | 2 | 31.38686 | true | Interpolated From Previous Year
38785 | 1997-06-17 00:00:00.0 | 1899-12-30 12:00:00.0 | 2 | 34.20686 | true | Interpolated From Previous Year
38786 | 1997-06-17 00:00:00.0 | 1899-12-30 13:00:00.0 | 2 | 36.78686 | true | Interpolated From Previous Year
38787 | 1997-06-17 00:00:00.0 | 1899-12-30 14:00:00.0 | 2 | 38.76686 | true | Interpolated From Previous Year
38788 | 1997-06-17 00:00:00.0 | 1899-12-30 15:00:00.0 | 2 | 40.34686 | true | Interpolated From Previous Year
38789 | 1997-06-17 00:00:00.0 | 1899-12-30 16:00:00.0 | 2 | 41.37686 | true | Interpolated From Previous Year
38790 | 1997-06-17 00:00:00.0 | 1899-12-30 17:00:00.0 | 2 | 41.74686 | true | Interpolated From Previous Year
38791 | 1997-06-17 00:00:00.0 | 1899-12-30 18:00:00.0 | 2 | 41.62686 | true | Interpolated From Previous Year
38792 | 1997-06-17 00:00:00.0 | 1899-12-30 19:00:00.0 | 2 | 41.00686 | true | Interpolated From Previous Year
38793 | 1997-06-17 00:00:00.0 | 1899-12-30 20:00:00.0 | 2 | 39.47686 | true | Interpolated From Previous Year
38794 | 1997-06-17 00:00:00.0 | 1899-12-30 21:00:00.0 | 2 | 37.17686 | true | Interpolated From Previous Year
38795 | 1997-06-17 00:00:00.0 | 1899-12-30 22:00:00.0 | 2 | 34.95686 | true | Interpolated From Previous Year
38796 | 1997-06-17 00:00:00.0 | 1899-12-30 23:00:00.0 | 2 | 33.05686 | true | Interpolated From Previous Year
38797 | 1997-06-18 00:00:00.0 | 1899-12-30 00:00:00.0 | 2 | 31.44686 | true | Interpolated From Previous Year
38798 | 1997-06-18 00:00:00.0 | 1899-12-30 01:00:00.0 | 2 | 30.07686 | true | Interpolated From Previous Year
38799 | 1997-06-18 00:00:00.0 | 1899-12-30 02:00:00.0 | 2 | 28.86686 | true | Interpolated From Previous Year
38800 | 1997-06-18 00:00:00.0 | 1899-12-30 03:00:00.0 | 2 | 27.72686 | true | Interpolated From Previous Year
38801 | 1997-06-18 00:00:00.0 | 1899-12-30 04:00:00.0 | 2 | 26.65686 | true | Interpolated From Previous Year
38802 | 1997-06-18 00:00:00.0 | 1899-12-30 05:00:00.0 | 2 | 25.65686 | true | Interpolated From Previous Year
38803 | 1997-06-18 00:00:00.0 | 1899-12-30 06:00:00.0 | 2 | 24.77686 | true | Interpolated From Previous Year
38804 | 1997-06-18 00:00:00.0 | 1899-12-30 07:00:00.0 | 2 | 24.06686 | true | Interpolated From Previous Year
38805 | 1997-06-18 00:00:00.0 | 1899-12-30 08:00:00.0 | 2 | 24.01686 | true | Interpolated From Previous Year
38806 | 1997-06-18 00:00:00.0 | 1899-12-30 09:00:00.0 | 2 | 25.04686 | true | Interpolated From Previous Year
38807 | 1997-06-18 00:00:00.0 | 1899-12-30 10:00:00.0 | 2 | 26.81686 | true | Interpolated From Previous Year
38808 | 1997-06-18 00:00:00.0 | 1899-12-30 11:00:00.0 | 2 | 29.07686 | true | Interpolated From Previous Year
38809 | 1997-06-18 00:00:00.0 | 1899-12-30 12:00:00.0 | 2 | 31.74686 | true | Interpolated From Previous Year
38810 | 1997-06-18 00:00:00.0 | 1899-12-30 13:00:00.0 | 2 | 34.48686 | true | Interpolated From Previous Year
38811 | 1997-06-18 00:00:00.0 | 1899-12-30 14:00:00.0 | 2 | 37.19686 | true | Interpolated From Previous Year
38812 | 1997-06-18 00:00:00.0 | 1899-12-30 15:00:00.0 | 2 | 39.58686 | true | Interpolated From Previous Year
38813 | 1997-06-18 00:00:00.0 | 1899-12-30 16:00:00.0 | 2 | 41.41686 | true | Interpolated From Previous Year
38814 | 1997-06-18 00:00:00.0 | 1899-12-30 17:00:00.0 | 2 | 42.25686 | true | Interpolated From Previous Year
38815 | 1997-06-18 00:00:00.0 | 1899-12-30 18:00:00.0 | 2 | 42.38686 | true | Interpolated From Previous Year
38816 | 1997-06-18 00:00:00.0 | 1899-12-30 19:00:00.0 | 2 | 41.62686 | true | Interpolated From Previous Year
38817 | 1997-06-18 00:00:00.0 | 1899-12-30 20:00:00.0 | 2 | 40.11686 | true | Interpolated From Previous Year
35604 | 1997-02-04 00:00:00.0 | 1899-12-30 22:00:00.0 | 2 | 5.472 | false
35605 | 1997-02-04 00:00:00.0 | 1899-12-30 23:00:00.0 | 2 | 5.191 | false
35606 | 1997-02-05 00:00:00.0 | 1899-12-30 00:00:00.0 | 2 | 5.007 | false
35607 | 1997-02-05 00:00:00.0 | 1899-12-30 01:00:00.0 | 2 | 4.84 | false
35608 | 1997-02-05 00:00:00.0 | 1899-12-30 02:00:00.0 | 2 | 4.712 | false
35609 | 1997-02-05 00:00:00.0 | 1899-12-30 03:00:00.0 | 2 | 4.552 | false
35610 | 1997-02-05 00:00:00.0 | 1899-12-30 04:00:00.0 | 2 | 4.415 | false
35611 | 1997-02-05 00:00:00.0 | 1899-12-30 05:00:00.0 | 2 | 4.265 | false
46538 | 1998-05-06 00:00:00.0 | 1899-12-30 13:00:00.0 | 2 | 14.87 | false
36710 | 1997-03-23 00:00:00.0 | 1899-12-30 00:00:00.0 | 2 | 18.45 | false
36711 | 1997-03-23 00:00:00.0 | 1899-12-30 01:00:00.0 | 2 | 17.63 | false
36712 | 1997-03-23 00:00:00.0 | 1899-12-30 02:00:00.0 | 2 | 16.85 | false
36713 | 1997-03-23 00:00:00.0 | 1899-12-30 03:00:00.0 | 2 | 16.08 | false
36714 | 1997-03-23 00:00:00.0 | 1899-12-30 04:00:00.0 | 2 | 15.38 | false
36715 | 1997-03-23 00:00:00.0 | 1899-12-30 05:00:00.0 | 2 | 14.68 | false
36716 | 1997-03-23 00:00:00.0 | 1899-12-30 06:00:00.0 | 2 | 14 | false
36717 | 1997-03-23 00:00:00.0 | 1899-12-30 07:00:00.0 | 2 | 13.48 | false
36718 | 1997-03-23 00:00:00.0 | 1899-12-30 08:00:00.0 | 2 | 13.42 | false
36719 | 1997-03-23 00:00:00.0 | 1899-12-30 09:00:00.0 | 2 | 14.31 | false
36720 | 1997-03-23 00:00:00.0 | 1899-12-30 10:00:00.0 | 2 | 16.2 | false
36721 | 1997-03-23 00:00:00.0 | 1899-12-30 11:00:00.0 | 2 | 18.93 | false
36722 | 1997-03-23 00:00:00.0 | 1899-12-30 12:00:00.0 | 2 | 21.86 | false
36723 | 1997-03-23 00:00:00.0 | 1899-12-30 13:00:00.0 | 2 | 24.72 | false
36724 | 1997-03-23 00:00:00.0 | 1899-12-30 14:00:00.0 | 2 | 26.85 | false
36725 | 1997-03-23 00:00:00.0 | 1899-12-30 15:00:00.0 | 2 | 28.2 | false
36726 | 1997-03-23 00:00:00.0 | 1899-12-30 16:00:00.0 | 2 | 28.6 | false
36727 | 1997-03-23 00:00:00.0 | 1899-12-30 17:00:00.0 | 2 | 28.06 | false
36728 | 1997-03-23 00:00:00.0 | 1899-12-30 18:00:00.0 | 2 | 26.78 | false
36729 | 1997-03-23 00:00:00.0 | 1899-12-30 19:00:00.0 | 2 | 25.19 | false
36730 | 1997-03-23 00:00:00.0 | 1899-12-30 20:00:00.0 | 2 | 23.35 | false
36731 | 1997-03-23 00:00:00.0 | 1899-12-30 21:00:00.0 | 2 | 21.66 | false
36732 | 1997-03-23 00:00:00.0 | 1899-12-30 22:00:00.0 | 2 | 20.19 | false
36733 | 1997-03-23 00:00:00.0 | 1899-12-30 23:00:00.0 | 2 | 18.93 | false
36734 | 1997-03-24 00:00:00.0 | 1899-12-30 00:00:00.0 | 2 | 17.82 | false
36735 | 1997-03-24 00:00:00.0 | 1899-12-30 01:00:00.0 | 2 | 16.83 | false
36736 | 1997-03-24 00:00:00.0 | 1899-12-30 02:00:00.0 | 2 | 16 | false
36737 | 1997-03-24 00:00:00.0 | 1899-12-30 03:00:00.0 | 2 | 15.23 | false
36738 | 1997-03-24 00:00:00.0 | 1899-12-30 04:00:00.0 | 2 | 14.47 | false
36739 | 1997-03-24 00:00:00.0 | 1899-12-30 05:00:00.0 | 2 | 13.73 | false
36740 | 1997-03-24 00:00:00.0 | 1899-12-30 06:00:00.0 | 2 | 13.03 | false
36741 | 1997-03-24 00:00:00.0 | 1899-12-30 07:00:00.0 | 2 | 12.41 | false
36742 | 1997-03-24 00:00:00.0 | 1899-12-30 08:00:00.0 | 2 | 12.41 | false
36743 | 1997-03-24 00:00:00.0 | 1899-12-30 09:00:00.0 | 2 | 13.55 | false
36744 | 1997-03-24 00:00:00.0 | 1899-12-30 10:00:00.0 | 2 | 15.52 | false
36745 | 1997-03-24 00:00:00.0 | 1899-12-30 11:00:00.0 | 2 | 17.76 | false
36746 | 1997-03-24 00:00:00.0 | 1899-12-30 12:00:00.0 | 2 | 20.26 | false
36747 | 1997-03-24 00:00:00.0 | 1899-12-30 13:00:00.0 | 2 | 22.58 | false
36748 | 1997-03-24 00:00:00.0 | 1899-12-30 14:00:00.0 | 2 | 24.47 | false
36749 | 1997-03-24 00:00:00.0 | 1899-12-30 15:00:00.0 | 2 | 25.78 | false
36750 | 1997-03-24 00:00:00.0 | 1899-12-30 16:00:00.0 | 2 | 26.45 | false
36751 | 1997-03-24 00:00:00.0 | 1899-12-30 17:00:00.0 | 2 | 26.32 | false
36752 | 1997-03-24 00:00:00.0 | 1899-12-30 18:00:00.0 | 2 | 25.34 | false
36753 | 1997-03-24 00:00:00.0 | 1899-12-30 19:00:00.0 | 2 | 23.64 | false
36754 | 1997-03-24 00:00:00.0 | 1899-12-30 20:00:00.0 | 2 | 21.72 | false
36755 | 1997-03-24 00:00:00.0 | 1899-12-30 21:00:00.0 | 2 | 20 | false
36756 | 1997-03-24 00:00:00.0 | 1899-12-30 22:00:00.0 | 2 | 18.51 | false
36757 | 1997-03-24 00:00:00.0 | 1899-12-30 23:00:00.0 | 2 | 17.21 | false
36758 | 1997-03-25 00:00:00.0 | 1899-12-30 00:00:00.0 | 2 | 16.03 | false
36759 | 1997-03-25 00:00:00.0 | 1899-12-30 01:00:00.0 | 2 | 14.96 | false
36760 | 1997-03-25 00:00:00.0 | 1899-12-30 02:00:00.0 | 2 | 13.97 | false
36761 | 1997-03-25 00:00:00.0 | 1899-12-30 03:00:00.0 | 2 | 13.07 | false
36762 | 1997-03-25 00:00:00.0 | 1899-12-30 04:00:00.0 | 2 | 12.23 | false
36763 | 1997-03-25 00:00:00.0 | 1899-12-30 05:00:00.0 | 2 | 11.44 | false
36764 | 1997-03-25 00:00:00.0 | 1899-12-30 06:00:00.0 | 2 | 10.74 | false
36765 | 1997-03-25 00:00:00.0 | 1899-12-30 07:00:00.0 | 2 | 10.13 | false
36766 | 1997-03-25 00:00:00.0 | 1899-12-30 08:00:00.0 | 2 | 10.13 | false
36767 | 1997-03-25 00:00:00.0 | 1899-12-30 09:00:00.0 | 2 | 11.31 | false
36768 | 1997-03-25 00:00:00.0 | 1899-12-30 10:00:00.0 | 2 | 13.61 | false
36769 | 1997-03-25 00:00:00.0 | 1899-12-30 11:00:00.0 | 2 | 16.49 | false
36770 | 1997-03-25 00:00:00.0 | 1899-12-30 12:00:00.0 | 2 | 19.33 | false
36771 | 1997-03-25 00:00:00.0 | 1899-12-30 13:00:00.0 | 2 | 21.84 | false
36772 | 1997-03-25 00:00:00.0 | 1899-12-30 14:00:00.0 | 2 | 24.06 | false
36773 | 1997-03-25 00:00:00.0 | 1899-12-30 15:00:00.0 | 2 | 25.78 | false
36774 | 1997-03-25 00:00:00.0 | 1899-12-30 16:00:00.0 | 2 | 26.84 | false
36775 | 1997-03-25 00:00:00.0 | 1899-12-30 17:00:00.0 | 2 | 26.94 | false
36776 | 1997-03-25 00:00:00.0 | 1899-12-30 18:00:00.0 | 2 | 26.09 | false
36777 | 1997-03-25 00:00:00.0 | 1899-12-30 19:00:00.0 | 2 | 24.46 | false
36778 | 1997-03-25 00:00:00.0 | 1899-12-30 20:00:00.0 | 2 | 22.58 | false
36779 | 1997-03-25 00:00:00.0 | 1899-12-30 21:00:00.0 | 2 | 20.89 | false
36780 | 1997-03-25 00:00:00.0 | 1899-12-30 22:00:00.0 | 2 | 19.39 | false
36781 | 1997-03-25 00:00:00.0 | 1899-12-30 23:00:00.0 | 2 | 18.06 | false
36782 | 1997-03-26 00:00:00.0 | 1899-12-30 00:00:00.0 | 2 | 16.87 | false
36783 | 1997-03-26 00:00:00.0 | 1899-12-30 01:00:00.0 | 2 | 15.82 | false
36784 | 1997-03-26 00:00:00.0 | 1899-12-30 02:00:00.0 | 2 | 14.85 | false
37861 | 1997-05-10 00:00:00.0 | 1899-12-30 00:00:00.0 | 2 | 21.476 | true | Interpolated From Previous Year
37862 | 1997-05-10 00:00:00.0 | 1899-12-30 01:00:00.0 | 2 | 20.126 | true | Interpolated From Previous Year
37863 | 1997-05-10 00:00:00.0 | 1899-12-30 02:00:00.0 | 2 | 18.956 | true | Interpolated From Previous Year
37864 | 1997-05-10 00:00:00.0 | 1899-12-30 03:00:00.0 | 2 | 17.876 | true | Interpolated From Previous Year
37865 | 1997-05-10 00:00:00.0 | 1899-12-30 04:00:00.0 | 2 | 16.896 | true | Interpolated From Previous Year
37866 | 1997-05-10 00:00:00.0 | 1899-12-30 05:00:00.0 | 2 | 15.996 | true | Interpolated From Previous Year
37867 | 1997-05-10 00:00:00.0 | 1899-12-30 06:00:00.0 | 2 | 15.086 | true | Interpolated From Previous Year
37868 | 1997-05-10 00:00:00.0 | 1899-12-30 07:00:00.0 | 2 | 14.246 | true | Interpolated From Previous Year
37869 | 1997-05-10 00:00:00.0 | 1899-12-30 08:00:00.0 | 2 | 13.956 | true | Interpolated From Previous Year
37870 | 1997-05-10 00:00:00.0 | 1899-12-30 09:00:00.0 | 2 | 14.896 | true | Interpolated From Previous Year
37871 | 1997-05-10 00:00:00.0 | 1899-12-30 10:00:00.0 | 2 | 17.036 | true | Interpolated From Previous Year
37872 | 1997-05-10 00:00:00.0 | 1899-12-30 11:00:00.0 | 2 | 19.836 | true | Interpolated From Previous Year
37873 | 1997-05-10 00:00:00.0 | 1899-12-30 12:00:00.0 | 2 | 22.916 | true | Interpolated From Previous Year
37874 | 1997-05-10 00:00:00.0 | 1899-12-30 13:00:00.0 | 2 | 26.036 | true | Interpolated From Previous Year
37875 | 1997-05-10 00:00:00.0 | 1899-12-30 14:00:00.0 | 2 | 29.056 | true | Interpolated From Previous Year
37876 | 1997-05-10 00:00:00.0 | 1899-12-30 15:00:00.0 | 2 | 31.606 | true | Interpolated From Previous Year
37877 | 1997-05-10 00:00:00.0 | 1899-12-30 16:00:00.0 | 2 | 33.406 | true | Interpolated From Previous Year
37878 | 1997-05-10 00:00:00.0 | 1899-12-30 17:00:00.0 | 2 | 34.226 | true | Interpolated From Previous Year
43180 | 1997-12-17 00:00:00.0 | 1899-12-30 15:00:00.0 | 2 | 8.91 | false
46819 | 1998-05-18 00:00:00.0 | 1899-12-30 06:00:00.0 | 2 | 11.44 | false
37799 | 1997-05-07 00:00:00.0 | 1899-12-30 10:00:00.0 | 2 | 18.86 | false
37800 | 1997-05-07 00:00:00.0 | 1899-12-30 11:00:00.0 | 2 | 20.7 | false
37801 | 1997-05-07 00:00:00.0 | 1899-12-30 12:00:00.0 | 2 | 23.53 | false
37802 | 1997-05-07 00:00:00.0 | 1899-12-30 13:00:00.0 | 2 | 26.08 | false
37803 | 1997-05-07 00:00:00.0 | 1899-12-30 14:00:00.0 | 2 | 28.26 | false
37804 | 1997-05-07 00:00:00.0 | 1899-12-30 15:00:00.0 | 2 | 30.1 | false
37805 | 1997-05-07 00:00:00.0 | 1899-12-30 16:00:00.0 | 2 | 31.51 | false
37806 | 1997-05-07 00:00:00.0 | 1899-12-30 17:00:00.0 | 2 | 32.26 | false
37807 | 1997-05-07 00:00:00.0 | 1899-12-30 18:00:00.0 | 2 | 32 | false
37808 | 1997-05-07 00:00:00.0 | 1899-12-30 19:00:00.0 | 2 | 30.7 | false
37809 | 1997-05-07 00:00:00.0 | 1899-12-30 20:00:00.0 | 2 | 28.78 | false
37810 | 1997-05-07 00:00:00.0 | 1899-12-30 21:00:00.0 | 2 | 26.82 | false
37811 | 1997-05-07 00:00:00.0 | 1899-12-30 22:00:00.0 | 2 | 25.07 | false
37812 | 1997-05-07 00:00:00.0 | 1899-12-30 23:00:00.0 | 2 | 23.58 | false
37813 | 1997-05-08 00:00:00.0 | 1899-12-30 00:00:00.0 | 2 | 22.29 | false
37814 | 1997-05-08 00:00:00.0 | 1899-12-30 01:00:00.0 | 2 | 21.06 | false
37815 | 1997-05-08 00:00:00.0 | 1899-12-30 02:00:00.0 | 2 | 19.9 | false
37816 | 1997-05-08 00:00:00.0 | 1899-12-30 03:00:00.0 | 2 | 18.87 | false
37817 | 1997-05-08 00:00:00.0 | 1899-12-30 04:00:00.0 | 2 | 17.9 | false
37818 | 1997-05-08 00:00:00.0 | 1899-12-30 05:00:00.0 | 2 | 17.04 | false
37819 | 1997-05-08 00:00:00.0 | 1899-12-30 06:00:00.0 | 2 | 16.38 | false
37820 | 1997-05-08 00:00:00.0 | 1899-12-30 07:00:00.0 | 2 | 15.85 | false
37821 | 1997-05-08 00:00:00.0 | 1899-12-30 08:00:00.0 | 2 | 15.59 | false
37822 | 1997-05-08 00:00:00.0 | 1899-12-30 09:00:00.0 | 2 | 15.96 | false
37823 | 1997-05-08 00:00:00.0 | 1899-12-30 10:00:00.0 | 2 | 17.43 | false
37824 | 1997-05-08 00:00:00.0 | 1899-12-30 11:00:00.0 | 2 | 19.83 | false
37825 | 1997-05-08 00:00:00.0 | 1899-12-30 12:00:00.0 | 2 | 22.37 | false
37826 | 1997-05-08 00:00:00.0 | 1899-12-30 13:00:00.0 | 2 | 24.11 | false
37827 | 1997-05-08 00:00:00.0 | 1899-12-30 14:00:00.0 | 2 | 24.01 | false
37828 | 1997-05-08 00:00:00.0 | 1899-12-30 15:00:00.0 | 2 | 24.57 | false
37829 | 1997-05-08 00:00:00.0 | 1899-12-30 16:00:00.0 | 2 | 26.2 | false
37830 | 1997-05-08 00:00:00.0 | 1899-12-30 17:00:00.0 | 2 | 25.63 | false
37831 | 1997-05-08 00:00:00.0 | 1899-12-30 18:00:00.0 | 2 | 24.68 | false
37832 | 1997-05-08 00:00:00.0 | 1899-12-30 19:00:00.0 | 2 | 23.63 | false
37833 | 1997-05-08 00:00:00.0 | 1899-12-30 20:00:00.0 | 2 | 22.2 | false
37834 | 1997-05-08 00:00:00.0 | 1899-12-30 21:00:00.0 | 2 | 20.67 | false
37835 | 1997-05-08 00:00:00.0 | 1899-12-30 22:00:00.0 | 2 | 19.31 | false
37836 | 1997-05-08 00:00:00.0 | 1899-12-30 23:00:00.0 | 2 | 18.26 | false
37837 | 1997-05-09 00:00:00.0 | 1899-12-30 00:00:00.0 | 2 | 17.37 | false
37838 | 1997-05-09 00:00:00.0 | 1899-12-30 01:00:00.0 | 2 | 16.56 | false
37839 | 1997-05-09 00:00:00.0 | 1899-12-30 02:00:00.0 | 2 | 15.83 | false
37840 | 1997-05-09 00:00:00.0 | 1899-12-30 03:00:00.0 | 2 | 15.13 | false
37841 | 1997-05-09 00:00:00.0 | 1899-12-30 04:00:00.0 | 2 | 14.43 | false
37842 | 1997-05-09 00:00:00.0 | 1899-12-30 05:00:00.0 | 2 | 13.7 | false
37843 | 1997-05-09 00:00:00.0 | 1899-12-30 06:00:00.0 | 2 | 12.99 | false
37844 | 1997-05-09 00:00:00.0 | 1899-12-30 07:00:00.0 | 2 | 12.35 | false
37845 | 1997-05-09 00:00:00.0 | 1899-12-30 08:00:00.0 | 2 | 12.09 | false
37846 | 1997-05-09 00:00:00.0 | 1899-12-30 09:00:00.0 | 2 | 12.81 | false
37847 | 1997-05-09 00:00:00.0 | 1899-12-30 10:00:00.0 | 2 | 14.59 | false
37848 | 1997-05-09 00:00:00.0 | 1899-12-30 11:00:00.0 | 2 | 16.99 | false
37849 | 1997-05-09 00:00:00.0 | 1899-12-30 12:00:00.0 | 2 | 19.92 | false
37850 | 1997-05-09 00:00:00.0 | 1899-12-30 13:00:00.0 | 2 | 22.85 | false
37851 | 1997-05-09 00:00:00.0 | 1899-12-30 14:00:00.0 | 2 | 25.35 | false
37852 | 1997-05-09 00:00:00.0 | 1899-12-30 15:00:00.0 | 2 | 30.206 | true | Interpolated From Previous Year
37853 | 1997-05-09 00:00:00.0 | 1899-12-30 16:00:00.0 | 2 | 31.736 | true | Interpolated From Previous Year
37854 | 1997-05-09 00:00:00.0 | 1899-12-30 17:00:00.0 | 2 | 32.286 | true | Interpolated From Previous Year
37855 | 1997-05-09 00:00:00.0 | 1899-12-30 18:00:00.0 | 2 | 32.086 | true | Interpolated From Previous Year
37856 | 1997-05-09 00:00:00.0 | 1899-12-30 19:00:00.0 | 2 | 31.116 | true | Interpolated From Previous Year
37857 | 1997-05-09 00:00:00.0 | 1899-12-30 20:00:00.0 | 2 | 29.326 | true | Interpolated From Previous Year
37858 | 1997-05-09 00:00:00.0 | 1899-12-30 21:00:00.0 | 2 | 27.086 | true | Interpolated From Previous Year
37859 | 1997-05-09 00:00:00.0 | 1899-12-30 22:00:00.0 | 2 | 24.926 | true | Interpolated From Previous Year
37860 | 1997-05-09 00:00:00.0 | 1899-12-30 23:00:00.0 | 2 | 23.086 | true | Interpolated From Previous Year
38602 | 1997-06-09 00:00:00.0 | 1899-12-30 21:00:00.0 | 2 | 38.35686 | true | Interpolated From Previous Year
38603 | 1997-06-09 00:00:00.0 | 1899-12-30 22:00:00.0 | 2 | 36.16686 | true | Interpolated From Previous Year
38604 | 1997-06-09 00:00:00.0 | 1899-12-30 23:00:00.0 | 2 | 34.30686 | true | Interpolated From Previous Year
38605 | 1997-06-10 00:00:00.0 | 1899-12-30 00:00:00.0 | 2 | 32.73686 | true | Interpolated From Previous Year
38606 | 1997-06-10 00:00:00.0 | 1899-12-30 01:00:00.0 | 2 | 31.32686 | true | Interpolated From Previous Year
38607 | 1997-06-10 00:00:00.0 | 1899-12-30 02:00:00.0 | 2 | 30.07686 | true | Interpolated From Previous Year
38608 | 1997-06-10 00:00:00.0 | 1899-12-30 03:00:00.0 | 2 | 28.88686 | true | Interpolated From Previous Year
38609 | 1997-06-10 00:00:00.0 | 1899-12-30 04:00:00.0 | 2 | 27.78686 | true | Interpolated From Previous Year
38610 | 1997-06-10 00:00:00.0 | 1899-12-30 05:00:00.0 | 2 | 26.72686 | true | Interpolated From Previous Year
38611 | 1997-06-10 00:00:00.0 | 1899-12-30 06:00:00.0 | 2 | 25.71686 | true | Interpolated From Previous Year
38612 | 1997-06-10 00:00:00.0 | 1899-12-30 07:00:00.0 | 2 | 24.83686 | true | Interpolated From Previous Year
38613 | 1997-06-10 00:00:00.0 | 1899-12-30 08:00:00.0 | 2 | 24.66686 | true | Interpolated From Previous Year
38614 | 1997-06-10 00:00:00.0 | 1899-12-30 09:00:00.0 | 2 | 25.67686 | true | Interpolated From Previous Year
38615 | 1997-06-10 00:00:00.0 | 1899-12-30 10:00:00.0 | 2 | 27.81686 | true | Interpolated From Previous Year
38616 | 1997-06-10 00:00:00.0 | 1899-12-30 11:00:00.0 | 2 | 30.63686 | true | Interpolated From Previous Year
38617 | 1997-06-10 00:00:00.0 | 1899-12-30 12:00:00.0 | 2 | 33.72686 | true | Interpolated From Previous Year
38618 | 1997-06-10 00:00:00.0 | 1899-12-30 13:00:00.0 | 2 | 36.82686 | true | Interpolated From Previous Year
38619 | 1997-06-10 00:00:00.0 | 1899-12-30 14:00:00.0 | 2 | 39.60686 | true | Interpolated From Previous Year
38620 | 1997-06-10 00:00:00.0 | 1899-12-30 15:00:00.0 | 2 | 41.93686 | true | Interpolated From Previous Year
38621 | 1997-06-10 00:00:00.0 | 1899-12-30 16:00:00.0 | 2 | 43.27686 | true | Interpolated From Previous Year
38622 | 1997-06-10 00:00:00.0 | 1899-12-30 17:00:00.0 | 2 | 43.61686 | true | Interpolated From Previous Year
38623 | 1997-06-10 00:00:00.0 | 1899-12-30 18:00:00.0 | 2 | 43.12686 | true | Interpolated From Previous Year
38624 | 1997-06-10 00:00:00.0 | 1899-12-30 19:00:00.0 | 2 | 41.96686 | true | Interpolated From Previous Year
38625 | 1997-06-10 00:00:00.0 | 1899-12-30 20:00:00.0 | 2 | 40.39686 | true | Interpolated From Previous Year
38626 | 1997-06-10 00:00:00.0 | 1899-12-30 21:00:00.0 | 2 | 38.38686 | true | Interpolated From Previous Year
44365 | 1998-02-05 00:00:00.0 | 1899-12-30 00:00:00.0 | 2 | 5.153 | false
38629 | 1997-06-11 00:00:00.0 | 1899-12-30 00:00:00.0 | 2 | 32.51686 | true | Interpolated From Previous Year
38630 | 1997-06-11 00:00:00.0 | 1899-12-30 01:00:00.0 | 2 | 31.01686 | true | Interpolated From Previous Year
38631 | 1997-06-11 00:00:00.0 | 1899-12-30 02:00:00.0 | 2 | 29.67686 | true | Interpolated From Previous Year
38632 | 1997-06-11 00:00:00.0 | 1899-12-30 03:00:00.0 | 2 | 28.48686 | true | Interpolated From Previous Year
38633 | 1997-06-11 00:00:00.0 | 1899-12-30 04:00:00.0 | 2 | 27.43686 | true | Interpolated From Previous Year
38634 | 1997-06-11 00:00:00.0 | 1899-12-30 05:00:00.0 | 2 | 26.47686 | true | Interpolated From Previous Year
38635 | 1997-06-11 00:00:00.0 | 1899-12-30 06:00:00.0 | 2 | 25.61686 | true | Interpolated From Previous Year
38636 | 1997-06-11 00:00:00.0 | 1899-12-30 07:00:00.0 | 2 | 24.89686 | true | Interpolated From Previous Year
38637 | 1997-06-11 00:00:00.0 | 1899-12-30 08:00:00.0 | 2 | 24.80686 | true | Interpolated From Previous Year
38638 | 1997-06-11 00:00:00.0 | 1899-12-30 09:00:00.0 | 2 | 25.81686 | true | Interpolated From Previous Year
38639 | 1997-06-11 00:00:00.0 | 1899-12-30 10:00:00.0 | 2 | 27.76686 | true | Interpolated From Previous Year
38640 | 1997-06-11 00:00:00.0 | 1899-12-30 11:00:00.0 | 2 | 30.53686 | true | Interpolated From Previous Year
38641 | 1997-06-11 00:00:00.0 | 1899-12-30 12:00:00.0 | 2 | 33.67686 | true | Interpolated From Previous Year
38642 | 1997-06-11 00:00:00.0 | 1899-12-30 13:00:00.0 | 2 | 36.81686 | true | Interpolated From Previous Year
38643 | 1997-06-11 00:00:00.0 | 1899-12-30 14:00:00.0 | 2 | 39.66686 | true | Interpolated From Previous Year
38644 | 1997-06-11 00:00:00.0 | 1899-12-30 15:00:00.0 | 2 | 41.94686 | true | Interpolated From Previous Year
38645 | 1997-06-11 00:00:00.0 | 1899-12-30 16:00:00.0 | 2 | 43.55686 | true | Interpolated From Previous Year
38646 | 1997-06-11 00:00:00.0 | 1899-12-30 17:00:00.0 | 2 | 44.40686 | true | Interpolated From Previous Year
38647 | 1997-06-11 00:00:00.0 | 1899-12-30 18:00:00.0 | 2 | 44.43686 | true | Interpolated From Previous Year
38648 | 1997-06-11 00:00:00.0 | 1899-12-30 19:00:00.0 | 2 | 43.77686 | true | Interpolated From Previous Year
38649 | 1997-06-11 00:00:00.0 | 1899-12-30 20:00:00.0 | 2 | 42.35686 | true | Interpolated From Previous Year
38650 | 1997-06-11 00:00:00.0 | 1899-12-30 21:00:00.0 | 2 | 40.26686 | true | Interpolated From Previous Year
38651 | 1997-06-11 00:00:00.0 | 1899-12-30 22:00:00.0 | 2 | 37.99686 | true | Interpolated From Previous Year
38652 | 1997-06-11 00:00:00.0 | 1899-12-30 23:00:00.0 | 2 | 35.97686 | true | Interpolated From Previous Year
38653 | 1997-06-12 00:00:00.0 | 1899-12-30 00:00:00.0 | 2 | 34.19686 | true | Interpolated From Previous Year
38654 | 1997-06-12 00:00:00.0 | 1899-12-30 01:00:00.0 | 2 | 32.67686 | true | Interpolated From Previous Year
38655 | 1997-06-12 00:00:00.0 | 1899-12-30 02:00:00.0 | 2 | 31.30686 | true | Interpolated From Previous Year
38656 | 1997-06-12 00:00:00.0 | 1899-12-30 03:00:00.0 | 2 | 30.06686 | true | Interpolated From Previous Year
38657 | 1997-06-12 00:00:00.0 | 1899-12-30 04:00:00.0 | 2 | 28.92686 | true | Interpolated From Previous Year
38658 | 1997-06-12 00:00:00.0 | 1899-12-30 05:00:00.0 | 2 | 27.86686 | true | Interpolated From Previous Year
38659 | 1997-06-12 00:00:00.0 | 1899-12-30 06:00:00.0 | 2 | 26.89686 | true | Interpolated From Previous Year
38660 | 1997-06-12 00:00:00.0 | 1899-12-30 07:00:00.0 | 2 | 26.07686 | true | Interpolated From Previous Year
38661 | 1997-06-12 00:00:00.0 | 1899-12-30 08:00:00.0 | 2 | 25.91686 | true | Interpolated From Previous Year
38662 | 1997-06-12 00:00:00.0 | 1899-12-30 09:00:00.0 | 2 | 26.92686 | true | Interpolated From Previous Year
38663 | 1997-06-12 00:00:00.0 | 1899-12-30 10:00:00.0 | 2 | 29.01686 | true | Interpolated From Previous Year
38664 | 1997-06-12 00:00:00.0 | 1899-12-30 11:00:00.0 | 2 | 31.82686 | true | Interpolated From Previous Year
38665 | 1997-06-12 00:00:00.0 | 1899-12-30 12:00:00.0 | 2 | 34.93686 | true | Interpolated From Previous Year
38666 | 1997-06-12 00:00:00.0 | 1899-12-30 13:00:00.0 | 2 | 37.96686 | true | Interpolated From Previous Year
38667 | 1997-06-12 00:00:00.0 | 1899-12-30 14:00:00.0 | 2 | 40.62686 | true | Interpolated From Previous Year
38668 | 1997-06-12 00:00:00.0 | 1899-12-30 15:00:00.0 | 2 | 42.89686 | true | Interpolated From Previous Year
38669 | 1997-06-12 00:00:00.0 | 1899-12-30 16:00:00.0 | 2 | 44.63686 | true | Interpolated From Previous Year
38670 | 1997-06-12 00:00:00.0 | 1899-12-30 17:00:00.0 | 2 | 45.49686 | true | Interpolated From Previous Year
38671 | 1997-06-12 00:00:00.0 | 1899-12-30 18:00:00.0 | 2 | 44.99686 | true | Interpolated From Previous Year
38672 | 1997-06-12 00:00:00.0 | 1899-12-30 19:00:00.0 | 2 | 43.90686 | true | Interpolated From Previous Year
38673 | 1997-06-12 00:00:00.0 | 1899-12-30 20:00:00.0 | 2 | 41.77686 | true | Interpolated From Previous Year
35390 | 1997-01-27 00:00:00.0 | 1899-12-30 00:00:00.0 | 2 | 4.693 | false
35391 | 1997-01-27 00:00:00.0 | 1899-12-30 01:00:00.0 | 2 | 4.101 | false
35392 | 1997-01-27 00:00:00.0 | 1899-12-30 02:00:00.0 | 2 | 3.568 | false
35393 | 1997-01-27 00:00:00.0 | 1899-12-30 03:00:00.0 | 2 | 3.08 | false
35394 | 1997-01-27 00:00:00.0 | 1899-12-30 04:00:00.0 | 2 | 2.655 | false
35395 | 1997-01-27 00:00:00.0 | 1899-12-30 05:00:00.0 | 2 | 2.224 | false
35396 | 1997-01-27 00:00:00.0 | 1899-12-30 06:00:00.0 | 2 | 1.817 | false
35397 | 1997-01-27 00:00:00.0 | 1899-12-30 07:00:00.0 | 2 | 1.438 | false
35398 | 1997-01-27 00:00:00.0 | 1899-12-30 08:00:00.0 | 2 | 1.116 | false
35399 | 1997-01-27 00:00:00.0 | 1899-12-30 09:00:00.0 | 2 | 1.1 | false
35400 | 1997-01-27 00:00:00.0 | 1899-12-30 10:00:00.0 | 2 | 1.893 | false
35401 | 1997-01-27 00:00:00.0 | 1899-12-30 11:00:00.0 | 2 | 3.369 | false
35402 | 1997-01-27 00:00:00.0 | 1899-12-30 12:00:00.0 | 2 | 5.348 | false
35403 | 1997-01-27 00:00:00.0 | 1899-12-30 13:00:00.0 | 2 | 6.938 | false
35404 | 1997-01-27 00:00:00.0 | 1899-12-30 14:00:00.0 | 2 | 8.02 | false
35405 | 1997-01-27 00:00:00.0 | 1899-12-30 15:00:00.0 | 2 | 8.67 | false
35406 | 1997-01-27 00:00:00.0 | 1899-12-30 16:00:00.0 | 2 | 8.83 | false
35407 | 1997-01-27 00:00:00.0 | 1899-12-30 17:00:00.0 | 2 | 8.75 | false
35408 | 1997-01-27 00:00:00.0 | 1899-12-30 18:00:00.0 | 2 | 8.39 | false
35409 | 1997-01-27 00:00:00.0 | 1899-12-30 19:00:00.0 | 2 | 7.77 | false
35410 | 1997-01-27 00:00:00.0 | 1899-12-30 20:00:00.0 | 2 | 7.24 | false
35411 | 1997-01-27 00:00:00.0 | 1899-12-30 21:00:00.0 | 2 | 6.809 | false
35412 | 1997-01-27 00:00:00.0 | 1899-12-30 22:00:00.0 | 2 | 6.438 | false
35413 | 1997-01-27 00:00:00.0 | 1899-12-30 23:00:00.0 | 2 | 6.115 | false
35414 | 1997-01-28 00:00:00.0 | 1899-12-30 00:00:00.0 | 2 | 5.841 | false
35415 | 1997-01-28 00:00:00.0 | 1899-12-30 01:00:00.0 | 2 | 5.576 | false
35416 | 1997-01-28 00:00:00.0 | 1899-12-30 02:00:00.0 | 2 | 5.267 | false
35417 | 1997-01-28 00:00:00.0 | 1899-12-30 03:00:00.0 | 2 | 5.026 | false
35418 | 1997-01-28 00:00:00.0 | 1899-12-30 04:00:00.0 | 2 | 4.894 | false
35419 | 1997-01-28 00:00:00.0 | 1899-12-30 05:00:00.0 | 2 | 4.815 | false
35420 | 1997-01-28 00:00:00.0 | 1899-12-30 06:00:00.0 | 2 | 4.74 | false
35421 | 1997-01-28 00:00:00.0 | 1899-12-30 07:00:00.0 | 2 | 4.646 | false
35422 | 1997-01-28 00:00:00.0 | 1899-12-30 08:00:00.0 | 2 | 4.534 | false
35423 | 1997-01-28 00:00:00.0 | 1899-12-30 09:00:00.0 | 2 | 4.496 | false
45542 | 1998-03-26 00:00:00.0 | 1899-12-30 01:00:00.0 | 2 | 11.78 | false
45543 | 1998-03-26 00:00:00.0 | 1899-12-30 02:00:00.0 | 2 | 11.39 | false
38690 | 1997-06-13 00:00:00.0 | 1899-12-30 13:00:00.0 | 2 | 38.63686 | true | Interpolated From Previous Year
35333 | 1997-01-24 00:00:00.0 | 1899-12-30 15:00:00.0 | 2 | 5.977 | false
35334 | 1997-01-24 00:00:00.0 | 1899-12-30 16:00:00.0 | 2 | 6.543 | false
35335 | 1997-01-24 00:00:00.0 | 1899-12-30 17:00:00.0 | 2 | 6.386 | false
35336 | 1997-01-24 00:00:00.0 | 1899-12-30 18:00:00.0 | 2 | 5.862 | false
35337 | 1997-01-24 00:00:00.0 | 1899-12-30 19:00:00.0 | 2 | 5.298 | false
35338 | 1997-01-24 00:00:00.0 | 1899-12-30 20:00:00.0 | 2 | 4.809 | false
35339 | 1997-01-24 00:00:00.0 | 1899-12-30 21:00:00.0 | 2 | 4.109 | false
35340 | 1997-01-24 00:00:00.0 | 1899-12-30 22:00:00.0 | 2 | 3.474 | false
35341 | 1997-01-24 00:00:00.0 | 1899-12-30 23:00:00.0 | 2 | 3.051 | false
35342 | 1997-01-25 00:00:00.0 | 1899-12-30 00:00:00.0 | 2 | 2.758 | false
35343 | 1997-01-25 00:00:00.0 | 1899-12-30 01:00:00.0 | 2 | 2.525 | false
35344 | 1997-01-25 00:00:00.0 | 1899-12-30 02:00:00.0 | 2 | 2.347 | false
35345 | 1997-01-25 00:00:00.0 | 1899-12-30 03:00:00.0 | 2 | 2.208 | false
35346 | 1997-01-25 00:00:00.0 | 1899-12-30 04:00:00.0 | 2 | 2.119 | false
35347 | 1997-01-25 00:00:00.0 | 1899-12-30 05:00:00.0 | 2 | 2.081 | false
35348 | 1997-01-25 00:00:00.0 | 1899-12-30 06:00:00.0 | 2 | 2.066 | false
35349 | 1997-01-25 00:00:00.0 | 1899-12-30 07:00:00.0 | 2 | 2.089 | false
35350 | 1997-01-25 00:00:00.0 | 1899-12-30 08:00:00.0 | 2 | 2.104 | false
35351 | 1997-01-25 00:00:00.0 | 1899-12-30 09:00:00.0 | 2 | 2.169 | false
35352 | 1997-01-25 00:00:00.0 | 1899-12-30 10:00:00.0 | 2 | 2.372 | false
35353 | 1997-01-25 00:00:00.0 | 1899-12-30 11:00:00.0 | 2 | 3.08 | false
35354 | 1997-01-25 00:00:00.0 | 1899-12-30 12:00:00.0 | 2 | 4.917 | false
35355 | 1997-01-25 00:00:00.0 | 1899-12-30 13:00:00.0 | 2 | 6.381 | false
35356 | 1997-01-25 00:00:00.0 | 1899-12-30 14:00:00.0 | 2 | 7.57 | false
35357 | 1997-01-25 00:00:00.0 | 1899-12-30 15:00:00.0 | 2 | 8.8 | false
35358 | 1997-01-25 00:00:00.0 | 1899-12-30 16:00:00.0 | 2 | 9.44 | false
35359 | 1997-01-25 00:00:00.0 | 1899-12-30 17:00:00.0 | 2 | 9.32 | false
35360 | 1997-01-25 00:00:00.0 | 1899-12-30 18:00:00.0 | 2 | 8.67 | false
35361 | 1997-01-25 00:00:00.0 | 1899-12-30 19:00:00.0 | 2 | 7.94 | false
35362 | 1997-01-25 00:00:00.0 | 1899-12-30 20:00:00.0 | 2 | 7.1 | false
35363 | 1997-01-25 00:00:00.0 | 1899-12-30 21:00:00.0 | 2 | 6.296 | false
35364 | 1997-01-25 00:00:00.0 | 1899-12-30 22:00:00.0 | 2 | 5.724 | false
35365 | 1997-01-25 00:00:00.0 | 1899-12-30 23:00:00.0 | 2 | 5.341 | false
35366 | 1997-01-26 00:00:00.0 | 1899-12-30 00:00:00.0 | 2 | 5.137 | false
35367 | 1997-01-26 00:00:00.0 | 1899-12-30 01:00:00.0 | 2 | 4.99 | false
35368 | 1997-01-26 00:00:00.0 | 1899-12-30 02:00:00.0 | 2 | 4.874 | false
35369 | 1997-01-26 00:00:00.0 | 1899-12-30 03:00:00.0 | 2 | 4.801 | false
35370 | 1997-01-26 00:00:00.0 | 1899-12-30 04:00:00.0 | 2 | 4.822 | false
35371 | 1997-01-26 00:00:00.0 | 1899-12-30 05:00:00.0 | 2 | 4.821 | false
35372 | 1997-01-26 00:00:00.0 | 1899-12-30 06:00:00.0 | 2 | 4.787 | false
35373 | 1997-01-26 00:00:00.0 | 1899-12-30 07:00:00.0 | 2 | 4.69 | false
35374 | 1997-01-26 00:00:00.0 | 1899-12-30 08:00:00.0 | 2 | 4.507 | false
35375 | 1997-01-26 00:00:00.0 | 1899-12-30 09:00:00.0 | 2 | 4.308 | false
35376 | 1997-01-26 00:00:00.0 | 1899-12-30 10:00:00.0 | 2 | 4.523 | false
35377 | 1997-01-26 00:00:00.0 | 1899-12-30 11:00:00.0 | 2 | 5.17 | false
35378 | 1997-01-26 00:00:00.0 | 1899-12-30 12:00:00.0 | 2 | 5.852 | false
35379 | 1997-01-26 00:00:00.0 | 1899-12-30 13:00:00.0 | 2 | 6.827 | false
35380 | 1997-01-26 00:00:00.0 | 1899-12-30 14:00:00.0 | 2 | 8.33 | false
35381 | 1997-01-26 00:00:00.0 | 1899-12-30 15:00:00.0 | 2 | 9.57 | false
35382 | 1997-01-26 00:00:00.0 | 1899-12-30 16:00:00.0 | 2 | 10.51 | false
35383 | 1997-01-26 00:00:00.0 | 1899-12-30 17:00:00.0 | 2 | 10.7 | false
35384 | 1997-01-26 00:00:00.0 | 1899-12-30 18:00:00.0 | 2 | 9.99 | false
35385 | 1997-01-26 00:00:00.0 | 1899-12-30 19:00:00.0 | 2 | 8.9 | false
35386 | 1997-01-26 00:00:00.0 | 1899-12-30 20:00:00.0 | 2 | 7.86 | false
35387 | 1997-01-26 00:00:00.0 | 1899-12-30 21:00:00.0 | 2 | 6.919 | false
35388 | 1997-01-26 00:00:00.0 | 1899-12-30 22:00:00.0 | 2 | 6.115 | false
35389 | 1997-01-26 00:00:00.0 | 1899-12-30 23:00:00.0 | 2 | 5.353 | false
36569 | 1997-03-17 00:00:00.0 | 1899-12-30 03:00:00.0 | 2 | 10.83 | false
36570 | 1997-03-17 00:00:00.0 | 1899-12-30 04:00:00.0 | 2 | 10.29 | false
36571 | 1997-03-17 00:00:00.0 | 1899-12-30 05:00:00.0 | 2 | 9.93 | false
36572 | 1997-03-17 00:00:00.0 | 1899-12-30 06:00:00.0 | 2 | 9.5 | false
36573 | 1997-03-17 00:00:00.0 | 1899-12-30 07:00:00.0 | 2 | 9.1 | false
36574 | 1997-03-17 00:00:00.0 | 1899-12-30 08:00:00.0 | 2 | 9.06 | false
36575 | 1997-03-17 00:00:00.0 | 1899-12-30 09:00:00.0 | 2 | 10.02 | false
36576 | 1997-03-17 00:00:00.0 | 1899-12-30 10:00:00.0 | 2 | 12 | false
36577 | 1997-03-17 00:00:00.0 | 1899-12-30 11:00:00.0 | 2 | 14.58 | false
36578 | 1997-03-17 00:00:00.0 | 1899-12-30 12:00:00.0 | 2 | 17.28 | false
36579 | 1997-03-17 00:00:00.0 | 1899-12-30 13:00:00.0 | 2 | 19.92 | false
36580 | 1997-03-17 00:00:00.0 | 1899-12-30 14:00:00.0 | 2 | 22.19 | false
36581 | 1997-03-17 00:00:00.0 | 1899-12-30 15:00:00.0 | 2 | 23.65 | false
36582 | 1997-03-17 00:00:00.0 | 1899-12-30 16:00:00.0 | 2 | 24.14 | false
36583 | 1997-03-17 00:00:00.0 | 1899-12-30 17:00:00.0 | 2 | 23.68 | false
36584 | 1997-03-17 00:00:00.0 | 1899-12-30 18:00:00.0 | 2 | 22.41 | false
36585 | 1997-03-17 00:00:00.0 | 1899-12-30 19:00:00.0 | 2 | 20.92 | false
36586 | 1997-03-17 00:00:00.0 | 1899-12-30 20:00:00.0 | 2 | 19.4 | false
36587 | 1997-03-17 00:00:00.0 | 1899-12-30 21:00:00.0 | 2 | 18.04 | false
36588 | 1997-03-17 00:00:00.0 | 1899-12-30 22:00:00.0 | 2 | 16.85 | false
36589 | 1997-03-17 00:00:00.0 | 1899-12-30 23:00:00.0 | 2 | 15.76 | false
36590 | 1997-03-18 00:00:00.0 | 1899-12-30 00:00:00.0 | 2 | 14.7 | false
36591 | 1997-03-18 00:00:00.0 | 1899-12-30 01:00:00.0 | 2 | 13.68 | false
36592 | 1997-03-18 00:00:00.0 | 1899-12-30 02:00:00.0 | 2 | 12.72 | false
36593 | 1997-03-18 00:00:00.0 | 1899-12-30 03:00:00.0 | 2 | 11.83 | false
36594 | 1997-03-18 00:00:00.0 | 1899-12-30 04:00:00.0 | 2 | 11.01 | false
36595 | 1997-03-18 00:00:00.0 | 1899-12-30 05:00:00.0 | 2 | 10.23 | false
36596 | 1997-03-18 00:00:00.0 | 1899-12-30 06:00:00.0 | 2 | 9.51 | false
36597 | 1997-03-18 00:00:00.0 | 1899-12-30 07:00:00.0 | 2 | 8.84 | false
36598 | 1997-03-18 00:00:00.0 | 1899-12-30 08:00:00.0 | 2 | 8.64 | false
36599 | 1997-03-18 00:00:00.0 | 1899-12-30 09:00:00.0 | 2 | 9.57 | false
36600 | 1997-03-18 00:00:00.0 | 1899-12-30 10:00:00.0 | 2 | 11.66 | false
36601 | 1997-03-18 00:00:00.0 | 1899-12-30 11:00:00.0 | 2 | 14.56 | false
36602 | 1997-03-18 00:00:00.0 | 1899-12-30 12:00:00.0 | 2 | 17.72 | false
36603 | 1997-03-18 00:00:00.0 | 1899-12-30 13:00:00.0 | 2 | 20.79 | false
36604 | 1997-03-18 00:00:00.0 | 1899-12-30 14:00:00.0 | 2 | 23.5 | false
36605 | 1997-03-18 00:00:00.0 | 1899-12-30 15:00:00.0 | 2 | 25.61 | false
36606 | 1997-03-18 00:00:00.0 | 1899-12-30 16:00:00.0 | 2 | 26.74 | false
36607 | 1997-03-18 00:00:00.0 | 1899-12-30 17:00:00.0 | 2 | 27 | false
36608 | 1997-03-18 00:00:00.0 | 1899-12-30 18:00:00.0 | 2 | 26.32 | false
36609 | 1997-03-18 00:00:00.0 | 1899-12-30 19:00:00.0 | 2 | 24.7 | false
36610 | 1997-03-18 00:00:00.0 | 1899-12-30 20:00:00.0 | 2 | 22.71 | false
36611 | 1997-03-18 00:00:00.0 | 1899-12-30 21:00:00.0 | 2 | 20.99 | false
36612 | 1997-03-18 00:00:00.0 | 1899-12-30 22:00:00.0 | 2 | 19.53 | false
36613 | 1997-03-18 00:00:00.0 | 1899-12-30 23:00:00.0 | 2 | 18.13 | false
36614 | 1997-03-19 00:00:00.0 | 1899-12-30 00:00:00.0 | 2 | 16.85 | false
36615 | 1997-03-19 00:00:00.0 | 1899-12-30 01:00:00.0 | 2 | 15.71 | false
46820 | 1998-05-18 00:00:00.0 | 1899-12-30 07:00:00.0 | 2 | 10.74 | false
46821 | 1998-05-18 00:00:00.0 | 1899-12-30 08:00:00.0 | 2 | 10.69 | false
46822 | 1998-05-18 00:00:00.0 | 1899-12-30 09:00:00.0 | 2 | 11.84 | false
46823 | 1998-05-18 00:00:00.0 | 1899-12-30 10:00:00.0 | 2 | 14 | false
46824 | 1998-05-18 00:00:00.0 | 1899-12-30 11:00:00.0 | 2 | 16.78 | false
46825 | 1998-05-18 00:00:00.0 | 1899-12-30 12:00:00.0 | 2 | 19.86 | false
46826 | 1998-05-18 00:00:00.0 | 1899-12-30 13:00:00.0 | 2 | 22.86 | false
46827 | 1998-05-18 00:00:00.0 | 1899-12-30 14:00:00.0 | 2 | 25.66 | false
46828 | 1998-05-18 00:00:00.0 | 1899-12-30 15:00:00.0 | 2 | 27.97 | false
46829 | 1998-05-18 00:00:00.0 | 1899-12-30 16:00:00.0 | 2 | 29.81 | false
46830 | 1998-05-18 00:00:00.0 | 1899-12-30 17:00:00.0 | 2 | 30.97 | false
46831 | 1998-05-18 00:00:00.0 | 1899-12-30 18:00:00.0 | 2 | 31.38 | false
46832 | 1998-05-18 00:00:00.0 | 1899-12-30 19:00:00.0 | 2 | 30.85 | false
46833 | 1998-05-18 00:00:00.0 | 1899-12-30 20:00:00.0 | 2 | 29.3 | false
46834 | 1998-05-18 00:00:00.0 | 1899-12-30 21:00:00.0 | 2 | 27.14 | false
46835 | 1998-05-18 00:00:00.0 | 1899-12-30 22:00:00.0 | 2 | 25 | false
46836 | 1998-05-18 00:00:00.0 | 1899-12-30 23:00:00.0 | 2 | 23.1 | false
46837 | 1998-05-19 00:00:00.0 | 1899-12-30 00:00:00.0 | 2 | 21.48 | false
46838 | 1998-05-19 00:00:00.0 | 1899-12-30 01:00:00.0 | 2 | 20.08 | false
46839 | 1998-05-19 00:00:00.0 | 1899-12-30 02:00:00.0 | 2 | 18.87 | false
46840 | 1998-05-19 00:00:00.0 | 1899-12-30 03:00:00.0 | 2 | 17.8 | false
46841 | 1998-05-19 00:00:00.0 | 1899-12-30 04:00:00.0 | 2 | 16.85 | false
46842 | 1998-05-19 00:00:00.0 | 1899-12-30 05:00:00.0 | 2 | 15.99 | false
46843 | 1998-05-19 00:00:00.0 | 1899-12-30 06:00:00.0 | 2 | 15.2 | false
46844 | 1998-05-19 00:00:00.0 | 1899-12-30 07:00:00.0 | 2 | 14.53 | false
46845 | 1998-05-19 00:00:00.0 | 1899-12-30 08:00:00.0 | 2 | 14.46 | false
46846 | 1998-05-19 00:00:00.0 | 1899-12-30 09:00:00.0 | 2 | 15.52 | false
46847 | 1998-05-19 00:00:00.0 | 1899-12-30 10:00:00.0 | 2 | 17.54 | false
46848 | 1998-05-19 00:00:00.0 | 1899-12-30 11:00:00.0 | 2 | 20.25 | false
46849 | 1998-05-19 00:00:00.0 | 1899-12-30 12:00:00.0 | 2 | 23.35 | false
46850 | 1998-05-19 00:00:00.0 | 1899-12-30 13:00:00.0 | 2 | 26.46 | false
46851 | 1998-05-19 00:00:00.0 | 1899-12-30 14:00:00.0 | 2 | 29.32 | false
46852 | 1998-05-19 00:00:00.0 | 1899-12-30 15:00:00.0 | 2 | 31.54 | false
46853 | 1998-05-19 00:00:00.0 | 1899-12-30 16:00:00.0 | 2 | 32.64 | false
46854 | 1998-05-19 00:00:00.0 | 1899-12-30 17:00:00.0 | 2 | 32.9 | false
46855 | 1998-05-19 00:00:00.0 | 1899-12-30 18:00:00.0 | 2 | 32.38 | false
46856 | 1998-05-19 00:00:00.0 | 1899-12-30 19:00:00.0 | 2 | 31.03 | false
46857 | 1998-05-19 00:00:00.0 | 1899-12-30 20:00:00.0 | 2 | 28.88 | false
46858 | 1998-05-19 00:00:00.0 | 1899-12-30 21:00:00.0 | 2 | 26.66 | false
46859 | 1998-05-19 00:00:00.0 | 1899-12-30 22:00:00.0 | 2 | 24.77 | false
46860 | 1998-05-19 00:00:00.0 | 1899-12-30 23:00:00.0 | 2 | 23.13 | false
46861 | 1998-05-20 00:00:00.0 | 1899-12-30 00:00:00.0 | 2 | 21.7 | false
46862 | 1998-05-20 00:00:00.0 | 1899-12-30 01:00:00.0 | 2 | 20.5 | false
46863 | 1998-05-20 00:00:00.0 | 1899-12-30 02:00:00.0 | 2 | 19.51 | false
46864 | 1998-05-20 00:00:00.0 | 1899-12-30 03:00:00.0 | 2 | 18.63 | false
46865 | 1998-05-20 00:00:00.0 | 1899-12-30 04:00:00.0 | 2 | 17.85 | false
46866 | 1998-05-20 00:00:00.0 | 1899-12-30 05:00:00.0 | 2 | 17.23 | false
46867 | 1998-05-20 00:00:00.0 | 1899-12-30 06:00:00.0 | 2 | 16.66 | false
46868 | 1998-05-20 00:00:00.0 | 1899-12-30 07:00:00.0 | 2 | 16.22 | false
46869 | 1998-05-20 00:00:00.0 | 1899-12-30 08:00:00.0 | 2 | 16.45 | false
46870 | 1998-05-20 00:00:00.0 | 1899-12-30 09:00:00.0 | 2 | 17.39 | false
46871 | 1998-05-20 00:00:00.0 | 1899-12-30 10:00:00.0 | 2 | 18.24 | false
46872 | 1998-05-20 00:00:00.0 | 1899-12-30 11:00:00.0 | 2 | 18.93 | false
46873 | 1998-05-20 00:00:00.0 | 1899-12-30 12:00:00.0 | 2 | 19.53 | false
46874 | 1998-05-20 00:00:00.0 | 1899-12-30 13:00:00.0 | 2 | 20.26 | false
46875 | 1998-05-20 00:00:00.0 | 1899-12-30 14:00:00.0 | 2 | 21.03 | false
46876 | 1998-05-20 00:00:00.0 | 1899-12-30 15:00:00.0 | 2 | 21.92 | false
46877 | 1998-05-20 00:00:00.0 | 1899-12-30 16:00:00.0 | 2 | 23.06 | false
46878 | 1998-05-20 00:00:00.0 | 1899-12-30 17:00:00.0 | 2 | 23.86 | false
46879 | 1998-05-20 00:00:00.0 | 1899-12-30 18:00:00.0 | 2 | 24.3 | false
46880 | 1998-05-20 00:00:00.0 | 1899-12-30 19:00:00.0 | 2 | 24.97 | false
46881 | 1998-05-20 00:00:00.0 | 1899-12-30 20:00:00.0 | 2 | 24.63 | false
46882 | 1998-05-20 00:00:00.0 | 1899-12-30 21:00:00.0 | 2 | 23.3 | false
46883 | 1998-05-20 00:00:00.0 | 1899-12-30 22:00:00.0 | 2 | 21.71 | false
46884 | 1998-05-20 00:00:00.0 | 1899-12-30 23:00:00.0 | 2 | 20.28 | false
46885 | 1998-05-21 00:00:00.0 | 1899-12-30 00:00:00.0 | 2 | 19.02 | false
46886 | 1998-05-21 00:00:00.0 | 1899-12-30 01:00:00.0 | 2 | 17.92 | false
46887 | 1998-05-21 00:00:00.0 | 1899-12-30 02:00:00.0 | 2 | 16.92 | false
46888 | 1998-05-21 00:00:00.0 | 1899-12-30 03:00:00.0 | 2 | 15.98 | false
46889 | 1998-05-21 00:00:00.0 | 1899-12-30 04:00:00.0 | 2 | 15.08 | false
46890 | 1998-05-21 00:00:00.0 | 1899-12-30 05:00:00.0 | 2 | 14.24 | false
46891 | 1998-05-21 00:00:00.0 | 1899-12-30 06:00:00.0 | 2 | 13.47 | false
46892 | 1998-05-21 00:00:00.0 | 1899-12-30 07:00:00.0 | 2 | 12.86 | false
46893 | 1998-05-21 00:00:00.0 | 1899-12-30 08:00:00.0 | 2 | 12.94 | false
46894 | 1998-05-21 00:00:00.0 | 1899-12-30 09:00:00.0 | 2 | 14.06 | false
46895 | 1998-05-21 00:00:00.0 | 1899-12-30 10:00:00.0 | 2 | 15.92 | false
46896 | 1998-05-21 00:00:00.0 | 1899-12-30 11:00:00.0 | 2 | 17.54 | false
46897 | 1998-05-21 00:00:00.0 | 1899-12-30 12:00:00.0 | 2 | 20.15 | false
46898 | 1998-05-21 00:00:00.0 | 1899-12-30 13:00:00.0 | 2 | 21.62 | false
46899 | 1998-05-21 00:00:00.0 | 1899-12-30 14:00:00.0 | 2 | 22.19 | false
46900 | 1998-05-21 00:00:00.0 | 1899-12-30 15:00:00.0 | 2 | 22.39 | false
46901 | 1998-05-21 00:00:00.0 | 1899-12-30 16:00:00.0 | 2 | 22.27 | false
46902 | 1998-05-21 00:00:00.0 | 1899-12-30 17:00:00.0 | 2 | 22.59 | false
46903 | 1998-05-21 00:00:00.0 | 1899-12-30 18:00:00.0 | 2 | 22.52 | false
46904 | 1998-05-21 00:00:00.0 | 1899-12-30 19:00:00.0 | 2 | 22.19 | false
43255 | 1997-12-20 00:00:00.0 | 1899-12-30 18:00:00.0 | 2 | 4.885 | false
43256 | 1997-12-20 00:00:00.0 | 1899-12-30 19:00:00.0 | 2 | 4.506 | false
43257 | 1997-12-20 00:00:00.0 | 1899-12-30 20:00:00.0 | 2 | 3.943 | false
43258 | 1997-12-20 00:00:00.0 | 1899-12-30 21:00:00.0 | 2 | 3.272 | false
43259 | 1997-12-20 00:00:00.0 | 1899-12-30 22:00:00.0 | 2 | 2.836 | false
43260 | 1997-12-20 00:00:00.0 | 1899-12-30 23:00:00.0 | 2 | 2.345 | false
43261 | 1997-12-21 00:00:00.0 | 1899-12-30 00:00:00.0 | 2 | 1.679 | false
43262 | 1997-12-21 00:00:00.0 | 1899-12-30 01:00:00.0 | 2 | 1.032 | false
43263 | 1997-12-21 00:00:00.0 | 1899-12-30 02:00:00.0 | 2 | .479 | false
43264 | 1997-12-21 00:00:00.0 | 1899-12-30 03:00:00.0 | 2 | -.097 | false
43265 | 1997-12-21 00:00:00.0 | 1899-12-30 04:00:00.0 | 2 | -.379 | false
43266 | 1997-12-21 00:00:00.0 | 1899-12-30 05:00:00.0 | 2 | -.389 | false
43267 | 1997-12-21 00:00:00.0 | 1899-12-30 06:00:00.0 | 2 | -.451 | false
43268 | 1997-12-21 00:00:00.0 | 1899-12-30 07:00:00.0 | 2 | -.508 | false
43269 | 1997-12-21 00:00:00.0 | 1899-12-30 08:00:00.0 | 2 | -.504 | false
43270 | 1997-12-21 00:00:00.0 | 1899-12-30 09:00:00.0 | 2 | -.384 | false
43271 | 1997-12-21 00:00:00.0 | 1899-12-30 10:00:00.0 | 2 | -.215 | false
43272 | 1997-12-21 00:00:00.0 | 1899-12-30 11:00:00.0 | 2 | -.11 | false
37879 | 1997-05-10 00:00:00.0 | 1899-12-30 18:00:00.0 | 2 | 34.066 | true | Interpolated From Previous Year
37880 | 1997-05-10 00:00:00.0 | 1899-12-30 19:00:00.0 | 2 | 33.136 | true | Interpolated From Previous Year
37881 | 1997-05-10 00:00:00.0 | 1899-12-30 20:00:00.0 | 2 | 31.536 | true | Interpolated From Previous Year
37882 | 1997-05-10 00:00:00.0 | 1899-12-30 21:00:00.0 | 2 | 29.426 | true | Interpolated From Previous Year
37883 | 1997-05-10 00:00:00.0 | 1899-12-30 22:00:00.0 | 2 | 27.326 | true | Interpolated From Previous Year
37884 | 1997-05-10 00:00:00.0 | 1899-12-30 23:00:00.0 | 2 | 25.496 | true | Interpolated From Previous Year
37885 | 1997-05-11 00:00:00.0 | 1899-12-30 00:00:00.0 | 2 | 23.886 | true | Interpolated From Previous Year
37886 | 1997-05-11 00:00:00.0 | 1899-12-30 01:00:00.0 | 2 | 22.526 | true | Interpolated From Previous Year
37887 | 1997-05-11 00:00:00.0 | 1899-12-30 02:00:00.0 | 2 | 21.306 | true | Interpolated From Previous Year
37888 | 1997-05-11 00:00:00.0 | 1899-12-30 03:00:00.0 | 2 | 20.176 | true | Interpolated From Previous Year
37889 | 1997-05-11 00:00:00.0 | 1899-12-30 04:00:00.0 | 2 | 19.126 | true | Interpolated From Previous Year
37890 | 1997-05-11 00:00:00.0 | 1899-12-30 05:00:00.0 | 2 | 18.156 | true | Interpolated From Previous Year
37891 | 1997-05-11 00:00:00.0 | 1899-12-30 06:00:00.0 | 2 | 17.276 | true | Interpolated From Previous Year
37892 | 1997-05-11 00:00:00.0 | 1899-12-30 07:00:00.0 | 2 | 16.526 | true | Interpolated From Previous Year
37893 | 1997-05-11 00:00:00.0 | 1899-12-30 08:00:00.0 | 2 | 16.306 | true | Interpolated From Previous Year
37894 | 1997-05-11 00:00:00.0 | 1899-12-30 09:00:00.0 | 2 | 17.146 | true | Interpolated From Previous Year
37895 | 1997-05-11 00:00:00.0 | 1899-12-30 10:00:00.0 | 2 | 18.906 | true | Interpolated From Previous Year
37896 | 1997-05-11 00:00:00.0 | 1899-12-30 11:00:00.0 | 2 | 21.716 | true | Interpolated From Previous Year
37897 | 1997-05-11 00:00:00.0 | 1899-12-30 12:00:00.0 | 2 | 24.806 | true | Interpolated From Previous Year
37898 | 1997-05-11 00:00:00.0 | 1899-12-30 13:00:00.0 | 2 | 27.766 | true | Interpolated From Previous Year
37899 | 1997-05-11 00:00:00.0 | 1899-12-30 14:00:00.0 | 2 | 30.466 | true | Interpolated From Previous Year
37900 | 1997-05-11 00:00:00.0 | 1899-12-30 15:00:00.0 | 2 | 32.776 | true | Interpolated From Previous Year
37901 | 1997-05-11 00:00:00.0 | 1899-12-30 16:00:00.0 | 2 | 34.746 | true | Interpolated From Previous Year
37902 | 1997-05-11 00:00:00.0 | 1899-12-30 17:00:00.0 | 2 | 36.286 | true | Interpolated From Previous Year
37903 | 1997-05-11 00:00:00.0 | 1899-12-30 18:00:00.0 | 2 | 36.666 | true | Interpolated From Previous Year
37904 | 1997-05-11 00:00:00.0 | 1899-12-30 19:00:00.0 | 2 | 36.076 | true | Interpolated From Previous Year
37905 | 1997-05-11 00:00:00.0 | 1899-12-30 20:00:00.0 | 2 | 34.586 | true | Interpolated From Previous Year
37906 | 1997-05-11 00:00:00.0 | 1899-12-30 21:00:00.0 | 2 | 32.496 | true | Interpolated From Previous Year
37907 | 1997-05-11 00:00:00.0 | 1899-12-30 22:00:00.0 | 2 | 30.296 | true | Interpolated From Previous Year
37908 | 1997-05-11 00:00:00.0 | 1899-12-30 23:00:00.0 | 2 | 28.376 | true | Interpolated From Previous Year
37909 | 1997-05-12 00:00:00.0 | 1899-12-30 00:00:00.0 | 2 | 26.726 | true | Interpolated From Previous Year
37910 | 1997-05-12 00:00:00.0 | 1899-12-30 01:00:00.0 | 2 | 25.256 | true | Interpolated From Previous Year
37911 | 1997-05-12 00:00:00.0 | 1899-12-30 02:00:00.0 | 2 | 23.896 | true | Interpolated From Previous Year
37912 | 1997-05-12 00:00:00.0 | 1899-12-30 03:00:00.0 | 2 | 22.666 | true | Interpolated From Previous Year
37913 | 1997-05-12 00:00:00.0 | 1899-12-30 04:00:00.0 | 2 | 21.556 | true | Interpolated From Previous Year
37914 | 1997-05-12 00:00:00.0 | 1899-12-30 05:00:00.0 | 2 | 20.546 | true | Interpolated From Previous Year
37915 | 1997-05-12 00:00:00.0 | 1899-12-30 06:00:00.0 | 2 | 19.606 | true | Interpolated From Previous Year
37916 | 1997-05-12 00:00:00.0 | 1899-12-30 07:00:00.0 | 2 | 18.766 | true | Interpolated From Previous Year
37917 | 1997-05-12 00:00:00.0 | 1899-12-30 08:00:00.0 | 2 | 18.476 | true | Interpolated From Previous Year
37918 | 1997-05-12 00:00:00.0 | 1899-12-30 09:00:00.0 | 2 | 19.356 | true | Interpolated From Previous Year
37919 | 1997-05-12 00:00:00.0 | 1899-12-30 10:00:00.0 | 2 | 21.386 | true | Interpolated From Previous Year
37920 | 1997-05-12 00:00:00.0 | 1899-12-30 11:00:00.0 | 2 | 24.216 | true | Interpolated From Previous Year
37921 | 1997-05-12 00:00:00.0 | 1899-12-30 12:00:00.0 | 2 | 27.376 | true | Interpolated From Previous Year
37922 | 1997-05-12 00:00:00.0 | 1899-12-30 13:00:00.0 | 2 | 30.476 | true | Interpolated From Previous Year
37923 | 1997-05-12 00:00:00.0 | 1899-12-30 14:00:00.0 | 2 | 33.276 | true | Interpolated From Previous Year
37924 | 1997-05-12 00:00:00.0 | 1899-12-30 15:00:00.0 | 2 | 35.686 | true | Interpolated From Previous Year
37925 | 1997-05-12 00:00:00.0 | 1899-12-30 16:00:00.0 | 2 | 37.396 | true | Interpolated From Previous Year
37926 | 1997-05-12 00:00:00.0 | 1899-12-30 17:00:00.0 | 2 | 38.096 | true | Interpolated From Previous Year
37927 | 1997-05-12 00:00:00.0 | 1899-12-30 18:00:00.0 | 2 | 37.726 | true | Interpolated From Previous Year
37928 | 1997-05-12 00:00:00.0 | 1899-12-30 19:00:00.0 | 2 | 36.666 | true | Interpolated From Previous Year
37929 | 1997-05-12 00:00:00.0 | 1899-12-30 20:00:00.0 | 2 | 34.966 | true | Interpolated From Previous Year
37930 | 1997-05-12 00:00:00.0 | 1899-12-30 21:00:00.0 | 2 | 32.816 | true | Interpolated From Previous Year
37931 | 1997-05-12 00:00:00.0 | 1899-12-30 22:00:00.0 | 2 | 30.686 | true | Interpolated From Previous Year
37932 | 1997-05-12 00:00:00.0 | 1899-12-30 23:00:00.0 | 2 | 28.866 | true | Interpolated From Previous Year
37933 | 1997-05-13 00:00:00.0 | 1899-12-30 00:00:00.0 | 2 | 27.296 | true | Interpolated From Previous Year
38674 | 1997-06-12 00:00:00.0 | 1899-12-30 21:00:00.0 | 2 | 39.67686 | true | Interpolated From Previous Year
38675 | 1997-06-12 00:00:00.0 | 1899-12-30 22:00:00.0 | 2 | 37.80686 | true | Interpolated From Previous Year
38676 | 1997-06-12 00:00:00.0 | 1899-12-30 23:00:00.0 | 2 | 36.05686 | true | Interpolated From Previous Year
38677 | 1997-06-13 00:00:00.0 | 1899-12-30 00:00:00.0 | 2 | 34.48686 | true | Interpolated From Previous Year
38678 | 1997-06-13 00:00:00.0 | 1899-12-30 01:00:00.0 | 2 | 33.10686 | true | Interpolated From Previous Year
38679 | 1997-06-13 00:00:00.0 | 1899-12-30 02:00:00.0 | 2 | 31.96686 | true | Interpolated From Previous Year
38680 | 1997-06-13 00:00:00.0 | 1899-12-30 03:00:00.0 | 2 | 31.03686 | true | Interpolated From Previous Year
38681 | 1997-06-13 00:00:00.0 | 1899-12-30 04:00:00.0 | 2 | 30.22686 | true | Interpolated From Previous Year
38682 | 1997-06-13 00:00:00.0 | 1899-12-30 05:00:00.0 | 2 | 29.38686 | true | Interpolated From Previous Year
38683 | 1997-06-13 00:00:00.0 | 1899-12-30 06:00:00.0 | 2 | 28.53686 | true | Interpolated From Previous Year
38684 | 1997-06-13 00:00:00.0 | 1899-12-30 07:00:00.0 | 2 | 27.75686 | true | Interpolated From Previous Year
38685 | 1997-06-13 00:00:00.0 | 1899-12-30 08:00:00.0 | 2 | 27.61686 | true | Interpolated From Previous Year
38686 | 1997-06-13 00:00:00.0 | 1899-12-30 09:00:00.0 | 2 | 28.51686 | true | Interpolated From Previous Year
38687 | 1997-06-13 00:00:00.0 | 1899-12-30 10:00:00.0 | 2 | 30.24686 | true | Interpolated From Previous Year
38688 | 1997-06-13 00:00:00.0 | 1899-12-30 11:00:00.0 | 2 | 32.68686 | true | Interpolated From Previous Year
38689 | 1997-06-13 00:00:00.0 | 1899-12-30 12:00:00.0 | 2 | 35.65686 | true | Interpolated From Previous Year
38691 | 1997-06-13 00:00:00.0 | 1899-12-30 14:00:00.0 | 2 | 41.31686 | true | Interpolated From Previous Year
38692 | 1997-06-13 00:00:00.0 | 1899-12-30 15:00:00.0 | 2 | 43.54686 | true | Interpolated From Previous Year
38693 | 1997-06-13 00:00:00.0 | 1899-12-30 16:00:00.0 | 2 | 44.90686 | true | Interpolated From Previous Year
38694 | 1997-06-13 00:00:00.0 | 1899-12-30 17:00:00.0 | 2 | 45.50686 | true | Interpolated From Previous Year
38695 | 1997-06-13 00:00:00.0 | 1899-12-30 18:00:00.0 | 2 | 45.68686 | true | Interpolated From Previous Year
38696 | 1997-06-13 00:00:00.0 | 1899-12-30 19:00:00.0 | 2 | 45.03686 | true | Interpolated From Previous Year
38697 | 1997-06-13 00:00:00.0 | 1899-12-30 20:00:00.0 | 2 | 43.40686 | true | Interpolated From Previous Year
38698 | 1997-06-13 00:00:00.0 | 1899-12-30 21:00:00.0 | 2 | 41.14686 | true | Interpolated From Previous Year
38699 | 1997-06-13 00:00:00.0 | 1899-12-30 22:00:00.0 | 2 | 38.67686 | true | Interpolated From Previous Year
38700 | 1997-06-13 00:00:00.0 | 1899-12-30 23:00:00.0 | 2 | 36.51686 | true | Interpolated From Previous Year
38701 | 1997-06-14 00:00:00.0 | 1899-12-30 00:00:00.0 | 2 | 34.68686 | true | Interpolated From Previous Year
38702 | 1997-06-14 00:00:00.0 | 1899-12-30 01:00:00.0 | 2 | 33.11686 | true | Interpolated From Previous Year
38703 | 1997-06-14 00:00:00.0 | 1899-12-30 02:00:00.0 | 2 | 31.71686 | true | Interpolated From Previous Year
38704 | 1997-06-14 00:00:00.0 | 1899-12-30 03:00:00.0 | 2 | 30.42686 | true | Interpolated From Previous Year
38705 | 1997-06-14 00:00:00.0 | 1899-12-30 04:00:00.0 | 2 | 29.22686 | true | Interpolated From Previous Year
38706 | 1997-06-14 00:00:00.0 | 1899-12-30 05:00:00.0 | 2 | 28.11686 | true | Interpolated From Previous Year
38707 | 1997-06-14 00:00:00.0 | 1899-12-30 06:00:00.0 | 2 | 27.10686 | true | Interpolated From Previous Year
38708 | 1997-06-14 00:00:00.0 | 1899-12-30 07:00:00.0 | 2 | 26.30686 | true | Interpolated From Previous Year
38709 | 1997-06-14 00:00:00.0 | 1899-12-30 08:00:00.0 | 2 | 26.21686 | true | Interpolated From Previous Year
38710 | 1997-06-14 00:00:00.0 | 1899-12-30 09:00:00.0 | 2 | 27.24686 | true | Interpolated From Previous Year
38711 | 1997-06-14 00:00:00.0 | 1899-12-30 10:00:00.0 | 2 | 29.28686 | true | Interpolated From Previous Year
38712 | 1997-06-14 00:00:00.0 | 1899-12-30 11:00:00.0 | 2 | 31.98686 | true | Interpolated From Previous Year
38713 | 1997-06-14 00:00:00.0 | 1899-12-30 12:00:00.0 | 2 | 35.04686 | true | Interpolated From Previous Year
38714 | 1997-06-14 00:00:00.0 | 1899-12-30 13:00:00.0 | 2 | 38.00686 | true | Interpolated From Previous Year
38715 | 1997-06-14 00:00:00.0 | 1899-12-30 14:00:00.0 | 2 | 40.63686 | true | Interpolated From Previous Year
38716 | 1997-06-14 00:00:00.0 | 1899-12-30 15:00:00.0 | 2 | 42.75686 | true | Interpolated From Previous Year
38717 | 1997-06-14 00:00:00.0 | 1899-12-30 16:00:00.0 | 2 | 44.25686 | true | Interpolated From Previous Year
38718 | 1997-06-14 00:00:00.0 | 1899-12-30 17:00:00.0 | 2 | 44.83686 | true | Interpolated From Previous Year
38719 | 1997-06-14 00:00:00.0 | 1899-12-30 18:00:00.0 | 2 | 44.63686 | true | Interpolated From Previous Year
38720 | 1997-06-14 00:00:00.0 | 1899-12-30 19:00:00.0 | 2 | 43.68686 | true | Interpolated From Previous Year
38721 | 1997-06-14 00:00:00.0 | 1899-12-30 20:00:00.0 | 2 | 42.11686 | true | Interpolated From Previous Year
38722 | 1997-06-14 00:00:00.0 | 1899-12-30 21:00:00.0 | 2 | 39.99686 | true | Interpolated From Previous Year
38723 | 1997-06-14 00:00:00.0 | 1899-12-30 22:00:00.0 | 2 | 37.74686 | true | Interpolated From Previous Year
38724 | 1997-06-14 00:00:00.0 | 1899-12-30 23:00:00.0 | 2 | 35.77686 | true | Interpolated From Previous Year
38725 | 1997-06-15 00:00:00.0 | 1899-12-30 00:00:00.0 | 2 | 34.11686 | true | Interpolated From Previous Year
38726 | 1997-06-15 00:00:00.0 | 1899-12-30 01:00:00.0 | 2 | 32.72686 | true | Interpolated From Previous Year
38727 | 1997-06-15 00:00:00.0 | 1899-12-30 02:00:00.0 | 2 | 31.49686 | true | Interpolated From Previous Year
38728 | 1997-06-15 00:00:00.0 | 1899-12-30 03:00:00.0 | 2 | 30.38686 | true | Interpolated From Previous Year
38729 | 1997-06-15 00:00:00.0 | 1899-12-30 04:00:00.0 | 2 | 29.36686 | true | Interpolated From Previous Year
38730 | 1997-06-15 00:00:00.0 | 1899-12-30 05:00:00.0 | 2 | 28.39686 | true | Interpolated From Previous Year
38731 | 1997-06-15 00:00:00.0 | 1899-12-30 06:00:00.0 | 2 | 27.44686 | true | Interpolated From Previous Year
38732 | 1997-06-15 00:00:00.0 | 1899-12-30 07:00:00.0 | 2 | 26.65686 | true | Interpolated From Previous Year
38733 | 1997-06-15 00:00:00.0 | 1899-12-30 08:00:00.0 | 2 | 26.54686 | true | Interpolated From Previous Year
38734 | 1997-06-15 00:00:00.0 | 1899-12-30 09:00:00.0 | 2 | 27.56686 | true | Interpolated From Previous Year
38735 | 1997-06-15 00:00:00.0 | 1899-12-30 10:00:00.0 | 2 | 29.59686 | true | Interpolated From Previous Year
38736 | 1997-06-15 00:00:00.0 | 1899-12-30 11:00:00.0 | 2 | 32.27686 | true | Interpolated From Previous Year
38737 | 1997-06-15 00:00:00.0 | 1899-12-30 12:00:00.0 | 2 | 35.24686 | true | Interpolated From Previous Year
38738 | 1997-06-15 00:00:00.0 | 1899-12-30 13:00:00.0 | 2 | 38.24686 | true | Interpolated From Previous Year
38739 | 1997-06-15 00:00:00.0 | 1899-12-30 14:00:00.0 | 2 | 40.92686 | true | Interpolated From Previous Year
38740 | 1997-06-15 00:00:00.0 | 1899-12-30 15:00:00.0 | 2 | 43.16686 | true | Interpolated From Previous Year
38741 | 1997-06-15 00:00:00.0 | 1899-12-30 16:00:00.0 | 2 | 44.54686 | true | Interpolated From Previous Year
38742 | 1997-06-15 00:00:00.0 | 1899-12-30 17:00:00.0 | 2 | 45.03686 | true | Interpolated From Previous Year
38743 | 1997-06-15 00:00:00.0 | 1899-12-30 18:00:00.0 | 2 | 44.73686 | true | Interpolated From Previous Year
38744 | 1997-06-15 00:00:00.0 | 1899-12-30 19:00:00.0 | 2 | 43.70686 | true | Interpolated From Previous Year
38745 | 1997-06-15 00:00:00.0 | 1899-12-30 20:00:00.0 | 2 | 42.07686 | true | Interpolated From Previous Year
35497 | 1997-01-31 00:00:00.0 | 1899-12-30 11:00:00.0 | 2 | 5.28 | false
35498 | 1997-01-31 00:00:00.0 | 1899-12-30 12:00:00.0 | 2 | 6.629 | false
35499 | 1997-01-31 00:00:00.0 | 1899-12-30 13:00:00.0 | 2 | 8.34 | false
35500 | 1997-01-31 00:00:00.0 | 1899-12-30 14:00:00.0 | 2 | 10.23 | false
35501 | 1997-01-31 00:00:00.0 | 1899-12-30 15:00:00.0 | 2 | 11.66 | false
35502 | 1997-01-31 00:00:00.0 | 1899-12-30 16:00:00.0 | 2 | 12.78 | false
35503 | 1997-01-31 00:00:00.0 | 1899-12-30 17:00:00.0 | 2 | 12.64 | false
35504 | 1997-01-31 00:00:00.0 | 1899-12-30 18:00:00.0 | 2 | 11.96 | false
35505 | 1997-01-31 00:00:00.0 | 1899-12-30 19:00:00.0 | 2 | 11.02 | false
35506 | 1997-01-31 00:00:00.0 | 1899-12-30 20:00:00.0 | 2 | 10.02 | false
35507 | 1997-01-31 00:00:00.0 | 1899-12-30 21:00:00.0 | 2 | 9.16 | false
35508 | 1997-01-31 00:00:00.0 | 1899-12-30 22:00:00.0 | 2 | 8.36 | false
35509 | 1997-01-31 00:00:00.0 | 1899-12-30 23:00:00.0 | 2 | 7.6 | false
35510 | 1997-02-01 00:00:00.0 | 1899-12-30 00:00:00.0 | 2 | 6.909 | false
35511 | 1997-02-01 00:00:00.0 | 1899-12-30 01:00:00.0 | 2 | 6.306 | false
35512 | 1997-02-01 00:00:00.0 | 1899-12-30 02:00:00.0 | 2 | 5.771 | false
35513 | 1997-02-01 00:00:00.0 | 1899-12-30 03:00:00.0 | 2 | 5.266 | false
35514 | 1997-02-01 00:00:00.0 | 1899-12-30 04:00:00.0 | 2 | 4.858 | false
35515 | 1997-02-01 00:00:00.0 | 1899-12-30 05:00:00.0 | 2 | 4.45 | false
35516 | 1997-02-01 00:00:00.0 | 1899-12-30 06:00:00.0 | 2 | 4.273 | false
35517 | 1997-02-01 00:00:00.0 | 1899-12-30 07:00:00.0 | 2 | 4.348 | false
12226 | 1997-07-26 00:00:00.0 | 1899-12-30 08:00:00.0 | 1 | 23.74 | false
46539 | 1998-05-06 00:00:00.0 | 1899-12-30 14:00:00.0 | 2 | 15.71 | false
46540 | 1998-05-06 00:00:00.0 | 1899-12-30 15:00:00.0 | 2 | 17.56 | false
46541 | 1998-05-06 00:00:00.0 | 1899-12-30 16:00:00.0 | 2 | 19.14 | false
46542 | 1998-05-06 00:00:00.0 | 1899-12-30 17:00:00.0 | 2 | 19.67 | false
46543 | 1998-05-06 00:00:00.0 | 1899-12-30 18:00:00.0 | 2 | 19.44 | false
46544 | 1998-05-06 00:00:00.0 | 1899-12-30 19:00:00.0 | 2 | 18.81 | false
46545 | 1998-05-06 00:00:00.0 | 1899-12-30 20:00:00.0 | 2 | 17.96 | false
46546 | 1998-05-06 00:00:00.0 | 1899-12-30 21:00:00.0 | 2 | 17.07 | false
46547 | 1998-05-06 00:00:00.0 | 1899-12-30 22:00:00.0 | 2 | 16.22 | false
46548 | 1998-05-06 00:00:00.0 | 1899-12-30 23:00:00.0 | 2 | 15.46 | false
46549 | 1998-05-07 00:00:00.0 | 1899-12-30 00:00:00.0 | 2 | 14.92 | false
46550 | 1998-05-07 00:00:00.0 | 1899-12-30 01:00:00.0 | 2 | 14.61 | false
46551 | 1998-05-07 00:00:00.0 | 1899-12-30 02:00:00.0 | 2 | 14.36 | false
46552 | 1998-05-07 00:00:00.0 | 1899-12-30 03:00:00.0 | 2 | 14.06 | false
46553 | 1998-05-07 00:00:00.0 | 1899-12-30 04:00:00.0 | 2 | 13.78 | false
46554 | 1998-05-07 00:00:00.0 | 1899-12-30 05:00:00.0 | 2 | 13.62 | false
46555 | 1998-05-07 00:00:00.0 | 1899-12-30 06:00:00.0 | 2 | 13.48 | false
46556 | 1998-05-07 00:00:00.0 | 1899-12-30 07:00:00.0 | 2 | 13.47 | false
46557 | 1998-05-07 00:00:00.0 | 1899-12-30 08:00:00.0 | 2 | 14.14 | false
46558 | 1998-05-07 00:00:00.0 | 1899-12-30 09:00:00.0 | 2 | 15.46 | false
46559 | 1998-05-07 00:00:00.0 | 1899-12-30 10:00:00.0 | 2 | 16.93 | false
46560 | 1998-05-07 00:00:00.0 | 1899-12-30 11:00:00.0 | 2 | 18.88 | false
46561 | 1998-05-07 00:00:00.0 | 1899-12-30 12:00:00.0 | 2 | 21.33 | false
46562 | 1998-05-07 00:00:00.0 | 1899-12-30 13:00:00.0 | 2 | -996 | false
46563 | 1998-05-07 00:00:00.0 | 1899-12-30 14:00:00.0 | 2 | 23.15 | false
46564 | 1998-05-07 00:00:00.0 | 1899-12-30 15:00:00.0 | 2 | 23.45 | false
46565 | 1998-05-07 00:00:00.0 | 1899-12-30 16:00:00.0 | 2 | 24.01 | false
46566 | 1998-05-07 00:00:00.0 | 1899-12-30 17:00:00.0 | 2 | 24.68 | false
46567 | 1998-05-07 00:00:00.0 | 1899-12-30 18:00:00.0 | 2 | 24.63 | false
46568 | 1998-05-07 00:00:00.0 | 1899-12-30 19:00:00.0 | 2 | 23.11 | false
46569 | 1998-05-07 00:00:00.0 | 1899-12-30 20:00:00.0 | 2 | 21.3 | false
46570 | 1998-05-07 00:00:00.0 | 1899-12-30 21:00:00.0 | 2 | 20.05 | false
46571 | 1998-05-07 00:00:00.0 | 1899-12-30 22:00:00.0 | 2 | 18.97 | false
46572 | 1998-05-07 00:00:00.0 | 1899-12-30 23:00:00.0 | 2 | 18.12 | false
46573 | 1998-05-08 00:00:00.0 | 1899-12-30 00:00:00.0 | 2 | 17.49 | false
46574 | 1998-05-08 00:00:00.0 | 1899-12-30 01:00:00.0 | 2 | 16.99 | false
46575 | 1998-05-08 00:00:00.0 | 1899-12-30 02:00:00.0 | 2 | 16.57 | false
46576 | 1998-05-08 00:00:00.0 | 1899-12-30 03:00:00.0 | 2 | 16.07 | false
46577 | 1998-05-08 00:00:00.0 | 1899-12-30 04:00:00.0 | 2 | 15.66 | false
46578 | 1998-05-08 00:00:00.0 | 1899-12-30 05:00:00.0 | 2 | 15.36 | false
46579 | 1998-05-08 00:00:00.0 | 1899-12-30 06:00:00.0 | 2 | 15.11 | false
46580 | 1998-05-08 00:00:00.0 | 1899-12-30 07:00:00.0 | 2 | 14.91 | false
42935 | 1997-12-07 00:00:00.0 | 1899-12-30 10:00:00.0 | 2 | 1.629 | false
42936 | 1997-12-07 00:00:00.0 | 1899-12-30 11:00:00.0 | 2 | 2.421 | false
42937 | 1997-12-07 00:00:00.0 | 1899-12-30 12:00:00.0 | 2 | 3.36 | false
42938 | 1997-12-07 00:00:00.0 | 1899-12-30 13:00:00.0 | 2 | 4.451 | false
42939 | 1997-12-07 00:00:00.0 | 1899-12-30 14:00:00.0 | 2 | 5.179 | false
42940 | 1997-12-07 00:00:00.0 | 1899-12-30 15:00:00.0 | 2 | 5.546 | false
42941 | 1997-12-07 00:00:00.0 | 1899-12-30 16:00:00.0 | 2 | 5.494 | false
42942 | 1997-12-07 00:00:00.0 | 1899-12-30 17:00:00.0 | 2 | 5.184 | false
42943 | 1997-12-07 00:00:00.0 | 1899-12-30 18:00:00.0 | 2 | 4.711 | false
42944 | 1997-12-07 00:00:00.0 | 1899-12-30 19:00:00.0 | 2 | 4.159 | false
42945 | 1997-12-07 00:00:00.0 | 1899-12-30 20:00:00.0 | 2 | 3.54 | false
42946 | 1997-12-07 00:00:00.0 | 1899-12-30 21:00:00.0 | 2 | 3.063 | false
42947 | 1997-12-07 00:00:00.0 | 1899-12-30 22:00:00.0 | 2 | 2.666 | false
42948 | 1997-12-07 00:00:00.0 | 1899-12-30 23:00:00.0 | 2 | 2.292 | false
42949 | 1997-12-08 00:00:00.0 | 1899-12-30 00:00:00.0 | 2 | 1.984 | false
42950 | 1997-12-08 00:00:00.0 | 1899-12-30 01:00:00.0 | 2 | 1.749 | false
42951 | 1997-12-08 00:00:00.0 | 1899-12-30 02:00:00.0 | 2 | 1.456 | false
42952 | 1997-12-08 00:00:00.0 | 1899-12-30 03:00:00.0 | 2 | 1.228 | false
42953 | 1997-12-08 00:00:00.0 | 1899-12-30 04:00:00.0 | 2 | .871 | false
42954 | 1997-12-08 00:00:00.0 | 1899-12-30 05:00:00.0 | 2 | .767 | false
42955 | 1997-12-08 00:00:00.0 | 1899-12-30 06:00:00.0 | 2 | .731 | false
42956 | 1997-12-08 00:00:00.0 | 1899-12-30 07:00:00.0 | 2 | .565 | false
42957 | 1997-12-08 00:00:00.0 | 1899-12-30 08:00:00.0 | 2 | .419 | false
42958 | 1997-12-08 00:00:00.0 | 1899-12-30 09:00:00.0 | 2 | .32 | false
42959 | 1997-12-08 00:00:00.0 | 1899-12-30 10:00:00.0 | 2 | 1.018 | false
42960 | 1997-12-08 00:00:00.0 | 1899-12-30 11:00:00.0 | 2 | 2.325 | false
42961 | 1997-12-08 00:00:00.0 | 1899-12-30 12:00:00.0 | 2 | 3.74 | false
42962 | 1997-12-08 00:00:00.0 | 1899-12-30 13:00:00.0 | 2 | 5.302 | false
42963 | 1997-12-08 00:00:00.0 | 1899-12-30 14:00:00.0 | 2 | 6.977 | false
42964 | 1997-12-08 00:00:00.0 | 1899-12-30 15:00:00.0 | 2 | 8 | false
42965 | 1997-12-08 00:00:00.0 | 1899-12-30 16:00:00.0 | 2 | 8.04 | false
42966 | 1997-12-08 00:00:00.0 | 1899-12-30 17:00:00.0 | 2 | 7.37 | false
42967 | 1997-12-08 00:00:00.0 | 1899-12-30 18:00:00.0 | 2 | 6.331 | false
42968 | 1997-12-08 00:00:00.0 | 1899-12-30 19:00:00.0 | 2 | 5.36 | false
42969 | 1997-12-08 00:00:00.0 | 1899-12-30 20:00:00.0 | 2 | 4.672 | false
42970 | 1997-12-08 00:00:00.0 | 1899-12-30 21:00:00.0 | 2 | 4.144 | false
42971 | 1997-12-08 00:00:00.0 | 1899-12-30 22:00:00.0 | 2 | 3.616 | false
42972 | 1997-12-08 00:00:00.0 | 1899-12-30 23:00:00.0 | 2 | 3.201 | false
42973 | 1997-12-09 00:00:00.0 | 1899-12-30 00:00:00.0 | 2 | 2.753 | false
42974 | 1997-12-09 00:00:00.0 | 1899-12-30 01:00:00.0 | 2 | 2.441 | false
42975 | 1997-12-09 00:00:00.0 | 1899-12-30 02:00:00.0 | 2 | 2.165 | false
42976 | 1997-12-09 00:00:00.0 | 1899-12-30 03:00:00.0 | 2 | 1.976 | false
42977 | 1997-12-09 00:00:00.0 | 1899-12-30 04:00:00.0 | 2 | 1.859 | false
42978 | 1997-12-09 00:00:00.0 | 1899-12-30 05:00:00.0 | 2 | 1.483 | false
42979 | 1997-12-09 00:00:00.0 | 1899-12-30 06:00:00.0 | 2 | 1.013 | false
42980 | 1997-12-09 00:00:00.0 | 1899-12-30 07:00:00.0 | 2 | .598 | false
42981 | 1997-12-09 00:00:00.0 | 1899-12-30 08:00:00.0 | 2 | .145 | false
42982 | 1997-12-09 00:00:00.0 | 1899-12-30 09:00:00.0 | 2 | .018 | false
42983 | 1997-12-09 00:00:00.0 | 1899-12-30 10:00:00.0 | 2 | .822 | false
42984 | 1997-12-09 00:00:00.0 | 1899-12-30 11:00:00.0 | 2 | 2.4 | false
42985 | 1997-12-09 00:00:00.0 | 1899-12-30 12:00:00.0 | 2 | 4.247 | false
42986 | 1997-12-09 00:00:00.0 | 1899-12-30 13:00:00.0 | 2 | 6.174 | false
42987 | 1997-12-09 00:00:00.0 | 1899-12-30 14:00:00.0 | 2 | 7.82 | false
42988 | 1997-12-09 00:00:00.0 | 1899-12-30 15:00:00.0 | 2 | 8.79 | false
42989 | 1997-12-09 00:00:00.0 | 1899-12-30 16:00:00.0 | 2 | 9.01 | false
42990 | 1997-12-09 00:00:00.0 | 1899-12-30 17:00:00.0 | 2 | 8.39 | false
42991 | 1997-12-09 00:00:00.0 | 1899-12-30 18:00:00.0 | 2 | 7.12 | false
42992 | 1997-12-09 00:00:00.0 | 1899-12-30 19:00:00.0 | 2 | 5.83 | false
42993 | 1997-12-09 00:00:00.0 | 1899-12-30 20:00:00.0 | 2 | 4.715 | false
42994 | 1997-12-09 00:00:00.0 | 1899-12-30 21:00:00.0 | 2 | 3.745 | false
42995 | 1997-12-09 00:00:00.0 | 1899-12-30 22:00:00.0 | 2 | 2.979 | false
15099 | 1997-11-23 00:00:00.0 | 1899-12-30 01:00:00.0 | 1 | 6.798 | false
39434 | 1997-07-14 00:00:00.0 | 1899-12-30 13:00:00.0 | 2 | 38.66686 | true | Interpolated From Previous Year
39435 | 1997-07-14 00:00:00.0 | 1899-12-30 14:00:00.0 | 2 | 40.46 | false
39436 | 1997-07-14 00:00:00.0 | 1899-12-30 15:00:00.0 | 2 | 42.72 | false
39437 | 1997-07-14 00:00:00.0 | 1899-12-30 16:00:00.0 | 2 | 44.3 | false
39438 | 1997-07-14 00:00:00.0 | 1899-12-30 17:00:00.0 | 2 | 45.35 | false
39439 | 1997-07-14 00:00:00.0 | 1899-12-30 18:00:00.0 | 2 | 45.65 | false
39440 | 1997-07-14 00:00:00.0 | 1899-12-30 19:00:00.0 | 2 | 44.96 | false
39441 | 1997-07-14 00:00:00.0 | 1899-12-30 20:00:00.0 | 2 | 43.5 | false
39442 | 1997-07-14 00:00:00.0 | 1899-12-30 21:00:00.0 | 2 | 41.48 | false
39443 | 1997-07-14 00:00:00.0 | 1899-12-30 22:00:00.0 | 2 | 39.33 | false
39444 | 1997-07-14 00:00:00.0 | 1899-12-30 23:00:00.0 | 2 | 37.42 | false
39445 | 1997-07-15 00:00:00.0 | 1899-12-30 00:00:00.0 | 2 | 35.8 | false
39446 | 1997-07-15 00:00:00.0 | 1899-12-30 01:00:00.0 | 2 | 34.4 | false
39447 | 1997-07-15 00:00:00.0 | 1899-12-30 02:00:00.0 | 2 | 33.17 | false
39448 | 1997-07-15 00:00:00.0 | 1899-12-30 03:00:00.0 | 2 | 32.07 | false
39449 | 1997-07-15 00:00:00.0 | 1899-12-30 04:00:00.0 | 2 | 31.09 | false
39450 | 1997-07-15 00:00:00.0 | 1899-12-30 05:00:00.0 | 2 | 30.2 | false
39451 | 1997-07-15 00:00:00.0 | 1899-12-30 06:00:00.0 | 2 | 29.4 | false
39452 | 1997-07-15 00:00:00.0 | 1899-12-30 07:00:00.0 | 2 | 28.68 | false
39453 | 1997-07-15 00:00:00.0 | 1899-12-30 08:00:00.0 | 2 | 28.41 | false
39454 | 1997-07-15 00:00:00.0 | 1899-12-30 09:00:00.0 | 2 | 29.14 | false
39455 | 1997-07-15 00:00:00.0 | 1899-12-30 10:00:00.0 | 2 | 30.85 | false
39456 | 1997-07-15 00:00:00.0 | 1899-12-30 11:00:00.0 | 2 | 33.19 | false
39457 | 1997-07-15 00:00:00.0 | 1899-12-30 12:00:00.0 | 2 | 35.81 | false
39458 | 1997-07-15 00:00:00.0 | 1899-12-30 13:00:00.0 | 2 | 38.45 | false
39459 | 1997-07-15 00:00:00.0 | 1899-12-30 14:00:00.0 | 2 | 41.04 | false
39460 | 1997-07-15 00:00:00.0 | 1899-12-30 15:00:00.0 | 2 | 43.13 | false
39461 | 1997-07-15 00:00:00.0 | 1899-12-30 16:00:00.0 | 2 | 44.78 | false
39462 | 1997-07-15 00:00:00.0 | 1899-12-30 17:00:00.0 | 2 | 45.75 | false
39463 | 1997-07-15 00:00:00.0 | 1899-12-30 18:00:00.0 | 2 | 45.89 | false
39464 | 1997-07-15 00:00:00.0 | 1899-12-30 19:00:00.0 | 2 | 45.1 | false
39465 | 1997-07-15 00:00:00.0 | 1899-12-30 20:00:00.0 | 2 | 43.61 | false
39466 | 1997-07-15 00:00:00.0 | 1899-12-30 21:00:00.0 | 2 | 41.6 | false
39467 | 1997-07-15 00:00:00.0 | 1899-12-30 22:00:00.0 | 2 | 39.48 | false
39468 | 1997-07-15 00:00:00.0 | 1899-12-30 23:00:00.0 | 2 | 37.6 | false
39469 | 1997-07-16 00:00:00.0 | 1899-12-30 00:00:00.0 | 2 | 35.98 | false
39470 | 1997-07-16 00:00:00.0 | 1899-12-30 01:00:00.0 | 2 | 34.59 | false
39471 | 1997-07-16 00:00:00.0 | 1899-12-30 02:00:00.0 | 2 | 33.33 | false
39472 | 1997-07-16 00:00:00.0 | 1899-12-30 03:00:00.0 | 2 | 32.22 | false
39473 | 1997-07-16 00:00:00.0 | 1899-12-30 04:00:00.0 | 2 | 31.19 | false
39474 | 1997-07-16 00:00:00.0 | 1899-12-30 05:00:00.0 | 2 | 30.26 | false
39475 | 1997-07-16 00:00:00.0 | 1899-12-30 06:00:00.0 | 2 | 29.37 | false
39476 | 1997-07-16 00:00:00.0 | 1899-12-30 07:00:00.0 | 2 | 28.59 | false
39477 | 1997-07-16 00:00:00.0 | 1899-12-30 08:00:00.0 | 2 | 28.17 | false
39478 | 1997-07-16 00:00:00.0 | 1899-12-30 09:00:00.0 | 2 | 28.66 | false
39479 | 1997-07-16 00:00:00.0 | 1899-12-30 10:00:00.0 | 2 | 30.3 | false
39480 | 1997-07-16 00:00:00.0 | 1899-12-30 11:00:00.0 | 2 | 32.89 | false
39481 | 1997-07-16 00:00:00.0 | 1899-12-30 12:00:00.0 | 2 | 35.81 | false
39482 | 1997-07-16 00:00:00.0 | 1899-12-30 13:00:00.0 | 2 | 38.47 | false
39483 | 1997-07-16 00:00:00.0 | 1899-12-30 14:00:00.0 | 2 | 39.81 | false
39484 | 1997-07-16 00:00:00.0 | 1899-12-30 15:00:00.0 | 2 | 40.17 | false
39485 | 1997-07-16 00:00:00.0 | 1899-12-30 16:00:00.0 | 2 | 41.49 | false
39486 | 1997-07-16 00:00:00.0 | 1899-12-30 17:00:00.0 | 2 | 41.45 | false
39487 | 1997-07-16 00:00:00.0 | 1899-12-30 18:00:00.0 | 2 | 40.11 | false
39488 | 1997-07-16 00:00:00.0 | 1899-12-30 19:00:00.0 | 2 | 38.36 | false
39489 | 1997-07-16 00:00:00.0 | 1899-12-30 20:00:00.0 | 2 | 36.76 | false
39490 | 1997-07-16 00:00:00.0 | 1899-12-30 21:00:00.0 | 2 | 35.4 | false
39491 | 1997-07-16 00:00:00.0 | 1899-12-30 22:00:00.0 | 2 | 34.23 | false
39492 | 1997-07-16 00:00:00.0 | 1899-12-30 23:00:00.0 | 2 | 33.23 | false
39493 | 1997-07-17 00:00:00.0 | 1899-12-30 00:00:00.0 | 2 | 32.37 | false
39494 | 1997-07-17 00:00:00.0 | 1899-12-30 01:00:00.0 | 2 | 31.6 | false
39495 | 1997-07-17 00:00:00.0 | 1899-12-30 02:00:00.0 | 2 | 30.92 | false
39496 | 1997-07-17 00:00:00.0 | 1899-12-30 03:00:00.0 | 2 | 30.35 | false
39497 | 1997-07-17 00:00:00.0 | 1899-12-30 04:00:00.0 | 2 | 29.83 | false
39498 | 1997-07-17 00:00:00.0 | 1899-12-30 05:00:00.0 | 2 | 29.31 | false
39499 | 1997-07-17 00:00:00.0 | 1899-12-30 06:00:00.0 | 2 | 28.78 | false
39500 | 1997-07-17 00:00:00.0 | 1899-12-30 07:00:00.0 | 2 | 28.22 | false
39501 | 1997-07-17 00:00:00.0 | 1899-12-30 08:00:00.0 | 2 | 27.83 | false
39502 | 1997-07-17 00:00:00.0 | 1899-12-30 09:00:00.0 | 2 | 27.91 | false
39503 | 1997-07-17 00:00:00.0 | 1899-12-30 10:00:00.0 | 2 | 28.68 | false
39504 | 1997-07-17 00:00:00.0 | 1899-12-30 11:00:00.0 | 2 | 30.15 | false
39505 | 1997-07-17 00:00:00.0 | 1899-12-30 12:00:00.0 | 2 | 32.87 | false
39506 | 1997-07-17 00:00:00.0 | 1899-12-30 13:00:00.0 | 2 | 35.03 | false
39507 | 1997-07-17 00:00:00.0 | 1899-12-30 14:00:00.0 | 2 | 36.3 | false
39508 | 1997-07-17 00:00:00.0 | 1899-12-30 15:00:00.0 | 2 | 38.15 | false
39509 | 1997-07-17 00:00:00.0 | 1899-12-30 16:00:00.0 | 2 | 39.95 | false
39510 | 1997-07-17 00:00:00.0 | 1899-12-30 17:00:00.0 | 2 | 40.84 | false
39511 | 1997-07-17 00:00:00.0 | 1899-12-30 18:00:00.0 | 2 | 40.64 | false
39512 | 1997-07-17 00:00:00.0 | 1899-12-30 19:00:00.0 | 2 | 39.69 | false
39513 | 1997-07-17 00:00:00.0 | 1899-12-30 20:00:00.0 | 2 | 38.06 | false
39514 | 1997-07-17 00:00:00.0 | 1899-12-30 21:00:00.0 | 2 | 35.98 | false
39515 | 1997-07-17 00:00:00.0 | 1899-12-30 22:00:00.0 | 2 | 33.97 | false
39516 | 1997-07-17 00:00:00.0 | 1899-12-30 23:00:00.0 | 2 | 32.26 | false
39517 | 1997-07-18 00:00:00.0 | 1899-12-30 00:00:00.0 | 2 | 30.83 | false
39518 | 1997-07-18 00:00:00.0 | 1899-12-30 01:00:00.0 | 2 | 29.57 | false
39519 | 1997-07-18 00:00:00.0 | 1899-12-30 02:00:00.0 | 2 | 28.46 | false
39520 | 1997-07-18 00:00:00.0 | 1899-12-30 03:00:00.0 | 2 | 27.45 | false
39521 | 1997-07-18 00:00:00.0 | 1899-12-30 04:00:00.0 | 2 | 26.51 | false
39522 | 1997-07-18 00:00:00.0 | 1899-12-30 05:00:00.0 | 2 | 25.67 | false
39523 | 1997-07-18 00:00:00.0 | 1899-12-30 06:00:00.0 | 2 | 24.88 | false
39524 | 1997-07-18 00:00:00.0 | 1899-12-30 07:00:00.0 | 2 | 24.17 | false
39525 | 1997-07-18 00:00:00.0 | 1899-12-30 08:00:00.0 | 2 | 24 | false
39526 | 1997-07-18 00:00:00.0 | 1899-12-30 09:00:00.0 | 2 | 24.88 | false
39527 | 1997-07-18 00:00:00.0 | 1899-12-30 10:00:00.0 | 2 | 26.79 | false
39528 | 1997-07-18 00:00:00.0 | 1899-12-30 11:00:00.0 | 2 | 29.44 | false
39529 | 1997-07-18 00:00:00.0 | 1899-12-30 12:00:00.0 | 2 | 32.37 | false
39530 | 1997-07-18 00:00:00.0 | 1899-12-30 13:00:00.0 | 2 | 35.22 | false
39531 | 1997-07-18 00:00:00.0 | 1899-12-30 14:00:00.0 | 2 | 37.77 | false
39532 | 1997-07-18 00:00:00.0 | 1899-12-30 15:00:00.0 | 2 | 39.96 | false
39533 | 1997-07-18 00:00:00.0 | 1899-12-30 16:00:00.0 | 2 | 41.68 | false
39534 | 1997-07-18 00:00:00.0 | 1899-12-30 17:00:00.0 | 2 | 42.67 | false
39535 | 1997-07-18 00:00:00.0 | 1899-12-30 18:00:00.0 | 2 | 42.91 | false
39536 | 1997-07-18 00:00:00.0 | 1899-12-30 19:00:00.0 | 2 | 42.22 | false
43274 | 1997-12-21 00:00:00.0 | 1899-12-30 13:00:00.0 | 2 | .623 | false
43275 | 1997-12-21 00:00:00.0 | 1899-12-30 14:00:00.0 | 2 | 1.043 | false
43276 | 1997-12-21 00:00:00.0 | 1899-12-30 15:00:00.0 | 2 | 1.031 | false
43277 | 1997-12-21 00:00:00.0 | 1899-12-30 16:00:00.0 | 2 | .985 | false
43278 | 1997-12-21 00:00:00.0 | 1899-12-30 17:00:00.0 | 2 | .912 | false
43279 | 1997-12-21 00:00:00.0 | 1899-12-30 18:00:00.0 | 2 | .486 | false
43280 | 1997-12-21 00:00:00.0 | 1899-12-30 19:00:00.0 | 2 | -.058 | false
43281 | 1997-12-21 00:00:00.0 | 1899-12-30 20:00:00.0 | 2 | -.295 | false
43282 | 1997-12-21 00:00:00.0 | 1899-12-30 21:00:00.0 | 2 | -.236 | false
43283 | 1997-12-21 00:00:00.0 | 1899-12-30 22:00:00.0 | 2 | -.278 | false
43284 | 1997-12-21 00:00:00.0 | 1899-12-30 23:00:00.0 | 2 | -.357 | false
43285 | 1997-12-22 00:00:00.0 | 1899-12-30 00:00:00.0 | 2 | -.492 | false
43286 | 1997-12-22 00:00:00.0 | 1899-12-30 01:00:00.0 | 2 | -.674 | false
43287 | 1997-12-22 00:00:00.0 | 1899-12-30 02:00:00.0 | 2 | -1.031 | false
43288 | 1997-12-22 00:00:00.0 | 1899-12-30 03:00:00.0 | 2 | -1.361 | false
43289 | 1997-12-22 00:00:00.0 | 1899-12-30 04:00:00.0 | 2 | -1.789 | false
43290 | 1997-12-22 00:00:00.0 | 1899-12-30 05:00:00.0 | 2 | -2.315 | false
43291 | 1997-12-22 00:00:00.0 | 1899-12-30 06:00:00.0 | 2 | -2.789 | false
43292 | 1997-12-22 00:00:00.0 | 1899-12-30 07:00:00.0 | 2 | -3.151 | false
43293 | 1997-12-22 00:00:00.0 | 1899-12-30 08:00:00.0 | 2 | -3.458 | false
43294 | 1997-12-22 00:00:00.0 | 1899-12-30 09:00:00.0 | 2 | -3.523 | false
43295 | 1997-12-22 00:00:00.0 | 1899-12-30 10:00:00.0 | 2 | -2.688 | false
43296 | 1997-12-22 00:00:00.0 | 1899-12-30 11:00:00.0 | 2 | -1.199 | false
43297 | 1997-12-22 00:00:00.0 | 1899-12-30 12:00:00.0 | 2 | -.087 | false
43298 | 1997-12-22 00:00:00.0 | 1899-12-30 13:00:00.0 | 2 | 1.206 | false
43299 | 1997-12-22 00:00:00.0 | 1899-12-30 14:00:00.0 | 2 | 2.884 | false
43300 | 1997-12-22 00:00:00.0 | 1899-12-30 15:00:00.0 | 2 | 4.046 | false
43301 | 1997-12-22 00:00:00.0 | 1899-12-30 16:00:00.0 | 2 | 4.482 | false
43302 | 1997-12-22 00:00:00.0 | 1899-12-30 17:00:00.0 | 2 | 3.987 | false
43303 | 1997-12-22 00:00:00.0 | 1899-12-30 18:00:00.0 | 2 | 2.845 | false
43304 | 1997-12-22 00:00:00.0 | 1899-12-30 19:00:00.0 | 2 | 1.628 | false
43305 | 1997-12-22 00:00:00.0 | 1899-12-30 20:00:00.0 | 2 | .566 | false
43306 | 1997-12-22 00:00:00.0 | 1899-12-30 21:00:00.0 | 2 | -.219 | false
43307 | 1997-12-22 00:00:00.0 | 1899-12-30 22:00:00.0 | 2 | -.532 | false
43308 | 1997-12-22 00:00:00.0 | 1899-12-30 23:00:00.0 | 2 | -1.012 | false
43309 | 1997-12-23 00:00:00.0 | 1899-12-30 00:00:00.0 | 2 | -1.496 | false
43310 | 1997-12-23 00:00:00.0 | 1899-12-30 01:00:00.0 | 2 | -2.108 | false
43311 | 1997-12-23 00:00:00.0 | 1899-12-30 02:00:00.0 | 2 | -2.681 | false
43312 | 1997-12-23 00:00:00.0 | 1899-12-30 03:00:00.0 | 2 | -3.083 | false
43313 | 1997-12-23 00:00:00.0 | 1899-12-30 04:00:00.0 | 2 | -3.431 | false
43314 | 1997-12-23 00:00:00.0 | 1899-12-30 05:00:00.0 | 2 | -3.765 | false
43315 | 1997-12-23 00:00:00.0 | 1899-12-30 06:00:00.0 | 2 | -4.062 | false
43316 | 1997-12-23 00:00:00.0 | 1899-12-30 07:00:00.0 | 2 | -4.307 | false
43317 | 1997-12-23 00:00:00.0 | 1899-12-30 08:00:00.0 | 2 | -4.562 | false
43318 | 1997-12-23 00:00:00.0 | 1899-12-30 09:00:00.0 | 2 | -4.48 | false
43319 | 1997-12-23 00:00:00.0 | 1899-12-30 10:00:00.0 | 2 | -3.749 | false
43320 | 1997-12-23 00:00:00.0 | 1899-12-30 11:00:00.0 | 2 | -2.105 | false
43321 | 1997-12-23 00:00:00.0 | 1899-12-30 12:00:00.0 | 2 | -.47 | false
43322 | 1997-12-23 00:00:00.0 | 1899-12-30 13:00:00.0 | 2 | .836 | false
43323 | 1997-12-23 00:00:00.0 | 1899-12-30 14:00:00.0 | 2 | 2.707 | false
43324 | 1997-12-23 00:00:00.0 | 1899-12-30 15:00:00.0 | 2 | 3.859 | false
43325 | 1997-12-23 00:00:00.0 | 1899-12-30 16:00:00.0 | 2 | 4.17 | false
43326 | 1997-12-23 00:00:00.0 | 1899-12-30 17:00:00.0 | 2 | 3.719 | false
43327 | 1997-12-23 00:00:00.0 | 1899-12-30 18:00:00.0 | 2 | 2.734 | false
43328 | 1997-12-23 00:00:00.0 | 1899-12-30 19:00:00.0 | 2 | 1.704 | false
43329 | 1997-12-23 00:00:00.0 | 1899-12-30 20:00:00.0 | 2 | .778 | false
43330 | 1997-12-23 00:00:00.0 | 1899-12-30 21:00:00.0 | 2 | -.048 | false
43331 | 1997-12-23 00:00:00.0 | 1899-12-30 22:00:00.0 | 2 | -.735 | false
43332 | 1997-12-23 00:00:00.0 | 1899-12-30 23:00:00.0 | 2 | -.692 | false
43333 | 1997-12-24 00:00:00.0 | 1899-12-30 00:00:00.0 | 2 | -1.095 | false
43334 | 1997-12-24 00:00:00.0 | 1899-12-30 01:00:00.0 | 2 | -1.567 | false
43335 | 1997-12-24 00:00:00.0 | 1899-12-30 02:00:00.0 | 2 | -2.161 | false
43336 | 1997-12-24 00:00:00.0 | 1899-12-30 03:00:00.0 | 2 | -2.735 | false
43337 | 1997-12-24 00:00:00.0 | 1899-12-30 04:00:00.0 | 2 | -3.154 | false
43338 | 1997-12-24 00:00:00.0 | 1899-12-30 05:00:00.0 | 2 | -3.273 | false
43339 | 1997-12-24 00:00:00.0 | 1899-12-30 06:00:00.0 | 2 | -3.12 | false
43340 | 1997-12-24 00:00:00.0 | 1899-12-30 07:00:00.0 | 2 | -2.881 | false
43341 | 1997-12-24 00:00:00.0 | 1899-12-30 08:00:00.0 | 2 | -2.69 | false
43342 | 1997-12-24 00:00:00.0 | 1899-12-30 09:00:00.0 | 2 | -2.496 | false
43343 | 1997-12-24 00:00:00.0 | 1899-12-30 10:00:00.0 | 2 | -2.003 | false
43344 | 1997-12-24 00:00:00.0 | 1899-12-30 11:00:00.0 | 2 | -1.182 | false
43345 | 1997-12-24 00:00:00.0 | 1899-12-30 12:00:00.0 | 2 | -.37 | false
43346 | 1997-12-24 00:00:00.0 | 1899-12-30 13:00:00.0 | 2 | .291 | false
43347 | 1997-12-24 00:00:00.0 | 1899-12-30 14:00:00.0 | 2 | 1.227 | false
43348 | 1997-12-24 00:00:00.0 | 1899-12-30 15:00:00.0 | 2 | 1.512 | false
43349 | 1997-12-24 00:00:00.0 | 1899-12-30 16:00:00.0 | 2 | 1.252 | false
43350 | 1997-12-24 00:00:00.0 | 1899-12-30 17:00:00.0 | 2 | .964 | false
43351 | 1997-12-24 00:00:00.0 | 1899-12-30 18:00:00.0 | 2 | .631 | false
43352 | 1997-12-24 00:00:00.0 | 1899-12-30 19:00:00.0 | 2 | .293 | false
43353 | 1997-12-24 00:00:00.0 | 1899-12-30 20:00:00.0 | 2 | .033 | false
43354 | 1997-12-24 00:00:00.0 | 1899-12-30 21:00:00.0 | 2 | -.191 | false
43355 | 1997-12-24 00:00:00.0 | 1899-12-30 22:00:00.0 | 2 | -.409 | false
43356 | 1997-12-24 00:00:00.0 | 1899-12-30 23:00:00.0 | 2 | -.317 | false
43357 | 1997-12-25 00:00:00.0 | 1899-12-30 00:00:00.0 | 2 | -.361 | false
43358 | 1997-12-25 00:00:00.0 | 1899-12-30 01:00:00.0 | 2 | -.426 | false
43359 | 1997-12-25 00:00:00.0 | 1899-12-30 02:00:00.0 | 2 | -.487 | false
43360 | 1997-12-25 00:00:00.0 | 1899-12-30 03:00:00.0 | 2 | -.553 | false
12210 | 1997-07-25 00:00:00.0 | 1899-12-30 16:00:00.0 | 1 | 41.51 | false
12211 | 1997-07-25 00:00:00.0 | 1899-12-30 17:00:00.0 | 1 | 41.45 | false
12212 | 1997-07-25 00:00:00.0 | 1899-12-30 18:00:00.0 | 1 | 39.62 | false
12213 | 1997-07-25 00:00:00.0 | 1899-12-30 19:00:00.0 | 1 | 38.63 | false
12214 | 1997-07-25 00:00:00.0 | 1899-12-30 20:00:00.0 | 1 | 35.28 | false
12215 | 1997-07-25 00:00:00.0 | 1899-12-30 21:00:00.0 | 1 | 32.41 | false
12216 | 1997-07-25 00:00:00.0 | 1899-12-30 22:00:00.0 | 1 | 30.33 | false
12217 | 1997-07-25 00:00:00.0 | 1899-12-30 23:00:00.0 | 1 | 28.9 | false
12218 | 1997-07-26 00:00:00.0 | 1899-12-30 00:00:00.0 | 1 | 27.65 | false
12219 | 1997-07-26 00:00:00.0 | 1899-12-30 01:00:00.0 | 1 | 26.34 | false
12220 | 1997-07-26 00:00:00.0 | 1899-12-30 02:00:00.0 | 1 | 25.14 | false
12221 | 1997-07-26 00:00:00.0 | 1899-12-30 03:00:00.0 | 1 | 24.59 | false
12222 | 1997-07-26 00:00:00.0 | 1899-12-30 04:00:00.0 | 1 | 24.39 | false
12223 | 1997-07-26 00:00:00.0 | 1899-12-30 05:00:00.0 | 1 | 23.84 | false
12224 | 1997-07-26 00:00:00.0 | 1899-12-30 06:00:00.0 | 1 | 22.73 | false
15850 | 1997-12-24 00:00:00.0 | 1899-12-30 08:00:00.0 | 1 | -4.263 | false
12227 | 1997-07-26 00:00:00.0 | 1899-12-30 09:00:00.0 | 1 | 26.11 | false
12228 | 1997-07-26 00:00:00.0 | 1899-12-30 10:00:00.0 | 1 | 29.91 | false
12229 | 1997-07-26 00:00:00.0 | 1899-12-30 11:00:00.0 | 1 | 36.59 | false
12230 | 1997-07-26 00:00:00.0 | 1899-12-30 12:00:00.0 | 1 | 41.86 | false
12231 | 1997-07-26 00:00:00.0 | 1899-12-30 13:00:00.0 | 1 | 45.54 | false
12232 | 1997-07-26 00:00:00.0 | 1899-12-30 14:00:00.0 | 1 | 42.8 | false
12233 | 1997-07-26 00:00:00.0 | 1899-12-30 15:00:00.0 | 1 | 44.99 | false
12234 | 1997-07-26 00:00:00.0 | 1899-12-30 16:00:00.0 | 1 | 45.21 | false
12235 | 1997-07-26 00:00:00.0 | 1899-12-30 17:00:00.0 | 1 | 47.18 | false
12236 | 1997-07-26 00:00:00.0 | 1899-12-30 18:00:00.0 | 1 | 43.12 | false
12237 | 1997-07-26 00:00:00.0 | 1899-12-30 19:00:00.0 | 1 | 40.56 | false
12238 | 1997-07-26 00:00:00.0 | 1899-12-30 20:00:00.0 | 1 | 37.22 | false
12239 | 1997-07-26 00:00:00.0 | 1899-12-30 21:00:00.0 | 1 | 33.95 | false
12240 | 1997-07-26 00:00:00.0 | 1899-12-30 22:00:00.0 | 1 | 31.61 | false
12241 | 1997-07-26 00:00:00.0 | 1899-12-30 23:00:00.0 | 1 | 29.76 | false
12242 | 1997-07-27 00:00:00.0 | 1899-12-30 00:00:00.0 | 1 | 28.17 | false
12243 | 1997-07-27 00:00:00.0 | 1899-12-30 01:00:00.0 | 1 | 26.88 | false
12244 | 1997-07-27 00:00:00.0 | 1899-12-30 02:00:00.0 | 1 | 25.8 | false
12245 | 1997-07-27 00:00:00.0 | 1899-12-30 03:00:00.0 | 1 | 24.99 | false
12246 | 1997-07-27 00:00:00.0 | 1899-12-30 04:00:00.0 | 1 | 24.04 | false
12247 | 1997-07-27 00:00:00.0 | 1899-12-30 05:00:00.0 | 1 | 22.97 | false
12248 | 1997-07-27 00:00:00.0 | 1899-12-30 06:00:00.0 | 1 | 21.99 | false
12249 | 1997-07-27 00:00:00.0 | 1899-12-30 07:00:00.0 | 1 | 21.37 | false
12250 | 1997-07-27 00:00:00.0 | 1899-12-30 08:00:00.0 | 1 | 22.92 | false
12251 | 1997-07-27 00:00:00.0 | 1899-12-30 09:00:00.0 | 1 | 26.77 | false
12252 | 1997-07-27 00:00:00.0 | 1899-12-30 10:00:00.0 | 1 | 31.86 | false
12253 | 1997-07-27 00:00:00.0 | 1899-12-30 11:00:00.0 | 1 | 37.27 | false
12254 | 1997-07-27 00:00:00.0 | 1899-12-30 12:00:00.0 | 1 | 42.14 | false
12255 | 1997-07-27 00:00:00.0 | 1899-12-30 13:00:00.0 | 1 | 46.3 | false
12256 | 1997-07-27 00:00:00.0 | 1899-12-30 14:00:00.0 | 1 | 49.4 | false
12257 | 1997-07-27 00:00:00.0 | 1899-12-30 15:00:00.0 | 1 | 51.01 | false
12258 | 1997-07-27 00:00:00.0 | 1899-12-30 16:00:00.0 | 1 | 50.09 | false
12259 | 1997-07-27 00:00:00.0 | 1899-12-30 17:00:00.0 | 1 | 46.6 | false
12260 | 1997-07-27 00:00:00.0 | 1899-12-30 18:00:00.0 | 1 | 43.98 | false
12261 | 1997-07-27 00:00:00.0 | 1899-12-30 19:00:00.0 | 1 | 40.4 | false
12262 | 1997-07-27 00:00:00.0 | 1899-12-30 20:00:00.0 | 1 | 36.22 | false
12263 | 1997-07-27 00:00:00.0 | 1899-12-30 21:00:00.0 | 1 | 33.16 | false
12264 | 1997-07-27 00:00:00.0 | 1899-12-30 22:00:00.0 | 1 | 31.06 | false
12265 | 1997-07-27 00:00:00.0 | 1899-12-30 23:00:00.0 | 1 | 29.39 | false
12266 | 1997-07-28 00:00:00.0 | 1899-12-30 00:00:00.0 | 1 | 28.04 | false
12267 | 1997-07-28 00:00:00.0 | 1899-12-30 01:00:00.0 | 1 | 26.76 | false
12268 | 1997-07-28 00:00:00.0 | 1899-12-30 02:00:00.0 | 1 | 25.54 | false
12269 | 1997-07-28 00:00:00.0 | 1899-12-30 03:00:00.0 | 1 | 24.44 | false
12270 | 1997-07-28 00:00:00.0 | 1899-12-30 04:00:00.0 | 1 | 23.45 | false
12271 | 1997-07-28 00:00:00.0 | 1899-12-30 05:00:00.0 | 1 | 22.55 | false
12272 | 1997-07-28 00:00:00.0 | 1899-12-30 06:00:00.0 | 1 | 21.8 | false
12273 | 1997-07-28 00:00:00.0 | 1899-12-30 07:00:00.0 | 1 | 21.39 | false
12274 | 1997-07-28 00:00:00.0 | 1899-12-30 08:00:00.0 | 1 | 22.92 | false
12275 | 1997-07-28 00:00:00.0 | 1899-12-30 09:00:00.0 | 1 | 26.5 | false
12276 | 1997-07-28 00:00:00.0 | 1899-12-30 10:00:00.0 | 1 | 32.05 | false
12277 | 1997-07-28 00:00:00.0 | 1899-12-30 11:00:00.0 | 1 | 37.71 | false
12278 | 1997-07-28 00:00:00.0 | 1899-12-30 12:00:00.0 | 1 | 42.17 | false
12279 | 1997-07-28 00:00:00.0 | 1899-12-30 13:00:00.0 | 1 | 45.89 | false
12280 | 1997-07-28 00:00:00.0 | 1899-12-30 14:00:00.0 | 1 | 49.89 | false
12281 | 1997-07-28 00:00:00.0 | 1899-12-30 15:00:00.0 | 1 | 47.68 | false
12282 | 1997-07-28 00:00:00.0 | 1899-12-30 16:00:00.0 | 1 | 36.5 | false
12283 | 1997-07-28 00:00:00.0 | 1899-12-30 17:00:00.0 | 1 | 30.27 | false
12284 | 1997-07-28 00:00:00.0 | 1899-12-30 18:00:00.0 | 1 | 27.76 | false
12285 | 1997-07-28 00:00:00.0 | 1899-12-30 19:00:00.0 | 1 | 27.33 | false
12286 | 1997-07-28 00:00:00.0 | 1899-12-30 20:00:00.0 | 1 | 26.52 | false
12287 | 1997-07-28 00:00:00.0 | 1899-12-30 21:00:00.0 | 1 | 25.95 | false
12288 | 1997-07-28 00:00:00.0 | 1899-12-30 22:00:00.0 | 1 | 25.41 | false
12289 | 1997-07-28 00:00:00.0 | 1899-12-30 23:00:00.0 | 1 | 24.83 | false
12290 | 1997-07-29 00:00:00.0 | 1899-12-30 00:00:00.0 | 1 | 23.79 | false
12291 | 1997-07-29 00:00:00.0 | 1899-12-30 01:00:00.0 | 1 | 22.79 | false
12292 | 1997-07-29 00:00:00.0 | 1899-12-30 02:00:00.0 | 1 | 22.25 | false
12293 | 1997-07-29 00:00:00.0 | 1899-12-30 03:00:00.0 | 1 | 21.42 | false
12294 | 1997-07-29 00:00:00.0 | 1899-12-30 04:00:00.0 | 1 | 20.49 | false
12295 | 1997-07-29 00:00:00.0 | 1899-12-30 05:00:00.0 | 1 | 19.76 | false
12296 | 1997-07-29 00:00:00.0 | 1899-12-30 06:00:00.0 | 1 | 19.01 | false
12297 | 1997-07-29 00:00:00.0 | 1899-12-30 07:00:00.0 | 1 | 18.61 | false
12298 | 1997-07-29 00:00:00.0 | 1899-12-30 08:00:00.0 | 1 | 20.22 | false
12299 | 1997-07-29 00:00:00.0 | 1899-12-30 09:00:00.0 | 1 | 24.32 | false
12300 | 1997-07-29 00:00:00.0 | 1899-12-30 10:00:00.0 | 1 | 29.8 | false
12301 | 1997-07-29 00:00:00.0 | 1899-12-30 11:00:00.0 | 1 | 35.24 | false
12302 | 1997-07-29 00:00:00.0 | 1899-12-30 12:00:00.0 | 1 | 40.14 | false
12303 | 1997-07-29 00:00:00.0 | 1899-12-30 13:00:00.0 | 1 | 44.18 | false
12304 | 1997-07-29 00:00:00.0 | 1899-12-30 14:00:00.0 | 1 | 43.85 | false
12305 | 1997-07-29 00:00:00.0 | 1899-12-30 15:00:00.0 | 1 | 38.52 | false
12306 | 1997-07-29 00:00:00.0 | 1899-12-30 16:00:00.0 | 1 | 34.06 | false
12307 | 1997-07-29 00:00:00.0 | 1899-12-30 17:00:00.0 | 1 | 29.77 | false
12308 | 1997-07-29 00:00:00.0 | 1899-12-30 18:00:00.0 | 1 | 26.3 | false
12309 | 1997-07-29 00:00:00.0 | 1899-12-30 19:00:00.0 | 1 | 25.73 | false
12310 | 1997-07-29 00:00:00.0 | 1899-12-30 20:00:00.0 | 1 | 25.18 | false
12311 | 1997-07-29 00:00:00.0 | 1899-12-30 21:00:00.0 | 1 | 23.4 | false
12312 | 1997-07-29 00:00:00.0 | 1899-12-30 22:00:00.0 | 1 | 21.16 | false
12313 | 1997-07-29 00:00:00.0 | 1899-12-30 23:00:00.0 | 1 | 20.72 | false
12314 | 1997-07-30 00:00:00.0 | 1899-12-30 00:00:00.0 | 1 | 20.36 | false
12315 | 1997-07-30 00:00:00.0 | 1899-12-30 01:00:00.0 | 1 | 19.85 | false
12316 | 1997-07-30 00:00:00.0 | 1899-12-30 02:00:00.0 | 1 | 19.21 | false
12317 | 1997-07-30 00:00:00.0 | 1899-12-30 03:00:00.0 | 1 | 18.42 | false
13398 | 1997-09-13 00:00:00.0 | 1899-12-30 04:00:00.0 | 1 | 20.32 | false
13399 | 1997-09-13 00:00:00.0 | 1899-12-30 05:00:00.0 | 1 | 19.41 | false
13400 | 1997-09-13 00:00:00.0 | 1899-12-30 06:00:00.0 | 1 | 18.6 | false
13401 | 1997-09-13 00:00:00.0 | 1899-12-30 07:00:00.0 | 1 | 17.8 | false
13402 | 1997-09-13 00:00:00.0 | 1899-12-30 08:00:00.0 | 1 | 17.78 | false
13403 | 1997-09-13 00:00:00.0 | 1899-12-30 09:00:00.0 | 1 | 20.71 | false
13404 | 1997-09-13 00:00:00.0 | 1899-12-30 10:00:00.0 | 1 | 25.63 | false
13405 | 1997-09-13 00:00:00.0 | 1899-12-30 11:00:00.0 | 1 | 31.25 | false
13406 | 1997-09-13 00:00:00.0 | 1899-12-30 12:00:00.0 | 1 | 36.53 | false
13407 | 1997-09-13 00:00:00.0 | 1899-12-30 13:00:00.0 | 1 | 40.78 | false
17722 | 1998-03-12 00:00:00.0 | 1899-12-30 08:00:00.0 | 1 | 5.008 | false
17723 | 1998-03-12 00:00:00.0 | 1899-12-30 09:00:00.0 | 1 | 9.3 | false
45449 | 1998-03-22 00:00:00.0 | 1899-12-30 04:00:00.0 | 2 | 12.3 | false
13918 | 1997-10-04 00:00:00.0 | 1899-12-30 20:00:00.0 | 1 | 24.6 | false
13919 | 1997-10-04 00:00:00.0 | 1899-12-30 21:00:00.0 | 1 | 22.19 | false
13920 | 1997-10-04 00:00:00.0 | 1899-12-30 22:00:00.0 | 1 | 20.34 | false
13921 | 1997-10-04 00:00:00.0 | 1899-12-30 23:00:00.0 | 1 | 18.76 | false
13922 | 1997-10-05 00:00:00.0 | 1899-12-30 00:00:00.0 | 1 | 17.29 | false
13923 | 1997-10-05 00:00:00.0 | 1899-12-30 01:00:00.0 | 1 | 16.08 | false
13924 | 1997-10-05 00:00:00.0 | 1899-12-30 02:00:00.0 | 1 | 15.06 | false
13925 | 1997-10-05 00:00:00.0 | 1899-12-30 03:00:00.0 | 1 | 14.06 | false
13926 | 1997-10-05 00:00:00.0 | 1899-12-30 04:00:00.0 | 1 | 13.14 | false
13927 | 1997-10-05 00:00:00.0 | 1899-12-30 05:00:00.0 | 1 | 12.28 | false
13928 | 1997-10-05 00:00:00.0 | 1899-12-30 06:00:00.0 | 1 | 11.42 | false
13929 | 1997-10-05 00:00:00.0 | 1899-12-30 07:00:00.0 | 1 | 10.72 | false
13930 | 1997-10-05 00:00:00.0 | 1899-12-30 08:00:00.0 | 1 | 10.38 | false
13931 | 1997-10-05 00:00:00.0 | 1899-12-30 09:00:00.0 | 1 | 12.4 | false
13932 | 1997-10-05 00:00:00.0 | 1899-12-30 10:00:00.0 | 1 | 16.54 | false
13933 | 1997-10-05 00:00:00.0 | 1899-12-30 11:00:00.0 | 1 | 21.18 | false
13934 | 1997-10-05 00:00:00.0 | 1899-12-30 12:00:00.0 | 1 | 25.42 | false
13935 | 1997-10-05 00:00:00.0 | 1899-12-30 13:00:00.0 | 1 | 28.62 | false
13936 | 1997-10-05 00:00:00.0 | 1899-12-30 14:00:00.0 | 1 | 31.12 | false
13937 | 1997-10-05 00:00:00.0 | 1899-12-30 15:00:00.0 | 1 | 32.83 | false
15015 | 1997-11-19 00:00:00.0 | 1899-12-30 13:00:00.0 | 1 | 17.24 | false
15016 | 1997-11-19 00:00:00.0 | 1899-12-30 14:00:00.0 | 1 | 19.24 | false
15017 | 1997-11-19 00:00:00.0 | 1899-12-30 15:00:00.0 | 1 | 18.78 | false
15018 | 1997-11-19 00:00:00.0 | 1899-12-30 16:00:00.0 | 1 | 16.86 | false
15019 | 1997-11-19 00:00:00.0 | 1899-12-30 17:00:00.0 | 1 | 14.17 | false
15020 | 1997-11-19 00:00:00.0 | 1899-12-30 18:00:00.0 | 1 | 11.76 | false
15021 | 1997-11-19 00:00:00.0 | 1899-12-30 19:00:00.0 | 1 | 10.49 | false
15022 | 1997-11-19 00:00:00.0 | 1899-12-30 20:00:00.0 | 1 | 9.42 | false
15023 | 1997-11-19 00:00:00.0 | 1899-12-30 21:00:00.0 | 1 | 8.45 | false
15024 | 1997-11-19 00:00:00.0 | 1899-12-30 22:00:00.0 | 1 | 7.79 | false
15025 | 1997-11-19 00:00:00.0 | 1899-12-30 23:00:00.0 | 1 | 7.19 | false
15026 | 1997-11-20 00:00:00.0 | 1899-12-30 00:00:00.0 | 1 | 6.364 | false
15027 | 1997-11-20 00:00:00.0 | 1899-12-30 01:00:00.0 | 1 | 5.585 | false
15028 | 1997-11-20 00:00:00.0 | 1899-12-30 02:00:00.0 | 1 | 4.751 | false
15029 | 1997-11-20 00:00:00.0 | 1899-12-30 03:00:00.0 | 1 | 4.151 | false
15030 | 1997-11-20 00:00:00.0 | 1899-12-30 04:00:00.0 | 1 | 3.557 | false
15031 | 1997-11-20 00:00:00.0 | 1899-12-30 05:00:00.0 | 1 | 2.68 | false
15032 | 1997-11-20 00:00:00.0 | 1899-12-30 06:00:00.0 | 1 | 1.889 | false
15033 | 1997-11-20 00:00:00.0 | 1899-12-30 07:00:00.0 | 1 | 1.385 | false
15034 | 1997-11-20 00:00:00.0 | 1899-12-30 08:00:00.0 | 1 | 1.395 | false
15035 | 1997-11-20 00:00:00.0 | 1899-12-30 09:00:00.0 | 1 | 3.745 | false
15036 | 1997-11-20 00:00:00.0 | 1899-12-30 10:00:00.0 | 1 | 7.28 | false
15037 | 1997-11-20 00:00:00.0 | 1899-12-30 11:00:00.0 | 1 | 11.62 | false
15038 | 1997-11-20 00:00:00.0 | 1899-12-30 12:00:00.0 | 1 | 15.08 | false
15039 | 1997-11-20 00:00:00.0 | 1899-12-30 13:00:00.0 | 1 | 17.35 | false
15040 | 1997-11-20 00:00:00.0 | 1899-12-30 14:00:00.0 | 1 | 18.56 | false
15041 | 1997-11-20 00:00:00.0 | 1899-12-30 15:00:00.0 | 1 | 17.38 | false
15042 | 1997-11-20 00:00:00.0 | 1899-12-30 16:00:00.0 | 1 | 15.21 | false
15043 | 1997-11-20 00:00:00.0 | 1899-12-30 17:00:00.0 | 1 | 13.41 | false
15044 | 1997-11-20 00:00:00.0 | 1899-12-30 18:00:00.0 | 1 | 10.66 | false
15045 | 1997-11-20 00:00:00.0 | 1899-12-30 19:00:00.0 | 1 | 8.53 | false
15046 | 1997-11-20 00:00:00.0 | 1899-12-30 20:00:00.0 | 1 | 6.932 | false
15047 | 1997-11-20 00:00:00.0 | 1899-12-30 21:00:00.0 | 1 | 6.322 | false
15048 | 1997-11-20 00:00:00.0 | 1899-12-30 22:00:00.0 | 1 | 6.051 | false
15049 | 1997-11-20 00:00:00.0 | 1899-12-30 23:00:00.0 | 1 | 5.104 | false
15050 | 1997-11-21 00:00:00.0 | 1899-12-30 00:00:00.0 | 1 | 4.104 | false
15051 | 1997-11-21 00:00:00.0 | 1899-12-30 01:00:00.0 | 1 | 3.807 | false
15052 | 1997-11-21 00:00:00.0 | 1899-12-30 02:00:00.0 | 1 | 3.86 | false
15053 | 1997-11-21 00:00:00.0 | 1899-12-30 03:00:00.0 | 1 | 3.618 | false
15054 | 1997-11-21 00:00:00.0 | 1899-12-30 04:00:00.0 | 1 | 2.779 | false
15055 | 1997-11-21 00:00:00.0 | 1899-12-30 05:00:00.0 | 1 | 2.241 | false
15056 | 1997-11-21 00:00:00.0 | 1899-12-30 06:00:00.0 | 1 | 1.889 | false
15057 | 1997-11-21 00:00:00.0 | 1899-12-30 07:00:00.0 | 1 | 2.077 | false
15058 | 1997-11-21 00:00:00.0 | 1899-12-30 08:00:00.0 | 1 | 2.624 | false
15059 | 1997-11-21 00:00:00.0 | 1899-12-30 09:00:00.0 | 1 | 4.072 | false
15060 | 1997-11-21 00:00:00.0 | 1899-12-30 10:00:00.0 | 1 | 6.844 | false
15061 | 1997-11-21 00:00:00.0 | 1899-12-30 11:00:00.0 | 1 | 10.63 | false
15062 | 1997-11-21 00:00:00.0 | 1899-12-30 12:00:00.0 | 1 | 14.45 | false
15063 | 1997-11-21 00:00:00.0 | 1899-12-30 13:00:00.0 | 1 | 17.05 | false
15064 | 1997-11-21 00:00:00.0 | 1899-12-30 14:00:00.0 | 1 | 17.6 | false
15065 | 1997-11-21 00:00:00.0 | 1899-12-30 15:00:00.0 | 1 | 16.44 | false
15066 | 1997-11-21 00:00:00.0 | 1899-12-30 16:00:00.0 | 1 | 14.74 | false
15067 | 1997-11-21 00:00:00.0 | 1899-12-30 17:00:00.0 | 1 | 12.99 | false
15068 | 1997-11-21 00:00:00.0 | 1899-12-30 18:00:00.0 | 1 | 11.63 | false
15069 | 1997-11-21 00:00:00.0 | 1899-12-30 19:00:00.0 | 1 | 10.48 | false
15070 | 1997-11-21 00:00:00.0 | 1899-12-30 20:00:00.0 | 1 | 9.31 | false
15071 | 1997-11-21 00:00:00.0 | 1899-12-30 21:00:00.0 | 1 | 8.46 | false
15072 | 1997-11-21 00:00:00.0 | 1899-12-30 22:00:00.0 | 1 | 7.09 | false
15073 | 1997-11-21 00:00:00.0 | 1899-12-30 23:00:00.0 | 1 | 5.819 | false
15074 | 1997-11-22 00:00:00.0 | 1899-12-30 00:00:00.0 | 1 | 4.787 | false
15075 | 1997-11-22 00:00:00.0 | 1899-12-30 01:00:00.0 | 1 | 3.843 | false
15076 | 1997-11-22 00:00:00.0 | 1899-12-30 02:00:00.0 | 1 | 3.006 | false
15077 | 1997-11-22 00:00:00.0 | 1899-12-30 03:00:00.0 | 1 | 2.308 | false
15078 | 1997-11-22 00:00:00.0 | 1899-12-30 04:00:00.0 | 1 | 1.683 | false
15079 | 1997-11-22 00:00:00.0 | 1899-12-30 05:00:00.0 | 1 | 1.109 | false
15080 | 1997-11-22 00:00:00.0 | 1899-12-30 06:00:00.0 | 1 | .588 | false
15081 | 1997-11-22 00:00:00.0 | 1899-12-30 07:00:00.0 | 1 | .206 | false
15082 | 1997-11-22 00:00:00.0 | 1899-12-30 08:00:00.0 | 1 | .433 | false
15083 | 1997-11-22 00:00:00.0 | 1899-12-30 09:00:00.0 | 1 | 2.756 | false
15084 | 1997-11-22 00:00:00.0 | 1899-12-30 10:00:00.0 | 1 | 6.394 | false
15085 | 1997-11-22 00:00:00.0 | 1899-12-30 11:00:00.0 | 1 | 9.82 | false
15086 | 1997-11-22 00:00:00.0 | 1899-12-30 12:00:00.0 | 1 | 11.69 | false
15087 | 1997-11-22 00:00:00.0 | 1899-12-30 13:00:00.0 | 1 | 12.41 | false
15088 | 1997-11-22 00:00:00.0 | 1899-12-30 14:00:00.0 | 1 | 13.19 | false
15089 | 1997-11-22 00:00:00.0 | 1899-12-30 15:00:00.0 | 1 | 12.03 | false
15090 | 1997-11-22 00:00:00.0 | 1899-12-30 16:00:00.0 | 1 | 11 | false
15091 | 1997-11-22 00:00:00.0 | 1899-12-30 17:00:00.0 | 1 | 9.78 | false
15092 | 1997-11-22 00:00:00.0 | 1899-12-30 18:00:00.0 | 1 | 8.3 | false
15093 | 1997-11-22 00:00:00.0 | 1899-12-30 19:00:00.0 | 1 | 7.18 | false
15094 | 1997-11-22 00:00:00.0 | 1899-12-30 20:00:00.0 | 1 | 6.468 | false
15095 | 1997-11-22 00:00:00.0 | 1899-12-30 21:00:00.0 | 1 | 6.054 | false
15096 | 1997-11-22 00:00:00.0 | 1899-12-30 22:00:00.0 | 1 | 5.559 | false
15097 | 1997-11-22 00:00:00.0 | 1899-12-30 23:00:00.0 | 1 | 4.902 | false
15098 | 1997-11-23 00:00:00.0 | 1899-12-30 00:00:00.0 | 1 | 5.992 | false
43087 | 1997-12-13 00:00:00.0 | 1899-12-30 18:00:00.0 | 2 | 3.637 | false
43088 | 1997-12-13 00:00:00.0 | 1899-12-30 19:00:00.0 | 2 | 3.005 | false
43089 | 1997-12-13 00:00:00.0 | 1899-12-30 20:00:00.0 | 2 | 2.517 | false
43090 | 1997-12-13 00:00:00.0 | 1899-12-30 21:00:00.0 | 2 | 2.09 | false
43091 | 1997-12-13 00:00:00.0 | 1899-12-30 22:00:00.0 | 2 | 1.721 | false
43092 | 1997-12-13 00:00:00.0 | 1899-12-30 23:00:00.0 | 2 | 1.365 | false
43093 | 1997-12-14 00:00:00.0 | 1899-12-30 00:00:00.0 | 2 | .993 | false
43094 | 1997-12-14 00:00:00.0 | 1899-12-30 01:00:00.0 | 2 | .621 | false
43095 | 1997-12-14 00:00:00.0 | 1899-12-30 02:00:00.0 | 2 | .249 | false
43096 | 1997-12-14 00:00:00.0 | 1899-12-30 03:00:00.0 | 2 | -.097 | false
43097 | 1997-12-14 00:00:00.0 | 1899-12-30 04:00:00.0 | 2 | -.383 | false
43098 | 1997-12-14 00:00:00.0 | 1899-12-30 05:00:00.0 | 2 | -.629 | false
43099 | 1997-12-14 00:00:00.0 | 1899-12-30 06:00:00.0 | 2 | -.41 | false
43100 | 1997-12-14 00:00:00.0 | 1899-12-30 07:00:00.0 | 2 | -.557 | false
43101 | 1997-12-14 00:00:00.0 | 1899-12-30 08:00:00.0 | 2 | -.658 | false
43102 | 1997-12-14 00:00:00.0 | 1899-12-30 09:00:00.0 | 2 | -.78 | false
43103 | 1997-12-14 00:00:00.0 | 1899-12-30 10:00:00.0 | 2 | -.551 | false
43104 | 1997-12-14 00:00:00.0 | 1899-12-30 11:00:00.0 | 2 | -.153 | false
43105 | 1997-12-14 00:00:00.0 | 1899-12-30 12:00:00.0 | 2 | 1.081 | false
43106 | 1997-12-14 00:00:00.0 | 1899-12-30 13:00:00.0 | 2 | 2.781 | false
43107 | 1997-12-14 00:00:00.0 | 1899-12-30 14:00:00.0 | 2 | 3.789 | false
43108 | 1997-12-14 00:00:00.0 | 1899-12-30 15:00:00.0 | 2 | 4.247 | false
43109 | 1997-12-14 00:00:00.0 | 1899-12-30 16:00:00.0 | 2 | 5.279 | false
43110 | 1997-12-14 00:00:00.0 | 1899-12-30 17:00:00.0 | 2 | 5.938 | false
43111 | 1997-12-14 00:00:00.0 | 1899-12-30 18:00:00.0 | 2 | 5.775 | false
43112 | 1997-12-14 00:00:00.0 | 1899-12-30 19:00:00.0 | 2 | 5.442 | false
43113 | 1997-12-14 00:00:00.0 | 1899-12-30 20:00:00.0 | 2 | 4.947 | false
43114 | 1997-12-14 00:00:00.0 | 1899-12-30 21:00:00.0 | 2 | 4.478 | false
43115 | 1997-12-14 00:00:00.0 | 1899-12-30 22:00:00.0 | 2 | 4.079 | false
43116 | 1997-12-14 00:00:00.0 | 1899-12-30 23:00:00.0 | 2 | 3.617 | false
43117 | 1997-12-15 00:00:00.0 | 1899-12-30 00:00:00.0 | 2 | 3.126 | false
43118 | 1997-12-15 00:00:00.0 | 1899-12-30 01:00:00.0 | 2 | 2.683 | false
43119 | 1997-12-15 00:00:00.0 | 1899-12-30 02:00:00.0 | 2 | 2.179 | false
43120 | 1997-12-15 00:00:00.0 | 1899-12-30 03:00:00.0 | 2 | 1.599 | false
43121 | 1997-12-15 00:00:00.0 | 1899-12-30 04:00:00.0 | 2 | 1.024 | false
43122 | 1997-12-15 00:00:00.0 | 1899-12-30 05:00:00.0 | 2 | .494 | false
43123 | 1997-12-15 00:00:00.0 | 1899-12-30 06:00:00.0 | 2 | -.051 | false
43124 | 1997-12-15 00:00:00.0 | 1899-12-30 07:00:00.0 | 2 | -.413 | false
43125 | 1997-12-15 00:00:00.0 | 1899-12-30 08:00:00.0 | 2 | -.504 | false
43126 | 1997-12-15 00:00:00.0 | 1899-12-30 09:00:00.0 | 2 | -.62 | false
43127 | 1997-12-15 00:00:00.0 | 1899-12-30 10:00:00.0 | 2 | -.269 | false
43128 | 1997-12-15 00:00:00.0 | 1899-12-30 11:00:00.0 | 2 | .78 | false
43129 | 1997-12-15 00:00:00.0 | 1899-12-30 12:00:00.0 | 2 | 3.013 | false
43130 | 1997-12-15 00:00:00.0 | 1899-12-30 13:00:00.0 | 2 | 5.282 | false
43131 | 1997-12-15 00:00:00.0 | 1899-12-30 14:00:00.0 | 2 | 7.24 | false
43132 | 1997-12-15 00:00:00.0 | 1899-12-30 15:00:00.0 | 2 | 8.56 | false
43133 | 1997-12-15 00:00:00.0 | 1899-12-30 16:00:00.0 | 2 | 9.06 | false
43134 | 1997-12-15 00:00:00.0 | 1899-12-30 17:00:00.0 | 2 | 8.67 | false
43135 | 1997-12-15 00:00:00.0 | 1899-12-30 18:00:00.0 | 2 | 7.52 | false
43136 | 1997-12-15 00:00:00.0 | 1899-12-30 19:00:00.0 | 2 | 6.266 | false
43137 | 1997-12-15 00:00:00.0 | 1899-12-30 20:00:00.0 | 2 | 5.154 | false
43138 | 1997-12-15 00:00:00.0 | 1899-12-30 21:00:00.0 | 2 | 4.184 | false
43139 | 1997-12-15 00:00:00.0 | 1899-12-30 22:00:00.0 | 2 | 3.376 | false
43140 | 1997-12-15 00:00:00.0 | 1899-12-30 23:00:00.0 | 2 | 2.73 | false
43141 | 1997-12-16 00:00:00.0 | 1899-12-30 00:00:00.0 | 2 | 2.251 | false
43142 | 1997-12-16 00:00:00.0 | 1899-12-30 01:00:00.0 | 2 | 1.913 | false
43143 | 1997-12-16 00:00:00.0 | 1899-12-30 02:00:00.0 | 2 | 1.793 | false
43144 | 1997-12-16 00:00:00.0 | 1899-12-30 03:00:00.0 | 2 | 1.815 | false
43145 | 1997-12-16 00:00:00.0 | 1899-12-30 04:00:00.0 | 2 | 1.855 | false
43146 | 1997-12-16 00:00:00.0 | 1899-12-30 05:00:00.0 | 2 | 1.876 | false
43147 | 1997-12-16 00:00:00.0 | 1899-12-30 06:00:00.0 | 2 | 1.773 | false
44322 | 1998-02-03 00:00:00.0 | 1899-12-30 05:00:00.0 | 2 | 2.756 | false
44323 | 1998-02-03 00:00:00.0 | 1899-12-30 06:00:00.0 | 2 | 2.859 | false
44324 | 1998-02-03 00:00:00.0 | 1899-12-30 07:00:00.0 | 2 | 3.002 | false
44325 | 1998-02-03 00:00:00.0 | 1899-12-30 08:00:00.0 | 2 | 3.165 | false
44326 | 1998-02-03 00:00:00.0 | 1899-12-30 09:00:00.0 | 2 | 3.391 | false
44327 | 1998-02-03 00:00:00.0 | 1899-12-30 10:00:00.0 | 2 | 4.056 | false
44328 | 1998-02-03 00:00:00.0 | 1899-12-30 11:00:00.0 | 2 | 5.348 | false
44329 | 1998-02-03 00:00:00.0 | 1899-12-30 12:00:00.0 | 2 | 6.883 | false
44330 | 1998-02-03 00:00:00.0 | 1899-12-30 13:00:00.0 | 2 | 8.53 | false
44331 | 1998-02-03 00:00:00.0 | 1899-12-30 14:00:00.0 | 2 | 9.11 | false
44332 | 1998-02-03 00:00:00.0 | 1899-12-30 15:00:00.0 | 2 | 9.41 | false
44333 | 1998-02-03 00:00:00.0 | 1899-12-30 16:00:00.0 | 2 | 9.49 | false
44334 | 1998-02-03 00:00:00.0 | 1899-12-30 17:00:00.0 | 2 | 9.09 | false
44335 | 1998-02-03 00:00:00.0 | 1899-12-30 18:00:00.0 | 2 | 8.48 | false
44336 | 1998-02-03 00:00:00.0 | 1899-12-30 19:00:00.0 | 2 | 7.75 | false
44337 | 1998-02-03 00:00:00.0 | 1899-12-30 20:00:00.0 | 2 | 7.1 | false
44338 | 1998-02-03 00:00:00.0 | 1899-12-30 21:00:00.0 | 2 | 6.552 | false
44339 | 1998-02-03 00:00:00.0 | 1899-12-30 22:00:00.0 | 2 | 5.975 | false
44340 | 1998-02-03 00:00:00.0 | 1899-12-30 23:00:00.0 | 2 | 5.493 | false
44341 | 1998-02-04 00:00:00.0 | 1899-12-30 00:00:00.0 | 2 | 5.063 | false
44342 | 1998-02-04 00:00:00.0 | 1899-12-30 01:00:00.0 | 2 | 4.698 | false
44343 | 1998-02-04 00:00:00.0 | 1899-12-30 02:00:00.0 | 2 | 4.383 | false
44344 | 1998-02-04 00:00:00.0 | 1899-12-30 03:00:00.0 | 2 | 4.078 | false
44345 | 1998-02-04 00:00:00.0 | 1899-12-30 04:00:00.0 | 2 | 3.789 | false
44346 | 1998-02-04 00:00:00.0 | 1899-12-30 05:00:00.0 | 2 | 3.486 | false
44347 | 1998-02-04 00:00:00.0 | 1899-12-30 06:00:00.0 | 2 | 3.094 | false
44348 | 1998-02-04 00:00:00.0 | 1899-12-30 07:00:00.0 | 2 | 2.651 | false
44349 | 1998-02-04 00:00:00.0 | 1899-12-30 08:00:00.0 | 2 | 2.196 | false
44350 | 1998-02-04 00:00:00.0 | 1899-12-30 09:00:00.0 | 2 | 2.091 | false
44351 | 1998-02-04 00:00:00.0 | 1899-12-30 10:00:00.0 | 2 | 2.934 | false
44352 | 1998-02-04 00:00:00.0 | 1899-12-30 11:00:00.0 | 2 | 4.729 | false
44353 | 1998-02-04 00:00:00.0 | 1899-12-30 12:00:00.0 | 2 | 7.26 | false
44354 | 1998-02-04 00:00:00.0 | 1899-12-30 13:00:00.0 | 2 | 9.75 | false
44355 | 1998-02-04 00:00:00.0 | 1899-12-30 14:00:00.0 | 2 | 11.58 | false
44356 | 1998-02-04 00:00:00.0 | 1899-12-30 15:00:00.0 | 2 | 12.65 | false
44357 | 1998-02-04 00:00:00.0 | 1899-12-30 16:00:00.0 | 2 | 13.06 | false
44358 | 1998-02-04 00:00:00.0 | 1899-12-30 17:00:00.0 | 2 | 12.78 | false
44359 | 1998-02-04 00:00:00.0 | 1899-12-30 18:00:00.0 | 2 | 11.77 | false
44360 | 1998-02-04 00:00:00.0 | 1899-12-30 19:00:00.0 | 2 | 10.29 | false
44361 | 1998-02-04 00:00:00.0 | 1899-12-30 20:00:00.0 | 2 | 8.91 | false
44362 | 1998-02-04 00:00:00.0 | 1899-12-30 21:00:00.0 | 2 | 7.7 | false
44363 | 1998-02-04 00:00:00.0 | 1899-12-30 22:00:00.0 | 2 | 6.74 | false
44364 | 1998-02-04 00:00:00.0 | 1899-12-30 23:00:00.0 | 2 | 5.955 | false
34355 | 1996-12-14 00:00:00.0 | 1899-12-30 21:00:00.0 | 2 | 6.255 | false
34356 | 1996-12-14 00:00:00.0 | 1899-12-30 22:00:00.0 | 2 | 5.221 | false
34357 | 1996-12-14 00:00:00.0 | 1899-12-30 23:00:00.0 | 2 | 4.318 | false
34358 | 1996-12-15 00:00:00.0 | 1899-12-30 00:00:00.0 | 2 | 3.536 | false
34359 | 1996-12-15 00:00:00.0 | 1899-12-30 01:00:00.0 | 2 | 2.835 | false
34360 | 1996-12-15 00:00:00.0 | 1899-12-30 02:00:00.0 | 2 | 2.195 | false
34361 | 1996-12-15 00:00:00.0 | 1899-12-30 03:00:00.0 | 2 | 1.626 | false
34362 | 1996-12-15 00:00:00.0 | 1899-12-30 04:00:00.0 | 2 | 1.113 | false
34363 | 1996-12-15 00:00:00.0 | 1899-12-30 05:00:00.0 | 2 | .647 | false
34364 | 1996-12-15 00:00:00.0 | 1899-12-30 06:00:00.0 | 2 | .395 | false
34365 | 1996-12-15 00:00:00.0 | 1899-12-30 07:00:00.0 | 2 | .427 | false
34366 | 1996-12-15 00:00:00.0 | 1899-12-30 08:00:00.0 | 2 | .252 | false
34367 | 1996-12-15 00:00:00.0 | 1899-12-30 09:00:00.0 | 2 | .057 | false
34368 | 1996-12-15 00:00:00.0 | 1899-12-30 10:00:00.0 | 2 | -.023 | false
34369 | 1996-12-15 00:00:00.0 | 1899-12-30 11:00:00.0 | 2 | .171 | false
34370 | 1996-12-15 00:00:00.0 | 1899-12-30 12:00:00.0 | 2 | 1.014 | false
34371 | 1996-12-15 00:00:00.0 | 1899-12-30 13:00:00.0 | 2 | 3.318 | false
34372 | 1996-12-15 00:00:00.0 | 1899-12-30 14:00:00.0 | 2 | 5.546 | false
34373 | 1996-12-15 00:00:00.0 | 1899-12-30 15:00:00.0 | 2 | 7.28 | false
34374 | 1996-12-15 00:00:00.0 | 1899-12-30 16:00:00.0 | 2 | 8.42 | false
34375 | 1996-12-15 00:00:00.0 | 1899-12-30 17:00:00.0 | 2 | 8.81 | false
34376 | 1996-12-15 00:00:00.0 | 1899-12-30 18:00:00.0 | 2 | 8.3 | false
34377 | 1996-12-15 00:00:00.0 | 1899-12-30 19:00:00.0 | 2 | 7.3 | false
34378 | 1996-12-15 00:00:00.0 | 1899-12-30 20:00:00.0 | 2 | 6.23 | false
34379 | 1996-12-15 00:00:00.0 | 1899-12-30 21:00:00.0 | 2 | 5.254 | false
34380 | 1996-12-15 00:00:00.0 | 1899-12-30 22:00:00.0 | 2 | 4.382 | false
34381 | 1996-12-15 00:00:00.0 | 1899-12-30 23:00:00.0 | 2 | 3.609 | false
34382 | 1996-12-16 00:00:00.0 | 1899-12-30 00:00:00.0 | 2 | 2.911 | false
34383 | 1996-12-16 00:00:00.0 | 1899-12-30 01:00:00.0 | 2 | 2.301 | false
34384 | 1996-12-16 00:00:00.0 | 1899-12-30 02:00:00.0 | 2 | 1.768 | false
34385 | 1996-12-16 00:00:00.0 | 1899-12-30 03:00:00.0 | 2 | 1.275 | false
34386 | 1996-12-16 00:00:00.0 | 1899-12-30 04:00:00.0 | 2 | .835 | false
34387 | 1996-12-16 00:00:00.0 | 1899-12-30 05:00:00.0 | 2 | .422 | false
34388 | 1996-12-16 00:00:00.0 | 1899-12-30 06:00:00.0 | 2 | .168 | false
34389 | 1996-12-16 00:00:00.0 | 1899-12-30 07:00:00.0 | 2 | .27 | false
34390 | 1996-12-16 00:00:00.0 | 1899-12-30 08:00:00.0 | 2 | .114 | false
34391 | 1996-12-16 00:00:00.0 | 1899-12-30 09:00:00.0 | 2 | -.117 | false
34392 | 1996-12-16 00:00:00.0 | 1899-12-30 10:00:00.0 | 2 | -.189 | false
34393 | 1996-12-16 00:00:00.0 | 1899-12-30 11:00:00.0 | 2 | .026 | false
34394 | 1996-12-16 00:00:00.0 | 1899-12-30 12:00:00.0 | 2 | .85 | false
34395 | 1996-12-16 00:00:00.0 | 1899-12-30 13:00:00.0 | 2 | 3.411 | false
34396 | 1996-12-16 00:00:00.0 | 1899-12-30 14:00:00.0 | 2 | 5.951 | false
34397 | 1996-12-16 00:00:00.0 | 1899-12-30 15:00:00.0 | 2 | 8.08 | false
34398 | 1996-12-16 00:00:00.0 | 1899-12-30 16:00:00.0 | 2 | 9.56 | false
34399 | 1996-12-16 00:00:00.0 | 1899-12-30 17:00:00.0 | 2 | 10.25 | false
34400 | 1996-12-16 00:00:00.0 | 1899-12-30 18:00:00.0 | 2 | 10.01 | false
34401 | 1996-12-16 00:00:00.0 | 1899-12-30 19:00:00.0 | 2 | 9.04 | false
34402 | 1996-12-16 00:00:00.0 | 1899-12-30 20:00:00.0 | 2 | 8.01 | false
34403 | 1996-12-16 00:00:00.0 | 1899-12-30 21:00:00.0 | 2 | 7.06 | false
34404 | 1996-12-16 00:00:00.0 | 1899-12-30 22:00:00.0 | 2 | 6.142 | false
34405 | 1996-12-16 00:00:00.0 | 1899-12-30 23:00:00.0 | 2 | 5.366 | false
34406 | 1996-12-17 00:00:00.0 | 1899-12-30 00:00:00.0 | 2 | 4.677 | false
34407 | 1996-12-17 00:00:00.0 | 1899-12-30 01:00:00.0 | 2 | 4.084 | false
34408 | 1996-12-17 00:00:00.0 | 1899-12-30 02:00:00.0 | 2 | 3.666 | false
34409 | 1996-12-17 00:00:00.0 | 1899-12-30 03:00:00.0 | 2 | 3.314 | false
34410 | 1996-12-17 00:00:00.0 | 1899-12-30 04:00:00.0 | 2 | 2.951 | false
34411 | 1996-12-17 00:00:00.0 | 1899-12-30 05:00:00.0 | 2 | 2.573 | false
34412 | 1996-12-17 00:00:00.0 | 1899-12-30 06:00:00.0 | 2 | 2.307 | false
34413 | 1996-12-17 00:00:00.0 | 1899-12-30 07:00:00.0 | 2 | 2.26 | false
34414 | 1996-12-17 00:00:00.0 | 1899-12-30 08:00:00.0 | 2 | 2.093 | false
34415 | 1996-12-17 00:00:00.0 | 1899-12-30 09:00:00.0 | 2 | 1.693 | false
34416 | 1996-12-17 00:00:00.0 | 1899-12-30 10:00:00.0 | 2 | 1.484 | false
34417 | 1996-12-17 00:00:00.0 | 1899-12-30 11:00:00.0 | 2 | 2.093 | false
34418 | 1996-12-17 00:00:00.0 | 1899-12-30 12:00:00.0 | 2 | 3.529 | false
34419 | 1996-12-17 00:00:00.0 | 1899-12-30 13:00:00.0 | 2 | 5.359 | false
34420 | 1996-12-17 00:00:00.0 | 1899-12-30 14:00:00.0 | 2 | 6.952 | false
34421 | 1996-12-17 00:00:00.0 | 1899-12-30 15:00:00.0 | 2 | 8.09 | false
34422 | 1996-12-17 00:00:00.0 | 1899-12-30 16:00:00.0 | 2 | 8.88 | false
34423 | 1996-12-17 00:00:00.0 | 1899-12-30 17:00:00.0 | 2 | 8.93 | false
34424 | 1996-12-17 00:00:00.0 | 1899-12-30 18:00:00.0 | 2 | 8.3 | false
34425 | 1996-12-17 00:00:00.0 | 1899-12-30 19:00:00.0 | 2 | 7.1 | false
34426 | 1996-12-17 00:00:00.0 | 1899-12-30 20:00:00.0 | 2 | 5.848 | false
34427 | 1996-12-17 00:00:00.0 | 1899-12-30 21:00:00.0 | 2 | 4.715 | false
34428 | 1996-12-17 00:00:00.0 | 1899-12-30 22:00:00.0 | 2 | 3.745 | false
34429 | 1996-12-17 00:00:00.0 | 1899-12-30 23:00:00.0 | 2 | 2.892 | false
34430 | 1996-12-18 00:00:00.0 | 1899-12-30 00:00:00.0 | 2 | 2.158 | false
34431 | 1996-12-18 00:00:00.0 | 1899-12-30 01:00:00.0 | 2 | 1.491 | false
34432 | 1996-12-18 00:00:00.0 | 1899-12-30 02:00:00.0 | 2 | .894 | false
34433 | 1996-12-18 00:00:00.0 | 1899-12-30 03:00:00.0 | 2 | .5 | false
34434 | 1996-12-18 00:00:00.0 | 1899-12-30 04:00:00.0 | 2 | .345 | false
34435 | 1996-12-18 00:00:00.0 | 1899-12-30 05:00:00.0 | 2 | .074 | false
34436 | 1996-12-18 00:00:00.0 | 1899-12-30 06:00:00.0 | 2 | -.232 | false
34437 | 1996-12-18 00:00:00.0 | 1899-12-30 07:00:00.0 | 2 | -.517 | false
34438 | 1996-12-18 00:00:00.0 | 1899-12-30 08:00:00.0 | 2 | -.882 | false
34439 | 1996-12-18 00:00:00.0 | 1899-12-30 09:00:00.0 | 2 | -1.232 | false
34440 | 1996-12-18 00:00:00.0 | 1899-12-30 10:00:00.0 | 2 | -1.373 | false
34441 | 1996-12-18 00:00:00.0 | 1899-12-30 11:00:00.0 | 2 | -.906 | false
34442 | 1996-12-18 00:00:00.0 | 1899-12-30 12:00:00.0 | 2 | -.303 | false
34443 | 1996-12-18 00:00:00.0 | 1899-12-30 13:00:00.0 | 2 | .186 | false
34444 | 1996-12-18 00:00:00.0 | 1899-12-30 14:00:00.0 | 2 | 2.845 | false
34445 | 1996-12-18 00:00:00.0 | 1899-12-30 15:00:00.0 | 2 | 5.148 | false
34446 | 1996-12-18 00:00:00.0 | 1899-12-30 16:00:00.0 | 2 | 6.425 | false
34447 | 1996-12-18 00:00:00.0 | 1899-12-30 17:00:00.0 | 2 | 6.97 | false
34448 | 1996-12-18 00:00:00.0 | 1899-12-30 18:00:00.0 | 2 | 6.693 | false
34449 | 1996-12-18 00:00:00.0 | 1899-12-30 19:00:00.0 | 2 | 5.756 | false
34450 | 1996-12-18 00:00:00.0 | 1899-12-30 20:00:00.0 | 2 | 4.607 | false
34451 | 1996-12-18 00:00:00.0 | 1899-12-30 21:00:00.0 | 2 | 3.568 | false
34452 | 1996-12-18 00:00:00.0 | 1899-12-30 22:00:00.0 | 2 | 2.675 | false
34453 | 1996-12-18 00:00:00.0 | 1899-12-30 23:00:00.0 | 2 | 1.868 | false
34454 | 1996-12-19 00:00:00.0 | 1899-12-30 00:00:00.0 | 2 | 1.13 | false
34455 | 1996-12-19 00:00:00.0 | 1899-12-30 01:00:00.0 | 2 | .464 | false
34456 | 1996-12-19 00:00:00.0 | 1899-12-30 02:00:00.0 | 2 | .196 | false
34457 | 1996-12-19 00:00:00.0 | 1899-12-30 03:00:00.0 | 2 | .088 | false
34458 | 1996-12-19 00:00:00.0 | 1899-12-30 04:00:00.0 | 2 | -.236 | false
45450 | 1998-03-22 00:00:00.0 | 1899-12-30 05:00:00.0 | 2 | 11.94 | false
45451 | 1998-03-22 00:00:00.0 | 1899-12-30 06:00:00.0 | 2 | 11.61 | false
45452 | 1998-03-22 00:00:00.0 | 1899-12-30 07:00:00.0 | 2 | 11.41 | false
45453 | 1998-03-22 00:00:00.0 | 1899-12-30 08:00:00.0 | 2 | 11.45 | false
45454 | 1998-03-22 00:00:00.0 | 1899-12-30 09:00:00.0 | 2 | 11.85 | false
45455 | 1998-03-22 00:00:00.0 | 1899-12-30 10:00:00.0 | 2 | 12.63 | false
45456 | 1998-03-22 00:00:00.0 | 1899-12-30 11:00:00.0 | 2 | 13.22 | false
45457 | 1998-03-22 00:00:00.0 | 1899-12-30 12:00:00.0 | 2 | 15.09 | false
45458 | 1998-03-22 00:00:00.0 | 1899-12-30 13:00:00.0 | 2 | 17.3 | false
45459 | 1998-03-22 00:00:00.0 | 1899-12-30 14:00:00.0 | 2 | 18.94 | false
45460 | 1998-03-22 00:00:00.0 | 1899-12-30 15:00:00.0 | 2 | 19.92 | false
45461 | 1998-03-22 00:00:00.0 | 1899-12-30 16:00:00.0 | 2 | 20.6 | false
45462 | 1998-03-22 00:00:00.0 | 1899-12-30 17:00:00.0 | 2 | 21.22 | false
45463 | 1998-03-22 00:00:00.0 | 1899-12-30 18:00:00.0 | 2 | 21.09 | false
45464 | 1998-03-22 00:00:00.0 | 1899-12-30 19:00:00.0 | 2 | 20.33 | false
45465 | 1998-03-22 00:00:00.0 | 1899-12-30 20:00:00.0 | 2 | 19.4 | false
45466 | 1998-03-22 00:00:00.0 | 1899-12-30 21:00:00.0 | 2 | 18.65 | false
45467 | 1998-03-22 00:00:00.0 | 1899-12-30 22:00:00.0 | 2 | 18.02 | false
45468 | 1998-03-22 00:00:00.0 | 1899-12-30 23:00:00.0 | 2 | 17.54 | false
45469 | 1998-03-23 00:00:00.0 | 1899-12-30 00:00:00.0 | 2 | 17.18 | false
45470 | 1998-03-23 00:00:00.0 | 1899-12-30 01:00:00.0 | 2 | 16.76 | false
45471 | 1998-03-23 00:00:00.0 | 1899-12-30 02:00:00.0 | 2 | 16.14 | false
45472 | 1998-03-23 00:00:00.0 | 1899-12-30 03:00:00.0 | 2 | 15.48 | false
45473 | 1998-03-23 00:00:00.0 | 1899-12-30 04:00:00.0 | 2 | 15.01 | false
45474 | 1998-03-23 00:00:00.0 | 1899-12-30 05:00:00.0 | 2 | 14.76 | false
45475 | 1998-03-23 00:00:00.0 | 1899-12-30 06:00:00.0 | 2 | 14.33 | false
45476 | 1998-03-23 00:00:00.0 | 1899-12-30 07:00:00.0 | 2 | 13.95 | false
45477 | 1998-03-23 00:00:00.0 | 1899-12-30 08:00:00.0 | 2 | 13.99 | false
45478 | 1998-03-23 00:00:00.0 | 1899-12-30 09:00:00.0 | 2 | 14.74 | false
45479 | 1998-03-23 00:00:00.0 | 1899-12-30 10:00:00.0 | 2 | 16.09 | false
45480 | 1998-03-23 00:00:00.0 | 1899-12-30 11:00:00.0 | 2 | 17.84 | false
45481 | 1998-03-23 00:00:00.0 | 1899-12-30 12:00:00.0 | 2 | 19.75 | false
45482 | 1998-03-23 00:00:00.0 | 1899-12-30 13:00:00.0 | 2 | 21.33 | false
45483 | 1998-03-23 00:00:00.0 | 1899-12-30 14:00:00.0 | 2 | 22.35 | false
45484 | 1998-03-23 00:00:00.0 | 1899-12-30 15:00:00.0 | 2 | 22.77 | false
45485 | 1998-03-23 00:00:00.0 | 1899-12-30 16:00:00.0 | 2 | 21.96 | false
45486 | 1998-03-23 00:00:00.0 | 1899-12-30 17:00:00.0 | 2 | 20.03 | false
45487 | 1998-03-23 00:00:00.0 | 1899-12-30 18:00:00.0 | 2 | 18.26 | false
45488 | 1998-03-23 00:00:00.0 | 1899-12-30 19:00:00.0 | 2 | 16.99 | false
45489 | 1998-03-23 00:00:00.0 | 1899-12-30 20:00:00.0 | 2 | 15.87 | false
45490 | 1998-03-23 00:00:00.0 | 1899-12-30 21:00:00.0 | 2 | 14.97 | false
45491 | 1998-03-23 00:00:00.0 | 1899-12-30 22:00:00.0 | 2 | 14.19 | false
45492 | 1998-03-23 00:00:00.0 | 1899-12-30 23:00:00.0 | 2 | 13.46 | false
45493 | 1998-03-24 00:00:00.0 | 1899-12-30 00:00:00.0 | 2 | 12.85 | false
45494 | 1998-03-24 00:00:00.0 | 1899-12-30 01:00:00.0 | 2 | 12.31 | false
45495 | 1998-03-24 00:00:00.0 | 1899-12-30 02:00:00.0 | 2 | 11.92 | false
45496 | 1998-03-24 00:00:00.0 | 1899-12-30 03:00:00.0 | 2 | 11.62 | false
45497 | 1998-03-24 00:00:00.0 | 1899-12-30 04:00:00.0 | 2 | 11.44 | false
45498 | 1998-03-24 00:00:00.0 | 1899-12-30 05:00:00.0 | 2 | 11.28 | false
45499 | 1998-03-24 00:00:00.0 | 1899-12-30 06:00:00.0 | 2 | 11.15 | false
45500 | 1998-03-24 00:00:00.0 | 1899-12-30 07:00:00.0 | 2 | 10.99 | false
45501 | 1998-03-24 00:00:00.0 | 1899-12-30 08:00:00.0 | 2 | 10.84 | false
46581 | 1998-05-08 00:00:00.0 | 1899-12-30 08:00:00.0 | 2 | 14.86 | false
46582 | 1998-05-08 00:00:00.0 | 1899-12-30 09:00:00.0 | 2 | 15.48 | false
46583 | 1998-05-08 00:00:00.0 | 1899-12-30 10:00:00.0 | 2 | 17.14 | false
46584 | 1998-05-08 00:00:00.0 | 1899-12-30 11:00:00.0 | 2 | 18.71 | false
46585 | 1998-05-08 00:00:00.0 | 1899-12-30 12:00:00.0 | 2 | 20.68 | false
46586 | 1998-05-08 00:00:00.0 | 1899-12-30 13:00:00.0 | 2 | 22.46 | false
46587 | 1998-05-08 00:00:00.0 | 1899-12-30 14:00:00.0 | 2 | 23.7 | false
46588 | 1998-05-08 00:00:00.0 | 1899-12-30 15:00:00.0 | 2 | 23 | false
46589 | 1998-05-08 00:00:00.0 | 1899-12-30 16:00:00.0 | 2 | 23.86 | false
46590 | 1998-05-08 00:00:00.0 | 1899-12-30 17:00:00.0 | 2 | 25.21 | false
46591 | 1998-05-08 00:00:00.0 | 1899-12-30 18:00:00.0 | 2 | 25.53 | false
46592 | 1998-05-08 00:00:00.0 | 1899-12-30 19:00:00.0 | 2 | 24.81 | false
46593 | 1998-05-08 00:00:00.0 | 1899-12-30 20:00:00.0 | 2 | 23.52 | false
46594 | 1998-05-08 00:00:00.0 | 1899-12-30 21:00:00.0 | 2 | 22.01 | false
46595 | 1998-05-08 00:00:00.0 | 1899-12-30 22:00:00.0 | 2 | 20.59 | false
46596 | 1998-05-08 00:00:00.0 | 1899-12-30 23:00:00.0 | 2 | 19.39 | false
46597 | 1998-05-09 00:00:00.0 | 1899-12-30 00:00:00.0 | 2 | 18.37 | false
46598 | 1998-05-09 00:00:00.0 | 1899-12-30 01:00:00.0 | 2 | 17.47 | false
46599 | 1998-05-09 00:00:00.0 | 1899-12-30 02:00:00.0 | 2 | 16.7 | false
46600 | 1998-05-09 00:00:00.0 | 1899-12-30 03:00:00.0 | 2 | 16.18 | false
46601 | 1998-05-09 00:00:00.0 | 1899-12-30 04:00:00.0 | 2 | 15.68 | false
46602 | 1998-05-09 00:00:00.0 | 1899-12-30 05:00:00.0 | 2 | 15.15 | false
46603 | 1998-05-09 00:00:00.0 | 1899-12-30 06:00:00.0 | 2 | 14.56 | false
46604 | 1998-05-09 00:00:00.0 | 1899-12-30 07:00:00.0 | 2 | 13.94 | false
46605 | 1998-05-09 00:00:00.0 | 1899-12-30 08:00:00.0 | 2 | 13.77 | false
46606 | 1998-05-09 00:00:00.0 | 1899-12-30 09:00:00.0 | 2 | 14.62 | false
46607 | 1998-05-09 00:00:00.0 | 1899-12-30 10:00:00.0 | 2 | 16.54 | false
46608 | 1998-05-09 00:00:00.0 | 1899-12-30 11:00:00.0 | 2 | 18.9 | false
46609 | 1998-05-09 00:00:00.0 | 1899-12-30 12:00:00.0 | 2 | 21.05 | false
46610 | 1998-05-09 00:00:00.0 | 1899-12-30 13:00:00.0 | 2 | 22.85 | false
46611 | 1998-05-09 00:00:00.0 | 1899-12-30 14:00:00.0 | 2 | 24.26 | false
46612 | 1998-05-09 00:00:00.0 | 1899-12-30 15:00:00.0 | 2 | 25.88 | false
46613 | 1998-05-09 00:00:00.0 | 1899-12-30 16:00:00.0 | 2 | 27.06 | false
46614 | 1998-05-09 00:00:00.0 | 1899-12-30 17:00:00.0 | 2 | 27.32 | false
46615 | 1998-05-09 00:00:00.0 | 1899-12-30 18:00:00.0 | 2 | 26.75 | false
46616 | 1998-05-09 00:00:00.0 | 1899-12-30 19:00:00.0 | 2 | 24.95 | false
46617 | 1998-05-09 00:00:00.0 | 1899-12-30 20:00:00.0 | 2 | 22.98 | false
46618 | 1998-05-09 00:00:00.0 | 1899-12-30 21:00:00.0 | 2 | 21.27 | false
46619 | 1998-05-09 00:00:00.0 | 1899-12-30 22:00:00.0 | 2 | 19.56 | false
46620 | 1998-05-09 00:00:00.0 | 1899-12-30 23:00:00.0 | 2 | 18.06 | false
46621 | 1998-05-10 00:00:00.0 | 1899-12-30 00:00:00.0 | 2 | 16.82 | false
46622 | 1998-05-10 00:00:00.0 | 1899-12-30 01:00:00.0 | 2 | 15.77 | false
46623 | 1998-05-10 00:00:00.0 | 1899-12-30 02:00:00.0 | 2 | 14.96 | false
46624 | 1998-05-10 00:00:00.0 | 1899-12-30 03:00:00.0 | 2 | 14.33 | false
46625 | 1998-05-10 00:00:00.0 | 1899-12-30 04:00:00.0 | 2 | 13.7 | false
46626 | 1998-05-10 00:00:00.0 | 1899-12-30 05:00:00.0 | 2 | 13.11 | false
46627 | 1998-05-10 00:00:00.0 | 1899-12-30 06:00:00.0 | 2 | 12.66 | false
46628 | 1998-05-10 00:00:00.0 | 1899-12-30 07:00:00.0 | 2 | 12.28 | false
46629 | 1998-05-10 00:00:00.0 | 1899-12-30 08:00:00.0 | 2 | 12.05 | false
46630 | 1998-05-10 00:00:00.0 | 1899-12-30 09:00:00.0 | 2 | 12.58 | false
45544 | 1998-03-26 00:00:00.0 | 1899-12-30 03:00:00.0 | 2 | 10.93 | false
35426 | 1997-01-28 00:00:00.0 | 1899-12-30 12:00:00.0 | 2 | 5.579 | false
35427 | 1997-01-28 00:00:00.0 | 1899-12-30 13:00:00.0 | 2 | 7.22 | false
35428 | 1997-01-28 00:00:00.0 | 1899-12-30 14:00:00.0 | 2 | 9.2 | false
35429 | 1997-01-28 00:00:00.0 | 1899-12-30 15:00:00.0 | 2 | 10.67 | false
35430 | 1997-01-28 00:00:00.0 | 1899-12-30 16:00:00.0 | 2 | 11.64 | false
35431 | 1997-01-28 00:00:00.0 | 1899-12-30 17:00:00.0 | 2 | 11.75 | false
35432 | 1997-01-28 00:00:00.0 | 1899-12-30 18:00:00.0 | 2 | 11.22 | false
35433 | 1997-01-28 00:00:00.0 | 1899-12-30 19:00:00.0 | 2 | 10.43 | false
35434 | 1997-01-28 00:00:00.0 | 1899-12-30 20:00:00.0 | 2 | 9.68 | false
35435 | 1997-01-28 00:00:00.0 | 1899-12-30 21:00:00.0 | 2 | 8.92 | false
35436 | 1997-01-28 00:00:00.0 | 1899-12-30 22:00:00.0 | 2 | 8.16 | false
35437 | 1997-01-28 00:00:00.0 | 1899-12-30 23:00:00.0 | 2 | 7.51 | false
35438 | 1997-01-29 00:00:00.0 | 1899-12-30 00:00:00.0 | 2 | 7.05 | false
35439 | 1997-01-29 00:00:00.0 | 1899-12-30 01:00:00.0 | 2 | 6.604 | false
35440 | 1997-01-29 00:00:00.0 | 1899-12-30 02:00:00.0 | 2 | 6.201 | false
35441 | 1997-01-29 00:00:00.0 | 1899-12-30 03:00:00.0 | 2 | 5.874 | false
35442 | 1997-01-29 00:00:00.0 | 1899-12-30 04:00:00.0 | 2 | 5.475 | false
35443 | 1997-01-29 00:00:00.0 | 1899-12-30 05:00:00.0 | 2 | 5.226 | false
35444 | 1997-01-29 00:00:00.0 | 1899-12-30 06:00:00.0 | 2 | 5.211 | false
35445 | 1997-01-29 00:00:00.0 | 1899-12-30 07:00:00.0 | 2 | 5.194 | false
35446 | 1997-01-29 00:00:00.0 | 1899-12-30 08:00:00.0 | 2 | 5.148 | false
35447 | 1997-01-29 00:00:00.0 | 1899-12-30 09:00:00.0 | 2 | 5.165 | false
35448 | 1997-01-29 00:00:00.0 | 1899-12-30 10:00:00.0 | 2 | 5.329 | false
35449 | 1997-01-29 00:00:00.0 | 1899-12-30 11:00:00.0 | 2 | 5.679 | false
35450 | 1997-01-29 00:00:00.0 | 1899-12-30 12:00:00.0 | 2 | 6.305 | false
35451 | 1997-01-29 00:00:00.0 | 1899-12-30 13:00:00.0 | 2 | 7.21 | false
35452 | 1997-01-29 00:00:00.0 | 1899-12-30 14:00:00.0 | 2 | 8.76 | false
35453 | 1997-01-29 00:00:00.0 | 1899-12-30 15:00:00.0 | 2 | 10.29 | false
35454 | 1997-01-29 00:00:00.0 | 1899-12-30 16:00:00.0 | 2 | 11.38 | false
35455 | 1997-01-29 00:00:00.0 | 1899-12-30 17:00:00.0 | 2 | 11.26 | false
35456 | 1997-01-29 00:00:00.0 | 1899-12-30 18:00:00.0 | 2 | 10.22 | false
35457 | 1997-01-29 00:00:00.0 | 1899-12-30 19:00:00.0 | 2 | 9.06 | false
35458 | 1997-01-29 00:00:00.0 | 1899-12-30 20:00:00.0 | 2 | 8.01 | false
35459 | 1997-01-29 00:00:00.0 | 1899-12-30 21:00:00.0 | 2 | 7.08 | false
35460 | 1997-01-29 00:00:00.0 | 1899-12-30 22:00:00.0 | 2 | 6.289 | false
35461 | 1997-01-29 00:00:00.0 | 1899-12-30 23:00:00.0 | 2 | 5.574 | false
35462 | 1997-01-30 00:00:00.0 | 1899-12-30 00:00:00.0 | 2 | 4.932 | false
35463 | 1997-01-30 00:00:00.0 | 1899-12-30 01:00:00.0 | 2 | 4.35 | false
35464 | 1997-01-30 00:00:00.0 | 1899-12-30 02:00:00.0 | 2 | 3.827 | false
35465 | 1997-01-30 00:00:00.0 | 1899-12-30 03:00:00.0 | 2 | 3.355 | false
35466 | 1997-01-30 00:00:00.0 | 1899-12-30 04:00:00.0 | 2 | 2.966 | false
35467 | 1997-01-30 00:00:00.0 | 1899-12-30 05:00:00.0 | 2 | 2.621 | false
35468 | 1997-01-30 00:00:00.0 | 1899-12-30 06:00:00.0 | 2 | 2.339 | false
35469 | 1997-01-30 00:00:00.0 | 1899-12-30 07:00:00.0 | 2 | 2.061 | false
35470 | 1997-01-30 00:00:00.0 | 1899-12-30 08:00:00.0 | 2 | 1.897 | false
35471 | 1997-01-30 00:00:00.0 | 1899-12-30 09:00:00.0 | 2 | 1.918 | false
35472 | 1997-01-30 00:00:00.0 | 1899-12-30 10:00:00.0 | 2 | 2.703 | false
35473 | 1997-01-30 00:00:00.0 | 1899-12-30 11:00:00.0 | 2 | 4.356 | false
35474 | 1997-01-30 00:00:00.0 | 1899-12-30 12:00:00.0 | 2 | 6.504 | false
35475 | 1997-01-30 00:00:00.0 | 1899-12-30 13:00:00.0 | 2 | 8.76 | false
35476 | 1997-01-30 00:00:00.0 | 1899-12-30 14:00:00.0 | 2 | 10.73 | false
35477 | 1997-01-30 00:00:00.0 | 1899-12-30 15:00:00.0 | 2 | 12.07 | false
35478 | 1997-01-30 00:00:00.0 | 1899-12-30 16:00:00.0 | 2 | 12.99 | false
35479 | 1997-01-30 00:00:00.0 | 1899-12-30 17:00:00.0 | 2 | 13.01 | false
35480 | 1997-01-30 00:00:00.0 | 1899-12-30 18:00:00.0 | 2 | 12.3 | false
35481 | 1997-01-30 00:00:00.0 | 1899-12-30 19:00:00.0 | 2 | 11.21 | false
35482 | 1997-01-30 00:00:00.0 | 1899-12-30 20:00:00.0 | 2 | 10.07 | false
35483 | 1997-01-30 00:00:00.0 | 1899-12-30 21:00:00.0 | 2 | 9.11 | false
35484 | 1997-01-30 00:00:00.0 | 1899-12-30 22:00:00.0 | 2 | 8.32 | false
35485 | 1997-01-30 00:00:00.0 | 1899-12-30 23:00:00.0 | 2 | 7.57 | false
35486 | 1997-01-31 00:00:00.0 | 1899-12-30 00:00:00.0 | 2 | 6.848 | false
35487 | 1997-01-31 00:00:00.0 | 1899-12-30 01:00:00.0 | 2 | 6.2 | false
35488 | 1997-01-31 00:00:00.0 | 1899-12-30 02:00:00.0 | 2 | 5.814 | false
35489 | 1997-01-31 00:00:00.0 | 1899-12-30 03:00:00.0 | 2 | 5.471 | false
35490 | 1997-01-31 00:00:00.0 | 1899-12-30 04:00:00.0 | 2 | 5.122 | false
35491 | 1997-01-31 00:00:00.0 | 1899-12-30 05:00:00.0 | 2 | 4.749 | false
35492 | 1997-01-31 00:00:00.0 | 1899-12-30 06:00:00.0 | 2 | 4.437 | false
35493 | 1997-01-31 00:00:00.0 | 1899-12-30 07:00:00.0 | 2 | 4.232 | false
35494 | 1997-01-31 00:00:00.0 | 1899-12-30 08:00:00.0 | 2 | 4.06 | false
35495 | 1997-01-31 00:00:00.0 | 1899-12-30 09:00:00.0 | 2 | 4.032 | false
35496 | 1997-01-31 00:00:00.0 | 1899-12-30 10:00:00.0 | 2 | 4.334 | false
36677 | 1997-03-21 00:00:00.0 | 1899-12-30 15:00:00.0 | 2 | 22.44 | false
36678 | 1997-03-21 00:00:00.0 | 1899-12-30 16:00:00.0 | 2 | 22.88 | false
36679 | 1997-03-21 00:00:00.0 | 1899-12-30 17:00:00.0 | 2 | 22.59 | false
36680 | 1997-03-21 00:00:00.0 | 1899-12-30 18:00:00.0 | 2 | 21.75 | false
36681 | 1997-03-21 00:00:00.0 | 1899-12-30 19:00:00.0 | 2 | 20.75 | false
36682 | 1997-03-21 00:00:00.0 | 1899-12-30 20:00:00.0 | 2 | 19.75 | false
36683 | 1997-03-21 00:00:00.0 | 1899-12-30 21:00:00.0 | 2 | 18.8 | false
36684 | 1997-03-21 00:00:00.0 | 1899-12-30 22:00:00.0 | 2 | 17.77 | false
36685 | 1997-03-21 00:00:00.0 | 1899-12-30 23:00:00.0 | 2 | 16.8 | false
36686 | 1997-03-22 00:00:00.0 | 1899-12-30 00:00:00.0 | 2 | 15.9 | false
36687 | 1997-03-22 00:00:00.0 | 1899-12-30 01:00:00.0 | 2 | 15.1 | false
36688 | 1997-03-22 00:00:00.0 | 1899-12-30 02:00:00.0 | 2 | 14.4 | false
36689 | 1997-03-22 00:00:00.0 | 1899-12-30 03:00:00.0 | 2 | 13.82 | false
36690 | 1997-03-22 00:00:00.0 | 1899-12-30 04:00:00.0 | 2 | 13.27 | false
36691 | 1997-03-22 00:00:00.0 | 1899-12-30 05:00:00.0 | 2 | 12.73 | false
36692 | 1997-03-22 00:00:00.0 | 1899-12-30 06:00:00.0 | 2 | 12.25 | false
36693 | 1997-03-22 00:00:00.0 | 1899-12-30 07:00:00.0 | 2 | 11.89 | false
36694 | 1997-03-22 00:00:00.0 | 1899-12-30 08:00:00.0 | 2 | 11.77 | false
36695 | 1997-03-22 00:00:00.0 | 1899-12-30 09:00:00.0 | 2 | 12.22 | false
36696 | 1997-03-22 00:00:00.0 | 1899-12-30 10:00:00.0 | 2 | 13.56 | false
36697 | 1997-03-22 00:00:00.0 | 1899-12-30 11:00:00.0 | 2 | 15.56 | false
36698 | 1997-03-22 00:00:00.0 | 1899-12-30 12:00:00.0 | 2 | 18.5 | false
36699 | 1997-03-22 00:00:00.0 | 1899-12-30 13:00:00.0 | 2 | 21.33 | false
36700 | 1997-03-22 00:00:00.0 | 1899-12-30 14:00:00.0 | 2 | 23.78 | false
36701 | 1997-03-22 00:00:00.0 | 1899-12-30 15:00:00.0 | 2 | 25.36 | false
36702 | 1997-03-22 00:00:00.0 | 1899-12-30 16:00:00.0 | 2 | 25.94 | false
36703 | 1997-03-22 00:00:00.0 | 1899-12-30 17:00:00.0 | 2 | 25.78 | false
36704 | 1997-03-22 00:00:00.0 | 1899-12-30 18:00:00.0 | 2 | 25.03 | false
36705 | 1997-03-22 00:00:00.0 | 1899-12-30 19:00:00.0 | 2 | 23.89 | false
36706 | 1997-03-22 00:00:00.0 | 1899-12-30 20:00:00.0 | 2 | 22.39 | false
36707 | 1997-03-22 00:00:00.0 | 1899-12-30 21:00:00.0 | 2 | 21.12 | false
46725 | 1998-05-14 00:00:00.0 | 1899-12-30 08:00:00.0 | 2 | 9.25 | false
46726 | 1998-05-14 00:00:00.0 | 1899-12-30 09:00:00.0 | 2 | 10.48 | false
43181 | 1997-12-17 00:00:00.0 | 1899-12-30 16:00:00.0 | 2 | 9.28 | false
43182 | 1997-12-17 00:00:00.0 | 1899-12-30 17:00:00.0 | 2 | 8.96 | false
43183 | 1997-12-17 00:00:00.0 | 1899-12-30 18:00:00.0 | 2 | 8.25 | false
43184 | 1997-12-17 00:00:00.0 | 1899-12-30 19:00:00.0 | 2 | 7.47 | false
43185 | 1997-12-17 00:00:00.0 | 1899-12-30 20:00:00.0 | 2 | 6.756 | false
43186 | 1997-12-17 00:00:00.0 | 1899-12-30 21:00:00.0 | 2 | 6.108 | false
43187 | 1997-12-17 00:00:00.0 | 1899-12-30 22:00:00.0 | 2 | 5.615 | false
43188 | 1997-12-17 00:00:00.0 | 1899-12-30 23:00:00.0 | 2 | 5.077 | false
43189 | 1997-12-18 00:00:00.0 | 1899-12-30 00:00:00.0 | 2 | 4.466 | false
43190 | 1997-12-18 00:00:00.0 | 1899-12-30 01:00:00.0 | 2 | 3.977 | false
43191 | 1997-12-18 00:00:00.0 | 1899-12-30 02:00:00.0 | 2 | 3.824 | false
43192 | 1997-12-18 00:00:00.0 | 1899-12-30 03:00:00.0 | 2 | 3.82 | false
43193 | 1997-12-18 00:00:00.0 | 1899-12-30 04:00:00.0 | 2 | 3.821 | false
43194 | 1997-12-18 00:00:00.0 | 1899-12-30 05:00:00.0 | 2 | 3.822 | false
43195 | 1997-12-18 00:00:00.0 | 1899-12-30 06:00:00.0 | 2 | 3.787 | false
43196 | 1997-12-18 00:00:00.0 | 1899-12-30 07:00:00.0 | 2 | 3.655 | false
43197 | 1997-12-18 00:00:00.0 | 1899-12-30 08:00:00.0 | 2 | 3.509 | false
43198 | 1997-12-18 00:00:00.0 | 1899-12-30 09:00:00.0 | 2 | 3.396 | false
43199 | 1997-12-18 00:00:00.0 | 1899-12-30 10:00:00.0 | 2 | 3.405 | false
43200 | 1997-12-18 00:00:00.0 | 1899-12-30 11:00:00.0 | 2 | 3.504 | false
43201 | 1997-12-18 00:00:00.0 | 1899-12-30 12:00:00.0 | 2 | 3.844 | false
43202 | 1997-12-18 00:00:00.0 | 1899-12-30 13:00:00.0 | 2 | 4.636 | false
43203 | 1997-12-18 00:00:00.0 | 1899-12-30 14:00:00.0 | 2 | 5.463 | false
43204 | 1997-12-18 00:00:00.0 | 1899-12-30 15:00:00.0 | 2 | 6.092 | false
43205 | 1997-12-18 00:00:00.0 | 1899-12-30 16:00:00.0 | 2 | 6.398 | false
43206 | 1997-12-18 00:00:00.0 | 1899-12-30 17:00:00.0 | 2 | 6.046 | false
43207 | 1997-12-18 00:00:00.0 | 1899-12-30 18:00:00.0 | 2 | 5.202 | false
43208 | 1997-12-18 00:00:00.0 | 1899-12-30 19:00:00.0 | 2 | 4.266 | false
43209 | 1997-12-18 00:00:00.0 | 1899-12-30 20:00:00.0 | 2 | 3.392 | false
43210 | 1997-12-18 00:00:00.0 | 1899-12-30 21:00:00.0 | 2 | 2.65 | false
43211 | 1997-12-18 00:00:00.0 | 1899-12-30 22:00:00.0 | 2 | 1.999 | false
43212 | 1997-12-18 00:00:00.0 | 1899-12-30 23:00:00.0 | 2 | 1.457 | false
43213 | 1997-12-19 00:00:00.0 | 1899-12-30 00:00:00.0 | 2 | .979 | false
43214 | 1997-12-19 00:00:00.0 | 1899-12-30 01:00:00.0 | 2 | .489 | false
43215 | 1997-12-19 00:00:00.0 | 1899-12-30 02:00:00.0 | 2 | -.035 | false
43216 | 1997-12-19 00:00:00.0 | 1899-12-30 03:00:00.0 | 2 | -.244 | false
43217 | 1997-12-19 00:00:00.0 | 1899-12-30 04:00:00.0 | 2 | -.635 | false
43218 | 1997-12-19 00:00:00.0 | 1899-12-30 05:00:00.0 | 2 | -1.062 | false
43219 | 1997-12-19 00:00:00.0 | 1899-12-30 06:00:00.0 | 2 | -1.528 | false
43220 | 1997-12-19 00:00:00.0 | 1899-12-30 07:00:00.0 | 2 | -2.071 | false
43221 | 1997-12-19 00:00:00.0 | 1899-12-30 08:00:00.0 | 2 | -2.637 | false
43222 | 1997-12-19 00:00:00.0 | 1899-12-30 09:00:00.0 | 2 | -2.865 | false
43223 | 1997-12-19 00:00:00.0 | 1899-12-30 10:00:00.0 | 2 | -2.11 | false
43224 | 1997-12-19 00:00:00.0 | 1899-12-30 11:00:00.0 | 2 | -.705 | false
43225 | 1997-12-19 00:00:00.0 | 1899-12-30 12:00:00.0 | 2 | .372 | false
43226 | 1997-12-19 00:00:00.0 | 1899-12-30 13:00:00.0 | 2 | 2.541 | false
43227 | 1997-12-19 00:00:00.0 | 1899-12-30 14:00:00.0 | 2 | 4.563 | false
43228 | 1997-12-19 00:00:00.0 | 1899-12-30 15:00:00.0 | 2 | 5.786 | false
43229 | 1997-12-19 00:00:00.0 | 1899-12-30 16:00:00.0 | 2 | 6.114 | false
43230 | 1997-12-19 00:00:00.0 | 1899-12-30 17:00:00.0 | 2 | 5.634 | false
43231 | 1997-12-19 00:00:00.0 | 1899-12-30 18:00:00.0 | 2 | 4.561 | false
43232 | 1997-12-19 00:00:00.0 | 1899-12-30 19:00:00.0 | 2 | 3.443 | false
43233 | 1997-12-19 00:00:00.0 | 1899-12-30 20:00:00.0 | 2 | 2.456 | false
43234 | 1997-12-19 00:00:00.0 | 1899-12-30 21:00:00.0 | 2 | 1.564 | false
43235 | 1997-12-19 00:00:00.0 | 1899-12-30 22:00:00.0 | 2 | .728 | false
43236 | 1997-12-19 00:00:00.0 | 1899-12-30 23:00:00.0 | 2 | .036 | false
43237 | 1997-12-20 00:00:00.0 | 1899-12-30 00:00:00.0 | 2 | -.247 | false
43238 | 1997-12-20 00:00:00.0 | 1899-12-30 01:00:00.0 | 2 | -.62 | false
43239 | 1997-12-20 00:00:00.0 | 1899-12-30 02:00:00.0 | 2 | -.98 | false
43240 | 1997-12-20 00:00:00.0 | 1899-12-30 03:00:00.0 | 2 | -1.327 | false
43241 | 1997-12-20 00:00:00.0 | 1899-12-30 04:00:00.0 | 2 | -1.601 | false
43242 | 1997-12-20 00:00:00.0 | 1899-12-30 05:00:00.0 | 2 | -1.756 | false
43243 | 1997-12-20 00:00:00.0 | 1899-12-30 06:00:00.0 | 2 | -1.885 | false
43244 | 1997-12-20 00:00:00.0 | 1899-12-30 07:00:00.0 | 2 | -2.005 | false
43245 | 1997-12-20 00:00:00.0 | 1899-12-30 08:00:00.0 | 2 | -2.125 | false
43246 | 1997-12-20 00:00:00.0 | 1899-12-30 09:00:00.0 | 2 | -2.163 | false
43247 | 1997-12-20 00:00:00.0 | 1899-12-30 10:00:00.0 | 2 | -1.866 | false
43248 | 1997-12-20 00:00:00.0 | 1899-12-30 11:00:00.0 | 2 | -1.056 | false
43249 | 1997-12-20 00:00:00.0 | 1899-12-30 12:00:00.0 | 2 | -.103 | false
43250 | 1997-12-20 00:00:00.0 | 1899-12-30 13:00:00.0 | 2 | 1.486 | false
43251 | 1997-12-20 00:00:00.0 | 1899-12-30 14:00:00.0 | 2 | 3.633 | false
43252 | 1997-12-20 00:00:00.0 | 1899-12-30 15:00:00.0 | 2 | 5.035 | false
43253 | 1997-12-20 00:00:00.0 | 1899-12-30 16:00:00.0 | 2 | 5.593 | false
43254 | 1997-12-20 00:00:00.0 | 1899-12-30 17:00:00.0 | 2 | 5.335 | false
44429 | 1998-02-07 00:00:00.0 | 1899-12-30 16:00:00.0 | 2 | 5.975 | false
44430 | 1998-02-07 00:00:00.0 | 1899-12-30 17:00:00.0 | 2 | 5.669 | false
44431 | 1998-02-07 00:00:00.0 | 1899-12-30 18:00:00.0 | 2 | 5.337 | false
44432 | 1998-02-07 00:00:00.0 | 1899-12-30 19:00:00.0 | 2 | 4.872 | false
44433 | 1998-02-07 00:00:00.0 | 1899-12-30 20:00:00.0 | 2 | 4.496 | false
44434 | 1998-02-07 00:00:00.0 | 1899-12-30 21:00:00.0 | 2 | 4.222 | false
44435 | 1998-02-07 00:00:00.0 | 1899-12-30 22:00:00.0 | 2 | 3.737 | false
44436 | 1998-02-07 00:00:00.0 | 1899-12-30 23:00:00.0 | 2 | 3.202 | false
44437 | 1998-02-08 00:00:00.0 | 1899-12-30 00:00:00.0 | 2 | 2.846 | false
44438 | 1998-02-08 00:00:00.0 | 1899-12-30 01:00:00.0 | 2 | 2.599 | false
44439 | 1998-02-08 00:00:00.0 | 1899-12-30 02:00:00.0 | 2 | 2.464 | false
44440 | 1998-02-08 00:00:00.0 | 1899-12-30 03:00:00.0 | 2 | 2.409 | false
44441 | 1998-02-08 00:00:00.0 | 1899-12-30 04:00:00.0 | 2 | 2.386 | false
44442 | 1998-02-08 00:00:00.0 | 1899-12-30 05:00:00.0 | 2 | 2.289 | false
44443 | 1998-02-08 00:00:00.0 | 1899-12-30 06:00:00.0 | 2 | 2.194 | false
44444 | 1998-02-08 00:00:00.0 | 1899-12-30 07:00:00.0 | 2 | 2.109 | false
44445 | 1998-02-08 00:00:00.0 | 1899-12-30 08:00:00.0 | 2 | 2.022 | false
44446 | 1998-02-08 00:00:00.0 | 1899-12-30 09:00:00.0 | 2 | 1.934 | false
44447 | 1998-02-08 00:00:00.0 | 1899-12-30 10:00:00.0 | 2 | 2.001 | false
44448 | 1998-02-08 00:00:00.0 | 1899-12-30 11:00:00.0 | 2 | 3.225 | false
44449 | 1998-02-08 00:00:00.0 | 1899-12-30 12:00:00.0 | 2 | 5.446 | false
44450 | 1998-02-08 00:00:00.0 | 1899-12-30 13:00:00.0 | 2 | 7.29 | false
44451 | 1998-02-08 00:00:00.0 | 1899-12-30 14:00:00.0 | 2 | 7.88 | false
44452 | 1998-02-08 00:00:00.0 | 1899-12-30 15:00:00.0 | 2 | 8.15 | false
44453 | 1998-02-08 00:00:00.0 | 1899-12-30 16:00:00.0 | 2 | 8.37 | false
44454 | 1998-02-08 00:00:00.0 | 1899-12-30 17:00:00.0 | 2 | 8.37 | false
44455 | 1998-02-08 00:00:00.0 | 1899-12-30 18:00:00.0 | 2 | 7.85 | false
44456 | 1998-02-08 00:00:00.0 | 1899-12-30 19:00:00.0 | 2 | 7.18 | false
36221 | 1997-03-02 00:00:00.0 | 1899-12-30 15:00:00.0 | 2 | 15.1 | false
44366 | 1998-02-05 00:00:00.0 | 1899-12-30 01:00:00.0 | 2 | 4.372 | false
44367 | 1998-02-05 00:00:00.0 | 1899-12-30 02:00:00.0 | 2 | 3.724 | false
44368 | 1998-02-05 00:00:00.0 | 1899-12-30 03:00:00.0 | 2 | 3.25 | false
44369 | 1998-02-05 00:00:00.0 | 1899-12-30 04:00:00.0 | 2 | 2.846 | false
44370 | 1998-02-05 00:00:00.0 | 1899-12-30 05:00:00.0 | 2 | 2.448 | false
44371 | 1998-02-05 00:00:00.0 | 1899-12-30 06:00:00.0 | 2 | 2.075 | false
44372 | 1998-02-05 00:00:00.0 | 1899-12-30 07:00:00.0 | 2 | 1.766 | false
44373 | 1998-02-05 00:00:00.0 | 1899-12-30 08:00:00.0 | 2 | 1.626 | false
44374 | 1998-02-05 00:00:00.0 | 1899-12-30 09:00:00.0 | 2 | 1.638 | false
44375 | 1998-02-05 00:00:00.0 | 1899-12-30 10:00:00.0 | 2 | 1.926 | false
44376 | 1998-02-05 00:00:00.0 | 1899-12-30 11:00:00.0 | 2 | 2.437 | false
44377 | 1998-02-05 00:00:00.0 | 1899-12-30 12:00:00.0 | 2 | 3.253 | false
44378 | 1998-02-05 00:00:00.0 | 1899-12-30 13:00:00.0 | 2 | 4.136 | false
44379 | 1998-02-05 00:00:00.0 | 1899-12-30 14:00:00.0 | 2 | 4.948 | false
44380 | 1998-02-05 00:00:00.0 | 1899-12-30 15:00:00.0 | 2 | 6.141 | false
44381 | 1998-02-05 00:00:00.0 | 1899-12-30 16:00:00.0 | 2 | 7.14 | false
44382 | 1998-02-05 00:00:00.0 | 1899-12-30 17:00:00.0 | 2 | 7.43 | false
44383 | 1998-02-05 00:00:00.0 | 1899-12-30 18:00:00.0 | 2 | 7.19 | false
44384 | 1998-02-05 00:00:00.0 | 1899-12-30 19:00:00.0 | 2 | 6.644 | false
44385 | 1998-02-05 00:00:00.0 | 1899-12-30 20:00:00.0 | 2 | 6.166 | false
44386 | 1998-02-05 00:00:00.0 | 1899-12-30 21:00:00.0 | 2 | 5.795 | false
44387 | 1998-02-05 00:00:00.0 | 1899-12-30 22:00:00.0 | 2 | 5.441 | false
44388 | 1998-02-05 00:00:00.0 | 1899-12-30 23:00:00.0 | 2 | 5.063 | false
44389 | 1998-02-06 00:00:00.0 | 1899-12-30 00:00:00.0 | 2 | 4.656 | false
44390 | 1998-02-06 00:00:00.0 | 1899-12-30 01:00:00.0 | 2 | 4.319 | false
44391 | 1998-02-06 00:00:00.0 | 1899-12-30 02:00:00.0 | 2 | 4.142 | false
44392 | 1998-02-06 00:00:00.0 | 1899-12-30 03:00:00.0 | 2 | 4.023 | false
44393 | 1998-02-06 00:00:00.0 | 1899-12-30 04:00:00.0 | 2 | 3.971 | false
44394 | 1998-02-06 00:00:00.0 | 1899-12-30 05:00:00.0 | 2 | 3.957 | false
44395 | 1998-02-06 00:00:00.0 | 1899-12-30 06:00:00.0 | 2 | 3.901 | false
44396 | 1998-02-06 00:00:00.0 | 1899-12-30 07:00:00.0 | 2 | 3.761 | false
44397 | 1998-02-06 00:00:00.0 | 1899-12-30 08:00:00.0 | 2 | 3.624 | false
44398 | 1998-02-06 00:00:00.0 | 1899-12-30 09:00:00.0 | 2 | 3.663 | false
44399 | 1998-02-06 00:00:00.0 | 1899-12-30 10:00:00.0 | 2 | 4.168 | false
44400 | 1998-02-06 00:00:00.0 | 1899-12-30 11:00:00.0 | 2 | 5.39 | false
44401 | 1998-02-06 00:00:00.0 | 1899-12-30 12:00:00.0 | 2 | 6.891 | false
44402 | 1998-02-06 00:00:00.0 | 1899-12-30 13:00:00.0 | 2 | 9.03 | false
44403 | 1998-02-06 00:00:00.0 | 1899-12-30 14:00:00.0 | 2 | 10.06 | false
44404 | 1998-02-06 00:00:00.0 | 1899-12-30 15:00:00.0 | 2 | 10.43 | false
44405 | 1998-02-06 00:00:00.0 | 1899-12-30 16:00:00.0 | 2 | 10.69 | false
44406 | 1998-02-06 00:00:00.0 | 1899-12-30 17:00:00.0 | 2 | 10.42 | false
44407 | 1998-02-06 00:00:00.0 | 1899-12-30 18:00:00.0 | 2 | 9.9 | false
44408 | 1998-02-06 00:00:00.0 | 1899-12-30 19:00:00.0 | 2 | 8.96 | false
44409 | 1998-02-06 00:00:00.0 | 1899-12-30 20:00:00.0 | 2 | 8.1 | false
44410 | 1998-02-06 00:00:00.0 | 1899-12-30 21:00:00.0 | 2 | 7.47 | false
44411 | 1998-02-06 00:00:00.0 | 1899-12-30 22:00:00.0 | 2 | 6.941 | false
44412 | 1998-02-06 00:00:00.0 | 1899-12-30 23:00:00.0 | 2 | 6.466 | false
44413 | 1998-02-07 00:00:00.0 | 1899-12-30 00:00:00.0 | 2 | 5.948 | false
44414 | 1998-02-07 00:00:00.0 | 1899-12-30 01:00:00.0 | 2 | 5.324 | false
44415 | 1998-02-07 00:00:00.0 | 1899-12-30 02:00:00.0 | 2 | 4.804 | false
44416 | 1998-02-07 00:00:00.0 | 1899-12-30 03:00:00.0 | 2 | 4.36 | false
44417 | 1998-02-07 00:00:00.0 | 1899-12-30 04:00:00.0 | 2 | 3.821 | false
44418 | 1998-02-07 00:00:00.0 | 1899-12-30 05:00:00.0 | 2 | 3.232 | false
44419 | 1998-02-07 00:00:00.0 | 1899-12-30 06:00:00.0 | 2 | 2.717 | false
44420 | 1998-02-07 00:00:00.0 | 1899-12-30 07:00:00.0 | 2 | 2.347 | false
44421 | 1998-02-07 00:00:00.0 | 1899-12-30 08:00:00.0 | 2 | 2.143 | false
44422 | 1998-02-07 00:00:00.0 | 1899-12-30 09:00:00.0 | 2 | 2.292 | false
44423 | 1998-02-07 00:00:00.0 | 1899-12-30 10:00:00.0 | 2 | 2.974 | false
44424 | 1998-02-07 00:00:00.0 | 1899-12-30 11:00:00.0 | 2 | 4.002 | false
44425 | 1998-02-07 00:00:00.0 | 1899-12-30 12:00:00.0 | 2 | 4.898 | false
44426 | 1998-02-07 00:00:00.0 | 1899-12-30 13:00:00.0 | 2 | 5.427 | false
44427 | 1998-02-07 00:00:00.0 | 1899-12-30 14:00:00.0 | 2 | 5.75 | false
44428 | 1998-02-07 00:00:00.0 | 1899-12-30 15:00:00.0 | 2 | 6.035 | false
45502 | 1998-03-24 00:00:00.0 | 1899-12-30 09:00:00.0 | 2 | 10.73 | false
45503 | 1998-03-24 00:00:00.0 | 1899-12-30 10:00:00.0 | 2 | 10.85 | false
45504 | 1998-03-24 00:00:00.0 | 1899-12-30 11:00:00.0 | 2 | 11.4 | false
45505 | 1998-03-24 00:00:00.0 | 1899-12-30 12:00:00.0 | 2 | 11.95 | false
45506 | 1998-03-24 00:00:00.0 | 1899-12-30 13:00:00.0 | 2 | 12.91 | false
45507 | 1998-03-24 00:00:00.0 | 1899-12-30 14:00:00.0 | 2 | 12.96 | false
45508 | 1998-03-24 00:00:00.0 | 1899-12-30 15:00:00.0 | 2 | 12.85 | false
45509 | 1998-03-24 00:00:00.0 | 1899-12-30 16:00:00.0 | 2 | 13.68 | false
45510 | 1998-03-24 00:00:00.0 | 1899-12-30 17:00:00.0 | 2 | 13.99 | false
45511 | 1998-03-24 00:00:00.0 | 1899-12-30 18:00:00.0 | 2 | 13.73 | false
45512 | 1998-03-24 00:00:00.0 | 1899-12-30 19:00:00.0 | 2 | 13.09 | false
45513 | 1998-03-24 00:00:00.0 | 1899-12-30 20:00:00.0 | 2 | 12.41 | false
45514 | 1998-03-24 00:00:00.0 | 1899-12-30 21:00:00.0 | 2 | 11.71 | false
45515 | 1998-03-24 00:00:00.0 | 1899-12-30 22:00:00.0 | 2 | 11.17 | false
45516 | 1998-03-24 00:00:00.0 | 1899-12-30 23:00:00.0 | 2 | 10.75 | false
45517 | 1998-03-25 00:00:00.0 | 1899-12-30 00:00:00.0 | 2 | 10.39 | false
45518 | 1998-03-25 00:00:00.0 | 1899-12-30 01:00:00.0 | 2 | 9.96 | false
45519 | 1998-03-25 00:00:00.0 | 1899-12-30 02:00:00.0 | 2 | 9.59 | false
45520 | 1998-03-25 00:00:00.0 | 1899-12-30 03:00:00.0 | 2 | 9.43 | false
45521 | 1998-03-25 00:00:00.0 | 1899-12-30 04:00:00.0 | 2 | 9.3 | false
45522 | 1998-03-25 00:00:00.0 | 1899-12-30 05:00:00.0 | 2 | 9.14 | false
45523 | 1998-03-25 00:00:00.0 | 1899-12-30 06:00:00.0 | 2 | 8.92 | false
45524 | 1998-03-25 00:00:00.0 | 1899-12-30 07:00:00.0 | 2 | 8.75 | false
45525 | 1998-03-25 00:00:00.0 | 1899-12-30 08:00:00.0 | 2 | 8.64 | false
45526 | 1998-03-25 00:00:00.0 | 1899-12-30 09:00:00.0 | 2 | 8.75 | false
45527 | 1998-03-25 00:00:00.0 | 1899-12-30 10:00:00.0 | 2 | 9.33 | false
45528 | 1998-03-25 00:00:00.0 | 1899-12-30 11:00:00.0 | 2 | 10.18 | false
45529 | 1998-03-25 00:00:00.0 | 1899-12-30 12:00:00.0 | 2 | 11.31 | false
45530 | 1998-03-25 00:00:00.0 | 1899-12-30 13:00:00.0 | 2 | 12.73 | false
45531 | 1998-03-25 00:00:00.0 | 1899-12-30 14:00:00.0 | 2 | 14.44 | false
45532 | 1998-03-25 00:00:00.0 | 1899-12-30 15:00:00.0 | 2 | 16.25 | false
45533 | 1998-03-25 00:00:00.0 | 1899-12-30 16:00:00.0 | 2 | 17.56 | false
45534 | 1998-03-25 00:00:00.0 | 1899-12-30 17:00:00.0 | 2 | 17.7 | false
45535 | 1998-03-25 00:00:00.0 | 1899-12-30 18:00:00.0 | 2 | 17.38 | false
45536 | 1998-03-25 00:00:00.0 | 1899-12-30 19:00:00.0 | 2 | 16.54 | false
45537 | 1998-03-25 00:00:00.0 | 1899-12-30 20:00:00.0 | 2 | 15.48 | false
45538 | 1998-03-25 00:00:00.0 | 1899-12-30 21:00:00.0 | 2 | 14.5 | false
45539 | 1998-03-25 00:00:00.0 | 1899-12-30 22:00:00.0 | 2 | 13.55 | false
45540 | 1998-03-25 00:00:00.0 | 1899-12-30 23:00:00.0 | 2 | 12.72 | false
45541 | 1998-03-26 00:00:00.0 | 1899-12-30 00:00:00.0 | 2 | 12.18 | false
37309 | 1997-04-16 00:00:00.0 | 1899-12-30 23:00:00.0 | 2 | 14.72 | false
45545 | 1998-03-26 00:00:00.0 | 1899-12-30 04:00:00.0 | 2 | 10.45 | false
45546 | 1998-03-26 00:00:00.0 | 1899-12-30 05:00:00.0 | 2 | 10.17 | false
45547 | 1998-03-26 00:00:00.0 | 1899-12-30 06:00:00.0 | 2 | 9.98 | false
45548 | 1998-03-26 00:00:00.0 | 1899-12-30 07:00:00.0 | 2 | 9.75 | false
45549 | 1998-03-26 00:00:00.0 | 1899-12-30 08:00:00.0 | 2 | 9.68 | false
45550 | 1998-03-26 00:00:00.0 | 1899-12-30 09:00:00.0 | 2 | 10.66 | false
45551 | 1998-03-26 00:00:00.0 | 1899-12-30 10:00:00.0 | 2 | 12.59 | false
45552 | 1998-03-26 00:00:00.0 | 1899-12-30 11:00:00.0 | 2 | 15.13 | false
45553 | 1998-03-26 00:00:00.0 | 1899-12-30 12:00:00.0 | 2 | 18.01 | false
45554 | 1998-03-26 00:00:00.0 | 1899-12-30 13:00:00.0 | 2 | 20.22 | false
45555 | 1998-03-26 00:00:00.0 | 1899-12-30 14:00:00.0 | 2 | 21.61 | false
45556 | 1998-03-26 00:00:00.0 | 1899-12-30 15:00:00.0 | 2 | 21.65 | false
45557 | 1998-03-26 00:00:00.0 | 1899-12-30 16:00:00.0 | 2 | 21.24 | false
45558 | 1998-03-26 00:00:00.0 | 1899-12-30 17:00:00.0 | 2 | 20.45 | false
45559 | 1998-03-26 00:00:00.0 | 1899-12-30 18:00:00.0 | 2 | 19.22 | false
45560 | 1998-03-26 00:00:00.0 | 1899-12-30 19:00:00.0 | 2 | 17.81 | false
45561 | 1998-03-26 00:00:00.0 | 1899-12-30 20:00:00.0 | 2 | 16.5 | false
45562 | 1998-03-26 00:00:00.0 | 1899-12-30 21:00:00.0 | 2 | 15.43 | false
45563 | 1998-03-26 00:00:00.0 | 1899-12-30 22:00:00.0 | 2 | 14.55 | false
45564 | 1998-03-26 00:00:00.0 | 1899-12-30 23:00:00.0 | 2 | 13.9 | false
45565 | 1998-03-27 00:00:00.0 | 1899-12-30 00:00:00.0 | 2 | 13.29 | false
45566 | 1998-03-27 00:00:00.0 | 1899-12-30 01:00:00.0 | 2 | 12.65 | false
45567 | 1998-03-27 00:00:00.0 | 1899-12-30 02:00:00.0 | 2 | 12.1 | false
45568 | 1998-03-27 00:00:00.0 | 1899-12-30 03:00:00.0 | 2 | 11.6 | false
45569 | 1998-03-27 00:00:00.0 | 1899-12-30 04:00:00.0 | 2 | 11.1 | false
45570 | 1998-03-27 00:00:00.0 | 1899-12-30 05:00:00.0 | 2 | 10.6 | false
45571 | 1998-03-27 00:00:00.0 | 1899-12-30 06:00:00.0 | 2 | 10.04 | false
45572 | 1998-03-27 00:00:00.0 | 1899-12-30 07:00:00.0 | 2 | 9.53 | false
45573 | 1998-03-27 00:00:00.0 | 1899-12-30 08:00:00.0 | 2 | 9.5 | false
45574 | 1998-03-27 00:00:00.0 | 1899-12-30 09:00:00.0 | 2 | 10.56 | false
45575 | 1998-03-27 00:00:00.0 | 1899-12-30 10:00:00.0 | 2 | 12.1 | false
45576 | 1998-03-27 00:00:00.0 | 1899-12-30 11:00:00.0 | 2 | 14.01 | false
45577 | 1998-03-27 00:00:00.0 | 1899-12-30 12:00:00.0 | 2 | 15.78 | false
45578 | 1998-03-27 00:00:00.0 | 1899-12-30 13:00:00.0 | 2 | 17.22 | false
45579 | 1998-03-27 00:00:00.0 | 1899-12-30 14:00:00.0 | 2 | 18.35 | false
45580 | 1998-03-27 00:00:00.0 | 1899-12-30 15:00:00.0 | 2 | 19.7 | false
45581 | 1998-03-27 00:00:00.0 | 1899-12-30 16:00:00.0 | 2 | 20.26 | false
45582 | 1998-03-27 00:00:00.0 | 1899-12-30 17:00:00.0 | 2 | 20.07 | false
45583 | 1998-03-27 00:00:00.0 | 1899-12-30 18:00:00.0 | 2 | 19.08 | false
45584 | 1998-03-27 00:00:00.0 | 1899-12-30 19:00:00.0 | 2 | 17.42 | false
45585 | 1998-03-27 00:00:00.0 | 1899-12-30 20:00:00.0 | 2 | 15.64 | false
45586 | 1998-03-27 00:00:00.0 | 1899-12-30 21:00:00.0 | 2 | 14.1 | false
45587 | 1998-03-27 00:00:00.0 | 1899-12-30 22:00:00.0 | 2 | 12.8 | false
45588 | 1998-03-27 00:00:00.0 | 1899-12-30 23:00:00.0 | 2 | 11.87 | false
45589 | 1998-03-28 00:00:00.0 | 1899-12-30 00:00:00.0 | 2 | 11.19 | false
45590 | 1998-03-28 00:00:00.0 | 1899-12-30 01:00:00.0 | 2 | 10.56 | false
45591 | 1998-03-28 00:00:00.0 | 1899-12-30 02:00:00.0 | 2 | 9.99 | false
45592 | 1998-03-28 00:00:00.0 | 1899-12-30 03:00:00.0 | 2 | 9.44 | false
45593 | 1998-03-28 00:00:00.0 | 1899-12-30 04:00:00.0 | 2 | 8.89 | false
45594 | 1998-03-28 00:00:00.0 | 1899-12-30 05:00:00.0 | 2 | 8.28 | false
45595 | 1998-03-28 00:00:00.0 | 1899-12-30 06:00:00.0 | 2 | 7.76 | false
45596 | 1998-03-28 00:00:00.0 | 1899-12-30 07:00:00.0 | 2 | 7.29 | false
45597 | 1998-03-28 00:00:00.0 | 1899-12-30 08:00:00.0 | 2 | 7.34 | false
45598 | 1998-03-28 00:00:00.0 | 1899-12-30 09:00:00.0 | 2 | 7.97 | false
45599 | 1998-03-28 00:00:00.0 | 1899-12-30 10:00:00.0 | 2 | 9.51 | false
45600 | 1998-03-28 00:00:00.0 | 1899-12-30 11:00:00.0 | 2 | 11.53 | false
45601 | 1998-03-28 00:00:00.0 | 1899-12-30 12:00:00.0 | 2 | 12.42 | false
45602 | 1998-03-28 00:00:00.0 | 1899-12-30 13:00:00.0 | 2 | 13.67 | false
45603 | 1998-03-28 00:00:00.0 | 1899-12-30 14:00:00.0 | 2 | 14.89 | false
45604 | 1998-03-28 00:00:00.0 | 1899-12-30 15:00:00.0 | 2 | 14.98 | false
45605 | 1998-03-28 00:00:00.0 | 1899-12-30 16:00:00.0 | 2 | 14.75 | false
45606 | 1998-03-28 00:00:00.0 | 1899-12-30 17:00:00.0 | 2 | 14.23 | false
45607 | 1998-03-28 00:00:00.0 | 1899-12-30 18:00:00.0 | 2 | 13.46 | false
45608 | 1998-03-28 00:00:00.0 | 1899-12-30 19:00:00.0 | 2 | 12.19 | false
45609 | 1998-03-28 00:00:00.0 | 1899-12-30 20:00:00.0 | 2 | 11 | false
46689 | 1998-05-12 00:00:00.0 | 1899-12-30 20:00:00.0 | 2 | 15.71 | false
46690 | 1998-05-12 00:00:00.0 | 1899-12-30 21:00:00.0 | 2 | 14.88 | false
46691 | 1998-05-12 00:00:00.0 | 1899-12-30 22:00:00.0 | 2 | 14.03 | false
46692 | 1998-05-12 00:00:00.0 | 1899-12-30 23:00:00.0 | 2 | 13.22 | false
46693 | 1998-05-13 00:00:00.0 | 1899-12-30 00:00:00.0 | 2 | 12.39 | false
46694 | 1998-05-13 00:00:00.0 | 1899-12-30 01:00:00.0 | 2 | 11.62 | false
46695 | 1998-05-13 00:00:00.0 | 1899-12-30 02:00:00.0 | 2 | 11.01 | false
46696 | 1998-05-13 00:00:00.0 | 1899-12-30 03:00:00.0 | 2 | 10.44 | false
46697 | 1998-05-13 00:00:00.0 | 1899-12-30 04:00:00.0 | 2 | 10 | false
46698 | 1998-05-13 00:00:00.0 | 1899-12-30 05:00:00.0 | 2 | 9.66 | false
46699 | 1998-05-13 00:00:00.0 | 1899-12-30 06:00:00.0 | 2 | 9.39 | false
46700 | 1998-05-13 00:00:00.0 | 1899-12-30 07:00:00.0 | 2 | 9.17 | false
46701 | 1998-05-13 00:00:00.0 | 1899-12-30 08:00:00.0 | 2 | 8.92 | false
46702 | 1998-05-13 00:00:00.0 | 1899-12-30 09:00:00.0 | 2 | 8.64 | false
46703 | 1998-05-13 00:00:00.0 | 1899-12-30 10:00:00.0 | 2 | 8.85 | false
46704 | 1998-05-13 00:00:00.0 | 1899-12-30 11:00:00.0 | 2 | 9.02 | false
46705 | 1998-05-13 00:00:00.0 | 1899-12-30 12:00:00.0 | 2 | 9.24 | false
46706 | 1998-05-13 00:00:00.0 | 1899-12-30 13:00:00.0 | 2 | 9.96 | false
46707 | 1998-05-13 00:00:00.0 | 1899-12-30 14:00:00.0 | 2 | 11.03 | false
46708 | 1998-05-13 00:00:00.0 | 1899-12-30 15:00:00.0 | 2 | 13.86 | false
46709 | 1998-05-13 00:00:00.0 | 1899-12-30 16:00:00.0 | 2 | 17.23 | false
46710 | 1998-05-13 00:00:00.0 | 1899-12-30 17:00:00.0 | 2 | 19.05 | false
46711 | 1998-05-13 00:00:00.0 | 1899-12-30 18:00:00.0 | 2 | 19.31 | false
46712 | 1998-05-13 00:00:00.0 | 1899-12-30 19:00:00.0 | 2 | 18.58 | false
46713 | 1998-05-13 00:00:00.0 | 1899-12-30 20:00:00.0 | 2 | 17.45 | false
46714 | 1998-05-13 00:00:00.0 | 1899-12-30 21:00:00.0 | 2 | 16.29 | false
46715 | 1998-05-13 00:00:00.0 | 1899-12-30 22:00:00.0 | 2 | 15.13 | false
46716 | 1998-05-13 00:00:00.0 | 1899-12-30 23:00:00.0 | 2 | 14.17 | false
46717 | 1998-05-14 00:00:00.0 | 1899-12-30 00:00:00.0 | 2 | 13.4 | false
46718 | 1998-05-14 00:00:00.0 | 1899-12-30 01:00:00.0 | 2 | 12.66 | false
46719 | 1998-05-14 00:00:00.0 | 1899-12-30 02:00:00.0 | 2 | 11.91 | false
46720 | 1998-05-14 00:00:00.0 | 1899-12-30 03:00:00.0 | 2 | 11.23 | false
46721 | 1998-05-14 00:00:00.0 | 1899-12-30 04:00:00.0 | 2 | 10.62 | false
46722 | 1998-05-14 00:00:00.0 | 1899-12-30 05:00:00.0 | 2 | 10.1 | false
46723 | 1998-05-14 00:00:00.0 | 1899-12-30 06:00:00.0 | 2 | 9.6 | false
46724 | 1998-05-14 00:00:00.0 | 1899-12-30 07:00:00.0 | 2 | 9.14 | false
38301 | 1997-05-28 00:00:00.0 | 1899-12-30 08:00:00.0 | 2 | 14.50686 | true | Interpolated From Previous Year
17298 | 1998-02-22 00:00:00.0 | 1899-12-30 16:00:00.0 | 1 | 12.62 | false
46631 | 1998-05-10 00:00:00.0 | 1899-12-30 10:00:00.0 | 2 | 14.14 | false
46632 | 1998-05-10 00:00:00.0 | 1899-12-30 11:00:00.0 | 2 | 16.2 | false
46633 | 1998-05-10 00:00:00.0 | 1899-12-30 12:00:00.0 | 2 | 17.65 | false
46634 | 1998-05-10 00:00:00.0 | 1899-12-30 13:00:00.0 | 2 | 18.81 | false
46635 | 1998-05-10 00:00:00.0 | 1899-12-30 14:00:00.0 | 2 | 20.32 | false
46636 | 1998-05-10 00:00:00.0 | 1899-12-30 15:00:00.0 | 2 | 21.06 | false
46637 | 1998-05-10 00:00:00.0 | 1899-12-30 16:00:00.0 | 2 | 20.82 | false
46638 | 1998-05-10 00:00:00.0 | 1899-12-30 17:00:00.0 | 2 | 20.29 | false
46639 | 1998-05-10 00:00:00.0 | 1899-12-30 18:00:00.0 | 2 | 19.64 | false
46640 | 1998-05-10 00:00:00.0 | 1899-12-30 19:00:00.0 | 2 | 18.94 | false
46641 | 1998-05-10 00:00:00.0 | 1899-12-30 20:00:00.0 | 2 | 18.2 | false
46642 | 1998-05-10 00:00:00.0 | 1899-12-30 21:00:00.0 | 2 | 17.42 | false
46643 | 1998-05-10 00:00:00.0 | 1899-12-30 22:00:00.0 | 2 | 16.66 | false
46644 | 1998-05-10 00:00:00.0 | 1899-12-30 23:00:00.0 | 2 | 15.95 | false
46645 | 1998-05-11 00:00:00.0 | 1899-12-30 00:00:00.0 | 2 | 15.21 | false
46646 | 1998-05-11 00:00:00.0 | 1899-12-30 01:00:00.0 | 2 | 14.42 | false
46647 | 1998-05-11 00:00:00.0 | 1899-12-30 02:00:00.0 | 2 | 13.62 | false
46648 | 1998-05-11 00:00:00.0 | 1899-12-30 03:00:00.0 | 2 | 12.91 | false
46649 | 1998-05-11 00:00:00.0 | 1899-12-30 04:00:00.0 | 2 | 12.29 | false
46650 | 1998-05-11 00:00:00.0 | 1899-12-30 05:00:00.0 | 2 | 11.68 | false
46651 | 1998-05-11 00:00:00.0 | 1899-12-30 06:00:00.0 | 2 | 11.08 | false
46652 | 1998-05-11 00:00:00.0 | 1899-12-30 07:00:00.0 | 2 | 10.54 | false
46653 | 1998-05-11 00:00:00.0 | 1899-12-30 08:00:00.0 | 2 | 10.44 | false
46654 | 1998-05-11 00:00:00.0 | 1899-12-30 09:00:00.0 | 2 | 11.32 | false
46655 | 1998-05-11 00:00:00.0 | 1899-12-30 10:00:00.0 | 2 | 13.45 | false
46656 | 1998-05-11 00:00:00.0 | 1899-12-30 11:00:00.0 | 2 | 16.11 | false
46657 | 1998-05-11 00:00:00.0 | 1899-12-30 12:00:00.0 | 2 | 18.8 | false
46658 | 1998-05-11 00:00:00.0 | 1899-12-30 13:00:00.0 | 2 | 21.03 | false
46659 | 1998-05-11 00:00:00.0 | 1899-12-30 14:00:00.0 | 2 | 23.16 | false
46660 | 1998-05-11 00:00:00.0 | 1899-12-30 15:00:00.0 | 2 | 24.37 | false
46661 | 1998-05-11 00:00:00.0 | 1899-12-30 16:00:00.0 | 2 | 25.86 | false
46662 | 1998-05-11 00:00:00.0 | 1899-12-30 17:00:00.0 | 2 | 26.43 | false
46663 | 1998-05-11 00:00:00.0 | 1899-12-30 18:00:00.0 | 2 | 25.42 | false
46664 | 1998-05-11 00:00:00.0 | 1899-12-30 19:00:00.0 | 2 | 23.61 | false
46665 | 1998-05-11 00:00:00.0 | 1899-12-30 20:00:00.0 | 2 | 21.9 | false
46666 | 1998-05-11 00:00:00.0 | 1899-12-30 21:00:00.0 | 2 | 20.43 | false
46667 | 1998-05-11 00:00:00.0 | 1899-12-30 22:00:00.0 | 2 | 19.2 | false
46668 | 1998-05-11 00:00:00.0 | 1899-12-30 23:00:00.0 | 2 | 18.21 | false
46669 | 1998-05-12 00:00:00.0 | 1899-12-30 00:00:00.0 | 2 | 17.37 | false
46670 | 1998-05-12 00:00:00.0 | 1899-12-30 01:00:00.0 | 2 | 16.52 | false
46671 | 1998-05-12 00:00:00.0 | 1899-12-30 02:00:00.0 | 2 | 15.61 | false
46672 | 1998-05-12 00:00:00.0 | 1899-12-30 03:00:00.0 | 2 | 14.78 | false
46673 | 1998-05-12 00:00:00.0 | 1899-12-30 04:00:00.0 | 2 | 14.15 | false
46674 | 1998-05-12 00:00:00.0 | 1899-12-30 05:00:00.0 | 2 | 13.74 | false
46675 | 1998-05-12 00:00:00.0 | 1899-12-30 06:00:00.0 | 2 | 13.34 | false
46676 | 1998-05-12 00:00:00.0 | 1899-12-30 07:00:00.0 | 2 | 12.75 | false
46677 | 1998-05-12 00:00:00.0 | 1899-12-30 08:00:00.0 | 2 | 12.47 | false
46678 | 1998-05-12 00:00:00.0 | 1899-12-30 09:00:00.0 | 2 | 13.07 | false
46679 | 1998-05-12 00:00:00.0 | 1899-12-30 10:00:00.0 | 2 | 14.4 | false
46680 | 1998-05-12 00:00:00.0 | 1899-12-30 11:00:00.0 | 2 | 15.76 | false
46681 | 1998-05-12 00:00:00.0 | 1899-12-30 12:00:00.0 | 2 | 17.13 | false
46682 | 1998-05-12 00:00:00.0 | 1899-12-30 13:00:00.0 | 2 | 18.42 | false
46683 | 1998-05-12 00:00:00.0 | 1899-12-30 14:00:00.0 | 2 | 19.44 | false
46684 | 1998-05-12 00:00:00.0 | 1899-12-30 15:00:00.0 | 2 | 18.9 | false
46685 | 1998-05-12 00:00:00.0 | 1899-12-30 16:00:00.0 | 2 | 17.37 | false
46686 | 1998-05-12 00:00:00.0 | 1899-12-30 17:00:00.0 | 2 | 16.91 | false
46687 | 1998-05-12 00:00:00.0 | 1899-12-30 18:00:00.0 | 2 | 17 | false
46688 | 1998-05-12 00:00:00.0 | 1899-12-30 19:00:00.0 | 2 | 16.4 | false
43042 | 1997-12-11 00:00:00.0 | 1899-12-30 21:00:00.0 | 2 | 2.388 | false
43043 | 1997-12-11 00:00:00.0 | 1899-12-30 22:00:00.0 | 2 | 1.613 | false
43044 | 1997-12-11 00:00:00.0 | 1899-12-30 23:00:00.0 | 2 | .882 | false
43045 | 1997-12-12 00:00:00.0 | 1899-12-30 00:00:00.0 | 2 | .225 | false
43046 | 1997-12-12 00:00:00.0 | 1899-12-30 01:00:00.0 | 2 | -.117 | false
43047 | 1997-12-12 00:00:00.0 | 1899-12-30 02:00:00.0 | 2 | -.394 | false
43048 | 1997-12-12 00:00:00.0 | 1899-12-30 03:00:00.0 | 2 | -.762 | false
43049 | 1997-12-12 00:00:00.0 | 1899-12-30 04:00:00.0 | 2 | -1.144 | false
43050 | 1997-12-12 00:00:00.0 | 1899-12-30 05:00:00.0 | 2 | -1.559 | false
43051 | 1997-12-12 00:00:00.0 | 1899-12-30 06:00:00.0 | 2 | -2.026 | false
43052 | 1997-12-12 00:00:00.0 | 1899-12-30 07:00:00.0 | 2 | -2.491 | false
43053 | 1997-12-12 00:00:00.0 | 1899-12-30 08:00:00.0 | 2 | -2.891 | false
43054 | 1997-12-12 00:00:00.0 | 1899-12-30 09:00:00.0 | 2 | -3.019 | false
43055 | 1997-12-12 00:00:00.0 | 1899-12-30 10:00:00.0 | 2 | -2.471 | false
43056 | 1997-12-12 00:00:00.0 | 1899-12-30 11:00:00.0 | 2 | -1.168 | false
43057 | 1997-12-12 00:00:00.0 | 1899-12-30 12:00:00.0 | 2 | -.107 | false
43058 | 1997-12-12 00:00:00.0 | 1899-12-30 13:00:00.0 | 2 | 1.254 | false
43059 | 1997-12-12 00:00:00.0 | 1899-12-30 14:00:00.0 | 2 | 3.151 | false
43060 | 1997-12-12 00:00:00.0 | 1899-12-30 15:00:00.0 | 2 | 4.137 | false
43061 | 1997-12-12 00:00:00.0 | 1899-12-30 16:00:00.0 | 2 | 4.408 | false
43062 | 1997-12-12 00:00:00.0 | 1899-12-30 17:00:00.0 | 2 | 4.005 | false
43063 | 1997-12-12 00:00:00.0 | 1899-12-30 18:00:00.0 | 2 | 3.264 | false
43064 | 1997-12-12 00:00:00.0 | 1899-12-30 19:00:00.0 | 2 | 2.472 | false
43065 | 1997-12-12 00:00:00.0 | 1899-12-30 20:00:00.0 | 2 | 1.782 | false
43066 | 1997-12-12 00:00:00.0 | 1899-12-30 21:00:00.0 | 2 | 1.144 | false
43067 | 1997-12-12 00:00:00.0 | 1899-12-30 22:00:00.0 | 2 | .554 | false
43068 | 1997-12-12 00:00:00.0 | 1899-12-30 23:00:00.0 | 2 | -.121 | false
43069 | 1997-12-13 00:00:00.0 | 1899-12-30 00:00:00.0 | 2 | -.34 | false
43070 | 1997-12-13 00:00:00.0 | 1899-12-30 01:00:00.0 | 2 | -.689 | false
43071 | 1997-12-13 00:00:00.0 | 1899-12-30 02:00:00.0 | 2 | -1.058 | false
43072 | 1997-12-13 00:00:00.0 | 1899-12-30 03:00:00.0 | 2 | -1.403 | false
43073 | 1997-12-13 00:00:00.0 | 1899-12-30 04:00:00.0 | 2 | -1.756 | false
43074 | 1997-12-13 00:00:00.0 | 1899-12-30 05:00:00.0 | 2 | -2.081 | false
43075 | 1997-12-13 00:00:00.0 | 1899-12-30 06:00:00.0 | 2 | -2.383 | false
43076 | 1997-12-13 00:00:00.0 | 1899-12-30 07:00:00.0 | 2 | -2.665 | false
43077 | 1997-12-13 00:00:00.0 | 1899-12-30 08:00:00.0 | 2 | -2.955 | false
43078 | 1997-12-13 00:00:00.0 | 1899-12-30 09:00:00.0 | 2 | -3.061 | false
43079 | 1997-12-13 00:00:00.0 | 1899-12-30 10:00:00.0 | 2 | -2.393 | false
43080 | 1997-12-13 00:00:00.0 | 1899-12-30 11:00:00.0 | 2 | -.841 | false
43081 | 1997-12-13 00:00:00.0 | 1899-12-30 12:00:00.0 | 2 | .237 | false
43082 | 1997-12-13 00:00:00.0 | 1899-12-30 13:00:00.0 | 2 | 1.81 | false
43083 | 1997-12-13 00:00:00.0 | 1899-12-30 14:00:00.0 | 2 | 3.425 | false
43084 | 1997-12-13 00:00:00.0 | 1899-12-30 15:00:00.0 | 2 | 4.718 | false
43085 | 1997-12-13 00:00:00.0 | 1899-12-30 16:00:00.0 | 2 | 4.887 | false
43086 | 1997-12-13 00:00:00.0 | 1899-12-30 17:00:00.0 | 2 | 4.384 | false
14292 | 1997-10-20 00:00:00.0 | 1899-12-30 10:00:00.0 | 1 | 11.72 | false
14293 | 1997-10-20 00:00:00.0 | 1899-12-30 11:00:00.0 | 1 | 16.48 | false
14294 | 1997-10-20 00:00:00.0 | 1899-12-30 12:00:00.0 | 1 | 20.61 | false
14295 | 1997-10-20 00:00:00.0 | 1899-12-30 13:00:00.0 | 1 | 21.17 | false
14296 | 1997-10-20 00:00:00.0 | 1899-12-30 14:00:00.0 | 1 | 24.42 | false
14297 | 1997-10-20 00:00:00.0 | 1899-12-30 15:00:00.0 | 1 | 27.57 | false
14298 | 1997-10-20 00:00:00.0 | 1899-12-30 16:00:00.0 | 1 | 28.55 | false
14299 | 1997-10-20 00:00:00.0 | 1899-12-30 17:00:00.0 | 1 | 26.81 | false
14300 | 1997-10-20 00:00:00.0 | 1899-12-30 18:00:00.0 | 1 | 23.97 | false
14301 | 1997-10-20 00:00:00.0 | 1899-12-30 19:00:00.0 | 1 | 20.55 | false
14302 | 1997-10-20 00:00:00.0 | 1899-12-30 20:00:00.0 | 1 | 17.82 | false
14303 | 1997-10-20 00:00:00.0 | 1899-12-30 21:00:00.0 | 1 | 15.87 | false
14304 | 1997-10-20 00:00:00.0 | 1899-12-30 22:00:00.0 | 1 | 14.4 | false
14305 | 1997-10-20 00:00:00.0 | 1899-12-30 23:00:00.0 | 1 | 13.18 | false
14306 | 1997-10-21 00:00:00.0 | 1899-12-30 00:00:00.0 | 1 | 12.11 | false
14307 | 1997-10-21 00:00:00.0 | 1899-12-30 01:00:00.0 | 1 | 11.13 | false
14308 | 1997-10-21 00:00:00.0 | 1899-12-30 02:00:00.0 | 1 | 10.18 | false
14309 | 1997-10-21 00:00:00.0 | 1899-12-30 03:00:00.0 | 1 | 9.31 | false
14310 | 1997-10-21 00:00:00.0 | 1899-12-30 04:00:00.0 | 1 | 8.49 | false
14311 | 1997-10-21 00:00:00.0 | 1899-12-30 05:00:00.0 | 1 | 7.72 | false
14312 | 1997-10-21 00:00:00.0 | 1899-12-30 06:00:00.0 | 1 | 7.02 | false
14313 | 1997-10-21 00:00:00.0 | 1899-12-30 07:00:00.0 | 1 | 6.405 | false
14314 | 1997-10-21 00:00:00.0 | 1899-12-30 08:00:00.0 | 1 | 5.971 | false
14315 | 1997-10-21 00:00:00.0 | 1899-12-30 09:00:00.0 | 1 | 7.29 | false
14316 | 1997-10-21 00:00:00.0 | 1899-12-30 10:00:00.0 | 1 | 11.12 | false
14317 | 1997-10-21 00:00:00.0 | 1899-12-30 11:00:00.0 | 1 | 16.14 | false
14318 | 1997-10-21 00:00:00.0 | 1899-12-30 12:00:00.0 | 1 | 21.09 | false
14319 | 1997-10-21 00:00:00.0 | 1899-12-30 13:00:00.0 | 1 | 25.4 | false
14320 | 1997-10-21 00:00:00.0 | 1899-12-30 14:00:00.0 | 1 | 28.55 | false
14321 | 1997-10-21 00:00:00.0 | 1899-12-30 15:00:00.0 | 1 | 30.31 | false
14322 | 1997-10-21 00:00:00.0 | 1899-12-30 16:00:00.0 | 1 | 30.4 | false
14323 | 1997-10-21 00:00:00.0 | 1899-12-30 17:00:00.0 | 1 | 28.83 | false
14324 | 1997-10-21 00:00:00.0 | 1899-12-30 18:00:00.0 | 1 | 25.79 | false
14325 | 1997-10-21 00:00:00.0 | 1899-12-30 19:00:00.0 | 1 | 21.96 | false
14326 | 1997-10-21 00:00:00.0 | 1899-12-30 20:00:00.0 | 1 | 18.93 | false
14327 | 1997-10-21 00:00:00.0 | 1899-12-30 21:00:00.0 | 1 | 16.66 | false
14328 | 1997-10-21 00:00:00.0 | 1899-12-30 22:00:00.0 | 1 | 14.9 | false
14329 | 1997-10-21 00:00:00.0 | 1899-12-30 23:00:00.0 | 1 | 13.46 | false
14330 | 1997-10-22 00:00:00.0 | 1899-12-30 00:00:00.0 | 1 | 12.21 | false
14331 | 1997-10-22 00:00:00.0 | 1899-12-30 01:00:00.0 | 1 | 11.1 | false
14332 | 1997-10-22 00:00:00.0 | 1899-12-30 02:00:00.0 | 1 | 10.2 | false
14333 | 1997-10-22 00:00:00.0 | 1899-12-30 03:00:00.0 | 1 | 9.32 | false
14334 | 1997-10-22 00:00:00.0 | 1899-12-30 04:00:00.0 | 1 | 8.5 | false
14335 | 1997-10-22 00:00:00.0 | 1899-12-30 05:00:00.0 | 1 | 7.74 | false
14336 | 1997-10-22 00:00:00.0 | 1899-12-30 06:00:00.0 | 1 | 7.05 | false
14337 | 1997-10-22 00:00:00.0 | 1899-12-30 07:00:00.0 | 1 | 6.423 | false
14338 | 1997-10-22 00:00:00.0 | 1899-12-30 08:00:00.0 | 1 | 6.017 | false
14339 | 1997-10-22 00:00:00.0 | 1899-12-30 09:00:00.0 | 1 | 7.31 | false
14340 | 1997-10-22 00:00:00.0 | 1899-12-30 10:00:00.0 | 1 | 11.57 | false
14341 | 1997-10-22 00:00:00.0 | 1899-12-30 11:00:00.0 | 1 | 16.67 | false
14342 | 1997-10-22 00:00:00.0 | 1899-12-30 12:00:00.0 | 1 | 21.55 | false
14343 | 1997-10-22 00:00:00.0 | 1899-12-30 13:00:00.0 | 1 | 25.8 | false
14344 | 1997-10-22 00:00:00.0 | 1899-12-30 14:00:00.0 | 1 | 29.25 | false
14345 | 1997-10-22 00:00:00.0 | 1899-12-30 15:00:00.0 | 1 | 30.27 | false
14346 | 1997-10-22 00:00:00.0 | 1899-12-30 16:00:00.0 | 1 | 30.56 | false
14347 | 1997-10-22 00:00:00.0 | 1899-12-30 17:00:00.0 | 1 | 29.28 | false
14348 | 1997-10-22 00:00:00.0 | 1899-12-30 18:00:00.0 | 1 | 25.94 | false
14349 | 1997-10-22 00:00:00.0 | 1899-12-30 19:00:00.0 | 1 | 22.4 | false
14350 | 1997-10-22 00:00:00.0 | 1899-12-30 20:00:00.0 | 1 | 19.95 | false
14351 | 1997-10-22 00:00:00.0 | 1899-12-30 21:00:00.0 | 1 | 18.25 | false
14352 | 1997-10-22 00:00:00.0 | 1899-12-30 22:00:00.0 | 1 | 16.97 | false
14353 | 1997-10-22 00:00:00.0 | 1899-12-30 23:00:00.0 | 1 | 16.03 | false
14354 | 1997-10-23 00:00:00.0 | 1899-12-30 00:00:00.0 | 1 | 15.42 | false
14355 | 1997-10-23 00:00:00.0 | 1899-12-30 01:00:00.0 | 1 | 14.98 | false
14356 | 1997-10-23 00:00:00.0 | 1899-12-30 02:00:00.0 | 1 | 14.71 | false
14357 | 1997-10-23 00:00:00.0 | 1899-12-30 03:00:00.0 | 1 | 14.13 | false
14358 | 1997-10-23 00:00:00.0 | 1899-12-30 04:00:00.0 | 1 | 13.62 | false
14359 | 1997-10-23 00:00:00.0 | 1899-12-30 05:00:00.0 | 1 | 12.77 | false
14360 | 1997-10-23 00:00:00.0 | 1899-12-30 06:00:00.0 | 1 | 12.59 | false
14361 | 1997-10-23 00:00:00.0 | 1899-12-30 07:00:00.0 | 1 | 12.04 | false
14362 | 1997-10-23 00:00:00.0 | 1899-12-30 08:00:00.0 | 1 | 11.18 | false
14363 | 1997-10-23 00:00:00.0 | 1899-12-30 09:00:00.0 | 1 | 11.95 | false
14364 | 1997-10-23 00:00:00.0 | 1899-12-30 10:00:00.0 | 1 | 15.12 | false
14365 | 1997-10-23 00:00:00.0 | 1899-12-30 11:00:00.0 | 1 | 19.18 | false
14366 | 1997-10-23 00:00:00.0 | 1899-12-30 12:00:00.0 | 1 | 22.93 | false
14367 | 1997-10-23 00:00:00.0 | 1899-12-30 13:00:00.0 | 1 | 25.75 | false
14368 | 1997-10-23 00:00:00.0 | 1899-12-30 14:00:00.0 | 1 | 27.66 | false
14369 | 1997-10-23 00:00:00.0 | 1899-12-30 15:00:00.0 | 1 | 28.16 | false
15443 | 1997-12-07 00:00:00.0 | 1899-12-30 09:00:00.0 | 1 | .371 | false
15444 | 1997-12-07 00:00:00.0 | 1899-12-30 10:00:00.0 | 1 | 1.58 | false
15445 | 1997-12-07 00:00:00.0 | 1899-12-30 11:00:00.0 | 1 | 3.863 | false
15446 | 1997-12-07 00:00:00.0 | 1899-12-30 12:00:00.0 | 1 | 5.526 | false
15447 | 1997-12-07 00:00:00.0 | 1899-12-30 13:00:00.0 | 1 | 6.965 | false
15448 | 1997-12-07 00:00:00.0 | 1899-12-30 14:00:00.0 | 1 | 7.41 | false
15449 | 1997-12-07 00:00:00.0 | 1899-12-30 15:00:00.0 | 1 | 6.744 | false
15450 | 1997-12-07 00:00:00.0 | 1899-12-30 16:00:00.0 | 1 | 5.773 | false
15451 | 1997-12-07 00:00:00.0 | 1899-12-30 17:00:00.0 | 1 | 4.632 | false
15452 | 1997-12-07 00:00:00.0 | 1899-12-30 18:00:00.0 | 1 | 3.577 | false
15453 | 1997-12-07 00:00:00.0 | 1899-12-30 19:00:00.0 | 1 | 2.395 | false
15454 | 1997-12-07 00:00:00.0 | 1899-12-30 20:00:00.0 | 1 | 1.536 | false
15455 | 1997-12-07 00:00:00.0 | 1899-12-30 21:00:00.0 | 1 | 1.083 | false
15456 | 1997-12-07 00:00:00.0 | 1899-12-30 22:00:00.0 | 1 | .605 | false
15457 | 1997-12-07 00:00:00.0 | 1899-12-30 23:00:00.0 | 1 | .263 | false
15458 | 1997-12-08 00:00:00.0 | 1899-12-30 00:00:00.0 | 1 | -.027 | false
15459 | 1997-12-08 00:00:00.0 | 1899-12-30 01:00:00.0 | 1 | -.299 | false
15460 | 1997-12-08 00:00:00.0 | 1899-12-30 02:00:00.0 | 1 | -.632 | false
15461 | 1997-12-08 00:00:00.0 | 1899-12-30 03:00:00.0 | 1 | -1.037 | false
15462 | 1997-12-08 00:00:00.0 | 1899-12-30 04:00:00.0 | 1 | -1.386 | false
15463 | 1997-12-08 00:00:00.0 | 1899-12-30 05:00:00.0 | 1 | -.929 | false
15464 | 1997-12-08 00:00:00.0 | 1899-12-30 06:00:00.0 | 1 | -1.161 | false
15465 | 1997-12-08 00:00:00.0 | 1899-12-30 07:00:00.0 | 1 | -1.411 | false
15466 | 1997-12-08 00:00:00.0 | 1899-12-30 08:00:00.0 | 1 | -1.542 | false
15467 | 1997-12-08 00:00:00.0 | 1899-12-30 09:00:00.0 | 1 | -.777 | false
15468 | 1997-12-08 00:00:00.0 | 1899-12-30 10:00:00.0 | 1 | 2.225 | false
44457 | 1998-02-08 00:00:00.0 | 1899-12-30 20:00:00.0 | 2 | 6.612 | false
44458 | 1998-02-08 00:00:00.0 | 1899-12-30 21:00:00.0 | 2 | 6.141 | false
44459 | 1998-02-08 00:00:00.0 | 1899-12-30 22:00:00.0 | 2 | 5.705 | false
44460 | 1998-02-08 00:00:00.0 | 1899-12-30 23:00:00.0 | 2 | 5.21 | false
44461 | 1998-02-09 00:00:00.0 | 1899-12-30 00:00:00.0 | 2 | 4.714 | false
44462 | 1998-02-09 00:00:00.0 | 1899-12-30 01:00:00.0 | 2 | 4.156 | false
44463 | 1998-02-09 00:00:00.0 | 1899-12-30 02:00:00.0 | 2 | 3.675 | false
44464 | 1998-02-09 00:00:00.0 | 1899-12-30 03:00:00.0 | 2 | 3.337 | false
44465 | 1998-02-09 00:00:00.0 | 1899-12-30 04:00:00.0 | 2 | 3.091 | false
44466 | 1998-02-09 00:00:00.0 | 1899-12-30 05:00:00.0 | 2 | 2.907 | false
44467 | 1998-02-09 00:00:00.0 | 1899-12-30 06:00:00.0 | 2 | 2.742 | false
44468 | 1998-02-09 00:00:00.0 | 1899-12-30 07:00:00.0 | 2 | 2.594 | false
44469 | 1998-02-09 00:00:00.0 | 1899-12-30 08:00:00.0 | 2 | 2.463 | false
44470 | 1998-02-09 00:00:00.0 | 1899-12-30 09:00:00.0 | 2 | 2.426 | false
44471 | 1998-02-09 00:00:00.0 | 1899-12-30 10:00:00.0 | 2 | 2.808 | false
44472 | 1998-02-09 00:00:00.0 | 1899-12-30 11:00:00.0 | 2 | 4.108 | false
44473 | 1998-02-09 00:00:00.0 | 1899-12-30 12:00:00.0 | 2 | 5.626 | false
44474 | 1998-02-09 00:00:00.0 | 1899-12-30 13:00:00.0 | 2 | 7.04 | false
44475 | 1998-02-09 00:00:00.0 | 1899-12-30 14:00:00.0 | 2 | 8.66 | false
44476 | 1998-02-09 00:00:00.0 | 1899-12-30 15:00:00.0 | 2 | 9.83 | false
44477 | 1998-02-09 00:00:00.0 | 1899-12-30 16:00:00.0 | 2 | 10.16 | false
44478 | 1998-02-09 00:00:00.0 | 1899-12-30 17:00:00.0 | 2 | 10.11 | false
44479 | 1998-02-09 00:00:00.0 | 1899-12-30 18:00:00.0 | 2 | 9.1 | false
44480 | 1998-02-09 00:00:00.0 | 1899-12-30 19:00:00.0 | 2 | 7.84 | false
44481 | 1998-02-09 00:00:00.0 | 1899-12-30 20:00:00.0 | 2 | 6.637 | false
44482 | 1998-02-09 00:00:00.0 | 1899-12-30 21:00:00.0 | 2 | 5.6 | false
44483 | 1998-02-09 00:00:00.0 | 1899-12-30 22:00:00.0 | 2 | 4.811 | false
44484 | 1998-02-09 00:00:00.0 | 1899-12-30 23:00:00.0 | 2 | 4.219 | false
44485 | 1998-02-10 00:00:00.0 | 1899-12-30 00:00:00.0 | 2 | 3.593 | false
44486 | 1998-02-10 00:00:00.0 | 1899-12-30 01:00:00.0 | 2 | 3.074 | false
44487 | 1998-02-10 00:00:00.0 | 1899-12-30 02:00:00.0 | 2 | 2.627 | false
44488 | 1998-02-10 00:00:00.0 | 1899-12-30 03:00:00.0 | 2 | 2.361 | false
44489 | 1998-02-10 00:00:00.0 | 1899-12-30 04:00:00.0 | 2 | 2.132 | false
44490 | 1998-02-10 00:00:00.0 | 1899-12-30 05:00:00.0 | 2 | 1.856 | false
44491 | 1998-02-10 00:00:00.0 | 1899-12-30 06:00:00.0 | 2 | 1.64 | false
44492 | 1998-02-10 00:00:00.0 | 1899-12-30 07:00:00.0 | 2 | 1.494 | false
44493 | 1998-02-10 00:00:00.0 | 1899-12-30 08:00:00.0 | 2 | 1.173 | false
44494 | 1998-02-10 00:00:00.0 | 1899-12-30 09:00:00.0 | 2 | 1.176 | false
44495 | 1998-02-10 00:00:00.0 | 1899-12-30 10:00:00.0 | 2 | 2.118 | false
44496 | 1998-02-10 00:00:00.0 | 1899-12-30 11:00:00.0 | 2 | 3.748 | false
44497 | 1998-02-10 00:00:00.0 | 1899-12-30 12:00:00.0 | 2 | 5.345 | false
44498 | 1998-02-10 00:00:00.0 | 1899-12-30 13:00:00.0 | 2 | 6.656 | false
44499 | 1998-02-10 00:00:00.0 | 1899-12-30 14:00:00.0 | 2 | 7.14 | false
44500 | 1998-02-10 00:00:00.0 | 1899-12-30 15:00:00.0 | 2 | 6.735 | false
44501 | 1998-02-10 00:00:00.0 | 1899-12-30 16:00:00.0 | 2 | 6.494 | false
44502 | 1998-02-10 00:00:00.0 | 1899-12-30 17:00:00.0 | 2 | 6.295 | false
44503 | 1998-02-10 00:00:00.0 | 1899-12-30 18:00:00.0 | 2 | 6.037 | false
44504 | 1998-02-10 00:00:00.0 | 1899-12-30 19:00:00.0 | 2 | 5.697 | false
44505 | 1998-02-10 00:00:00.0 | 1899-12-30 20:00:00.0 | 2 | 5.342 | false
44506 | 1998-02-10 00:00:00.0 | 1899-12-30 21:00:00.0 | 2 | 4.937 | false
44507 | 1998-02-10 00:00:00.0 | 1899-12-30 22:00:00.0 | 2 | 4.465 | false
44508 | 1998-02-10 00:00:00.0 | 1899-12-30 23:00:00.0 | 2 | 4.217 | false
44509 | 1998-02-11 00:00:00.0 | 1899-12-30 00:00:00.0 | 2 | 4.016 | false
44510 | 1998-02-11 00:00:00.0 | 1899-12-30 01:00:00.0 | 2 | 3.665 | false
44511 | 1998-02-11 00:00:00.0 | 1899-12-30 02:00:00.0 | 2 | 3.319 | false
44512 | 1998-02-11 00:00:00.0 | 1899-12-30 03:00:00.0 | 2 | 3.02 | false
44513 | 1998-02-11 00:00:00.0 | 1899-12-30 04:00:00.0 | 2 | 2.85 | false
44514 | 1998-02-11 00:00:00.0 | 1899-12-30 05:00:00.0 | 2 | 2.712 | false
44515 | 1998-02-11 00:00:00.0 | 1899-12-30 06:00:00.0 | 2 | 2.512 | false
44516 | 1998-02-11 00:00:00.0 | 1899-12-30 07:00:00.0 | 2 | 2.256 | false
44517 | 1998-02-11 00:00:00.0 | 1899-12-30 08:00:00.0 | 2 | 1.993 | false
44518 | 1998-02-11 00:00:00.0 | 1899-12-30 09:00:00.0 | 2 | 1.888 | false
44519 | 1998-02-11 00:00:00.0 | 1899-12-30 10:00:00.0 | 2 | 2.496 | false
44520 | 1998-02-11 00:00:00.0 | 1899-12-30 11:00:00.0 | 2 | 4.175 | false
44521 | 1998-02-11 00:00:00.0 | 1899-12-30 12:00:00.0 | 2 | 6.022 | false
44522 | 1998-02-11 00:00:00.0 | 1899-12-30 13:00:00.0 | 2 | 8.12 | false
44523 | 1998-02-11 00:00:00.0 | 1899-12-30 14:00:00.0 | 2 | 10.09 | false
44524 | 1998-02-11 00:00:00.0 | 1899-12-30 15:00:00.0 | 2 | 11.72 | false
44525 | 1998-02-11 00:00:00.0 | 1899-12-30 16:00:00.0 | 2 | 12.77 | false
44526 | 1998-02-11 00:00:00.0 | 1899-12-30 17:00:00.0 | 2 | 12.91 | false
44527 | 1998-02-11 00:00:00.0 | 1899-12-30 18:00:00.0 | 2 | 12.14 | false
44528 | 1998-02-11 00:00:00.0 | 1899-12-30 19:00:00.0 | 2 | 10.74 | false
44529 | 1998-02-11 00:00:00.0 | 1899-12-30 20:00:00.0 | 2 | 9.33 | false
44530 | 1998-02-11 00:00:00.0 | 1899-12-30 21:00:00.0 | 2 | 8.12 | false
44531 | 1998-02-11 00:00:00.0 | 1899-12-30 22:00:00.0 | 2 | 7.09 | false
44532 | 1998-02-11 00:00:00.0 | 1899-12-30 23:00:00.0 | 2 | 6.232 | false
44533 | 1998-02-12 00:00:00.0 | 1899-12-30 00:00:00.0 | 2 | 5.522 | false
44534 | 1998-02-12 00:00:00.0 | 1899-12-30 01:00:00.0 | 2 | 5.014 | false
44535 | 1998-02-12 00:00:00.0 | 1899-12-30 02:00:00.0 | 2 | 4.562 | false
45610 | 1998-03-28 00:00:00.0 | 1899-12-30 21:00:00.0 | 2 | 10.06 | false
45611 | 1998-03-28 00:00:00.0 | 1899-12-30 22:00:00.0 | 2 | 9.35 | false
45612 | 1998-03-28 00:00:00.0 | 1899-12-30 23:00:00.0 | 2 | 8.78 | false
45613 | 1998-03-29 00:00:00.0 | 1899-12-30 00:00:00.0 | 2 | 8.35 | false
45614 | 1998-03-29 00:00:00.0 | 1899-12-30 01:00:00.0 | 2 | 7.95 | false
45615 | 1998-03-29 00:00:00.0 | 1899-12-30 02:00:00.0 | 2 | 7.63 | false
45616 | 1998-03-29 00:00:00.0 | 1899-12-30 03:00:00.0 | 2 | 7.27 | false
45617 | 1998-03-29 00:00:00.0 | 1899-12-30 04:00:00.0 | 2 | 6.899 | false
45618 | 1998-03-29 00:00:00.0 | 1899-12-30 05:00:00.0 | 2 | 6.582 | false
45619 | 1998-03-29 00:00:00.0 | 1899-12-30 06:00:00.0 | 2 | 6.285 | false
45620 | 1998-03-29 00:00:00.0 | 1899-12-30 07:00:00.0 | 2 | 5.987 | false
45621 | 1998-03-29 00:00:00.0 | 1899-12-30 08:00:00.0 | 2 | 5.815 | false
45622 | 1998-03-29 00:00:00.0 | 1899-12-30 09:00:00.0 | 2 | 5.944 | false
45623 | 1998-03-29 00:00:00.0 | 1899-12-30 10:00:00.0 | 2 | 6.615 | false
45624 | 1998-03-29 00:00:00.0 | 1899-12-30 11:00:00.0 | 2 | 7.64 | false
45625 | 1998-03-29 00:00:00.0 | 1899-12-30 12:00:00.0 | 2 | 9.02 | false
45626 | 1998-03-29 00:00:00.0 | 1899-12-30 13:00:00.0 | 2 | 10.28 | false
45627 | 1998-03-29 00:00:00.0 | 1899-12-30 14:00:00.0 | 2 | 10.73 | false
45628 | 1998-03-29 00:00:00.0 | 1899-12-30 15:00:00.0 | 2 | 10.67 | false
45629 | 1998-03-29 00:00:00.0 | 1899-12-30 16:00:00.0 | 2 | 10.72 | false
45630 | 1998-03-29 00:00:00.0 | 1899-12-30 17:00:00.0 | 2 | 11.16 | false
45631 | 1998-03-29 00:00:00.0 | 1899-12-30 18:00:00.0 | 2 | 11.14 | false
45632 | 1998-03-29 00:00:00.0 | 1899-12-30 19:00:00.0 | 2 | 10.63 | false
45633 | 1998-03-29 00:00:00.0 | 1899-12-30 20:00:00.0 | 2 | 9.61 | false
45634 | 1998-03-29 00:00:00.0 | 1899-12-30 21:00:00.0 | 2 | 8.67 | false
17299 | 1998-02-22 00:00:00.0 | 1899-12-30 17:00:00.0 | 1 | 11.07 | false
17300 | 1998-02-22 00:00:00.0 | 1899-12-30 18:00:00.0 | 1 | 8.82 | false
17301 | 1998-02-22 00:00:00.0 | 1899-12-30 19:00:00.0 | 1 | 6.702 | false
17302 | 1998-02-22 00:00:00.0 | 1899-12-30 20:00:00.0 | 1 | 5.086 | false
17303 | 1998-02-22 00:00:00.0 | 1899-12-30 21:00:00.0 | 1 | 4.04 | false
17304 | 1998-02-22 00:00:00.0 | 1899-12-30 22:00:00.0 | 1 | 3.444 | false
17305 | 1998-02-22 00:00:00.0 | 1899-12-30 23:00:00.0 | 1 | 3.125 | false
17306 | 1998-02-23 00:00:00.0 | 1899-12-30 00:00:00.0 | 1 | 2.786 | false
17307 | 1998-02-23 00:00:00.0 | 1899-12-30 01:00:00.0 | 1 | 2.417 | false
17308 | 1998-02-23 00:00:00.0 | 1899-12-30 02:00:00.0 | 1 | 2.156 | false
17309 | 1998-02-23 00:00:00.0 | 1899-12-30 03:00:00.0 | 1 | 1.82 | false
17310 | 1998-02-23 00:00:00.0 | 1899-12-30 04:00:00.0 | 1 | 1.593 | false
17311 | 1998-02-23 00:00:00.0 | 1899-12-30 05:00:00.0 | 1 | 1.445 | false
17312 | 1998-02-23 00:00:00.0 | 1899-12-30 06:00:00.0 | 1 | 1.277 | false
17313 | 1998-02-23 00:00:00.0 | 1899-12-30 07:00:00.0 | 1 | 1.144 | false
17314 | 1998-02-23 00:00:00.0 | 1899-12-30 08:00:00.0 | 1 | 1.284 | false
17315 | 1998-02-23 00:00:00.0 | 1899-12-30 09:00:00.0 | 1 | 1.941 | false
17316 | 1998-02-23 00:00:00.0 | 1899-12-30 10:00:00.0 | 1 | 2.758 | false
17317 | 1998-02-23 00:00:00.0 | 1899-12-30 11:00:00.0 | 1 | 3.763 | false
17318 | 1998-02-23 00:00:00.0 | 1899-12-30 12:00:00.0 | 1 | 5.375 | false
17319 | 1998-02-23 00:00:00.0 | 1899-12-30 13:00:00.0 | 1 | 7.99 | false
17320 | 1998-02-23 00:00:00.0 | 1899-12-30 14:00:00.0 | 1 | 8.57 | false
17321 | 1998-02-23 00:00:00.0 | 1899-12-30 15:00:00.0 | 1 | 5.791 | false
17322 | 1998-02-23 00:00:00.0 | 1899-12-30 16:00:00.0 | 1 | 5.27 | false
17323 | 1998-02-23 00:00:00.0 | 1899-12-30 17:00:00.0 | 1 | 5.288 | false
17324 | 1998-02-23 00:00:00.0 | 1899-12-30 18:00:00.0 | 1 | 4.185 | false
17325 | 1998-02-23 00:00:00.0 | 1899-12-30 19:00:00.0 | 1 | 2.325 | false
17326 | 1998-02-23 00:00:00.0 | 1899-12-30 20:00:00.0 | 1 | 1.179 | false
17327 | 1998-02-23 00:00:00.0 | 1899-12-30 21:00:00.0 | 1 | .102 | false
17328 | 1998-02-23 00:00:00.0 | 1899-12-30 22:00:00.0 | 1 | -.875 | false
17329 | 1998-02-23 00:00:00.0 | 1899-12-30 23:00:00.0 | 1 | -1.584 | false
17330 | 1998-02-24 00:00:00.0 | 1899-12-30 00:00:00.0 | 1 | -2.314 | false
17331 | 1998-02-24 00:00:00.0 | 1899-12-30 01:00:00.0 | 1 | -2.837 | false
17332 | 1998-02-24 00:00:00.0 | 1899-12-30 02:00:00.0 | 1 | -3.198 | false
17333 | 1998-02-24 00:00:00.0 | 1899-12-30 03:00:00.0 | 1 | -3.439 | false
17334 | 1998-02-24 00:00:00.0 | 1899-12-30 04:00:00.0 | 1 | -3.681 | false
17335 | 1998-02-24 00:00:00.0 | 1899-12-30 05:00:00.0 | 1 | -3.988 | false
17336 | 1998-02-24 00:00:00.0 | 1899-12-30 06:00:00.0 | 1 | -4.07 | false
17337 | 1998-02-24 00:00:00.0 | 1899-12-30 07:00:00.0 | 1 | -3.705 | false
17338 | 1998-02-24 00:00:00.0 | 1899-12-30 08:00:00.0 | 1 | -2.525 | false
17339 | 1998-02-24 00:00:00.0 | 1899-12-30 09:00:00.0 | 1 | -.503 | false
17340 | 1998-02-24 00:00:00.0 | 1899-12-30 10:00:00.0 | 1 | 3.386 | false
17341 | 1998-02-24 00:00:00.0 | 1899-12-30 11:00:00.0 | 1 | 6.801 | false
17342 | 1998-02-24 00:00:00.0 | 1899-12-30 12:00:00.0 | 1 | 10.94 | false
17343 | 1998-02-24 00:00:00.0 | 1899-12-30 13:00:00.0 | 1 | 14.23 | false
17344 | 1998-02-24 00:00:00.0 | 1899-12-30 14:00:00.0 | 1 | 11.28 | false
17345 | 1998-02-24 00:00:00.0 | 1899-12-30 15:00:00.0 | 1 | 9.37 | false
17346 | 1998-02-24 00:00:00.0 | 1899-12-30 16:00:00.0 | 1 | 9.32 | false
17347 | 1998-02-24 00:00:00.0 | 1899-12-30 17:00:00.0 | 1 | 9.79 | false
17348 | 1998-02-24 00:00:00.0 | 1899-12-30 18:00:00.0 | 1 | 7.17 | false
17349 | 1998-02-24 00:00:00.0 | 1899-12-30 19:00:00.0 | 1 | 4.791 | false
17350 | 1998-02-24 00:00:00.0 | 1899-12-30 20:00:00.0 | 1 | 3.043 | false
17351 | 1998-02-24 00:00:00.0 | 1899-12-30 21:00:00.0 | 1 | 1.745 | false
17352 | 1998-02-24 00:00:00.0 | 1899-12-30 22:00:00.0 | 1 | .7 | false
17353 | 1998-02-24 00:00:00.0 | 1899-12-30 23:00:00.0 | 1 | -.011 | false
17354 | 1998-02-25 00:00:00.0 | 1899-12-30 00:00:00.0 | 1 | -.814 | false
17355 | 1998-02-25 00:00:00.0 | 1899-12-30 01:00:00.0 | 1 | -1.544 | false
17356 | 1998-02-25 00:00:00.0 | 1899-12-30 02:00:00.0 | 1 | -2.128 | false
17357 | 1998-02-25 00:00:00.0 | 1899-12-30 03:00:00.0 | 1 | -2.307 | false
17358 | 1998-02-25 00:00:00.0 | 1899-12-30 04:00:00.0 | 1 | -2.199 | false
17359 | 1998-02-25 00:00:00.0 | 1899-12-30 05:00:00.0 | 1 | -2.058 | false
17360 | 1998-02-25 00:00:00.0 | 1899-12-30 06:00:00.0 | 1 | -1.944 | false
17361 | 1998-02-25 00:00:00.0 | 1899-12-30 07:00:00.0 | 1 | -2.151 | false
17362 | 1998-02-25 00:00:00.0 | 1899-12-30 08:00:00.0 | 1 | -1.74 | false
17684 | 1998-03-10 00:00:00.0 | 1899-12-30 18:00:00.0 | 1 | 21.57 | false
17685 | 1998-03-10 00:00:00.0 | 1899-12-30 19:00:00.0 | 1 | 17.96 | false
17686 | 1998-03-10 00:00:00.0 | 1899-12-30 20:00:00.0 | 1 | 15.21 | false
17687 | 1998-03-10 00:00:00.0 | 1899-12-30 21:00:00.0 | 1 | 13.15 | false
17688 | 1998-03-10 00:00:00.0 | 1899-12-30 22:00:00.0 | 1 | 11.38 | false
17689 | 1998-03-10 00:00:00.0 | 1899-12-30 23:00:00.0 | 1 | 9.96 | false
17690 | 1998-03-11 00:00:00.0 | 1899-12-30 00:00:00.0 | 1 | 8.79 | false
17691 | 1998-03-11 00:00:00.0 | 1899-12-30 01:00:00.0 | 1 | 7.87 | false
17692 | 1998-03-11 00:00:00.0 | 1899-12-30 02:00:00.0 | 1 | 7.35 | false
17693 | 1998-03-11 00:00:00.0 | 1899-12-30 03:00:00.0 | 1 | 7.05 | false
17694 | 1998-03-11 00:00:00.0 | 1899-12-30 04:00:00.0 | 1 | 6.807 | false
17695 | 1998-03-11 00:00:00.0 | 1899-12-30 05:00:00.0 | 1 | 6.395 | false
17696 | 1998-03-11 00:00:00.0 | 1899-12-30 06:00:00.0 | 1 | 6.094 | false
17697 | 1998-03-11 00:00:00.0 | 1899-12-30 07:00:00.0 | 1 | 5.644 | false
17698 | 1998-03-11 00:00:00.0 | 1899-12-30 08:00:00.0 | 1 | 6.197 | false
17699 | 1998-03-11 00:00:00.0 | 1899-12-30 09:00:00.0 | 1 | 8.66 | false
17700 | 1998-03-11 00:00:00.0 | 1899-12-30 10:00:00.0 | 1 | 12.43 | false
17701 | 1998-03-11 00:00:00.0 | 1899-12-30 11:00:00.0 | 1 | 17.53 | false
17702 | 1998-03-11 00:00:00.0 | 1899-12-30 12:00:00.0 | 1 | 22.32 | false
17703 | 1998-03-11 00:00:00.0 | 1899-12-30 13:00:00.0 | 1 | 24.82 | false
17704 | 1998-03-11 00:00:00.0 | 1899-12-30 14:00:00.0 | 1 | 26.5 | false
17705 | 1998-03-11 00:00:00.0 | 1899-12-30 15:00:00.0 | 1 | 28.04 | false
17706 | 1998-03-11 00:00:00.0 | 1899-12-30 16:00:00.0 | 1 | 26.64 | false
17707 | 1998-03-11 00:00:00.0 | 1899-12-30 17:00:00.0 | 1 | 26.12 | false
17708 | 1998-03-11 00:00:00.0 | 1899-12-30 18:00:00.0 | 1 | 22.84 | false
17709 | 1998-03-11 00:00:00.0 | 1899-12-30 19:00:00.0 | 1 | 19.36 | false
17710 | 1998-03-11 00:00:00.0 | 1899-12-30 20:00:00.0 | 1 | 16.37 | false
17711 | 1998-03-11 00:00:00.0 | 1899-12-30 21:00:00.0 | 1 | 14.1 | false
17712 | 1998-03-11 00:00:00.0 | 1899-12-30 22:00:00.0 | 1 | 12.25 | false
17713 | 1998-03-11 00:00:00.0 | 1899-12-30 23:00:00.0 | 1 | 10.75 | false
17714 | 1998-03-12 00:00:00.0 | 1899-12-30 00:00:00.0 | 1 | 9.42 | false
17715 | 1998-03-12 00:00:00.0 | 1899-12-30 01:00:00.0 | 1 | 8.32 | false
17716 | 1998-03-12 00:00:00.0 | 1899-12-30 02:00:00.0 | 1 | 7.32 | false
17717 | 1998-03-12 00:00:00.0 | 1899-12-30 03:00:00.0 | 1 | 6.401 | false
17718 | 1998-03-12 00:00:00.0 | 1899-12-30 04:00:00.0 | 1 | 5.676 | false
17719 | 1998-03-12 00:00:00.0 | 1899-12-30 05:00:00.0 | 1 | 5.039 | false
17720 | 1998-03-12 00:00:00.0 | 1899-12-30 06:00:00.0 | 1 | 4.241 | false
17721 | 1998-03-12 00:00:00.0 | 1899-12-30 07:00:00.0 | 1 | 3.605 | false
17724 | 1998-03-12 00:00:00.0 | 1899-12-30 10:00:00.0 | 1 | 14.21 | false
15100 | 1997-11-23 00:00:00.0 | 1899-12-30 02:00:00.0 | 1 | 7.11 | false
15101 | 1997-11-23 00:00:00.0 | 1899-12-30 03:00:00.0 | 1 | 7.41 | false
15102 | 1997-11-23 00:00:00.0 | 1899-12-30 04:00:00.0 | 1 | 7.11 | false
15103 | 1997-11-23 00:00:00.0 | 1899-12-30 05:00:00.0 | 1 | 7.37 | false
15104 | 1997-11-23 00:00:00.0 | 1899-12-30 06:00:00.0 | 1 | 7.44 | false
15105 | 1997-11-23 00:00:00.0 | 1899-12-30 07:00:00.0 | 1 | 6.689 | false
15106 | 1997-11-23 00:00:00.0 | 1899-12-30 08:00:00.0 | 1 | 6.605 | false
15107 | 1997-11-23 00:00:00.0 | 1899-12-30 09:00:00.0 | 1 | 8.96 | false
15108 | 1997-11-23 00:00:00.0 | 1899-12-30 10:00:00.0 | 1 | 12.24 | false
15109 | 1997-11-23 00:00:00.0 | 1899-12-30 11:00:00.0 | 1 | 15.53 | false
15110 | 1997-11-23 00:00:00.0 | 1899-12-30 12:00:00.0 | 1 | 18.05 | false
15111 | 1997-11-23 00:00:00.0 | 1899-12-30 13:00:00.0 | 1 | 19.84 | false
15112 | 1997-11-23 00:00:00.0 | 1899-12-30 14:00:00.0 | 1 | 21.18 | false
15113 | 1997-11-23 00:00:00.0 | 1899-12-30 15:00:00.0 | 1 | 21.44 | false
15114 | 1997-11-23 00:00:00.0 | 1899-12-30 16:00:00.0 | 1 | 19.71 | false
15115 | 1997-11-23 00:00:00.0 | 1899-12-30 17:00:00.0 | 1 | 16.66 | false
15116 | 1997-11-23 00:00:00.0 | 1899-12-30 18:00:00.0 | 1 | 13.81 | false
15117 | 1997-11-23 00:00:00.0 | 1899-12-30 19:00:00.0 | 1 | 11.94 | false
15118 | 1997-11-23 00:00:00.0 | 1899-12-30 20:00:00.0 | 1 | 10.5 | false
15119 | 1997-11-23 00:00:00.0 | 1899-12-30 21:00:00.0 | 1 | 9.27 | false
15120 | 1997-11-23 00:00:00.0 | 1899-12-30 22:00:00.0 | 1 | 8.22 | false
15121 | 1997-11-23 00:00:00.0 | 1899-12-30 23:00:00.0 | 1 | 7.16 | false
11689 | 1997-07-03 00:00:00.0 | 1899-12-30 23:00:00.0 | 1 | 32.04743 | true | Interpolated From Previous Year
11690 | 1997-07-04 00:00:00.0 | 1899-12-30 00:00:00.0 | 1 | 30.32743 | true | Interpolated From Previous Year
11691 | 1997-07-04 00:00:00.0 | 1899-12-30 01:00:00.0 | 1 | 28.83743 | true | Interpolated From Previous Year
11692 | 1997-07-04 00:00:00.0 | 1899-12-30 02:00:00.0 | 1 | 27.56743 | true | Interpolated From Previous Year
11693 | 1997-07-04 00:00:00.0 | 1899-12-30 03:00:00.0 | 1 | 26.32743 | true | Interpolated From Previous Year
11694 | 1997-07-04 00:00:00.0 | 1899-12-30 04:00:00.0 | 1 | 25.13743 | true | Interpolated From Previous Year
11695 | 1997-07-04 00:00:00.0 | 1899-12-30 05:00:00.0 | 1 | 23.96743 | true | Interpolated From Previous Year
11696 | 1997-07-04 00:00:00.0 | 1899-12-30 06:00:00.0 | 1 | 22.90743 | true | Interpolated From Previous Year
11697 | 1997-07-04 00:00:00.0 | 1899-12-30 07:00:00.0 | 1 | 22.61743 | true | Interpolated From Previous Year
11698 | 1997-07-04 00:00:00.0 | 1899-12-30 08:00:00.0 | 1 | 24.87743 | true | Interpolated From Previous Year
11699 | 1997-07-04 00:00:00.0 | 1899-12-30 09:00:00.0 | 1 | 29.37743 | true | Interpolated From Previous Year
11700 | 1997-07-04 00:00:00.0 | 1899-12-30 10:00:00.0 | 1 | 34.77743 | true | Interpolated From Previous Year
11701 | 1997-07-04 00:00:00.0 | 1899-12-30 11:00:00.0 | 1 | 40.32743 | true | Interpolated From Previous Year
11702 | 1997-07-04 00:00:00.0 | 1899-12-30 12:00:00.0 | 1 | 45.69743 | true | Interpolated From Previous Year
11703 | 1997-07-04 00:00:00.0 | 1899-12-30 13:00:00.0 | 1 | 49.01743 | true | Interpolated From Previous Year
11704 | 1997-07-04 00:00:00.0 | 1899-12-30 14:00:00.0 | 1 | 50.37743 | true | Interpolated From Previous Year
11705 | 1997-07-04 00:00:00.0 | 1899-12-30 15:00:00.0 | 1 | 51.41743 | true | Interpolated From Previous Year
11706 | 1997-07-04 00:00:00.0 | 1899-12-30 16:00:00.0 | 1 | 51.43743 | true | Interpolated From Previous Year
11707 | 1997-07-04 00:00:00.0 | 1899-12-30 17:00:00.0 | 1 | 50.44743 | true | Interpolated From Previous Year
11708 | 1997-07-04 00:00:00.0 | 1899-12-30 18:00:00.0 | 1 | 48.34743 | true | Interpolated From Previous Year
11709 | 1997-07-04 00:00:00.0 | 1899-12-30 19:00:00.0 | 1 | 44.85743 | true | Interpolated From Previous Year
11710 | 1997-07-04 00:00:00.0 | 1899-12-30 20:00:00.0 | 1 | 40.79743 | true | Interpolated From Previous Year
11711 | 1997-07-04 00:00:00.0 | 1899-12-30 21:00:00.0 | 1 | 36.60743 | true | Interpolated From Previous Year
11712 | 1997-07-04 00:00:00.0 | 1899-12-30 22:00:00.0 | 1 | 33.44743 | true | Interpolated From Previous Year
11713 | 1997-07-04 00:00:00.0 | 1899-12-30 23:00:00.0 | 1 | 31.23743 | true | Interpolated From Previous Year
11714 | 1997-07-05 00:00:00.0 | 1899-12-30 00:00:00.0 | 1 | 29.47743 | true | Interpolated From Previous Year
11715 | 1997-07-05 00:00:00.0 | 1899-12-30 01:00:00.0 | 1 | 27.87743 | true | Interpolated From Previous Year
11716 | 1997-07-05 00:00:00.0 | 1899-12-30 02:00:00.0 | 1 | 26.31743 | true | Interpolated From Previous Year
11717 | 1997-07-05 00:00:00.0 | 1899-12-30 03:00:00.0 | 1 | 25.00743 | true | Interpolated From Previous Year
11718 | 1997-07-05 00:00:00.0 | 1899-12-30 04:00:00.0 | 1 | 23.76743 | true | Interpolated From Previous Year
11719 | 1997-07-05 00:00:00.0 | 1899-12-30 05:00:00.0 | 1 | 22.61743 | true | Interpolated From Previous Year
11720 | 1997-07-05 00:00:00.0 | 1899-12-30 06:00:00.0 | 1 | 21.58743 | true | Interpolated From Previous Year
11721 | 1997-07-05 00:00:00.0 | 1899-12-30 07:00:00.0 | 1 | 21.20743 | true | Interpolated From Previous Year
11722 | 1997-07-05 00:00:00.0 | 1899-12-30 08:00:00.0 | 1 | 23.47743 | true | Interpolated From Previous Year
11723 | 1997-07-05 00:00:00.0 | 1899-12-30 09:00:00.0 | 1 | 28.05743 | true | Interpolated From Previous Year
11724 | 1997-07-05 00:00:00.0 | 1899-12-30 10:00:00.0 | 1 | 33.79743 | true | Interpolated From Previous Year
11725 | 1997-07-05 00:00:00.0 | 1899-12-30 11:00:00.0 | 1 | 39.57743 | true | Interpolated From Previous Year
11726 | 1997-07-05 00:00:00.0 | 1899-12-30 12:00:00.0 | 1 | 44.75743 | true | Interpolated From Previous Year
11727 | 1997-07-05 00:00:00.0 | 1899-12-30 13:00:00.0 | 1 | 49.36743 | true | Interpolated From Previous Year
11728 | 1997-07-05 00:00:00.0 | 1899-12-30 14:00:00.0 | 1 | 52.86743 | true | Interpolated From Previous Year
11729 | 1997-07-05 00:00:00.0 | 1899-12-30 15:00:00.0 | 1 | 55.05743 | true | Interpolated From Previous Year
11730 | 1997-07-05 00:00:00.0 | 1899-12-30 16:00:00.0 | 1 | 55.82743 | true | Interpolated From Previous Year
11731 | 1997-07-05 00:00:00.0 | 1899-12-30 17:00:00.0 | 1 | 55.05743 | true | Interpolated From Previous Year
11732 | 1997-07-05 00:00:00.0 | 1899-12-30 18:00:00.0 | 1 | 52.41743 | true | Interpolated From Previous Year
11733 | 1997-07-05 00:00:00.0 | 1899-12-30 19:00:00.0 | 1 | 48.90743 | true | Interpolated From Previous Year
11734 | 1997-07-05 00:00:00.0 | 1899-12-30 20:00:00.0 | 1 | 44.80743 | true | Interpolated From Previous Year
11735 | 1997-07-05 00:00:00.0 | 1899-12-30 21:00:00.0 | 1 | 40.30743 | true | Interpolated From Previous Year
11736 | 1997-07-05 00:00:00.0 | 1899-12-30 22:00:00.0 | 1 | 36.50743 | true | Interpolated From Previous Year
11737 | 1997-07-05 00:00:00.0 | 1899-12-30 23:00:00.0 | 1 | 33.67743 | true | Interpolated From Previous Year
11738 | 1997-07-06 00:00:00.0 | 1899-12-30 00:00:00.0 | 1 | 31.44743 | true | Interpolated From Previous Year
11739 | 1997-07-06 00:00:00.0 | 1899-12-30 01:00:00.0 | 1 | 29.64743 | true | Interpolated From Previous Year
11740 | 1997-07-06 00:00:00.0 | 1899-12-30 02:00:00.0 | 1 | 28.06743 | true | Interpolated From Previous Year
11741 | 1997-07-06 00:00:00.0 | 1899-12-30 03:00:00.0 | 1 | 26.67743 | true | Interpolated From Previous Year
11742 | 1997-07-06 00:00:00.0 | 1899-12-30 04:00:00.0 | 1 | 25.43743 | true | Interpolated From Previous Year
11743 | 1997-07-06 00:00:00.0 | 1899-12-30 05:00:00.0 | 1 | 24.33743 | true | Interpolated From Previous Year
19845 | 1998-06-08 00:00:00.0 | 1899-12-30 19:00:00.0 | 1 | 26.39 | false
19948 | 1998-06-13 00:00:00.0 | 1899-12-30 02:00:00.0 | 1 | 15.51 | false
19949 | 1998-06-13 00:00:00.0 | 1899-12-30 03:00:00.0 | 1 | 14.56 | false
19950 | 1998-06-13 00:00:00.0 | 1899-12-30 04:00:00.0 | 1 | 14.33 | false
19951 | 1998-06-13 00:00:00.0 | 1899-12-30 05:00:00.0 | 1 | 14.34 | false
19952 | 1998-06-13 00:00:00.0 | 1899-12-30 06:00:00.0 | 1 | 14.16 | false
19953 | 1998-06-13 00:00:00.0 | 1899-12-30 07:00:00.0 | 1 | 14.07 | false
19954 | 1998-06-13 00:00:00.0 | 1899-12-30 08:00:00.0 | 1 | 15.09 | false
19955 | 1998-06-13 00:00:00.0 | 1899-12-30 09:00:00.0 | 1 | 18.94 | false
19956 | 1998-06-13 00:00:00.0 | 1899-12-30 10:00:00.0 | 1 | 22.97 | false
19957 | 1998-06-13 00:00:00.0 | 1899-12-30 11:00:00.0 | 1 | 29.02 | false
19958 | 1998-06-13 00:00:00.0 | 1899-12-30 12:00:00.0 | 1 | 34.78 | false
19959 | 1998-06-13 00:00:00.0 | 1899-12-30 13:00:00.0 | 1 | 35.37 | false
19960 | 1998-06-13 00:00:00.0 | 1899-12-30 14:00:00.0 | 1 | 36.97 | false
19961 | 1998-06-13 00:00:00.0 | 1899-12-30 15:00:00.0 | 1 | 39.89 | false
19962 | 1998-06-13 00:00:00.0 | 1899-12-30 16:00:00.0 | 1 | 40.61 | false
19963 | 1998-06-13 00:00:00.0 | 1899-12-30 17:00:00.0 | 1 | 41.08 | false
19964 | 1998-06-13 00:00:00.0 | 1899-12-30 18:00:00.0 | 1 | 40.29 | false
19965 | 1998-06-13 00:00:00.0 | 1899-12-30 19:00:00.0 | 1 | 37.18 | false
19966 | 1998-06-13 00:00:00.0 | 1899-12-30 20:00:00.0 | 1 | 33.24 | false
19967 | 1998-06-13 00:00:00.0 | 1899-12-30 21:00:00.0 | 1 | 29.15 | false
19968 | 1998-06-13 00:00:00.0 | 1899-12-30 22:00:00.0 | 1 | 25.94 | false
19969 | 1998-06-13 00:00:00.0 | 1899-12-30 23:00:00.0 | 1 | 23.67 | false
19970 | 1998-06-14 00:00:00.0 | 1899-12-30 00:00:00.0 | 1 | 22.03 | false
19971 | 1998-06-14 00:00:00.0 | 1899-12-30 01:00:00.0 | 1 | 20.71 | false
19972 | 1998-06-14 00:00:00.0 | 1899-12-30 02:00:00.0 | 1 | 19.67 | false
19973 | 1998-06-14 00:00:00.0 | 1899-12-30 03:00:00.0 | 1 | 18.73 | false
19974 | 1998-06-14 00:00:00.0 | 1899-12-30 04:00:00.0 | 1 | 17.91 | false
19975 | 1998-06-14 00:00:00.0 | 1899-12-30 05:00:00.0 | 1 | 17.06 | false
19976 | 1998-06-14 00:00:00.0 | 1899-12-30 06:00:00.0 | 1 | 16.26 | false
19977 | 1998-06-14 00:00:00.0 | 1899-12-30 07:00:00.0 | 1 | 16.27 | false
19978 | 1998-06-14 00:00:00.0 | 1899-12-30 08:00:00.0 | 1 | 18.79 | false
19979 | 1998-06-14 00:00:00.0 | 1899-12-30 09:00:00.0 | 1 | 23.17 | false
19980 | 1998-06-14 00:00:00.0 | 1899-12-30 10:00:00.0 | 1 | 28.37 | false
19981 | 1998-06-14 00:00:00.0 | 1899-12-30 11:00:00.0 | 1 | 33.81 | false
19982 | 1998-06-14 00:00:00.0 | 1899-12-30 12:00:00.0 | 1 | 38.62 | false
19983 | 1998-06-14 00:00:00.0 | 1899-12-30 13:00:00.0 | 1 | 42.57 | false
19984 | 1998-06-14 00:00:00.0 | 1899-12-30 14:00:00.0 | 1 | 45.72 | false
19985 | 1998-06-14 00:00:00.0 | 1899-12-30 15:00:00.0 | 1 | 46.23 | false
19986 | 1998-06-14 00:00:00.0 | 1899-12-30 16:00:00.0 | 1 | 45.78 | false
19987 | 1998-06-14 00:00:00.0 | 1899-12-30 17:00:00.0 | 1 | 45.33 | false
19988 | 1998-06-14 00:00:00.0 | 1899-12-30 18:00:00.0 | 1 | 43.55 | false
19989 | 1998-06-14 00:00:00.0 | 1899-12-30 19:00:00.0 | 1 | 40.36 | false
19990 | 1998-06-14 00:00:00.0 | 1899-12-30 20:00:00.0 | 1 | 35.99 | false
19991 | 1998-06-14 00:00:00.0 | 1899-12-30 21:00:00.0 | 1 | 31.4 | false
19992 | 1998-06-14 00:00:00.0 | 1899-12-30 22:00:00.0 | 1 | 27.94 | false
19993 | 1998-06-14 00:00:00.0 | 1899-12-30 23:00:00.0 | 1 | 25.37 | false
19994 | 1998-06-15 00:00:00.0 | 1899-12-30 00:00:00.0 | 1 | 23.35 | false
19995 | 1998-06-15 00:00:00.0 | 1899-12-30 01:00:00.0 | 1 | 21.68 | false
19996 | 1998-06-15 00:00:00.0 | 1899-12-30 02:00:00.0 | 1 | 20.27 | false
19997 | 1998-06-15 00:00:00.0 | 1899-12-30 03:00:00.0 | 1 | 19.1 | false
19998 | 1998-06-15 00:00:00.0 | 1899-12-30 04:00:00.0 | 1 | 18 | false
19999 | 1998-06-15 00:00:00.0 | 1899-12-30 05:00:00.0 | 1 | 17.07 | false
20000 | 1998-06-15 00:00:00.0 | 1899-12-30 06:00:00.0 | 1 | 16.24 | false
20001 | 1998-06-15 00:00:00.0 | 1899-12-30 07:00:00.0 | 1 | 16.25 | false
20002 | 1998-06-15 00:00:00.0 | 1899-12-30 08:00:00.0 | 1 | 18.73 | false
20003 | 1998-06-15 00:00:00.0 | 1899-12-30 09:00:00.0 | 1 | 23.19 | false
20004 | 1998-06-15 00:00:00.0 | 1899-12-30 10:00:00.0 | 1 | 28.5 | false
20005 | 1998-06-15 00:00:00.0 | 1899-12-30 11:00:00.0 | 1 | 34.15 | false
20006 | 1998-06-15 00:00:00.0 | 1899-12-30 12:00:00.0 | 1 | 38.96 | false
20007 | 1998-06-15 00:00:00.0 | 1899-12-30 13:00:00.0 | 1 | 41.83 | false
20008 | 1998-06-15 00:00:00.0 | 1899-12-30 14:00:00.0 | 1 | 43.27 | false
20009 | 1998-06-15 00:00:00.0 | 1899-12-30 15:00:00.0 | 1 | 45.44 | false
20010 | 1998-06-15 00:00:00.0 | 1899-12-30 16:00:00.0 | 1 | 47.06 | false
20011 | 1998-06-15 00:00:00.0 | 1899-12-30 17:00:00.0 | 1 | 45.75 | false
20012 | 1998-06-15 00:00:00.0 | 1899-12-30 18:00:00.0 | 1 | 43.03 | false
20013 | 1998-06-15 00:00:00.0 | 1899-12-30 19:00:00.0 | 1 | 39.39 | false
20014 | 1998-06-15 00:00:00.0 | 1899-12-30 20:00:00.0 | 1 | 35.42 | false
20015 | 1998-06-15 00:00:00.0 | 1899-12-30 21:00:00.0 | 1 | 31.15 | false
20016 | 1998-06-15 00:00:00.0 | 1899-12-30 22:00:00.0 | 1 | 28.07 | false
20017 | 1998-06-15 00:00:00.0 | 1899-12-30 23:00:00.0 | 1 | 25.98 | false
20018 | 1998-06-16 00:00:00.0 | 1899-12-30 00:00:00.0 | 1 | 24.43 | false
20019 | 1998-06-16 00:00:00.0 | 1899-12-30 01:00:00.0 | 1 | 23.09 | false
20020 | 1998-06-16 00:00:00.0 | 1899-12-30 02:00:00.0 | 1 | 21.95 | false
20021 | 1998-06-16 00:00:00.0 | 1899-12-30 03:00:00.0 | 1 | 20.77 | false
20022 | 1998-06-16 00:00:00.0 | 1899-12-30 04:00:00.0 | 1 | 19.69 | false
20023 | 1998-06-16 00:00:00.0 | 1899-12-30 05:00:00.0 | 1 | 18.68 | false
20024 | 1998-06-16 00:00:00.0 | 1899-12-30 06:00:00.0 | 1 | 17.72 | false
20025 | 1998-06-16 00:00:00.0 | 1899-12-30 07:00:00.0 | 1 | 17.76 | false
20026 | 1998-06-16 00:00:00.0 | 1899-12-30 08:00:00.0 | 1 | 20.03 | false
20027 | 1998-06-16 00:00:00.0 | 1899-12-30 09:00:00.0 | 1 | 24.09 | false
20028 | 1998-06-16 00:00:00.0 | 1899-12-30 10:00:00.0 | 1 | 26.91 | false
20029 | 1998-06-16 00:00:00.0 | 1899-12-30 11:00:00.0 | 1 | 29.54 | false
20030 | 1998-06-16 00:00:00.0 | 1899-12-30 12:00:00.0 | 1 | 33.41 | false
20031 | 1998-06-16 00:00:00.0 | 1899-12-30 13:00:00.0 | 1 | 36.81 | false
20032 | 1998-06-16 00:00:00.0 | 1899-12-30 14:00:00.0 | 1 | 38.92 | false
20033 | 1998-06-16 00:00:00.0 | 1899-12-30 15:00:00.0 | 1 | 40.2 | false
20034 | 1998-06-16 00:00:00.0 | 1899-12-30 16:00:00.0 | 1 | 40.61 | false
20035 | 1998-06-16 00:00:00.0 | 1899-12-30 17:00:00.0 | 1 | 40.36 | false
20036 | 1998-06-16 00:00:00.0 | 1899-12-30 18:00:00.0 | 1 | 38.77 | false
20037 | 1998-06-16 00:00:00.0 | 1899-12-30 19:00:00.0 | 1 | 35.43 | false
20038 | 1998-06-16 00:00:00.0 | 1899-12-30 20:00:00.0 | 1 | 31.35 | false
20039 | 1998-06-16 00:00:00.0 | 1899-12-30 21:00:00.0 | 1 | 27.1 | false
20040 | 1998-06-16 00:00:00.0 | 1899-12-30 22:00:00.0 | 1 | 23.94 | false
20041 | 1998-06-16 00:00:00.0 | 1899-12-30 23:00:00.0 | 1 | 21.69 | false
20042 | 1998-06-17 00:00:00.0 | 1899-12-30 00:00:00.0 | 1 | 19.93 | false
20043 | 1998-06-17 00:00:00.0 | 1899-12-30 01:00:00.0 | 1 | 18.44 | false
20044 | 1998-06-17 00:00:00.0 | 1899-12-30 02:00:00.0 | 1 | 17.07 | false
20045 | 1998-06-17 00:00:00.0 | 1899-12-30 03:00:00.0 | 1 | 15.87 | false
20046 | 1998-06-17 00:00:00.0 | 1899-12-30 04:00:00.0 | 1 | 14.83 | false
20047 | 1998-06-17 00:00:00.0 | 1899-12-30 05:00:00.0 | 1 | 13.9 | false
20048 | 1998-06-17 00:00:00.0 | 1899-12-30 06:00:00.0 | 1 | 13.12 | false
20049 | 1998-06-17 00:00:00.0 | 1899-12-30 07:00:00.0 | 1 | 13.33 | false
20050 | 1998-06-17 00:00:00.0 | 1899-12-30 08:00:00.0 | 1 | 16.18 | false
15851 | 1997-12-24 00:00:00.0 | 1899-12-30 09:00:00.0 | 1 | -3.523 | false
15852 | 1997-12-24 00:00:00.0 | 1899-12-30 10:00:00.0 | 1 | -1.873 | false
15853 | 1997-12-24 00:00:00.0 | 1899-12-30 11:00:00.0 | 1 | .283 | false
15854 | 1997-12-24 00:00:00.0 | 1899-12-30 12:00:00.0 | 1 | 2.761 | false
15855 | 1997-12-24 00:00:00.0 | 1899-12-30 13:00:00.0 | 1 | 4.555 | false
15856 | 1997-12-24 00:00:00.0 | 1899-12-30 14:00:00.0 | 1 | 4.164 | false
15857 | 1997-12-24 00:00:00.0 | 1899-12-30 15:00:00.0 | 1 | 2.729 | false
15858 | 1997-12-24 00:00:00.0 | 1899-12-30 16:00:00.0 | 1 | 1.662 | false
15859 | 1997-12-24 00:00:00.0 | 1899-12-30 17:00:00.0 | 1 | .703 | false
15860 | 1997-12-24 00:00:00.0 | 1899-12-30 18:00:00.0 | 1 | -.195 | false
15861 | 1997-12-24 00:00:00.0 | 1899-12-30 19:00:00.0 | 1 | -.732 | false
15862 | 1997-12-24 00:00:00.0 | 1899-12-30 20:00:00.0 | 1 | -1.039 | false
15863 | 1997-12-24 00:00:00.0 | 1899-12-30 21:00:00.0 | 1 | -1.411 | false
15864 | 1997-12-24 00:00:00.0 | 1899-12-30 22:00:00.0 | 1 | -1.764 | false
15865 | 1997-12-24 00:00:00.0 | 1899-12-30 23:00:00.0 | 1 | -1.661 | false
15866 | 1997-12-25 00:00:00.0 | 1899-12-30 00:00:00.0 | 1 | -1.63 | false
15867 | 1997-12-25 00:00:00.0 | 1899-12-30 01:00:00.0 | 1 | -1.645 | false
15868 | 1997-12-25 00:00:00.0 | 1899-12-30 02:00:00.0 | 1 | -1.681 | false
15869 | 1997-12-25 00:00:00.0 | 1899-12-30 03:00:00.0 | 1 | -1.84 | false
15870 | 1997-12-25 00:00:00.0 | 1899-12-30 04:00:00.0 | 1 | -2.356 | false
15871 | 1997-12-25 00:00:00.0 | 1899-12-30 05:00:00.0 | 1 | -2.843 | false
15872 | 1997-12-25 00:00:00.0 | 1899-12-30 06:00:00.0 | 1 | -3.695 | false
15873 | 1997-12-25 00:00:00.0 | 1899-12-30 07:00:00.0 | 1 | -4.734 | false
15874 | 1997-12-25 00:00:00.0 | 1899-12-30 08:00:00.0 | 1 | -5.499 | false
15875 | 1997-12-25 00:00:00.0 | 1899-12-30 09:00:00.0 | 1 | -4.54 | false
15876 | 1997-12-25 00:00:00.0 | 1899-12-30 10:00:00.0 | 1 | -1.233 | false
15877 | 1997-12-25 00:00:00.0 | 1899-12-30 11:00:00.0 | 1 | 2.705 | false
15878 | 1997-12-25 00:00:00.0 | 1899-12-30 12:00:00.0 | 1 | 5.99 | false
15879 | 1997-12-25 00:00:00.0 | 1899-12-30 13:00:00.0 | 1 | 8.11 | false
15880 | 1997-12-25 00:00:00.0 | 1899-12-30 14:00:00.0 | 1 | 9.38 | false
15881 | 1997-12-25 00:00:00.0 | 1899-12-30 15:00:00.0 | 1 | 9.39 | false
15882 | 1997-12-25 00:00:00.0 | 1899-12-30 16:00:00.0 | 1 | 7.89 | false
15883 | 1997-12-25 00:00:00.0 | 1899-12-30 17:00:00.0 | 1 | 4.976 | false
15884 | 1997-12-25 00:00:00.0 | 1899-12-30 18:00:00.0 | 1 | 1.997 | false
15885 | 1997-12-25 00:00:00.0 | 1899-12-30 19:00:00.0 | 1 | -.076 | false
15886 | 1997-12-25 00:00:00.0 | 1899-12-30 20:00:00.0 | 1 | -1.499 | false
15887 | 1997-12-25 00:00:00.0 | 1899-12-30 21:00:00.0 | 1 | -2.803 | false
15888 | 1997-12-25 00:00:00.0 | 1899-12-30 22:00:00.0 | 1 | -3.833 | false
15889 | 1997-12-25 00:00:00.0 | 1899-12-30 23:00:00.0 | 1 | -4.359 | false
15890 | 1997-12-26 00:00:00.0 | 1899-12-30 00:00:00.0 | 1 | -4.96 | false
15891 | 1997-12-26 00:00:00.0 | 1899-12-30 01:00:00.0 | 1 | -5.539 | false
15892 | 1997-12-26 00:00:00.0 | 1899-12-30 02:00:00.0 | 1 | -6.173 | false
15893 | 1997-12-26 00:00:00.0 | 1899-12-30 03:00:00.0 | 1 | -6.809 | false
15894 | 1997-12-26 00:00:00.0 | 1899-12-30 04:00:00.0 | 1 | -7.37 | false
15895 | 1997-12-26 00:00:00.0 | 1899-12-30 05:00:00.0 | 1 | -7.91 | false
15896 | 1997-12-26 00:00:00.0 | 1899-12-30 06:00:00.0 | 1 | -8.38 | false
15897 | 1997-12-26 00:00:00.0 | 1899-12-30 07:00:00.0 | 1 | -8.74 | false
15898 | 1997-12-26 00:00:00.0 | 1899-12-30 08:00:00.0 | 1 | -8.98 | false
15899 | 1997-12-26 00:00:00.0 | 1899-12-30 09:00:00.0 | 1 | -7.57 | false
15900 | 1997-12-26 00:00:00.0 | 1899-12-30 10:00:00.0 | 1 | -3.934 | false
15901 | 1997-12-26 00:00:00.0 | 1899-12-30 11:00:00.0 | 1 | .242 | false
15902 | 1997-12-26 00:00:00.0 | 1899-12-30 12:00:00.0 | 1 | 4.104 | false
15903 | 1997-12-26 00:00:00.0 | 1899-12-30 13:00:00.0 | 1 | 6.869 | false
15904 | 1997-12-26 00:00:00.0 | 1899-12-30 14:00:00.0 | 1 | 8.06 | false
15905 | 1997-12-26 00:00:00.0 | 1899-12-30 15:00:00.0 | 1 | 8.06 | false
15906 | 1997-12-26 00:00:00.0 | 1899-12-30 16:00:00.0 | 1 | 6.84 | false
15907 | 1997-12-26 00:00:00.0 | 1899-12-30 17:00:00.0 | 1 | 4.05 | false
15908 | 1997-12-26 00:00:00.0 | 1899-12-30 18:00:00.0 | 1 | 1.038 | false
15909 | 1997-12-26 00:00:00.0 | 1899-12-30 19:00:00.0 | 1 | -1.048 | false
15910 | 1997-12-26 00:00:00.0 | 1899-12-30 20:00:00.0 | 1 | -2.617 | false
15911 | 1997-12-26 00:00:00.0 | 1899-12-30 21:00:00.0 | 1 | -3.678 | false
15912 | 1997-12-26 00:00:00.0 | 1899-12-30 22:00:00.0 | 1 | -4.286 | false
15913 | 1997-12-26 00:00:00.0 | 1899-12-30 23:00:00.0 | 1 | -4.942 | false
15914 | 1997-12-27 00:00:00.0 | 1899-12-30 00:00:00.0 | 1 | -5.588 | false
15915 | 1997-12-27 00:00:00.0 | 1899-12-30 01:00:00.0 | 1 | -6.19 | false
15916 | 1997-12-27 00:00:00.0 | 1899-12-30 02:00:00.0 | 1 | -6.848 | false
15917 | 1997-12-27 00:00:00.0 | 1899-12-30 03:00:00.0 | 1 | -7.41 | false
15918 | 1997-12-27 00:00:00.0 | 1899-12-30 04:00:00.0 | 1 | -7.82 | false
15919 | 1997-12-27 00:00:00.0 | 1899-12-30 05:00:00.0 | 1 | -8.2 | false
15920 | 1997-12-27 00:00:00.0 | 1899-12-30 06:00:00.0 | 1 | -8.4 | false
15921 | 1997-12-27 00:00:00.0 | 1899-12-30 07:00:00.0 | 1 | -8.6 | false
15922 | 1997-12-27 00:00:00.0 | 1899-12-30 08:00:00.0 | 1 | -8.38 | false
15923 | 1997-12-27 00:00:00.0 | 1899-12-30 09:00:00.0 | 1 | -7.21 | false
15924 | 1997-12-27 00:00:00.0 | 1899-12-30 10:00:00.0 | 1 | -4.204 | false
15925 | 1997-12-27 00:00:00.0 | 1899-12-30 11:00:00.0 | 1 | .069 | false
15926 | 1997-12-27 00:00:00.0 | 1899-12-30 12:00:00.0 | 1 | 3.918 | false
15927 | 1997-12-27 00:00:00.0 | 1899-12-30 13:00:00.0 | 1 | 6.574 | false
15928 | 1997-12-27 00:00:00.0 | 1899-12-30 14:00:00.0 | 1 | 7.92 | false
15929 | 1997-12-27 00:00:00.0 | 1899-12-30 15:00:00.0 | 1 | 8.7 | false
15930 | 1997-12-27 00:00:00.0 | 1899-12-30 16:00:00.0 | 1 | 8.09 | false
15931 | 1997-12-27 00:00:00.0 | 1899-12-30 17:00:00.0 | 1 | 5.792 | false
15932 | 1997-12-27 00:00:00.0 | 1899-12-30 18:00:00.0 | 1 | 3.062 | false
15933 | 1997-12-27 00:00:00.0 | 1899-12-30 19:00:00.0 | 1 | 1.171 | false
15934 | 1997-12-27 00:00:00.0 | 1899-12-30 20:00:00.0 | 1 | -.27 | false
15935 | 1997-12-27 00:00:00.0 | 1899-12-30 21:00:00.0 | 1 | -1.478 | false
15936 | 1997-12-27 00:00:00.0 | 1899-12-30 22:00:00.0 | 1 | -2.543 | false
15937 | 1997-12-27 00:00:00.0 | 1899-12-30 23:00:00.0 | 1 | -3.282 | false
15938 | 1997-12-28 00:00:00.0 | 1899-12-30 00:00:00.0 | 1 | -3.567 | false
15939 | 1997-12-28 00:00:00.0 | 1899-12-30 01:00:00.0 | 1 | -4.04 | false
15940 | 1997-12-28 00:00:00.0 | 1899-12-30 02:00:00.0 | 1 | -4.549 | false
15941 | 1997-12-28 00:00:00.0 | 1899-12-30 03:00:00.0 | 1 | -5.081 | false
15942 | 1997-12-28 00:00:00.0 | 1899-12-30 04:00:00.0 | 1 | -5.56 | false
15943 | 1997-12-28 00:00:00.0 | 1899-12-30 05:00:00.0 | 1 | -5.932 | false
15944 | 1997-12-28 00:00:00.0 | 1899-12-30 06:00:00.0 | 1 | -6.227 | false
15945 | 1997-12-28 00:00:00.0 | 1899-12-30 07:00:00.0 | 1 | -6.367 | false
15946 | 1997-12-28 00:00:00.0 | 1899-12-30 08:00:00.0 | 1 | -6.537 | false
15947 | 1997-12-28 00:00:00.0 | 1899-12-30 09:00:00.0 | 1 | -5.197 | false
15948 | 1997-12-28 00:00:00.0 | 1899-12-30 10:00:00.0 | 1 | -1.54 | false
15949 | 1997-12-28 00:00:00.0 | 1899-12-30 11:00:00.0 | 1 | 2.759 | false
15950 | 1997-12-28 00:00:00.0 | 1899-12-30 12:00:00.0 | 1 | 5.368 | false
15951 | 1997-12-28 00:00:00.0 | 1899-12-30 13:00:00.0 | 1 | 8.49 | false
15952 | 1997-12-28 00:00:00.0 | 1899-12-30 14:00:00.0 | 1 | 10.6 | false
33903 | 1996-11-26 00:00:00.0 | 1899-12-30 01:00:00.0 | 2 | 8.49 | false
17725 | 1998-03-12 00:00:00.0 | 1899-12-30 11:00:00.0 | 1 | 19.67 | false
17726 | 1998-03-12 00:00:00.0 | 1899-12-30 12:00:00.0 | 1 | 23.91 | false
17727 | 1998-03-12 00:00:00.0 | 1899-12-30 13:00:00.0 | 1 | 28.37 | false
17728 | 1998-03-12 00:00:00.0 | 1899-12-30 14:00:00.0 | 1 | 29.43 | false
17729 | 1998-03-12 00:00:00.0 | 1899-12-30 15:00:00.0 | 1 | 29.68 | false
17730 | 1998-03-12 00:00:00.0 | 1899-12-30 16:00:00.0 | 1 | 27.5 | false
17731 | 1998-03-12 00:00:00.0 | 1899-12-30 17:00:00.0 | 1 | 23.34 | false
17732 | 1998-03-12 00:00:00.0 | 1899-12-30 18:00:00.0 | 1 | 19.95 | false
17733 | 1998-03-12 00:00:00.0 | 1899-12-30 19:00:00.0 | 1 | 17.43 | false
17734 | 1998-03-12 00:00:00.0 | 1899-12-30 20:00:00.0 | 1 | 15.74 | false
17735 | 1998-03-12 00:00:00.0 | 1899-12-30 21:00:00.0 | 1 | 14.47 | false
17736 | 1998-03-12 00:00:00.0 | 1899-12-30 22:00:00.0 | 1 | 13.49 | false
17737 | 1998-03-12 00:00:00.0 | 1899-12-30 23:00:00.0 | 1 | 12.65 | false
17738 | 1998-03-13 00:00:00.0 | 1899-12-30 00:00:00.0 | 1 | 12.11 | false
17739 | 1998-03-13 00:00:00.0 | 1899-12-30 01:00:00.0 | 1 | 11.66 | false
17740 | 1998-03-13 00:00:00.0 | 1899-12-30 02:00:00.0 | 1 | 11.24 | false
17741 | 1998-03-13 00:00:00.0 | 1899-12-30 03:00:00.0 | 1 | 10.82 | false
17742 | 1998-03-13 00:00:00.0 | 1899-12-30 04:00:00.0 | 1 | 10.31 | false
17743 | 1998-03-13 00:00:00.0 | 1899-12-30 05:00:00.0 | 1 | 10.09 | false
17744 | 1998-03-13 00:00:00.0 | 1899-12-30 06:00:00.0 | 1 | 9.87 | false
17745 | 1998-03-13 00:00:00.0 | 1899-12-30 07:00:00.0 | 1 | 9.61 | false
17746 | 1998-03-13 00:00:00.0 | 1899-12-30 08:00:00.0 | 1 | 10.05 | false
17747 | 1998-03-13 00:00:00.0 | 1899-12-30 09:00:00.0 | 1 | 13 | false
17748 | 1998-03-13 00:00:00.0 | 1899-12-30 10:00:00.0 | 1 | 16.19 | false
17749 | 1998-03-13 00:00:00.0 | 1899-12-30 11:00:00.0 | 1 | 18.91 | false
17750 | 1998-03-13 00:00:00.0 | 1899-12-30 12:00:00.0 | 1 | 18.77 | false
17751 | 1998-03-13 00:00:00.0 | 1899-12-30 13:00:00.0 | 1 | 19.04 | false
17752 | 1998-03-13 00:00:00.0 | 1899-12-30 14:00:00.0 | 1 | 19.54 | false
17753 | 1998-03-13 00:00:00.0 | 1899-12-30 15:00:00.0 | 1 | 19.51 | false
17754 | 1998-03-13 00:00:00.0 | 1899-12-30 16:00:00.0 | 1 | 18.23 | false
17755 | 1998-03-13 00:00:00.0 | 1899-12-30 17:00:00.0 | 1 | 16.9 | false
17756 | 1998-03-13 00:00:00.0 | 1899-12-30 18:00:00.0 | 1 | 15.07 | false
17757 | 1998-03-13 00:00:00.0 | 1899-12-30 19:00:00.0 | 1 | 13.28 | false
17758 | 1998-03-13 00:00:00.0 | 1899-12-30 20:00:00.0 | 1 | 12 | false
17759 | 1998-03-13 00:00:00.0 | 1899-12-30 21:00:00.0 | 1 | 11 | false
17760 | 1998-03-13 00:00:00.0 | 1899-12-30 22:00:00.0 | 1 | 10.24 | false
17761 | 1998-03-13 00:00:00.0 | 1899-12-30 23:00:00.0 | 1 | 9.3 | false
17762 | 1998-03-14 00:00:00.0 | 1899-12-30 00:00:00.0 | 1 | 8.09 | false
17763 | 1998-03-14 00:00:00.0 | 1899-12-30 01:00:00.0 | 1 | 7.16 | false
17764 | 1998-03-14 00:00:00.0 | 1899-12-30 02:00:00.0 | 1 | 6.425 | false
17765 | 1998-03-14 00:00:00.0 | 1899-12-30 03:00:00.0 | 1 | 5.871 | false
17766 | 1998-03-14 00:00:00.0 | 1899-12-30 04:00:00.0 | 1 | 5.298 | false
17767 | 1998-03-14 00:00:00.0 | 1899-12-30 05:00:00.0 | 1 | 4.621 | false
17768 | 1998-03-14 00:00:00.0 | 1899-12-30 06:00:00.0 | 1 | 4.219 | false
17769 | 1998-03-14 00:00:00.0 | 1899-12-30 07:00:00.0 | 1 | 3.725 | false
17770 | 1998-03-14 00:00:00.0 | 1899-12-30 08:00:00.0 | 1 | 5.326 | false
17771 | 1998-03-14 00:00:00.0 | 1899-12-30 09:00:00.0 | 1 | 9.56 | false
17772 | 1998-03-14 00:00:00.0 | 1899-12-30 10:00:00.0 | 1 | 14.87 | false
17773 | 1998-03-14 00:00:00.0 | 1899-12-30 11:00:00.0 | 1 | 19.95 | false
17774 | 1998-03-14 00:00:00.0 | 1899-12-30 12:00:00.0 | 1 | 24.39 | false
17775 | 1998-03-14 00:00:00.0 | 1899-12-30 13:00:00.0 | 1 | 27.83 | false
17776 | 1998-03-14 00:00:00.0 | 1899-12-30 14:00:00.0 | 1 | 29.94 | false
17777 | 1998-03-14 00:00:00.0 | 1899-12-30 15:00:00.0 | 1 | 30.52 | false
17778 | 1998-03-14 00:00:00.0 | 1899-12-30 16:00:00.0 | 1 | 29.39 | false
17779 | 1998-03-14 00:00:00.0 | 1899-12-30 17:00:00.0 | 1 | 26.67 | false
17780 | 1998-03-14 00:00:00.0 | 1899-12-30 18:00:00.0 | 1 | 23.02 | false
17781 | 1998-03-14 00:00:00.0 | 1899-12-30 19:00:00.0 | 1 | 19.23 | false
17782 | 1998-03-14 00:00:00.0 | 1899-12-30 20:00:00.0 | 1 | 16.39 | false
17783 | 1998-03-14 00:00:00.0 | 1899-12-30 21:00:00.0 | 1 | 14.31 | false
17784 | 1998-03-14 00:00:00.0 | 1899-12-30 22:00:00.0 | 1 | 12.58 | false
17785 | 1998-03-14 00:00:00.0 | 1899-12-30 23:00:00.0 | 1 | 11.19 | false
17786 | 1998-03-15 00:00:00.0 | 1899-12-30 00:00:00.0 | 1 | 10.16 | false
17787 | 1998-03-15 00:00:00.0 | 1899-12-30 01:00:00.0 | 1 | 9.21 | false
17788 | 1998-03-15 00:00:00.0 | 1899-12-30 02:00:00.0 | 1 | 8.35 | false
17789 | 1998-03-15 00:00:00.0 | 1899-12-30 03:00:00.0 | 1 | 7.71 | false
17790 | 1998-03-15 00:00:00.0 | 1899-12-30 04:00:00.0 | 1 | 7.1 | false
17791 | 1998-03-15 00:00:00.0 | 1899-12-30 05:00:00.0 | 1 | 6.782 | false
17042 | 1998-02-12 00:00:00.0 | 1899-12-30 00:00:00.0 | 1 | 3.003 | false
17043 | 1998-02-12 00:00:00.0 | 1899-12-30 01:00:00.0 | 1 | 2.847 | false
17044 | 1998-02-12 00:00:00.0 | 1899-12-30 02:00:00.0 | 1 | 2.094 | false
17045 | 1998-02-12 00:00:00.0 | 1899-12-30 03:00:00.0 | 1 | 1.569 | false
17046 | 1998-02-12 00:00:00.0 | 1899-12-30 04:00:00.0 | 1 | 1.121 | false
17047 | 1998-02-12 00:00:00.0 | 1899-12-30 05:00:00.0 | 1 | 1.251 | false
17048 | 1998-02-12 00:00:00.0 | 1899-12-30 06:00:00.0 | 1 | 1.21 | false
17049 | 1998-02-12 00:00:00.0 | 1899-12-30 07:00:00.0 | 1 | 1.561 | false
17050 | 1998-02-12 00:00:00.0 | 1899-12-30 08:00:00.0 | 1 | 1.86 | false
17051 | 1998-02-12 00:00:00.0 | 1899-12-30 09:00:00.0 | 1 | 2.423 | false
17052 | 1998-02-12 00:00:00.0 | 1899-12-30 10:00:00.0 | 1 | 3.512 | false
17053 | 1998-02-12 00:00:00.0 | 1899-12-30 11:00:00.0 | 1 | 3.482 | false
17054 | 1998-02-12 00:00:00.0 | 1899-12-30 12:00:00.0 | 1 | 3.684 | false
17055 | 1998-02-12 00:00:00.0 | 1899-12-30 13:00:00.0 | 1 | 4.124 | false
17056 | 1998-02-12 00:00:00.0 | 1899-12-30 14:00:00.0 | 1 | 5.1 | false
17057 | 1998-02-12 00:00:00.0 | 1899-12-30 15:00:00.0 | 1 | 6.435 | false
17058 | 1998-02-12 00:00:00.0 | 1899-12-30 16:00:00.0 | 1 | 6.751 | false
17059 | 1998-02-12 00:00:00.0 | 1899-12-30 17:00:00.0 | 1 | 5.965 | false
17060 | 1998-02-12 00:00:00.0 | 1899-12-30 18:00:00.0 | 1 | 4.776 | false
17061 | 1998-02-12 00:00:00.0 | 1899-12-30 19:00:00.0 | 1 | 4.012 | false
17062 | 1998-02-12 00:00:00.0 | 1899-12-30 20:00:00.0 | 1 | 3.206 | false
17063 | 1998-02-12 00:00:00.0 | 1899-12-30 21:00:00.0 | 1 | 2.65 | false
17064 | 1998-02-12 00:00:00.0 | 1899-12-30 22:00:00.0 | 1 | 1.893 | false
17065 | 1998-02-12 00:00:00.0 | 1899-12-30 23:00:00.0 | 1 | 1.207 | false
17066 | 1998-02-13 00:00:00.0 | 1899-12-30 00:00:00.0 | 1 | .542 | false
17067 | 1998-02-13 00:00:00.0 | 1899-12-30 01:00:00.0 | 1 | .198 | false
17068 | 1998-02-13 00:00:00.0 | 1899-12-30 02:00:00.0 | 1 | .012 | false
17069 | 1998-02-13 00:00:00.0 | 1899-12-30 03:00:00.0 | 1 | .45 | false
17070 | 1998-02-13 00:00:00.0 | 1899-12-30 04:00:00.0 | 1 | .692 | false
17071 | 1998-02-13 00:00:00.0 | 1899-12-30 05:00:00.0 | 1 | .964 | false
17072 | 1998-02-13 00:00:00.0 | 1899-12-30 06:00:00.0 | 1 | 1.063 | false
17073 | 1998-02-13 00:00:00.0 | 1899-12-30 07:00:00.0 | 1 | .759 | false
17074 | 1998-02-13 00:00:00.0 | 1899-12-30 08:00:00.0 | 1 | 1.126 | false
17075 | 1998-02-13 00:00:00.0 | 1899-12-30 09:00:00.0 | 1 | 2.095 | false
19741 | 1998-06-04 00:00:00.0 | 1899-12-30 11:00:00.0 | 1 | 27.91 | false
19742 | 1998-06-04 00:00:00.0 | 1899-12-30 12:00:00.0 | 1 | 33.49 | false
31077 | 1996-07-31 00:00:00.0 | 1899-12-30 07:00:00.0 | 2 | 28.12 | false
45635 | 1998-03-29 00:00:00.0 | 1899-12-30 22:00:00.0 | 2 | 7.86 | false
45636 | 1998-03-29 00:00:00.0 | 1899-12-30 23:00:00.0 | 2 | 7.22 | false
45637 | 1998-03-30 00:00:00.0 | 1899-12-30 00:00:00.0 | 2 | 6.873 | false
45638 | 1998-03-30 00:00:00.0 | 1899-12-30 01:00:00.0 | 2 | 6.571 | false
45639 | 1998-03-30 00:00:00.0 | 1899-12-30 02:00:00.0 | 2 | 6.037 | false
45640 | 1998-03-30 00:00:00.0 | 1899-12-30 03:00:00.0 | 2 | 5.386 | false
45641 | 1998-03-30 00:00:00.0 | 1899-12-30 04:00:00.0 | 2 | 4.775 | false
45642 | 1998-03-30 00:00:00.0 | 1899-12-30 05:00:00.0 | 2 | 4.223 | false
45643 | 1998-03-30 00:00:00.0 | 1899-12-30 06:00:00.0 | 2 | 3.717 | false
45644 | 1998-03-30 00:00:00.0 | 1899-12-30 07:00:00.0 | 2 | 3.297 | false
45645 | 1998-03-30 00:00:00.0 | 1899-12-30 08:00:00.0 | 2 | 3.583 | false
45646 | 1998-03-30 00:00:00.0 | 1899-12-30 09:00:00.0 | 2 | 5.08 | false
45647 | 1998-03-30 00:00:00.0 | 1899-12-30 10:00:00.0 | 2 | 7.63 | false
45648 | 1998-03-30 00:00:00.0 | 1899-12-30 11:00:00.0 | 2 | 10.75 | false
45649 | 1998-03-30 00:00:00.0 | 1899-12-30 12:00:00.0 | 2 | 13.88 | false
45650 | 1998-03-30 00:00:00.0 | 1899-12-30 13:00:00.0 | 2 | 16.51 | false
45651 | 1998-03-30 00:00:00.0 | 1899-12-30 14:00:00.0 | 2 | 18.75 | false
45652 | 1998-03-30 00:00:00.0 | 1899-12-30 15:00:00.0 | 2 | 20.63 | false
45653 | 1998-03-30 00:00:00.0 | 1899-12-30 16:00:00.0 | 2 | 21.68 | false
45654 | 1998-03-30 00:00:00.0 | 1899-12-30 17:00:00.0 | 2 | 21.73 | false
45655 | 1998-03-30 00:00:00.0 | 1899-12-30 18:00:00.0 | 2 | 20.6 | false
45656 | 1998-03-30 00:00:00.0 | 1899-12-30 19:00:00.0 | 2 | 18.76 | false
45657 | 1998-03-30 00:00:00.0 | 1899-12-30 20:00:00.0 | 2 | 16.72 | false
45658 | 1998-03-30 00:00:00.0 | 1899-12-30 21:00:00.0 | 2 | 15.01 | false
45659 | 1998-03-30 00:00:00.0 | 1899-12-30 22:00:00.0 | 2 | 13.72 | false
45660 | 1998-03-30 00:00:00.0 | 1899-12-30 23:00:00.0 | 2 | 12.69 | false
45661 | 1998-03-31 00:00:00.0 | 1899-12-30 00:00:00.0 | 2 | 11.84 | false
45662 | 1998-03-31 00:00:00.0 | 1899-12-30 01:00:00.0 | 2 | 11.19 | false
45663 | 1998-03-31 00:00:00.0 | 1899-12-30 02:00:00.0 | 2 | 10.72 | false
45664 | 1998-03-31 00:00:00.0 | 1899-12-30 03:00:00.0 | 2 | 10.39 | false
45665 | 1998-03-31 00:00:00.0 | 1899-12-30 04:00:00.0 | 2 | 10.08 | false
45666 | 1998-03-31 00:00:00.0 | 1899-12-30 05:00:00.0 | 2 | 9.8 | false
45667 | 1998-03-31 00:00:00.0 | 1899-12-30 06:00:00.0 | 2 | 9.49 | false
45668 | 1998-03-31 00:00:00.0 | 1899-12-30 07:00:00.0 | 2 | 9.18 | false
45669 | 1998-03-31 00:00:00.0 | 1899-12-30 08:00:00.0 | 2 | 9 | false
45670 | 1998-03-31 00:00:00.0 | 1899-12-30 09:00:00.0 | 2 | 9.22 | false
45671 | 1998-03-31 00:00:00.0 | 1899-12-30 10:00:00.0 | 2 | 9.51 | false
45672 | 1998-03-31 00:00:00.0 | 1899-12-30 11:00:00.0 | 2 | 10.04 | false
45673 | 1998-03-31 00:00:00.0 | 1899-12-30 12:00:00.0 | 2 | 10.02 | false
45674 | 1998-03-31 00:00:00.0 | 1899-12-30 13:00:00.0 | 2 | 10.04 | false
45675 | 1998-03-31 00:00:00.0 | 1899-12-30 14:00:00.0 | 2 | 10.08 | false
45676 | 1998-03-31 00:00:00.0 | 1899-12-30 15:00:00.0 | 2 | 10.16 | false
45677 | 1998-03-31 00:00:00.0 | 1899-12-30 16:00:00.0 | 2 | 10.05 | false
45678 | 1998-03-31 00:00:00.0 | 1899-12-30 17:00:00.0 | 2 | 9.92 | false
45679 | 1998-03-31 00:00:00.0 | 1899-12-30 18:00:00.0 | 2 | 9.46 | false
45680 | 1998-03-31 00:00:00.0 | 1899-12-30 19:00:00.0 | 2 | 8.98 | false
45681 | 1998-03-31 00:00:00.0 | 1899-12-30 20:00:00.0 | 2 | 8.54 | false
45682 | 1998-03-31 00:00:00.0 | 1899-12-30 21:00:00.0 | 2 | 8.14 | false
45683 | 1998-03-31 00:00:00.0 | 1899-12-30 22:00:00.0 | 2 | 7.47 | false
45684 | 1998-03-31 00:00:00.0 | 1899-12-30 23:00:00.0 | 2 | 6.558 | false
45685 | 1998-04-01 00:00:00.0 | 1899-12-30 00:00:00.0 | 2 | 5.932 | false
45686 | 1998-04-01 00:00:00.0 | 1899-12-30 01:00:00.0 | 2 | 5.482 | false
45687 | 1998-04-01 00:00:00.0 | 1899-12-30 02:00:00.0 | 2 | 5.135 | false
45688 | 1998-04-01 00:00:00.0 | 1899-12-30 03:00:00.0 | 2 | 4.864 | false
45689 | 1998-04-01 00:00:00.0 | 1899-12-30 04:00:00.0 | 2 | 4.637 | false
45690 | 1998-04-01 00:00:00.0 | 1899-12-30 05:00:00.0 | 2 | 4.447 | false
45691 | 1998-04-01 00:00:00.0 | 1899-12-30 06:00:00.0 | 2 | 4.284 | false
45692 | 1998-04-01 00:00:00.0 | 1899-12-30 07:00:00.0 | 2 | 4.141 | false
45693 | 1998-04-01 00:00:00.0 | 1899-12-30 08:00:00.0 | 2 | 4.008 | false
45694 | 1998-04-01 00:00:00.0 | 1899-12-30 09:00:00.0 | 2 | 3.862 | false
45695 | 1998-04-01 00:00:00.0 | 1899-12-30 10:00:00.0 | 2 | 4.033 | false
45696 | 1998-04-01 00:00:00.0 | 1899-12-30 11:00:00.0 | 2 | 5.494 | false
45697 | 1998-04-01 00:00:00.0 | 1899-12-30 12:00:00.0 | 2 | 8.12 | false
45698 | 1998-04-01 00:00:00.0 | 1899-12-30 13:00:00.0 | 2 | 10.56 | false
45699 | 1998-04-01 00:00:00.0 | 1899-12-30 14:00:00.0 | 2 | 12.34 | false
45700 | 1998-04-01 00:00:00.0 | 1899-12-30 15:00:00.0 | 2 | 14.55 | false
45701 | 1998-04-01 00:00:00.0 | 1899-12-30 16:00:00.0 | 2 | 16.15 | false
45702 | 1998-04-01 00:00:00.0 | 1899-12-30 17:00:00.0 | 2 | 16.05 | false
45703 | 1998-04-01 00:00:00.0 | 1899-12-30 18:00:00.0 | 2 | 14.63 | false
45704 | 1998-04-01 00:00:00.0 | 1899-12-30 19:00:00.0 | 2 | 13.4 | false
45705 | 1998-04-01 00:00:00.0 | 1899-12-30 20:00:00.0 | 2 | 12.41 | false
45706 | 1998-04-01 00:00:00.0 | 1899-12-30 21:00:00.0 | 2 | 11.46 | false
45707 | 1998-04-01 00:00:00.0 | 1899-12-30 22:00:00.0 | 2 | 10.38 | false
45708 | 1998-04-01 00:00:00.0 | 1899-12-30 23:00:00.0 | 2 | 9.38 | false
45709 | 1998-04-02 00:00:00.0 | 1899-12-30 00:00:00.0 | 2 | 8.47 | false
45710 | 1998-04-02 00:00:00.0 | 1899-12-30 01:00:00.0 | 2 | 7.65 | false
45711 | 1998-04-02 00:00:00.0 | 1899-12-30 02:00:00.0 | 2 | 6.994 | false
45712 | 1998-04-02 00:00:00.0 | 1899-12-30 03:00:00.0 | 2 | 6.445 | false
45713 | 1998-04-02 00:00:00.0 | 1899-12-30 04:00:00.0 | 2 | 5.927 | false
45714 | 1998-04-02 00:00:00.0 | 1899-12-30 05:00:00.0 | 2 | 5.376 | false
45715 | 1998-04-02 00:00:00.0 | 1899-12-30 06:00:00.0 | 2 | 4.854 | false
45716 | 1998-04-02 00:00:00.0 | 1899-12-30 07:00:00.0 | 2 | 4.456 | false
46797 | 1998-05-17 00:00:00.0 | 1899-12-30 08:00:00.0 | 2 | 8.49 | false
46798 | 1998-05-17 00:00:00.0 | 1899-12-30 09:00:00.0 | 2 | 9.76 | false
46799 | 1998-05-17 00:00:00.0 | 1899-12-30 10:00:00.0 | 2 | 11.98 | false
46800 | 1998-05-17 00:00:00.0 | 1899-12-30 11:00:00.0 | 2 | 14.79 | false
46801 | 1998-05-17 00:00:00.0 | 1899-12-30 12:00:00.0 | 2 | 17.89 | false
46802 | 1998-05-17 00:00:00.0 | 1899-12-30 13:00:00.0 | 2 | 20.98 | false
46803 | 1998-05-17 00:00:00.0 | 1899-12-30 14:00:00.0 | 2 | 23.66 | false
46804 | 1998-05-17 00:00:00.0 | 1899-12-30 15:00:00.0 | 2 | 25.09 | false
46805 | 1998-05-17 00:00:00.0 | 1899-12-30 16:00:00.0 | 2 | 26.58 | false
46806 | 1998-05-17 00:00:00.0 | 1899-12-30 17:00:00.0 | 2 | 26.95 | false
46807 | 1998-05-17 00:00:00.0 | 1899-12-30 18:00:00.0 | 2 | 26.81 | false
46808 | 1998-05-17 00:00:00.0 | 1899-12-30 19:00:00.0 | 2 | 26.31 | false
46809 | 1998-05-17 00:00:00.0 | 1899-12-30 20:00:00.0 | 2 | 24.99 | false
46810 | 1998-05-17 00:00:00.0 | 1899-12-30 21:00:00.0 | 2 | 23.01 | false
46811 | 1998-05-17 00:00:00.0 | 1899-12-30 22:00:00.0 | 2 | 20.98 | false
46812 | 1998-05-17 00:00:00.0 | 1899-12-30 23:00:00.0 | 2 | 19.24 | false
46813 | 1998-05-18 00:00:00.0 | 1899-12-30 00:00:00.0 | 2 | 17.72 | false
46814 | 1998-05-18 00:00:00.0 | 1899-12-30 01:00:00.0 | 2 | 16.37 | false
46815 | 1998-05-18 00:00:00.0 | 1899-12-30 02:00:00.0 | 2 | 15.17 | false
46816 | 1998-05-18 00:00:00.0 | 1899-12-30 03:00:00.0 | 2 | 14.09 | false
46817 | 1998-05-18 00:00:00.0 | 1899-12-30 04:00:00.0 | 2 | 13.12 | false
46818 | 1998-05-18 00:00:00.0 | 1899-12-30 05:00:00.0 | 2 | 12.24 | false
36127 | 1997-02-26 00:00:00.0 | 1899-12-30 17:00:00.0 | 2 | 15.98 | false
36128 | 1997-02-26 00:00:00.0 | 1899-12-30 18:00:00.0 | 2 | 15.56 | false
36129 | 1997-02-26 00:00:00.0 | 1899-12-30 19:00:00.0 | 2 | 14.56 | false
36130 | 1997-02-26 00:00:00.0 | 1899-12-30 20:00:00.0 | 2 | 13.46 | false
36131 | 1997-02-26 00:00:00.0 | 1899-12-30 21:00:00.0 | 2 | 12.46 | false
36132 | 1997-02-26 00:00:00.0 | 1899-12-30 22:00:00.0 | 2 | 11.68 | false
36133 | 1997-02-26 00:00:00.0 | 1899-12-30 23:00:00.0 | 2 | 11.07 | false
36134 | 1997-02-27 00:00:00.0 | 1899-12-30 00:00:00.0 | 2 | 10.58 | false
36135 | 1997-02-27 00:00:00.0 | 1899-12-30 01:00:00.0 | 2 | 10.14 | false
36136 | 1997-02-27 00:00:00.0 | 1899-12-30 02:00:00.0 | 2 | 9.68 | false
36137 | 1997-02-27 00:00:00.0 | 1899-12-30 03:00:00.0 | 2 | 9.12 | false
36138 | 1997-02-27 00:00:00.0 | 1899-12-30 04:00:00.0 | 2 | 8.54 | false
37217 | 1997-04-13 00:00:00.0 | 1899-12-30 03:00:00.0 | 2 | 10.05 | false
37218 | 1997-04-13 00:00:00.0 | 1899-12-30 04:00:00.0 | 2 | 9.28 | false
37219 | 1997-04-13 00:00:00.0 | 1899-12-30 05:00:00.0 | 2 | 8.59 | false
37220 | 1997-04-13 00:00:00.0 | 1899-12-30 06:00:00.0 | 2 | 7.97 | false
37221 | 1997-04-13 00:00:00.0 | 1899-12-30 07:00:00.0 | 2 | 7.55 | false
37222 | 1997-04-13 00:00:00.0 | 1899-12-30 08:00:00.0 | 2 | 8.08 | false
37223 | 1997-04-13 00:00:00.0 | 1899-12-30 09:00:00.0 | 2 | 9.88 | false
37224 | 1997-04-13 00:00:00.0 | 1899-12-30 10:00:00.0 | 2 | 12.57 | false
37225 | 1997-04-13 00:00:00.0 | 1899-12-30 11:00:00.0 | 2 | 15.67 | false
37226 | 1997-04-13 00:00:00.0 | 1899-12-30 12:00:00.0 | 2 | 18.8 | false
37227 | 1997-04-13 00:00:00.0 | 1899-12-30 13:00:00.0 | 2 | 21.21 | false
37228 | 1997-04-13 00:00:00.0 | 1899-12-30 14:00:00.0 | 2 | 23.03 | false
37229 | 1997-04-13 00:00:00.0 | 1899-12-30 15:00:00.0 | 2 | 24.08 | false
37230 | 1997-04-13 00:00:00.0 | 1899-12-30 16:00:00.0 | 2 | 24.11 | false
37231 | 1997-04-13 00:00:00.0 | 1899-12-30 17:00:00.0 | 2 | 23.57 | false
37232 | 1997-04-13 00:00:00.0 | 1899-12-30 18:00:00.0 | 2 | 22.65 | false
37233 | 1997-04-13 00:00:00.0 | 1899-12-30 19:00:00.0 | 2 | 21.25 | false
37234 | 1997-04-13 00:00:00.0 | 1899-12-30 20:00:00.0 | 2 | 19.73 | false
37235 | 1997-04-13 00:00:00.0 | 1899-12-30 21:00:00.0 | 2 | 18.41 | false
37236 | 1997-04-13 00:00:00.0 | 1899-12-30 22:00:00.0 | 2 | 17.32 | false
37237 | 1997-04-13 00:00:00.0 | 1899-12-30 23:00:00.0 | 2 | 16.28 | false
37238 | 1997-04-14 00:00:00.0 | 1899-12-30 00:00:00.0 | 2 | 15.26 | false
37239 | 1997-04-14 00:00:00.0 | 1899-12-30 01:00:00.0 | 2 | 14.31 | false
37240 | 1997-04-14 00:00:00.0 | 1899-12-30 02:00:00.0 | 2 | 13.49 | false
37241 | 1997-04-14 00:00:00.0 | 1899-12-30 03:00:00.0 | 2 | 12.77 | false
37242 | 1997-04-14 00:00:00.0 | 1899-12-30 04:00:00.0 | 2 | 12.3 | false
37243 | 1997-04-14 00:00:00.0 | 1899-12-30 05:00:00.0 | 2 | 12 | false
37244 | 1997-04-14 00:00:00.0 | 1899-12-30 06:00:00.0 | 2 | 11.66 | false
37245 | 1997-04-14 00:00:00.0 | 1899-12-30 07:00:00.0 | 2 | 11.51 | false
37246 | 1997-04-14 00:00:00.0 | 1899-12-30 08:00:00.0 | 2 | 12 | false
37247 | 1997-04-14 00:00:00.0 | 1899-12-30 09:00:00.0 | 2 | 13.62 | false
37248 | 1997-04-14 00:00:00.0 | 1899-12-30 10:00:00.0 | 2 | 16.03 | false
37249 | 1997-04-14 00:00:00.0 | 1899-12-30 11:00:00.0 | 2 | 18.44 | false
37250 | 1997-04-14 00:00:00.0 | 1899-12-30 12:00:00.0 | 2 | 21.23 | false
37251 | 1997-04-14 00:00:00.0 | 1899-12-30 13:00:00.0 | 2 | 24.05 | false
37252 | 1997-04-14 00:00:00.0 | 1899-12-30 14:00:00.0 | 2 | 21.24 | false
37253 | 1997-04-14 00:00:00.0 | 1899-12-30 15:00:00.0 | 2 | 22.34 | false
37254 | 1997-04-14 00:00:00.0 | 1899-12-30 16:00:00.0 | 2 | 22.62 | false
37255 | 1997-04-14 00:00:00.0 | 1899-12-30 17:00:00.0 | 2 | 22.16 | false
37256 | 1997-04-14 00:00:00.0 | 1899-12-30 18:00:00.0 | 2 | 21.12 | false
37257 | 1997-04-14 00:00:00.0 | 1899-12-30 19:00:00.0 | 2 | 19.45 | false
37258 | 1997-04-14 00:00:00.0 | 1899-12-30 20:00:00.0 | 2 | 17.45 | false
37259 | 1997-04-14 00:00:00.0 | 1899-12-30 21:00:00.0 | 2 | 15.58 | false
37260 | 1997-04-14 00:00:00.0 | 1899-12-30 22:00:00.0 | 2 | 14.05 | false
37261 | 1997-04-14 00:00:00.0 | 1899-12-30 23:00:00.0 | 2 | 12.77 | false
37262 | 1997-04-15 00:00:00.0 | 1899-12-30 00:00:00.0 | 2 | 11.6 | false
37263 | 1997-04-15 00:00:00.0 | 1899-12-30 01:00:00.0 | 2 | 10.5 | false
37264 | 1997-04-15 00:00:00.0 | 1899-12-30 02:00:00.0 | 2 | 9.45 | false
37265 | 1997-04-15 00:00:00.0 | 1899-12-30 03:00:00.0 | 2 | 8.48 | false
37266 | 1997-04-15 00:00:00.0 | 1899-12-30 04:00:00.0 | 2 | 7.6 | false
37267 | 1997-04-15 00:00:00.0 | 1899-12-30 05:00:00.0 | 2 | 6.83 | false
37268 | 1997-04-15 00:00:00.0 | 1899-12-30 06:00:00.0 | 2 | 6.134 | false
37269 | 1997-04-15 00:00:00.0 | 1899-12-30 07:00:00.0 | 2 | 5.649 | false
37270 | 1997-04-15 00:00:00.0 | 1899-12-30 08:00:00.0 | 2 | 5.958 | false
37271 | 1997-04-15 00:00:00.0 | 1899-12-30 09:00:00.0 | 2 | 7.36 | false
37272 | 1997-04-15 00:00:00.0 | 1899-12-30 10:00:00.0 | 2 | 9.67 | false
37273 | 1997-04-15 00:00:00.0 | 1899-12-30 11:00:00.0 | 2 | 12.18 | false
37274 | 1997-04-15 00:00:00.0 | 1899-12-30 12:00:00.0 | 2 | 14.44 | false
37275 | 1997-04-15 00:00:00.0 | 1899-12-30 13:00:00.0 | 2 | 16.85 | false
37276 | 1997-04-15 00:00:00.0 | 1899-12-30 14:00:00.0 | 2 | 19.47 | false
37277 | 1997-04-15 00:00:00.0 | 1899-12-30 15:00:00.0 | 2 | 21.53 | false
37278 | 1997-04-15 00:00:00.0 | 1899-12-30 16:00:00.0 | 2 | 22.62 | false
37279 | 1997-04-15 00:00:00.0 | 1899-12-30 17:00:00.0 | 2 | 22.55 | false
37280 | 1997-04-15 00:00:00.0 | 1899-12-30 18:00:00.0 | 2 | 21.58 | false
37281 | 1997-04-15 00:00:00.0 | 1899-12-30 19:00:00.0 | 2 | 19.61 | false
37282 | 1997-04-15 00:00:00.0 | 1899-12-30 20:00:00.0 | 2 | 17.45 | false
37283 | 1997-04-15 00:00:00.0 | 1899-12-30 21:00:00.0 | 2 | 15.64 | false
37284 | 1997-04-15 00:00:00.0 | 1899-12-30 22:00:00.0 | 2 | 14.08 | false
37285 | 1997-04-15 00:00:00.0 | 1899-12-30 23:00:00.0 | 2 | 12.69 | false
37286 | 1997-04-16 00:00:00.0 | 1899-12-30 00:00:00.0 | 2 | 11.45 | false
37287 | 1997-04-16 00:00:00.0 | 1899-12-30 01:00:00.0 | 2 | 10.32 | false
37288 | 1997-04-16 00:00:00.0 | 1899-12-30 02:00:00.0 | 2 | 9.3 | false
37289 | 1997-04-16 00:00:00.0 | 1899-12-30 03:00:00.0 | 2 | 8.38 | false
37290 | 1997-04-16 00:00:00.0 | 1899-12-30 04:00:00.0 | 2 | 7.55 | false
37291 | 1997-04-16 00:00:00.0 | 1899-12-30 05:00:00.0 | 2 | 6.774 | false
37292 | 1997-04-16 00:00:00.0 | 1899-12-30 06:00:00.0 | 2 | 6.056 | false
37293 | 1997-04-16 00:00:00.0 | 1899-12-30 07:00:00.0 | 2 | 5.496 | false
37294 | 1997-04-16 00:00:00.0 | 1899-12-30 08:00:00.0 | 2 | 5.771 | false
37295 | 1997-04-16 00:00:00.0 | 1899-12-30 09:00:00.0 | 2 | 7.37 | false
37296 | 1997-04-16 00:00:00.0 | 1899-12-30 10:00:00.0 | 2 | 9.84 | false
37297 | 1997-04-16 00:00:00.0 | 1899-12-30 11:00:00.0 | 2 | 12.85 | false
37298 | 1997-04-16 00:00:00.0 | 1899-12-30 12:00:00.0 | 2 | 15.64 | false
37299 | 1997-04-16 00:00:00.0 | 1899-12-30 13:00:00.0 | 2 | 18.05 | false
37300 | 1997-04-16 00:00:00.0 | 1899-12-30 14:00:00.0 | 2 | 19.99 | false
37301 | 1997-04-16 00:00:00.0 | 1899-12-30 15:00:00.0 | 2 | 21.77 | false
37302 | 1997-04-16 00:00:00.0 | 1899-12-30 16:00:00.0 | 2 | 22.53 | false
37303 | 1997-04-16 00:00:00.0 | 1899-12-30 17:00:00.0 | 2 | 21.97 | false
37304 | 1997-04-16 00:00:00.0 | 1899-12-30 18:00:00.0 | 2 | 20.93 | false
37305 | 1997-04-16 00:00:00.0 | 1899-12-30 19:00:00.0 | 2 | 19.41 | false
37306 | 1997-04-16 00:00:00.0 | 1899-12-30 20:00:00.0 | 2 | 17.94 | false
37307 | 1997-04-16 00:00:00.0 | 1899-12-30 21:00:00.0 | 2 | 16.79 | false
37308 | 1997-04-16 00:00:00.0 | 1899-12-30 22:00:00.0 | 2 | 15.81 | false
44273 | 1998-02-01 00:00:00.0 | 1899-12-30 04:00:00.0 | 2 | -.02 | false
44274 | 1998-02-01 00:00:00.0 | 1899-12-30 05:00:00.0 | 2 | -.037 | false
44275 | 1998-02-01 00:00:00.0 | 1899-12-30 06:00:00.0 | 2 | -.064 | false
44276 | 1998-02-01 00:00:00.0 | 1899-12-30 07:00:00.0 | 2 | -.097 | false
44277 | 1998-02-01 00:00:00.0 | 1899-12-30 08:00:00.0 | 2 | -.178 | false
44278 | 1998-02-01 00:00:00.0 | 1899-12-30 09:00:00.0 | 2 | -.14 | false
44279 | 1998-02-01 00:00:00.0 | 1899-12-30 10:00:00.0 | 2 | .029 | false
44280 | 1998-02-01 00:00:00.0 | 1899-12-30 11:00:00.0 | 2 | .46 | false
44281 | 1998-02-01 00:00:00.0 | 1899-12-30 12:00:00.0 | 2 | 1.052 | false
44282 | 1998-02-01 00:00:00.0 | 1899-12-30 13:00:00.0 | 2 | 2.525 | false
44283 | 1998-02-01 00:00:00.0 | 1899-12-30 14:00:00.0 | 2 | 3.48 | false
44284 | 1998-02-01 00:00:00.0 | 1899-12-30 15:00:00.0 | 2 | 4.495 | false
44285 | 1998-02-01 00:00:00.0 | 1899-12-30 16:00:00.0 | 2 | 5.004 | false
44286 | 1998-02-01 00:00:00.0 | 1899-12-30 17:00:00.0 | 2 | 5.212 | false
44287 | 1998-02-01 00:00:00.0 | 1899-12-30 18:00:00.0 | 2 | 4.789 | false
44288 | 1998-02-01 00:00:00.0 | 1899-12-30 19:00:00.0 | 2 | 4.106 | false
44289 | 1998-02-01 00:00:00.0 | 1899-12-30 20:00:00.0 | 2 | 3.423 | false
44290 | 1998-02-01 00:00:00.0 | 1899-12-30 21:00:00.0 | 2 | 2.941 | false
44291 | 1998-02-01 00:00:00.0 | 1899-12-30 22:00:00.0 | 2 | 2.643 | false
44292 | 1998-02-01 00:00:00.0 | 1899-12-30 23:00:00.0 | 2 | 2.511 | false
44293 | 1998-02-02 00:00:00.0 | 1899-12-30 00:00:00.0 | 2 | 2.36 | false
44294 | 1998-02-02 00:00:00.0 | 1899-12-30 01:00:00.0 | 2 | 2.103 | false
44295 | 1998-02-02 00:00:00.0 | 1899-12-30 02:00:00.0 | 2 | 1.766 | false
44296 | 1998-02-02 00:00:00.0 | 1899-12-30 03:00:00.0 | 2 | 1.352 | false
44297 | 1998-02-02 00:00:00.0 | 1899-12-30 04:00:00.0 | 2 | 1.097 | false
44298 | 1998-02-02 00:00:00.0 | 1899-12-30 05:00:00.0 | 2 | .94 | false
44299 | 1998-02-02 00:00:00.0 | 1899-12-30 06:00:00.0 | 2 | .854 | false
44300 | 1998-02-02 00:00:00.0 | 1899-12-30 07:00:00.0 | 2 | .856 | false
44301 | 1998-02-02 00:00:00.0 | 1899-12-30 08:00:00.0 | 2 | .866 | false
44302 | 1998-02-02 00:00:00.0 | 1899-12-30 09:00:00.0 | 2 | .971 | false
44303 | 1998-02-02 00:00:00.0 | 1899-12-30 10:00:00.0 | 2 | 1.162 | false
44304 | 1998-02-02 00:00:00.0 | 1899-12-30 11:00:00.0 | 2 | 1.666 | false
44305 | 1998-02-02 00:00:00.0 | 1899-12-30 12:00:00.0 | 2 | 2.347 | false
44306 | 1998-02-02 00:00:00.0 | 1899-12-30 13:00:00.0 | 2 | 2.886 | false
44307 | 1998-02-02 00:00:00.0 | 1899-12-30 14:00:00.0 | 2 | 3.231 | false
44308 | 1998-02-02 00:00:00.0 | 1899-12-30 15:00:00.0 | 2 | 3.442 | false
44309 | 1998-02-02 00:00:00.0 | 1899-12-30 16:00:00.0 | 2 | 3.591 | false
44310 | 1998-02-02 00:00:00.0 | 1899-12-30 17:00:00.0 | 2 | 3.681 | false
44311 | 1998-02-02 00:00:00.0 | 1899-12-30 18:00:00.0 | 2 | 3.673 | false
44312 | 1998-02-02 00:00:00.0 | 1899-12-30 19:00:00.0 | 2 | 3.585 | false
44313 | 1998-02-02 00:00:00.0 | 1899-12-30 20:00:00.0 | 2 | 3.483 | false
44314 | 1998-02-02 00:00:00.0 | 1899-12-30 21:00:00.0 | 2 | 3.396 | false
44315 | 1998-02-02 00:00:00.0 | 1899-12-30 22:00:00.0 | 2 | 3.316 | false
44316 | 1998-02-02 00:00:00.0 | 1899-12-30 23:00:00.0 | 2 | 3.261 | false
44317 | 1998-02-03 00:00:00.0 | 1899-12-30 00:00:00.0 | 2 | 3.181 | false
44318 | 1998-02-03 00:00:00.0 | 1899-12-30 01:00:00.0 | 2 | 3.096 | false
44319 | 1998-02-03 00:00:00.0 | 1899-12-30 02:00:00.0 | 2 | 2.993 | false
44320 | 1998-02-03 00:00:00.0 | 1899-12-30 03:00:00.0 | 2 | 2.853 | false
44321 | 1998-02-03 00:00:00.0 | 1899-12-30 04:00:00.0 | 2 | 2.733 | false
45394 | 1998-03-19 00:00:00.0 | 1899-12-30 21:00:00.0 | 2 | 17.77 | false
45395 | 1998-03-19 00:00:00.0 | 1899-12-30 22:00:00.0 | 2 | 16.42 | false
45396 | 1998-03-19 00:00:00.0 | 1899-12-30 23:00:00.0 | 2 | 15.19 | false
45397 | 1998-03-20 00:00:00.0 | 1899-12-30 00:00:00.0 | 2 | 14.08 | false
45398 | 1998-03-20 00:00:00.0 | 1899-12-30 01:00:00.0 | 2 | 13.08 | false
45399 | 1998-03-20 00:00:00.0 | 1899-12-30 02:00:00.0 | 2 | 12.18 | false
45400 | 1998-03-20 00:00:00.0 | 1899-12-30 03:00:00.0 | 2 | 11.32 | false
45401 | 1998-03-20 00:00:00.0 | 1899-12-30 04:00:00.0 | 2 | 10.53 | false
45402 | 1998-03-20 00:00:00.0 | 1899-12-30 05:00:00.0 | 2 | 9.84 | false
45403 | 1998-03-20 00:00:00.0 | 1899-12-30 06:00:00.0 | 2 | 9.26 | false
45404 | 1998-03-20 00:00:00.0 | 1899-12-30 07:00:00.0 | 2 | 8.77 | false
45405 | 1998-03-20 00:00:00.0 | 1899-12-30 08:00:00.0 | 2 | 8.66 | false
45406 | 1998-03-20 00:00:00.0 | 1899-12-30 09:00:00.0 | 2 | 9.67 | false
45407 | 1998-03-20 00:00:00.0 | 1899-12-30 10:00:00.0 | 2 | 11.82 | false
45408 | 1998-03-20 00:00:00.0 | 1899-12-30 11:00:00.0 | 2 | 14.56 | false
45409 | 1998-03-20 00:00:00.0 | 1899-12-30 12:00:00.0 | 2 | 17.54 | false
45410 | 1998-03-20 00:00:00.0 | 1899-12-30 13:00:00.0 | 2 | 20.26 | false
45411 | 1998-03-20 00:00:00.0 | 1899-12-30 14:00:00.0 | 2 | 22.65 | false
45412 | 1998-03-20 00:00:00.0 | 1899-12-30 15:00:00.0 | 2 | 24.55 | false
45413 | 1998-03-20 00:00:00.0 | 1899-12-30 16:00:00.0 | 2 | 25.57 | false
45414 | 1998-03-20 00:00:00.0 | 1899-12-30 17:00:00.0 | 2 | 25.44 | false
45415 | 1998-03-20 00:00:00.0 | 1899-12-30 18:00:00.0 | 2 | 24.35 | false
45416 | 1998-03-20 00:00:00.0 | 1899-12-30 19:00:00.0 | 2 | 22.66 | false
45417 | 1998-03-20 00:00:00.0 | 1899-12-30 20:00:00.0 | 2 | 20.82 | false
45418 | 1998-03-20 00:00:00.0 | 1899-12-30 21:00:00.0 | 2 | 19.23 | false
45419 | 1998-03-20 00:00:00.0 | 1899-12-30 22:00:00.0 | 2 | 17.92 | false
45420 | 1998-03-20 00:00:00.0 | 1899-12-30 23:00:00.0 | 2 | 16.79 | false
45421 | 1998-03-21 00:00:00.0 | 1899-12-30 00:00:00.0 | 2 | 15.72 | false
45422 | 1998-03-21 00:00:00.0 | 1899-12-30 01:00:00.0 | 2 | 14.76 | false
45423 | 1998-03-21 00:00:00.0 | 1899-12-30 02:00:00.0 | 2 | 13.82 | false
45424 | 1998-03-21 00:00:00.0 | 1899-12-30 03:00:00.0 | 2 | 12.91 | false
45425 | 1998-03-21 00:00:00.0 | 1899-12-30 04:00:00.0 | 2 | 12.08 | false
45426 | 1998-03-21 00:00:00.0 | 1899-12-30 05:00:00.0 | 2 | 11.38 | false
45427 | 1998-03-21 00:00:00.0 | 1899-12-30 06:00:00.0 | 2 | 10.74 | false
45428 | 1998-03-21 00:00:00.0 | 1899-12-30 07:00:00.0 | 2 | 10.34 | false
45429 | 1998-03-21 00:00:00.0 | 1899-12-30 08:00:00.0 | 2 | 10.26 | false
45430 | 1998-03-21 00:00:00.0 | 1899-12-30 09:00:00.0 | 2 | 10.49 | false
45431 | 1998-03-21 00:00:00.0 | 1899-12-30 10:00:00.0 | 2 | 11.05 | false
45432 | 1998-03-21 00:00:00.0 | 1899-12-30 11:00:00.0 | 2 | 12.52 | false
45433 | 1998-03-21 00:00:00.0 | 1899-12-30 12:00:00.0 | 2 | 15.35 | false
45434 | 1998-03-21 00:00:00.0 | 1899-12-30 13:00:00.0 | 2 | 18.64 | false
45435 | 1998-03-21 00:00:00.0 | 1899-12-30 14:00:00.0 | 2 | 20.96 | false
45436 | 1998-03-21 00:00:00.0 | 1899-12-30 15:00:00.0 | 2 | 21.68 | false
45437 | 1998-03-21 00:00:00.0 | 1899-12-30 16:00:00.0 | 2 | 22.14 | false
45438 | 1998-03-21 00:00:00.0 | 1899-12-30 17:00:00.0 | 2 | 21.82 | false
45439 | 1998-03-21 00:00:00.0 | 1899-12-30 18:00:00.0 | 2 | 20.63 | false
45440 | 1998-03-21 00:00:00.0 | 1899-12-30 19:00:00.0 | 2 | 19.17 | false
45441 | 1998-03-21 00:00:00.0 | 1899-12-30 20:00:00.0 | 2 | 17.56 | false
45442 | 1998-03-21 00:00:00.0 | 1899-12-30 21:00:00.0 | 2 | 16.31 | false
45443 | 1998-03-21 00:00:00.0 | 1899-12-30 22:00:00.0 | 2 | 15.24 | false
45444 | 1998-03-21 00:00:00.0 | 1899-12-30 23:00:00.0 | 2 | 14.44 | false
45445 | 1998-03-22 00:00:00.0 | 1899-12-30 00:00:00.0 | 2 | 13.81 | false
45446 | 1998-03-22 00:00:00.0 | 1899-12-30 01:00:00.0 | 2 | 13.35 | false
45447 | 1998-03-22 00:00:00.0 | 1899-12-30 02:00:00.0 | 2 | 12.97 | false
45448 | 1998-03-22 00:00:00.0 | 1899-12-30 03:00:00.0 | 2 | 12.65 | false
31078 | 1996-07-31 00:00:00.0 | 1899-12-30 08:00:00.0 | 2 | 27.67 | false
31079 | 1996-07-31 00:00:00.0 | 1899-12-30 09:00:00.0 | 2 | 28.27 | false
31080 | 1996-07-31 00:00:00.0 | 1899-12-30 10:00:00.0 | 2 | 30.01 | false
31081 | 1996-07-31 00:00:00.0 | 1899-12-30 11:00:00.0 | 2 | 32.59 | false
31082 | 1996-07-31 00:00:00.0 | 1899-12-30 12:00:00.0 | 2 | 35.63 | false
31083 | 1996-07-31 00:00:00.0 | 1899-12-30 13:00:00.0 | 2 | 38.48 | false
31084 | 1996-07-31 00:00:00.0 | 1899-12-30 14:00:00.0 | 2 | 41 | false
31085 | 1996-07-31 00:00:00.0 | 1899-12-30 15:00:00.0 | 2 | 42.84 | false
31086 | 1996-07-31 00:00:00.0 | 1899-12-30 16:00:00.0 | 2 | 43.94 | false
27681 | 1996-03-11 00:00:00.0 | 1899-12-30 18:00:00.0 | 2 | 20.541 | true | Interpolated From Next Year
27682 | 1996-03-11 00:00:00.0 | 1899-12-30 19:00:00.0 | 2 | 19.101 | true | Interpolated From Next Year
27683 | 1996-03-11 00:00:00.0 | 1899-12-30 20:00:00.0 | 2 | 17.481 | true | Interpolated From Next Year
27684 | 1996-03-11 00:00:00.0 | 1899-12-30 21:00:00.0 | 2 | 15.961 | true | Interpolated From Next Year
27685 | 1996-03-11 00:00:00.0 | 1899-12-30 22:00:00.0 | 2 | 14.671 | true | Interpolated From Next Year
27686 | 1996-03-11 00:00:00.0 | 1899-12-30 23:00:00.0 | 2 | 13.591 | true | Interpolated From Next Year
27687 | 1996-03-12 00:00:00.0 | 1899-12-30 00:00:00.0 | 2 | 12.581 | true | Interpolated From Next Year
27688 | 1996-03-12 00:00:00.0 | 1899-12-30 01:00:00.0 | 2 | 11.601 | true | Interpolated From Next Year
27689 | 1996-03-12 00:00:00.0 | 1899-12-30 02:00:00.0 | 2 | 10.581 | true | Interpolated From Next Year
27690 | 1996-03-12 00:00:00.0 | 1899-12-30 03:00:00.0 | 2 | 9.551 | true | Interpolated From Next Year
27691 | 1996-03-12 00:00:00.0 | 1899-12-30 04:00:00.0 | 2 | 8.551 | true | Interpolated From Next Year
27692 | 1996-03-12 00:00:00.0 | 1899-12-30 05:00:00.0 | 2 | 7.561 | true | Interpolated From Next Year
27693 | 1996-03-12 00:00:00.0 | 1899-12-30 06:00:00.0 | 2 | 6.621 | true | Interpolated From Next Year
27694 | 1996-03-12 00:00:00.0 | 1899-12-30 07:00:00.0 | 2 | 5.751 | true | Interpolated From Next Year
27695 | 1996-03-12 00:00:00.0 | 1899-12-30 08:00:00.0 | 2 | 5.338 | true | Interpolated From Next Year
27696 | 1996-03-12 00:00:00.0 | 1899-12-30 09:00:00.0 | 2 | 6.031 | true | Interpolated From Next Year
27697 | 1996-03-12 00:00:00.0 | 1899-12-30 10:00:00.0 | 2 | 7.981 | true | Interpolated From Next Year
27698 | 1996-03-12 00:00:00.0 | 1899-12-30 11:00:00.0 | 2 | 10.741 | true | Interpolated From Next Year
27699 | 1996-03-12 00:00:00.0 | 1899-12-30 12:00:00.0 | 2 | 13.201 | true | Interpolated From Next Year
27700 | 1996-03-12 00:00:00.0 | 1899-12-30 13:00:00.0 | 2 | 15.241 | true | Interpolated From Next Year
27701 | 1996-03-12 00:00:00.0 | 1899-12-30 14:00:00.0 | 2 | 16.861 | true | Interpolated From Next Year
27702 | 1996-03-12 00:00:00.0 | 1899-12-30 15:00:00.0 | 2 | 17.311 | true | Interpolated From Next Year
27703 | 1996-03-12 00:00:00.0 | 1899-12-30 16:00:00.0 | 2 | 16.551 | true | Interpolated From Next Year
27704 | 1996-03-12 00:00:00.0 | 1899-12-30 17:00:00.0 | 2 | 16.051 | true | Interpolated From Next Year
27705 | 1996-03-12 00:00:00.0 | 1899-12-30 18:00:00.0 | 2 | 15.591 | true | Interpolated From Next Year
27706 | 1996-03-12 00:00:00.0 | 1899-12-30 19:00:00.0 | 2 | 14.601 | true | Interpolated From Next Year
27707 | 1996-03-12 00:00:00.0 | 1899-12-30 20:00:00.0 | 2 | 13.351 | true | Interpolated From Next Year
27708 | 1996-03-12 00:00:00.0 | 1899-12-30 21:00:00.0 | 2 | 12.241 | true | Interpolated From Next Year
27709 | 1996-03-12 00:00:00.0 | 1899-12-30 22:00:00.0 | 2 | 11.261 | true | Interpolated From Next Year
27710 | 1996-03-12 00:00:00.0 | 1899-12-30 23:00:00.0 | 2 | 10.301 | true | Interpolated From Next Year
27711 | 1996-03-13 00:00:00.0 | 1899-12-30 00:00:00.0 | 2 | 9.381 | true | Interpolated From Next Year
27712 | 1996-03-13 00:00:00.0 | 1899-12-30 01:00:00.0 | 2 | 8.561 | true | Interpolated From Next Year
27713 | 1996-03-13 00:00:00.0 | 1899-12-30 02:00:00.0 | 2 | 7.791 | true | Interpolated From Next Year
27714 | 1996-03-13 00:00:00.0 | 1899-12-30 03:00:00.0 | 2 | 7.041 | true | Interpolated From Next Year
27715 | 1996-03-13 00:00:00.0 | 1899-12-30 04:00:00.0 | 2 | 6.301 | true | Interpolated From Next Year
27716 | 1996-03-13 00:00:00.0 | 1899-12-30 05:00:00.0 | 2 | 5.581 | true | Interpolated From Next Year
27717 | 1996-03-13 00:00:00.0 | 1899-12-30 06:00:00.0 | 2 | 4.879 | true | Interpolated From Next Year
27718 | 1996-03-13 00:00:00.0 | 1899-12-30 07:00:00.0 | 2 | 4.256 | true | Interpolated From Next Year
27719 | 1996-03-13 00:00:00.0 | 1899-12-30 08:00:00.0 | 2 | 4.077 | true | Interpolated From Next Year
27720 | 1996-03-13 00:00:00.0 | 1899-12-30 09:00:00.0 | 2 | 5.031 | true | Interpolated From Next Year
27721 | 1996-03-13 00:00:00.0 | 1899-12-30 10:00:00.0 | 2 | 6.851 | true | Interpolated From Next Year
27722 | 1996-03-13 00:00:00.0 | 1899-12-30 11:00:00.0 | 2 | 9.301 | true | Interpolated From Next Year
27723 | 1996-03-13 00:00:00.0 | 1899-12-30 12:00:00.0 | 2 | 12.131 | true | Interpolated From Next Year
27724 | 1996-03-13 00:00:00.0 | 1899-12-30 13:00:00.0 | 2 | 14.871 | true | Interpolated From Next Year
27725 | 1996-03-13 00:00:00.0 | 1899-12-30 14:00:00.0 | 2 | 17.211 | true | Interpolated From Next Year
27726 | 1996-03-13 00:00:00.0 | 1899-12-30 15:00:00.0 | 2 | 18.891 | true | Interpolated From Next Year
27727 | 1996-03-13 00:00:00.0 | 1899-12-30 16:00:00.0 | 2 | 19.741 | true | Interpolated From Next Year
27728 | 1996-03-13 00:00:00.0 | 1899-12-30 17:00:00.0 | 2 | 19.591 | true | Interpolated From Next Year
27729 | 1996-03-13 00:00:00.0 | 1899-12-30 18:00:00.0 | 2 | 18.661 | true | Interpolated From Next Year
27730 | 1996-03-13 00:00:00.0 | 1899-12-30 19:00:00.0 | 2 | 17.191 | true | Interpolated From Next Year
27731 | 1996-03-13 00:00:00.0 | 1899-12-30 20:00:00.0 | 2 | 15.471 | true | Interpolated From Next Year
27732 | 1996-03-13 00:00:00.0 | 1899-12-30 21:00:00.0 | 2 | 13.941 | true | Interpolated From Next Year
27733 | 1996-03-13 00:00:00.0 | 1899-12-30 22:00:00.0 | 2 | 12.551 | true | Interpolated From Next Year
27734 | 1996-03-13 00:00:00.0 | 1899-12-30 23:00:00.0 | 2 | 11.321 | true | Interpolated From Next Year
27735 | 1996-03-14 00:00:00.0 | 1899-12-30 00:00:00.0 | 2 | 10.211 | true | Interpolated From Next Year
27736 | 1996-03-14 00:00:00.0 | 1899-12-30 01:00:00.0 | 2 | 9.221 | true | Interpolated From Next Year
27737 | 1996-03-14 00:00:00.0 | 1899-12-30 02:00:00.0 | 2 | 8.331 | true | Interpolated From Next Year
27738 | 1996-03-14 00:00:00.0 | 1899-12-30 03:00:00.0 | 2 | 7.531 | true | Interpolated From Next Year
27739 | 1996-03-14 00:00:00.0 | 1899-12-30 04:00:00.0 | 2 | 6.781 | true | Interpolated From Next Year
27740 | 1996-03-14 00:00:00.0 | 1899-12-30 05:00:00.0 | 2 | 6.091 | true | Interpolated From Next Year
27741 | 1996-03-14 00:00:00.0 | 1899-12-30 06:00:00.0 | 2 | 5.451 | true | Interpolated From Next Year
27742 | 1996-03-14 00:00:00.0 | 1899-12-30 07:00:00.0 | 2 | 4.878 | true | Interpolated From Next Year
27743 | 1996-03-14 00:00:00.0 | 1899-12-30 08:00:00.0 | 2 | 4.671 | true | Interpolated From Next Year
27744 | 1996-03-14 00:00:00.0 | 1899-12-30 09:00:00.0 | 2 | 5.485 | true | Interpolated From Next Year
27745 | 1996-03-14 00:00:00.0 | 1899-12-30 10:00:00.0 | 2 | 7.531 | true | Interpolated From Next Year
27746 | 1996-03-14 00:00:00.0 | 1899-12-30 11:00:00.0 | 2 | 10.461 | true | Interpolated From Next Year
27747 | 1996-03-14 00:00:00.0 | 1899-12-30 12:00:00.0 | 2 | 13.691 | true | Interpolated From Next Year
27748 | 1996-03-14 00:00:00.0 | 1899-12-30 13:00:00.0 | 2 | 16.681 | true | Interpolated From Next Year
46727 | 1998-05-14 00:00:00.0 | 1899-12-30 10:00:00.0 | 2 | 12.63 | false
46728 | 1998-05-14 00:00:00.0 | 1899-12-30 11:00:00.0 | 2 | 15.24 | false
46729 | 1998-05-14 00:00:00.0 | 1899-12-30 12:00:00.0 | 2 | 18.18 | false
46730 | 1998-05-14 00:00:00.0 | 1899-12-30 13:00:00.0 | 2 | 20.93 | false
46731 | 1998-05-14 00:00:00.0 | 1899-12-30 14:00:00.0 | 2 | 22.35 | false
46732 | 1998-05-14 00:00:00.0 | 1899-12-30 15:00:00.0 | 2 | 23.44 | false
46733 | 1998-05-14 00:00:00.0 | 1899-12-30 16:00:00.0 | 2 | 24.09 | false
46734 | 1998-05-14 00:00:00.0 | 1899-12-30 17:00:00.0 | 2 | 25.41 | false
46735 | 1998-05-14 00:00:00.0 | 1899-12-30 18:00:00.0 | 2 | 25.86 | false
46736 | 1998-05-14 00:00:00.0 | 1899-12-30 19:00:00.0 | 2 | 25.25 | false
46737 | 1998-05-14 00:00:00.0 | 1899-12-30 20:00:00.0 | 2 | 23.64 | false
46738 | 1998-05-14 00:00:00.0 | 1899-12-30 21:00:00.0 | 2 | 21.65 | false
46739 | 1998-05-14 00:00:00.0 | 1899-12-30 22:00:00.0 | 2 | 19.92 | false
46740 | 1998-05-14 00:00:00.0 | 1899-12-30 23:00:00.0 | 2 | 18.44 | false
46741 | 1998-05-15 00:00:00.0 | 1899-12-30 00:00:00.0 | 2 | 17.12 | false
46742 | 1998-05-15 00:00:00.0 | 1899-12-30 01:00:00.0 | 2 | 16.01 | false
46743 | 1998-05-15 00:00:00.0 | 1899-12-30 02:00:00.0 | 2 | 14.99 | false
46744 | 1998-05-15 00:00:00.0 | 1899-12-30 03:00:00.0 | 2 | 14.04 | false
46745 | 1998-05-15 00:00:00.0 | 1899-12-30 04:00:00.0 | 2 | 13.19 | false
46746 | 1998-05-15 00:00:00.0 | 1899-12-30 05:00:00.0 | 2 | 12.42 | false
46747 | 1998-05-15 00:00:00.0 | 1899-12-30 06:00:00.0 | 2 | 11.72 | false
46748 | 1998-05-15 00:00:00.0 | 1899-12-30 07:00:00.0 | 2 | 11.15 | false
46749 | 1998-05-15 00:00:00.0 | 1899-12-30 08:00:00.0 | 2 | 10.99 | false
46750 | 1998-05-15 00:00:00.0 | 1899-12-30 09:00:00.0 | 2 | 11.81 | false
46751 | 1998-05-15 00:00:00.0 | 1899-12-30 10:00:00.0 | 2 | 13.89 | false
46752 | 1998-05-15 00:00:00.0 | 1899-12-30 11:00:00.0 | 2 | 16.6 | false
46753 | 1998-05-15 00:00:00.0 | 1899-12-30 12:00:00.0 | 2 | 19.72 | false
46754 | 1998-05-15 00:00:00.0 | 1899-12-30 13:00:00.0 | 2 | 22.72 | false
46755 | 1998-05-15 00:00:00.0 | 1899-12-30 14:00:00.0 | 2 | 25.6 | false
46756 | 1998-05-15 00:00:00.0 | 1899-12-30 15:00:00.0 | 2 | 28.15 | false
46757 | 1998-05-15 00:00:00.0 | 1899-12-30 16:00:00.0 | 2 | 30.03 | false
46758 | 1998-05-15 00:00:00.0 | 1899-12-30 17:00:00.0 | 2 | 30.96 | false
46759 | 1998-05-15 00:00:00.0 | 1899-12-30 18:00:00.0 | 2 | 31.06 | false
46760 | 1998-05-15 00:00:00.0 | 1899-12-30 19:00:00.0 | 2 | 29.97 | false
46761 | 1998-05-15 00:00:00.0 | 1899-12-30 20:00:00.0 | 2 | 28 | false
46762 | 1998-05-15 00:00:00.0 | 1899-12-30 21:00:00.0 | 2 | 25.72 | false
46763 | 1998-05-15 00:00:00.0 | 1899-12-30 22:00:00.0 | 2 | 23.57 | false
46764 | 1998-05-15 00:00:00.0 | 1899-12-30 23:00:00.0 | 2 | 21.75 | false
46765 | 1998-05-16 00:00:00.0 | 1899-12-30 00:00:00.0 | 2 | 20.26 | false
46766 | 1998-05-16 00:00:00.0 | 1899-12-30 01:00:00.0 | 2 | 18.99 | false
46767 | 1998-05-16 00:00:00.0 | 1899-12-30 02:00:00.0 | 2 | 17.86 | false
46768 | 1998-05-16 00:00:00.0 | 1899-12-30 03:00:00.0 | 2 | 16.83 | false
46769 | 1998-05-16 00:00:00.0 | 1899-12-30 04:00:00.0 | 2 | 15.91 | false
46770 | 1998-05-16 00:00:00.0 | 1899-12-30 05:00:00.0 | 2 | 15.17 | false
46771 | 1998-05-16 00:00:00.0 | 1899-12-30 06:00:00.0 | 2 | 14.61 | false
46772 | 1998-05-16 00:00:00.0 | 1899-12-30 07:00:00.0 | 2 | 14.18 | false
46773 | 1998-05-16 00:00:00.0 | 1899-12-30 08:00:00.0 | 2 | 13.89 | false
46774 | 1998-05-16 00:00:00.0 | 1899-12-30 09:00:00.0 | 2 | 13.84 | false
46775 | 1998-05-16 00:00:00.0 | 1899-12-30 10:00:00.0 | 2 | 14.05 | false
46776 | 1998-05-16 00:00:00.0 | 1899-12-30 11:00:00.0 | 2 | 14.26 | false
46777 | 1998-05-16 00:00:00.0 | 1899-12-30 12:00:00.0 | 2 | 14.41 | false
46778 | 1998-05-16 00:00:00.0 | 1899-12-30 13:00:00.0 | 2 | 14.29 | false
46779 | 1998-05-16 00:00:00.0 | 1899-12-30 14:00:00.0 | 2 | 14 | false
46780 | 1998-05-16 00:00:00.0 | 1899-12-30 15:00:00.0 | 2 | 13.96 | false
46781 | 1998-05-16 00:00:00.0 | 1899-12-30 16:00:00.0 | 2 | 15.65 | false
46782 | 1998-05-16 00:00:00.0 | 1899-12-30 17:00:00.0 | 2 | 17.94 | false
46783 | 1998-05-16 00:00:00.0 | 1899-12-30 18:00:00.0 | 2 | 18.16 | false
46784 | 1998-05-16 00:00:00.0 | 1899-12-30 19:00:00.0 | 2 | 17.49 | false
46785 | 1998-05-16 00:00:00.0 | 1899-12-30 20:00:00.0 | 2 | 17.01 | false
46786 | 1998-05-16 00:00:00.0 | 1899-12-30 21:00:00.0 | 2 | 15.88 | false
46787 | 1998-05-16 00:00:00.0 | 1899-12-30 22:00:00.0 | 2 | 14.56 | false
46788 | 1998-05-16 00:00:00.0 | 1899-12-30 23:00:00.0 | 2 | 13.41 | false
46789 | 1998-05-17 00:00:00.0 | 1899-12-30 00:00:00.0 | 2 | 12.43 | false
46790 | 1998-05-17 00:00:00.0 | 1899-12-30 01:00:00.0 | 2 | 11.59 | false
46791 | 1998-05-17 00:00:00.0 | 1899-12-30 02:00:00.0 | 2 | 11.01 | false
46792 | 1998-05-17 00:00:00.0 | 1899-12-30 03:00:00.0 | 2 | 10.48 | false
46793 | 1998-05-17 00:00:00.0 | 1899-12-30 04:00:00.0 | 2 | 9.92 | false
46794 | 1998-05-17 00:00:00.0 | 1899-12-30 05:00:00.0 | 2 | 9.34 | false
46795 | 1998-05-17 00:00:00.0 | 1899-12-30 06:00:00.0 | 2 | 8.8 | false
46796 | 1998-05-17 00:00:00.0 | 1899-12-30 07:00:00.0 | 2 | 8.34 | false
43148 | 1997-12-16 00:00:00.0 | 1899-12-30 07:00:00.0 | 2 | 1.676 | false
43149 | 1997-12-16 00:00:00.0 | 1899-12-30 08:00:00.0 | 2 | 1.605 | false
43150 | 1997-12-16 00:00:00.0 | 1899-12-30 09:00:00.0 | 2 | 1.566 | false
43151 | 1997-12-16 00:00:00.0 | 1899-12-30 10:00:00.0 | 2 | 2.067 | false
43152 | 1997-12-16 00:00:00.0 | 1899-12-30 11:00:00.0 | 2 | 3.41 | false
43153 | 1997-12-16 00:00:00.0 | 1899-12-30 12:00:00.0 | 2 | 5.264 | false
43154 | 1997-12-16 00:00:00.0 | 1899-12-30 13:00:00.0 | 2 | 7.2 | false
43155 | 1997-12-16 00:00:00.0 | 1899-12-30 14:00:00.0 | 2 | 8.85 | false
43156 | 1997-12-16 00:00:00.0 | 1899-12-30 15:00:00.0 | 2 | 9.71 | false
43157 | 1997-12-16 00:00:00.0 | 1899-12-30 16:00:00.0 | 2 | 9.85 | false
43158 | 1997-12-16 00:00:00.0 | 1899-12-30 17:00:00.0 | 2 | 9.35 | false
43159 | 1997-12-16 00:00:00.0 | 1899-12-30 18:00:00.0 | 2 | 8.45 | false
43160 | 1997-12-16 00:00:00.0 | 1899-12-30 19:00:00.0 | 2 | 7.52 | false
43161 | 1997-12-16 00:00:00.0 | 1899-12-30 20:00:00.0 | 2 | 6.659 | false
43162 | 1997-12-16 00:00:00.0 | 1899-12-30 21:00:00.0 | 2 | 5.853 | false
43163 | 1997-12-16 00:00:00.0 | 1899-12-30 22:00:00.0 | 2 | 5.1 | false
43164 | 1997-12-16 00:00:00.0 | 1899-12-30 23:00:00.0 | 2 | 4.41 | false
43165 | 1997-12-17 00:00:00.0 | 1899-12-30 00:00:00.0 | 2 | 3.871 | false
43166 | 1997-12-17 00:00:00.0 | 1899-12-30 01:00:00.0 | 2 | 3.44 | false
43167 | 1997-12-17 00:00:00.0 | 1899-12-30 02:00:00.0 | 2 | 3.041 | false
43168 | 1997-12-17 00:00:00.0 | 1899-12-30 03:00:00.0 | 2 | 2.625 | false
43169 | 1997-12-17 00:00:00.0 | 1899-12-30 04:00:00.0 | 2 | 2.192 | false
43170 | 1997-12-17 00:00:00.0 | 1899-12-30 05:00:00.0 | 2 | 1.73 | false
43171 | 1997-12-17 00:00:00.0 | 1899-12-30 06:00:00.0 | 2 | 1.249 | false
43172 | 1997-12-17 00:00:00.0 | 1899-12-30 07:00:00.0 | 2 | .817 | false
43173 | 1997-12-17 00:00:00.0 | 1899-12-30 08:00:00.0 | 2 | .472 | false
43174 | 1997-12-17 00:00:00.0 | 1899-12-30 09:00:00.0 | 2 | .348 | false
43175 | 1997-12-17 00:00:00.0 | 1899-12-30 10:00:00.0 | 2 | .931 | false
43176 | 1997-12-17 00:00:00.0 | 1899-12-30 11:00:00.0 | 2 | 2.513 | false
43177 | 1997-12-17 00:00:00.0 | 1899-12-30 12:00:00.0 | 2 | 4.545 | false
43178 | 1997-12-17 00:00:00.0 | 1899-12-30 13:00:00.0 | 2 | 6.509 | false
43179 | 1997-12-17 00:00:00.0 | 1899-12-30 14:00:00.0 | 2 | 8 | false
39091 | 1997-06-30 00:00:00.0 | 1899-12-30 06:00:00.0 | 2 | 25.77686 | true | Interpolated From Previous Year
36222 | 1997-03-02 00:00:00.0 | 1899-12-30 16:00:00.0 | 2 | 15.05 | false
36223 | 1997-03-02 00:00:00.0 | 1899-12-30 17:00:00.0 | 2 | 14.5 | false
36224 | 1997-03-02 00:00:00.0 | 1899-12-30 18:00:00.0 | 2 | 13.29 | false
36225 | 1997-03-02 00:00:00.0 | 1899-12-30 19:00:00.0 | 2 | 11.67 | false
36226 | 1997-03-02 00:00:00.0 | 1899-12-30 20:00:00.0 | 2 | 10.17 | false
36227 | 1997-03-02 00:00:00.0 | 1899-12-30 21:00:00.0 | 2 | 8.97 | false
36228 | 1997-03-02 00:00:00.0 | 1899-12-30 22:00:00.0 | 2 | 8.04 | false
36229 | 1997-03-02 00:00:00.0 | 1899-12-30 23:00:00.0 | 2 | 7.33 | false
36230 | 1997-03-03 00:00:00.0 | 1899-12-30 00:00:00.0 | 2 | 6.711 | false
36231 | 1997-03-03 00:00:00.0 | 1899-12-30 01:00:00.0 | 2 | 6.119 | false
36232 | 1997-03-03 00:00:00.0 | 1899-12-30 02:00:00.0 | 2 | 5.593 | false
36233 | 1997-03-03 00:00:00.0 | 1899-12-30 03:00:00.0 | 2 | 5.137 | false
36234 | 1997-03-03 00:00:00.0 | 1899-12-30 04:00:00.0 | 2 | 4.674 | false
36235 | 1997-03-03 00:00:00.0 | 1899-12-30 05:00:00.0 | 2 | 4.242 | false
36236 | 1997-03-03 00:00:00.0 | 1899-12-30 06:00:00.0 | 2 | 3.936 | false
36237 | 1997-03-03 00:00:00.0 | 1899-12-30 07:00:00.0 | 2 | 3.674 | false
36238 | 1997-03-03 00:00:00.0 | 1899-12-30 08:00:00.0 | 2 | 3.554 | false
36239 | 1997-03-03 00:00:00.0 | 1899-12-30 09:00:00.0 | 2 | 4.203 | false
36240 | 1997-03-03 00:00:00.0 | 1899-12-30 10:00:00.0 | 2 | 5.812 | false
36241 | 1997-03-03 00:00:00.0 | 1899-12-30 11:00:00.0 | 2 | 7.28 | false
36242 | 1997-03-03 00:00:00.0 | 1899-12-30 12:00:00.0 | 2 | 9.25 | false
36243 | 1997-03-03 00:00:00.0 | 1899-12-30 13:00:00.0 | 2 | 11.62 | false
36244 | 1997-03-03 00:00:00.0 | 1899-12-30 14:00:00.0 | 2 | 12.86 | false
36245 | 1997-03-03 00:00:00.0 | 1899-12-30 15:00:00.0 | 2 | 12.5 | false
37325 | 1997-04-17 00:00:00.0 | 1899-12-30 15:00:00.0 | 2 | 23.1 | false
37326 | 1997-04-17 00:00:00.0 | 1899-12-30 16:00:00.0 | 2 | 23.44 | false
37327 | 1997-04-17 00:00:00.0 | 1899-12-30 17:00:00.0 | 2 | 23.2 | false
37328 | 1997-04-17 00:00:00.0 | 1899-12-30 18:00:00.0 | 2 | 22.4 | false
37329 | 1997-04-17 00:00:00.0 | 1899-12-30 19:00:00.0 | 2 | 20.94 | false
37330 | 1997-04-17 00:00:00.0 | 1899-12-30 20:00:00.0 | 2 | 19.4 | false
37331 | 1997-04-17 00:00:00.0 | 1899-12-30 21:00:00.0 | 2 | 18.06 | false
37332 | 1997-04-17 00:00:00.0 | 1899-12-30 22:00:00.0 | 2 | 16.95 | false
37333 | 1997-04-17 00:00:00.0 | 1899-12-30 23:00:00.0 | 2 | 16.01 | false
37334 | 1997-04-18 00:00:00.0 | 1899-12-30 00:00:00.0 | 2 | 15.15 | false
37335 | 1997-04-18 00:00:00.0 | 1899-12-30 01:00:00.0 | 2 | 14.25 | false
37336 | 1997-04-18 00:00:00.0 | 1899-12-30 02:00:00.0 | 2 | 13.36 | false
37337 | 1997-04-18 00:00:00.0 | 1899-12-30 03:00:00.0 | 2 | 12.54 | false
37338 | 1997-04-18 00:00:00.0 | 1899-12-30 04:00:00.0 | 2 | 11.83 | false
37339 | 1997-04-18 00:00:00.0 | 1899-12-30 05:00:00.0 | 2 | 11.24 | false
37340 | 1997-04-18 00:00:00.0 | 1899-12-30 06:00:00.0 | 2 | 10.74 | false
37341 | 1997-04-18 00:00:00.0 | 1899-12-30 07:00:00.0 | 2 | 10.35 | false
37342 | 1997-04-18 00:00:00.0 | 1899-12-30 08:00:00.0 | 2 | 10.58 | false
37343 | 1997-04-18 00:00:00.0 | 1899-12-30 09:00:00.0 | 2 | 11.68 | false
37344 | 1997-04-18 00:00:00.0 | 1899-12-30 10:00:00.0 | 2 | 14.04 | false
37345 | 1997-04-18 00:00:00.0 | 1899-12-30 11:00:00.0 | 2 | 17.03 | false
37346 | 1997-04-18 00:00:00.0 | 1899-12-30 12:00:00.0 | 2 | 19.76 | false
37347 | 1997-04-18 00:00:00.0 | 1899-12-30 13:00:00.0 | 2 | 22.05 | false
37348 | 1997-04-18 00:00:00.0 | 1899-12-30 14:00:00.0 | 2 | 23.58 | false
37349 | 1997-04-18 00:00:00.0 | 1899-12-30 15:00:00.0 | 2 | 24.49 | false
37350 | 1997-04-18 00:00:00.0 | 1899-12-30 16:00:00.0 | 2 | 24.13 | false
37351 | 1997-04-18 00:00:00.0 | 1899-12-30 17:00:00.0 | 2 | 23.3 | false
37352 | 1997-04-18 00:00:00.0 | 1899-12-30 18:00:00.0 | 2 | 22.15 | false
37353 | 1997-04-18 00:00:00.0 | 1899-12-30 19:00:00.0 | 2 | 20.45 | false
37354 | 1997-04-18 00:00:00.0 | 1899-12-30 20:00:00.0 | 2 | 18.64 | false
37355 | 1997-04-18 00:00:00.0 | 1899-12-30 21:00:00.0 | 2 | 17.28 | false
37356 | 1997-04-18 00:00:00.0 | 1899-12-30 22:00:00.0 | 2 | 15.98 | false
37357 | 1997-04-18 00:00:00.0 | 1899-12-30 23:00:00.0 | 2 | 14.94 | false
37358 | 1997-04-19 00:00:00.0 | 1899-12-30 00:00:00.0 | 2 | 14.1 | false
37359 | 1997-04-19 00:00:00.0 | 1899-12-30 01:00:00.0 | 2 | 13.3 | false
37360 | 1997-04-19 00:00:00.0 | 1899-12-30 02:00:00.0 | 2 | 12.42 | false
37361 | 1997-04-19 00:00:00.0 | 1899-12-30 03:00:00.0 | 2 | 11.68 | false
37362 | 1997-04-19 00:00:00.0 | 1899-12-30 04:00:00.0 | 2 | 11.13 | false
37363 | 1997-04-19 00:00:00.0 | 1899-12-30 05:00:00.0 | 2 | 10.7 | false
37364 | 1997-04-19 00:00:00.0 | 1899-12-30 06:00:00.0 | 2 | 10.23 | false
37365 | 1997-04-19 00:00:00.0 | 1899-12-30 07:00:00.0 | 2 | 9.8 | false
37366 | 1997-04-19 00:00:00.0 | 1899-12-30 08:00:00.0 | 2 | 9.73 | false
37367 | 1997-04-19 00:00:00.0 | 1899-12-30 09:00:00.0 | 2 | 9.9 | false
37368 | 1997-04-19 00:00:00.0 | 1899-12-30 10:00:00.0 | 2 | 10.04 | false
37369 | 1997-04-19 00:00:00.0 | 1899-12-30 11:00:00.0 | 2 | 10.72 | false
37370 | 1997-04-19 00:00:00.0 | 1899-12-30 12:00:00.0 | 2 | 11.84 | false
37371 | 1997-04-19 00:00:00.0 | 1899-12-30 13:00:00.0 | 2 | 12.72 | false
37372 | 1997-04-19 00:00:00.0 | 1899-12-30 14:00:00.0 | 2 | 13.88 | false
37373 | 1997-04-19 00:00:00.0 | 1899-12-30 15:00:00.0 | 2 | 15.09 | false
37374 | 1997-04-19 00:00:00.0 | 1899-12-30 16:00:00.0 | 2 | 15.82 | false
37375 | 1997-04-19 00:00:00.0 | 1899-12-30 17:00:00.0 | 2 | 15.96 | false
37376 | 1997-04-19 00:00:00.0 | 1899-12-30 18:00:00.0 | 2 | 15.5 | false
37377 | 1997-04-19 00:00:00.0 | 1899-12-30 19:00:00.0 | 2 | 14.61 | false
37378 | 1997-04-19 00:00:00.0 | 1899-12-30 20:00:00.0 | 2 | 13.47 | false
37379 | 1997-04-19 00:00:00.0 | 1899-12-30 21:00:00.0 | 2 | 12.31 | false
37380 | 1997-04-19 00:00:00.0 | 1899-12-30 22:00:00.0 | 2 | 11.32 | false
37381 | 1997-04-19 00:00:00.0 | 1899-12-30 23:00:00.0 | 2 | 10.52 | false
37382 | 1997-04-20 00:00:00.0 | 1899-12-30 00:00:00.0 | 2 | 9.83 | false
37383 | 1997-04-20 00:00:00.0 | 1899-12-30 01:00:00.0 | 2 | 9.23 | false
37384 | 1997-04-20 00:00:00.0 | 1899-12-30 02:00:00.0 | 2 | 8.66 | false
37385 | 1997-04-20 00:00:00.0 | 1899-12-30 03:00:00.0 | 2 | 8.05 | false
37386 | 1997-04-20 00:00:00.0 | 1899-12-30 04:00:00.0 | 2 | 7.45 | false
37387 | 1997-04-20 00:00:00.0 | 1899-12-30 05:00:00.0 | 2 | 6.979 | false
37388 | 1997-04-20 00:00:00.0 | 1899-12-30 06:00:00.0 | 2 | 6.613 | false
37389 | 1997-04-20 00:00:00.0 | 1899-12-30 07:00:00.0 | 2 | 6.534 | false
37390 | 1997-04-20 00:00:00.0 | 1899-12-30 08:00:00.0 | 2 | 7.06 | false
37391 | 1997-04-20 00:00:00.0 | 1899-12-30 09:00:00.0 | 2 | 8.56 | false
37392 | 1997-04-20 00:00:00.0 | 1899-12-30 10:00:00.0 | 2 | 11.06 | false
37393 | 1997-04-20 00:00:00.0 | 1899-12-30 11:00:00.0 | 2 | 13.19 | false
37394 | 1997-04-20 00:00:00.0 | 1899-12-30 12:00:00.0 | 2 | 15.01 | false
37395 | 1997-04-20 00:00:00.0 | 1899-12-30 13:00:00.0 | 2 | 18 | false
37396 | 1997-04-20 00:00:00.0 | 1899-12-30 14:00:00.0 | 2 | 20.79 | false
37397 | 1997-04-20 00:00:00.0 | 1899-12-30 15:00:00.0 | 2 | 21.83 | false
37398 | 1997-04-20 00:00:00.0 | 1899-12-30 16:00:00.0 | 2 | 20.98 | false
37399 | 1997-04-20 00:00:00.0 | 1899-12-30 17:00:00.0 | 2 | 19.5 | false
37400 | 1997-04-20 00:00:00.0 | 1899-12-30 18:00:00.0 | 2 | 18.41 | false
37401 | 1997-04-20 00:00:00.0 | 1899-12-30 19:00:00.0 | 2 | 17.33 | false
37402 | 1997-04-20 00:00:00.0 | 1899-12-30 20:00:00.0 | 2 | 15.72 | false
37403 | 1997-04-20 00:00:00.0 | 1899-12-30 21:00:00.0 | 2 | 14.22 | false
37310 | 1997-04-17 00:00:00.0 | 1899-12-30 00:00:00.0 | 2 | 13.68 | false
37311 | 1997-04-17 00:00:00.0 | 1899-12-30 01:00:00.0 | 2 | 12.81 | false
37312 | 1997-04-17 00:00:00.0 | 1899-12-30 02:00:00.0 | 2 | 12.13 | false
37313 | 1997-04-17 00:00:00.0 | 1899-12-30 03:00:00.0 | 2 | 11.51 | false
37314 | 1997-04-17 00:00:00.0 | 1899-12-30 04:00:00.0 | 2 | 10.78 | false
37315 | 1997-04-17 00:00:00.0 | 1899-12-30 05:00:00.0 | 2 | 9.97 | false
37316 | 1997-04-17 00:00:00.0 | 1899-12-30 06:00:00.0 | 2 | 9.19 | false
37317 | 1997-04-17 00:00:00.0 | 1899-12-30 07:00:00.0 | 2 | 8.6 | false
37318 | 1997-04-17 00:00:00.0 | 1899-12-30 08:00:00.0 | 2 | 8.89 | false
37319 | 1997-04-17 00:00:00.0 | 1899-12-30 09:00:00.0 | 2 | 10.42 | false
37320 | 1997-04-17 00:00:00.0 | 1899-12-30 10:00:00.0 | 2 | 12.97 | false
37321 | 1997-04-17 00:00:00.0 | 1899-12-30 11:00:00.0 | 2 | 15.94 | false
37322 | 1997-04-17 00:00:00.0 | 1899-12-30 12:00:00.0 | 2 | 18.72 | false
37323 | 1997-04-17 00:00:00.0 | 1899-12-30 13:00:00.0 | 2 | 21.2 | false
37324 | 1997-04-17 00:00:00.0 | 1899-12-30 14:00:00.0 | 2 | 22.24 | false
38234 | 1997-05-25 00:00:00.0 | 1899-12-30 13:00:00.0 | 2 | 32.68 | false
38235 | 1997-05-25 00:00:00.0 | 1899-12-30 14:00:00.0 | 2 | 35.43 | false
38236 | 1997-05-25 00:00:00.0 | 1899-12-30 15:00:00.0 | 2 | 37.67 | false
38237 | 1997-05-25 00:00:00.0 | 1899-12-30 16:00:00.0 | 2 | 39.12 | false
38238 | 1997-05-25 00:00:00.0 | 1899-12-30 17:00:00.0 | 2 | 39.69 | false
38239 | 1997-05-25 00:00:00.0 | 1899-12-30 18:00:00.0 | 2 | 39.39 | false
38240 | 1997-05-25 00:00:00.0 | 1899-12-30 19:00:00.0 | 2 | 38.24 | false
38241 | 1997-05-25 00:00:00.0 | 1899-12-30 20:00:00.0 | 2 | 36.41 | false
38242 | 1997-05-25 00:00:00.0 | 1899-12-30 21:00:00.0 | 2 | 34.34 | false
38243 | 1997-05-25 00:00:00.0 | 1899-12-30 22:00:00.0 | 2 | 32.41 | false
38244 | 1997-05-25 00:00:00.0 | 1899-12-30 23:00:00.0 | 2 | 30.8 | false
38245 | 1997-05-26 00:00:00.0 | 1899-12-30 00:00:00.0 | 2 | 29.57 | false
38246 | 1997-05-26 00:00:00.0 | 1899-12-30 01:00:00.0 | 2 | 28.45 | false
38247 | 1997-05-26 00:00:00.0 | 1899-12-30 02:00:00.0 | 2 | 27.52 | false
38248 | 1997-05-26 00:00:00.0 | 1899-12-30 03:00:00.0 | 2 | 26.68 | false
38249 | 1997-05-26 00:00:00.0 | 1899-12-30 04:00:00.0 | 2 | 25.8 | false
38250 | 1997-05-26 00:00:00.0 | 1899-12-30 05:00:00.0 | 2 | 24.97 | false
38251 | 1997-05-26 00:00:00.0 | 1899-12-30 06:00:00.0 | 2 | 24.13 | false
38252 | 1997-05-26 00:00:00.0 | 1899-12-30 07:00:00.0 | 2 | 23.33 | false
38253 | 1997-05-26 00:00:00.0 | 1899-12-30 08:00:00.0 | 2 | 23.06 | false
38254 | 1997-05-26 00:00:00.0 | 1899-12-30 09:00:00.0 | 2 | 23.88 | false
38255 | 1997-05-26 00:00:00.0 | 1899-12-30 10:00:00.0 | 2 | 25.7 | false
38256 | 1997-05-26 00:00:00.0 | 1899-12-30 11:00:00.0 | 2 | 28 | false
38257 | 1997-05-26 00:00:00.0 | 1899-12-30 12:00:00.0 | 2 | 30.15 | false
38258 | 1997-05-26 00:00:00.0 | 1899-12-30 13:00:00.0 | 2 | 32.92 | false
38259 | 1997-05-26 00:00:00.0 | 1899-12-30 14:00:00.0 | 2 | 31.65686 | true | Interpolated From Previous Year
38260 | 1997-05-26 00:00:00.0 | 1899-12-30 15:00:00.0 | 2 | 33.36686 | true | Interpolated From Previous Year
38261 | 1997-05-26 00:00:00.0 | 1899-12-30 16:00:00.0 | 2 | 34.18686 | true | Interpolated From Previous Year
38262 | 1997-05-26 00:00:00.0 | 1899-12-30 17:00:00.0 | 2 | 33.75686 | true | Interpolated From Previous Year
38263 | 1997-05-26 00:00:00.0 | 1899-12-30 18:00:00.0 | 2 | 32.53686 | true | Interpolated From Previous Year
38264 | 1997-05-26 00:00:00.0 | 1899-12-30 19:00:00.0 | 2 | 31.76686 | true | Interpolated From Previous Year
38265 | 1997-05-26 00:00:00.0 | 1899-12-30 20:00:00.0 | 2 | 30.81686 | true | Interpolated From Previous Year
38266 | 1997-05-26 00:00:00.0 | 1899-12-30 21:00:00.0 | 2 | 29.34686 | true | Interpolated From Previous Year
38267 | 1997-05-26 00:00:00.0 | 1899-12-30 22:00:00.0 | 2 | 27.79686 | true | Interpolated From Previous Year
38268 | 1997-05-26 00:00:00.0 | 1899-12-30 23:00:00.0 | 2 | 26.58686 | true | Interpolated From Previous Year
38269 | 1997-05-27 00:00:00.0 | 1899-12-30 00:00:00.0 | 2 | 25.59686 | true | Interpolated From Previous Year
38270 | 1997-05-27 00:00:00.0 | 1899-12-30 01:00:00.0 | 2 | 24.58686 | true | Interpolated From Previous Year
38271 | 1997-05-27 00:00:00.0 | 1899-12-30 02:00:00.0 | 2 | 23.63686 | true | Interpolated From Previous Year
38272 | 1997-05-27 00:00:00.0 | 1899-12-30 03:00:00.0 | 2 | 22.80686 | true | Interpolated From Previous Year
38273 | 1997-05-27 00:00:00.0 | 1899-12-30 04:00:00.0 | 2 | 22.13686 | true | Interpolated From Previous Year
38274 | 1997-05-27 00:00:00.0 | 1899-12-30 05:00:00.0 | 2 | 21.58686 | true | Interpolated From Previous Year
38275 | 1997-05-27 00:00:00.0 | 1899-12-30 06:00:00.0 | 2 | 20.74686 | true | Interpolated From Previous Year
38276 | 1997-05-27 00:00:00.0 | 1899-12-30 07:00:00.0 | 2 | 19.73686 | true | Interpolated From Previous Year
38277 | 1997-05-27 00:00:00.0 | 1899-12-30 08:00:00.0 | 2 | 18.96686 | true | Interpolated From Previous Year
38278 | 1997-05-27 00:00:00.0 | 1899-12-30 09:00:00.0 | 2 | 18.42686 | true | Interpolated From Previous Year
38279 | 1997-05-27 00:00:00.0 | 1899-12-30 10:00:00.0 | 2 | 18.30686 | true | Interpolated From Previous Year
38280 | 1997-05-27 00:00:00.0 | 1899-12-30 11:00:00.0 | 2 | 18.50686 | true | Interpolated From Previous Year
38281 | 1997-05-27 00:00:00.0 | 1899-12-30 12:00:00.0 | 2 | 19.02686 | true | Interpolated From Previous Year
38282 | 1997-05-27 00:00:00.0 | 1899-12-30 13:00:00.0 | 2 | 19.67686 | true | Interpolated From Previous Year
38283 | 1997-05-27 00:00:00.0 | 1899-12-30 14:00:00.0 | 2 | 19.93686 | true | Interpolated From Previous Year
38284 | 1997-05-27 00:00:00.0 | 1899-12-30 15:00:00.0 | 2 | 20.34686 | true | Interpolated From Previous Year
38285 | 1997-05-27 00:00:00.0 | 1899-12-30 16:00:00.0 | 2 | 20.43686 | true | Interpolated From Previous Year
38286 | 1997-05-27 00:00:00.0 | 1899-12-30 17:00:00.0 | 2 | 20.44686 | true | Interpolated From Previous Year
38287 | 1997-05-27 00:00:00.0 | 1899-12-30 18:00:00.0 | 2 | 21.45686 | true | Interpolated From Previous Year
38288 | 1997-05-27 00:00:00.0 | 1899-12-30 19:00:00.0 | 2 | 22.67686 | true | Interpolated From Previous Year
38289 | 1997-05-27 00:00:00.0 | 1899-12-30 20:00:00.0 | 2 | 22.93686 | true | Interpolated From Previous Year
38290 | 1997-05-27 00:00:00.0 | 1899-12-30 21:00:00.0 | 2 | 22.31686 | true | Interpolated From Previous Year
38291 | 1997-05-27 00:00:00.0 | 1899-12-30 22:00:00.0 | 2 | 21.20686 | true | Interpolated From Previous Year
38292 | 1997-05-27 00:00:00.0 | 1899-12-30 23:00:00.0 | 2 | 20.08686 | true | Interpolated From Previous Year
38293 | 1997-05-28 00:00:00.0 | 1899-12-30 00:00:00.0 | 2 | 19.07686 | true | Interpolated From Previous Year
38294 | 1997-05-28 00:00:00.0 | 1899-12-30 01:00:00.0 | 2 | 18.22686 | true | Interpolated From Previous Year
38295 | 1997-05-28 00:00:00.0 | 1899-12-30 02:00:00.0 | 2 | 17.44686 | true | Interpolated From Previous Year
38296 | 1997-05-28 00:00:00.0 | 1899-12-30 03:00:00.0 | 2 | 16.74686 | true | Interpolated From Previous Year
38297 | 1997-05-28 00:00:00.0 | 1899-12-30 04:00:00.0 | 2 | 16.08686 | true | Interpolated From Previous Year
38298 | 1997-05-28 00:00:00.0 | 1899-12-30 05:00:00.0 | 2 | 15.45686 | true | Interpolated From Previous Year
38299 | 1997-05-28 00:00:00.0 | 1899-12-30 06:00:00.0 | 2 | 14.88686 | true | Interpolated From Previous Year
38300 | 1997-05-28 00:00:00.0 | 1899-12-30 07:00:00.0 | 2 | 14.40686 | true | Interpolated From Previous Year
34762 | 1996-12-31 00:00:00.0 | 1899-12-30 20:00:00.0 | 2 | 13.07 | true | Interpolated From Section 19
38302 | 1997-05-28 00:00:00.0 | 1899-12-30 09:00:00.0 | 2 | 15.72686 | true | Interpolated From Previous Year
38303 | 1997-05-28 00:00:00.0 | 1899-12-30 10:00:00.0 | 2 | 18.03686 | true | Interpolated From Previous Year
38304 | 1997-05-28 00:00:00.0 | 1899-12-30 11:00:00.0 | 2 | 20.64686 | true | Interpolated From Previous Year
38305 | 1997-05-28 00:00:00.0 | 1899-12-30 12:00:00.0 | 2 | 23.87686 | true | Interpolated From Previous Year
38306 | 1997-05-28 00:00:00.0 | 1899-12-30 13:00:00.0 | 2 | 27.22686 | true | Interpolated From Previous Year
38307 | 1997-05-28 00:00:00.0 | 1899-12-30 14:00:00.0 | 2 | 29.91686 | true | Interpolated From Previous Year
38308 | 1997-05-28 00:00:00.0 | 1899-12-30 15:00:00.0 | 2 | 31.31686 | true | Interpolated From Previous Year
38309 | 1997-05-28 00:00:00.0 | 1899-12-30 16:00:00.0 | 2 | 32.22686 | true | Interpolated From Previous Year
38310 | 1997-05-28 00:00:00.0 | 1899-12-30 17:00:00.0 | 2 | 32.67686 | true | Interpolated From Previous Year
38311 | 1997-05-28 00:00:00.0 | 1899-12-30 18:00:00.0 | 2 | 32.56686 | true | Interpolated From Previous Year
38312 | 1997-05-28 00:00:00.0 | 1899-12-30 19:00:00.0 | 2 | 31.97686 | true | Interpolated From Previous Year
38313 | 1997-05-28 00:00:00.0 | 1899-12-30 20:00:00.0 | 2 | 30.72686 | true | Interpolated From Previous Year
39034 | 1997-06-27 00:00:00.0 | 1899-12-30 21:00:00.0 | 2 | 30.22686 | true | Interpolated From Previous Year
39035 | 1997-06-27 00:00:00.0 | 1899-12-30 22:00:00.0 | 2 | 28.51686 | true | Interpolated From Previous Year
39036 | 1997-06-27 00:00:00.0 | 1899-12-30 23:00:00.0 | 2 | 26.92686 | true | Interpolated From Previous Year
39037 | 1997-06-28 00:00:00.0 | 1899-12-30 00:00:00.0 | 2 | 25.57686 | true | Interpolated From Previous Year
39038 | 1997-06-28 00:00:00.0 | 1899-12-30 01:00:00.0 | 2 | 24.40686 | true | Interpolated From Previous Year
39039 | 1997-06-28 00:00:00.0 | 1899-12-30 02:00:00.0 | 2 | 23.39686 | true | Interpolated From Previous Year
39040 | 1997-06-28 00:00:00.0 | 1899-12-30 03:00:00.0 | 2 | 22.53686 | true | Interpolated From Previous Year
39041 | 1997-06-28 00:00:00.0 | 1899-12-30 04:00:00.0 | 2 | 21.69686 | true | Interpolated From Previous Year
39042 | 1997-06-28 00:00:00.0 | 1899-12-30 05:00:00.0 | 2 | 20.91686 | true | Interpolated From Previous Year
39043 | 1997-06-28 00:00:00.0 | 1899-12-30 06:00:00.0 | 2 | 20.19686 | true | Interpolated From Previous Year
39044 | 1997-06-28 00:00:00.0 | 1899-12-30 07:00:00.0 | 2 | 19.57686 | true | Interpolated From Previous Year
39045 | 1997-06-28 00:00:00.0 | 1899-12-30 08:00:00.0 | 2 | 19.57686 | true | Interpolated From Previous Year
39046 | 1997-06-28 00:00:00.0 | 1899-12-30 09:00:00.0 | 2 | 20.67686 | true | Interpolated From Previous Year
39047 | 1997-06-28 00:00:00.0 | 1899-12-30 10:00:00.0 | 2 | 22.74686 | true | Interpolated From Previous Year
39048 | 1997-06-28 00:00:00.0 | 1899-12-30 11:00:00.0 | 2 | 25.21686 | true | Interpolated From Previous Year
39049 | 1997-06-28 00:00:00.0 | 1899-12-30 12:00:00.0 | 2 | 28.06686 | true | Interpolated From Previous Year
39050 | 1997-06-28 00:00:00.0 | 1899-12-30 13:00:00.0 | 2 | 31.21686 | true | Interpolated From Previous Year
39051 | 1997-06-28 00:00:00.0 | 1899-12-30 14:00:00.0 | 2 | 33.99686 | true | Interpolated From Previous Year
39052 | 1997-06-28 00:00:00.0 | 1899-12-30 15:00:00.0 | 2 | 36.47686 | true | Interpolated From Previous Year
39053 | 1997-06-28 00:00:00.0 | 1899-12-30 16:00:00.0 | 2 | 38.39686 | true | Interpolated From Previous Year
39054 | 1997-06-28 00:00:00.0 | 1899-12-30 17:00:00.0 | 2 | 39.52686 | true | Interpolated From Previous Year
39055 | 1997-06-28 00:00:00.0 | 1899-12-30 18:00:00.0 | 2 | 39.84686 | true | Interpolated From Previous Year
39056 | 1997-06-28 00:00:00.0 | 1899-12-30 19:00:00.0 | 2 | 39.28686 | true | Interpolated From Previous Year
39057 | 1997-06-28 00:00:00.0 | 1899-12-30 20:00:00.0 | 2 | 37.85686 | true | Interpolated From Previous Year
39058 | 1997-06-28 00:00:00.0 | 1899-12-30 21:00:00.0 | 2 | 35.82686 | true | Interpolated From Previous Year
39059 | 1997-06-28 00:00:00.0 | 1899-12-30 22:00:00.0 | 2 | 33.59686 | true | Interpolated From Previous Year
39060 | 1997-06-28 00:00:00.0 | 1899-12-30 23:00:00.0 | 2 | 31.59686 | true | Interpolated From Previous Year
39061 | 1997-06-29 00:00:00.0 | 1899-12-30 00:00:00.0 | 2 | 29.90686 | true | Interpolated From Previous Year
39062 | 1997-06-29 00:00:00.0 | 1899-12-30 01:00:00.0 | 2 | 28.44686 | true | Interpolated From Previous Year
39063 | 1997-06-29 00:00:00.0 | 1899-12-30 02:00:00.0 | 2 | 27.14686 | true | Interpolated From Previous Year
39064 | 1997-06-29 00:00:00.0 | 1899-12-30 03:00:00.0 | 2 | 25.97686 | true | Interpolated From Previous Year
39065 | 1997-06-29 00:00:00.0 | 1899-12-30 04:00:00.0 | 2 | 24.94686 | true | Interpolated From Previous Year
39066 | 1997-06-29 00:00:00.0 | 1899-12-30 05:00:00.0 | 2 | 24.00686 | true | Interpolated From Previous Year
39067 | 1997-06-29 00:00:00.0 | 1899-12-30 06:00:00.0 | 2 | 23.15686 | true | Interpolated From Previous Year
39068 | 1997-06-29 00:00:00.0 | 1899-12-30 07:00:00.0 | 2 | 22.43686 | true | Interpolated From Previous Year
39069 | 1997-06-29 00:00:00.0 | 1899-12-30 08:00:00.0 | 2 | 22.34686 | true | Interpolated From Previous Year
39070 | 1997-06-29 00:00:00.0 | 1899-12-30 09:00:00.0 | 2 | 23.37686 | true | Interpolated From Previous Year
39071 | 1997-06-29 00:00:00.0 | 1899-12-30 10:00:00.0 | 2 | 25.49686 | true | Interpolated From Previous Year
39072 | 1997-06-29 00:00:00.0 | 1899-12-30 11:00:00.0 | 2 | 28.33686 | true | Interpolated From Previous Year
39073 | 1997-06-29 00:00:00.0 | 1899-12-30 12:00:00.0 | 2 | 31.35686 | true | Interpolated From Previous Year
39074 | 1997-06-29 00:00:00.0 | 1899-12-30 13:00:00.0 | 2 | 34.23686 | true | Interpolated From Previous Year
39075 | 1997-06-29 00:00:00.0 | 1899-12-30 14:00:00.0 | 2 | 36.91686 | true | Interpolated From Previous Year
39076 | 1997-06-29 00:00:00.0 | 1899-12-30 15:00:00.0 | 2 | 39.25686 | true | Interpolated From Previous Year
39077 | 1997-06-29 00:00:00.0 | 1899-12-30 16:00:00.0 | 2 | 41.15686 | true | Interpolated From Previous Year
39078 | 1997-06-29 00:00:00.0 | 1899-12-30 17:00:00.0 | 2 | 42.37686 | true | Interpolated From Previous Year
39079 | 1997-06-29 00:00:00.0 | 1899-12-30 18:00:00.0 | 2 | 42.70686 | true | Interpolated From Previous Year
39080 | 1997-06-29 00:00:00.0 | 1899-12-30 19:00:00.0 | 2 | 42.30686 | true | Interpolated From Previous Year
39081 | 1997-06-29 00:00:00.0 | 1899-12-30 20:00:00.0 | 2 | 41.16686 | true | Interpolated From Previous Year
39082 | 1997-06-29 00:00:00.0 | 1899-12-30 21:00:00.0 | 2 | 39.19686 | true | Interpolated From Previous Year
39083 | 1997-06-29 00:00:00.0 | 1899-12-30 22:00:00.0 | 2 | 36.89686 | true | Interpolated From Previous Year
39084 | 1997-06-29 00:00:00.0 | 1899-12-30 23:00:00.0 | 2 | 34.79686 | true | Interpolated From Previous Year
39085 | 1997-06-30 00:00:00.0 | 1899-12-30 00:00:00.0 | 2 | 33.00686 | true | Interpolated From Previous Year
39086 | 1997-06-30 00:00:00.0 | 1899-12-30 01:00:00.0 | 2 | 31.46686 | true | Interpolated From Previous Year
39087 | 1997-06-30 00:00:00.0 | 1899-12-30 02:00:00.0 | 2 | 30.11686 | true | Interpolated From Previous Year
39088 | 1997-06-30 00:00:00.0 | 1899-12-30 03:00:00.0 | 2 | 28.86686 | true | Interpolated From Previous Year
39089 | 1997-06-30 00:00:00.0 | 1899-12-30 04:00:00.0 | 2 | 27.74686 | true | Interpolated From Previous Year
39090 | 1997-06-30 00:00:00.0 | 1899-12-30 05:00:00.0 | 2 | 26.72686 | true | Interpolated From Previous Year
34837 | 1997-01-03 00:00:00.0 | 1899-12-30 23:00:00.0 | 2 | 4.57 | true | Interpolated From Section 19
20052 | 1998-06-17 00:00:00.0 | 1899-12-30 10:00:00.0 | 1 | 26.1 | false
20053 | 1998-06-17 00:00:00.0 | 1899-12-30 11:00:00.0 | 1 | 31.59 | false
20054 | 1998-06-17 00:00:00.0 | 1899-12-30 12:00:00.0 | 1 | 36.4 | false
20055 | 1998-06-17 00:00:00.0 | 1899-12-30 13:00:00.0 | 1 | 40.55 | false
20056 | 1998-06-17 00:00:00.0 | 1899-12-30 14:00:00.0 | 1 | 44.25 | false
20057 | 1998-06-17 00:00:00.0 | 1899-12-30 15:00:00.0 | 1 | 46.43 | false
20058 | 1998-06-17 00:00:00.0 | 1899-12-30 16:00:00.0 | 1 | 47.13 | false
20059 | 1998-06-17 00:00:00.0 | 1899-12-30 17:00:00.0 | 1 | 45.78 | false
20060 | 1998-06-17 00:00:00.0 | 1899-12-30 18:00:00.0 | 1 | 43.38 | false
20061 | 1998-06-17 00:00:00.0 | 1899-12-30 19:00:00.0 | 1 | 40.01 | false
20062 | 1998-06-17 00:00:00.0 | 1899-12-30 20:00:00.0 | 1 | 35.69 | false
20063 | 1998-06-17 00:00:00.0 | 1899-12-30 21:00:00.0 | 1 | 31.15 | false
20064 | 1998-06-17 00:00:00.0 | 1899-12-30 22:00:00.0 | 1 | 27.86 | false
20065 | 1998-06-17 00:00:00.0 | 1899-12-30 23:00:00.0 | 1 | 25.41 | false
20066 | 1998-06-18 00:00:00.0 | 1899-12-30 00:00:00.0 | 1 | 23.43 | false
20067 | 1998-06-18 00:00:00.0 | 1899-12-30 01:00:00.0 | 1 | 21.73 | false
20068 | 1998-06-18 00:00:00.0 | 1899-12-30 02:00:00.0 | 1 | 20.27 | false
20069 | 1998-06-18 00:00:00.0 | 1899-12-30 03:00:00.0 | 1 | 19.07 | false
20070 | 1998-06-18 00:00:00.0 | 1899-12-30 04:00:00.0 | 1 | 18.01 | false
20071 | 1998-06-18 00:00:00.0 | 1899-12-30 05:00:00.0 | 1 | 17.07 | false
20072 | 1998-06-18 00:00:00.0 | 1899-12-30 06:00:00.0 | 1 | 16.27 | false
20073 | 1998-06-18 00:00:00.0 | 1899-12-30 07:00:00.0 | 1 | 16.39 | false
20074 | 1998-06-18 00:00:00.0 | 1899-12-30 08:00:00.0 | 1 | 19.05 | false
20075 | 1998-06-18 00:00:00.0 | 1899-12-30 09:00:00.0 | 1 | 23.65 | false
20076 | 1998-06-18 00:00:00.0 | 1899-12-30 10:00:00.0 | 1 | 29.09 | false
20077 | 1998-06-18 00:00:00.0 | 1899-12-30 11:00:00.0 | 1 | 34.79 | false
20078 | 1998-06-18 00:00:00.0 | 1899-12-30 12:00:00.0 | 1 | 39.89 | false
20079 | 1998-06-18 00:00:00.0 | 1899-12-30 13:00:00.0 | 1 | 43.01 | false
20080 | 1998-06-18 00:00:00.0 | 1899-12-30 14:00:00.0 | 1 | 45.31 | false
20081 | 1998-06-18 00:00:00.0 | 1899-12-30 15:00:00.0 | 1 | 46.52 | false
20082 | 1998-06-18 00:00:00.0 | 1899-12-30 16:00:00.0 | 1 | 46.65 | false
20083 | 1998-06-18 00:00:00.0 | 1899-12-30 17:00:00.0 | 1 | 45.2 | false
20084 | 1998-06-18 00:00:00.0 | 1899-12-30 18:00:00.0 | 1 | 42.65 | false
20085 | 1998-06-18 00:00:00.0 | 1899-12-30 19:00:00.0 | 1 | 39.45 | false
20086 | 1998-06-18 00:00:00.0 | 1899-12-30 20:00:00.0 | 1 | 35.63 | false
20087 | 1998-06-18 00:00:00.0 | 1899-12-30 21:00:00.0 | 1 | 31.7 | false
20088 | 1998-06-18 00:00:00.0 | 1899-12-30 22:00:00.0 | 1 | 28.62 | false
20089 | 1998-06-18 00:00:00.0 | 1899-12-30 23:00:00.0 | 1 | 26.27 | false
20090 | 1998-06-19 00:00:00.0 | 1899-12-30 00:00:00.0 | 1 | 24.4 | false
20091 | 1998-06-19 00:00:00.0 | 1899-12-30 01:00:00.0 | 1 | 22.89 | false
20092 | 1998-06-19 00:00:00.0 | 1899-12-30 02:00:00.0 | 1 | 21.54 | false
20093 | 1998-06-19 00:00:00.0 | 1899-12-30 03:00:00.0 | 1 | 20.32 | false
20094 | 1998-06-19 00:00:00.0 | 1899-12-30 04:00:00.0 | 1 | 19.58 | false
20095 | 1998-06-19 00:00:00.0 | 1899-12-30 05:00:00.0 | 1 | 18.81 | false
20096 | 1998-06-19 00:00:00.0 | 1899-12-30 06:00:00.0 | 1 | 17.87 | false
20097 | 1998-06-19 00:00:00.0 | 1899-12-30 07:00:00.0 | 1 | 17.85 | false
20098 | 1998-06-19 00:00:00.0 | 1899-12-30 08:00:00.0 | 1 | 20.53 | false
20099 | 1998-06-19 00:00:00.0 | 1899-12-30 09:00:00.0 | 1 | 25.01 | false
20100 | 1998-06-19 00:00:00.0 | 1899-12-30 10:00:00.0 | 1 | 30.41 | false
20101 | 1998-06-19 00:00:00.0 | 1899-12-30 11:00:00.0 | 1 | 35.45 | false
20102 | 1998-06-19 00:00:00.0 | 1899-12-30 12:00:00.0 | 1 | 39.62 | false
20103 | 1998-06-19 00:00:00.0 | 1899-12-30 13:00:00.0 | 1 | 43.07 | false
20104 | 1998-06-19 00:00:00.0 | 1899-12-30 14:00:00.0 | 1 | 45.55 | false
20105 | 1998-06-19 00:00:00.0 | 1899-12-30 15:00:00.0 | 1 | 46.78 | false
20106 | 1998-06-19 00:00:00.0 | 1899-12-30 16:00:00.0 | 1 | 47.02 | false
20107 | 1998-06-19 00:00:00.0 | 1899-12-30 17:00:00.0 | 1 | 46.52 | false
20108 | 1998-06-19 00:00:00.0 | 1899-12-30 18:00:00.0 | 1 | 44.67 | false
20109 | 1998-06-19 00:00:00.0 | 1899-12-30 19:00:00.0 | 1 | 41.56 | false
20110 | 1998-06-19 00:00:00.0 | 1899-12-30 20:00:00.0 | 1 | 37.52 | false
20111 | 1998-06-19 00:00:00.0 | 1899-12-30 21:00:00.0 | 1 | 33.31 | false
20112 | 1998-06-19 00:00:00.0 | 1899-12-30 22:00:00.0 | 1 | 30.05 | false
20113 | 1998-06-19 00:00:00.0 | 1899-12-30 23:00:00.0 | 1 | 27.67 | false
20114 | 1998-06-20 00:00:00.0 | 1899-12-30 00:00:00.0 | 1 | 25.76 | false
20115 | 1998-06-20 00:00:00.0 | 1899-12-30 01:00:00.0 | 1 | 24.1 | false
20116 | 1998-06-20 00:00:00.0 | 1899-12-30 02:00:00.0 | 1 | 22.67 | false
20117 | 1998-06-20 00:00:00.0 | 1899-12-30 03:00:00.0 | 1 | 21.31 | false
20118 | 1998-06-20 00:00:00.0 | 1899-12-30 04:00:00.0 | 1 | 20.08 | false
20119 | 1998-06-20 00:00:00.0 | 1899-12-30 05:00:00.0 | 1 | 18.94 | false
20120 | 1998-06-20 00:00:00.0 | 1899-12-30 06:00:00.0 | 1 | 17.94 | false
20121 | 1998-06-20 00:00:00.0 | 1899-12-30 07:00:00.0 | 1 | 17.86 | false
20122 | 1998-06-20 00:00:00.0 | 1899-12-30 08:00:00.0 | 1 | 20.38 | false
20123 | 1998-06-20 00:00:00.0 | 1899-12-30 09:00:00.0 | 1 | 24.79 | false
20124 | 1998-06-20 00:00:00.0 | 1899-12-30 10:00:00.0 | 1 | 30.03 | false
20125 | 1998-06-20 00:00:00.0 | 1899-12-30 11:00:00.0 | 1 | 35.34 | false
20126 | 1998-06-20 00:00:00.0 | 1899-12-30 12:00:00.0 | 1 | 39.92 | false
20127 | 1998-06-20 00:00:00.0 | 1899-12-30 13:00:00.0 | 1 | 43.72 | false
20128 | 1998-06-20 00:00:00.0 | 1899-12-30 14:00:00.0 | 1 | 46.55 | false
20129 | 1998-06-20 00:00:00.0 | 1899-12-30 15:00:00.0 | 1 | 48.56 | false
20130 | 1998-06-20 00:00:00.0 | 1899-12-30 16:00:00.0 | 1 | 49.21 | false
20131 | 1998-06-20 00:00:00.0 | 1899-12-30 17:00:00.0 | 1 | 48.82 | false
20132 | 1998-06-20 00:00:00.0 | 1899-12-30 18:00:00.0 | 1 | 46.64 | false
20133 | 1998-06-20 00:00:00.0 | 1899-12-30 19:00:00.0 | 1 | 44.36 | false
20134 | 1998-06-20 00:00:00.0 | 1899-12-30 20:00:00.0 | 1 | 40.23 | false
20135 | 1998-06-20 00:00:00.0 | 1899-12-30 21:00:00.0 | 1 | 35.78 | false
20136 | 1998-06-20 00:00:00.0 | 1899-12-30 22:00:00.0 | 1 | 31.9 | false
20137 | 1998-06-20 00:00:00.0 | 1899-12-30 23:00:00.0 | 1 | 29.15 | false
20138 | 1998-06-21 00:00:00.0 | 1899-12-30 00:00:00.0 | 1 | 27.15 | false
20139 | 1998-06-21 00:00:00.0 | 1899-12-30 01:00:00.0 | 1 | 25.61 | false
20140 | 1998-06-21 00:00:00.0 | 1899-12-30 02:00:00.0 | 1 | 24.69 | false
20141 | 1998-06-21 00:00:00.0 | 1899-12-30 03:00:00.0 | 1 | 23.9 | false
20142 | 1998-06-21 00:00:00.0 | 1899-12-30 04:00:00.0 | 1 | 23.09 | false
20143 | 1998-06-21 00:00:00.0 | 1899-12-30 05:00:00.0 | 1 | 22.07 | false
20144 | 1998-06-21 00:00:00.0 | 1899-12-30 06:00:00.0 | 1 | 21.36 | false
20145 | 1998-06-21 00:00:00.0 | 1899-12-30 07:00:00.0 | 1 | 21 | false
20146 | 1998-06-21 00:00:00.0 | 1899-12-30 08:00:00.0 | 1 | 22.66 | false
20147 | 1998-06-21 00:00:00.0 | 1899-12-30 09:00:00.0 | 1 | 26.94 | false
20148 | 1998-06-21 00:00:00.0 | 1899-12-30 10:00:00.0 | 1 | 32.17 | false
20149 | 1998-06-21 00:00:00.0 | 1899-12-30 11:00:00.0 | 1 | 37.38 | false
20150 | 1998-06-21 00:00:00.0 | 1899-12-30 12:00:00.0 | 1 | 42.1 | false
20151 | 1998-06-21 00:00:00.0 | 1899-12-30 13:00:00.0 | 1 | 45.78 | false
20152 | 1998-06-21 00:00:00.0 | 1899-12-30 14:00:00.0 | 1 | 48.64 | false
20153 | 1998-06-21 00:00:00.0 | 1899-12-30 15:00:00.0 | 1 | 50.95 | false
42996 | 1997-12-09 00:00:00.0 | 1899-12-30 23:00:00.0 | 2 | 2.586 | false
39224 | 1997-07-05 00:00:00.0 | 1899-12-30 19:00:00.0 | 2 | 45.26686 | true | Interpolated From Previous Year
39225 | 1997-07-05 00:00:00.0 | 1899-12-30 20:00:00.0 | 2 | 43.81686 | true | Interpolated From Previous Year
39226 | 1997-07-05 00:00:00.0 | 1899-12-30 21:00:00.0 | 2 | 41.82686 | true | Interpolated From Previous Year
39227 | 1997-07-05 00:00:00.0 | 1899-12-30 22:00:00.0 | 2 | 39.53686 | true | Interpolated From Previous Year
39228 | 1997-07-05 00:00:00.0 | 1899-12-30 23:00:00.0 | 2 | 37.41686 | true | Interpolated From Previous Year
39229 | 1997-07-06 00:00:00.0 | 1899-12-30 00:00:00.0 | 2 | 35.57686 | true | Interpolated From Previous Year
39230 | 1997-07-06 00:00:00.0 | 1899-12-30 01:00:00.0 | 2 | 33.96686 | true | Interpolated From Previous Year
39231 | 1997-07-06 00:00:00.0 | 1899-12-30 02:00:00.0 | 2 | 32.55686 | true | Interpolated From Previous Year
39232 | 1997-07-06 00:00:00.0 | 1899-12-30 03:00:00.0 | 2 | 31.27686 | true | Interpolated From Previous Year
39233 | 1997-07-06 00:00:00.0 | 1899-12-30 04:00:00.0 | 2 | 30.11686 | true | Interpolated From Previous Year
39234 | 1997-07-06 00:00:00.0 | 1899-12-30 05:00:00.0 | 2 | 29.04686 | true | Interpolated From Previous Year
39235 | 1997-07-06 00:00:00.0 | 1899-12-30 06:00:00.0 | 2 | 28.10686 | true | Interpolated From Previous Year
39236 | 1997-07-06 00:00:00.0 | 1899-12-30 07:00:00.0 | 2 | 27.27686 | true | Interpolated From Previous Year
39237 | 1997-07-06 00:00:00.0 | 1899-12-30 08:00:00.0 | 2 | 27.04686 | true | Interpolated From Previous Year
39238 | 1997-07-06 00:00:00.0 | 1899-12-30 09:00:00.0 | 2 | 27.92686 | true | Interpolated From Previous Year
39239 | 1997-07-06 00:00:00.0 | 1899-12-30 10:00:00.0 | 2 | 29.83686 | true | Interpolated From Previous Year
39240 | 1997-07-06 00:00:00.0 | 1899-12-30 11:00:00.0 | 2 | 32.43686 | true | Interpolated From Previous Year
39241 | 1997-07-06 00:00:00.0 | 1899-12-30 12:00:00.0 | 2 | 35.33686 | true | Interpolated From Previous Year
39242 | 1997-07-06 00:00:00.0 | 1899-12-30 13:00:00.0 | 2 | 38.22686 | true | Interpolated From Previous Year
39243 | 1997-07-06 00:00:00.0 | 1899-12-30 14:00:00.0 | 2 | 40.86686 | true | Interpolated From Previous Year
39244 | 1997-07-06 00:00:00.0 | 1899-12-30 15:00:00.0 | 2 | 43.19686 | true | Interpolated From Previous Year
39245 | 1997-07-06 00:00:00.0 | 1899-12-30 16:00:00.0 | 2 | 45.02686 | true | Interpolated From Previous Year
39246 | 1997-07-06 00:00:00.0 | 1899-12-30 17:00:00.0 | 2 | 46.26686 | true | Interpolated From Previous Year
39247 | 1997-07-06 00:00:00.0 | 1899-12-30 18:00:00.0 | 2 | 46.71686 | true | Interpolated From Previous Year
39248 | 1997-07-06 00:00:00.0 | 1899-12-30 19:00:00.0 | 2 | 46.38686 | true | Interpolated From Previous Year
39249 | 1997-07-06 00:00:00.0 | 1899-12-30 20:00:00.0 | 2 | 45.13686 | true | Interpolated From Previous Year
39250 | 1997-07-06 00:00:00.0 | 1899-12-30 21:00:00.0 | 2 | 43.23686 | true | Interpolated From Previous Year
39251 | 1997-07-06 00:00:00.0 | 1899-12-30 22:00:00.0 | 2 | 41.02686 | true | Interpolated From Previous Year
39252 | 1997-07-06 00:00:00.0 | 1899-12-30 23:00:00.0 | 2 | 38.94686 | true | Interpolated From Previous Year
39253 | 1997-07-07 00:00:00.0 | 1899-12-30 00:00:00.0 | 2 | 37.13686 | true | Interpolated From Previous Year
39254 | 1997-07-07 00:00:00.0 | 1899-12-30 01:00:00.0 | 2 | 35.54686 | true | Interpolated From Previous Year
39255 | 1997-07-07 00:00:00.0 | 1899-12-30 02:00:00.0 | 2 | 34.11686 | true | Interpolated From Previous Year
39256 | 1997-07-07 00:00:00.0 | 1899-12-30 03:00:00.0 | 2 | 32.82686 | true | Interpolated From Previous Year
39257 | 1997-07-07 00:00:00.0 | 1899-12-30 04:00:00.0 | 2 | 31.63686 | true | Interpolated From Previous Year
39258 | 1997-07-07 00:00:00.0 | 1899-12-30 05:00:00.0 | 2 | 30.57686 | true | Interpolated From Previous Year
39259 | 1997-07-07 00:00:00.0 | 1899-12-30 06:00:00.0 | 2 | 29.61686 | true | Interpolated From Previous Year
39260 | 1997-07-07 00:00:00.0 | 1899-12-30 07:00:00.0 | 2 | 28.75686 | true | Interpolated From Previous Year
39261 | 1997-07-07 00:00:00.0 | 1899-12-30 08:00:00.0 | 2 | 28.49686 | true | Interpolated From Previous Year
39262 | 1997-07-07 00:00:00.0 | 1899-12-30 09:00:00.0 | 2 | 29.31686 | true | Interpolated From Previous Year
39263 | 1997-07-07 00:00:00.0 | 1899-12-30 10:00:00.0 | 2 | 31.19686 | true | Interpolated From Previous Year
39264 | 1997-07-07 00:00:00.0 | 1899-12-30 11:00:00.0 | 2 | 33.85686 | true | Interpolated From Previous Year
39265 | 1997-07-07 00:00:00.0 | 1899-12-30 12:00:00.0 | 2 | 36.94686 | true | Interpolated From Previous Year
39266 | 1997-07-07 00:00:00.0 | 1899-12-30 13:00:00.0 | 2 | 39.98686 | true | Interpolated From Previous Year
39267 | 1997-07-07 00:00:00.0 | 1899-12-30 14:00:00.0 | 2 | 42.68686 | true | Interpolated From Previous Year
39268 | 1997-07-07 00:00:00.0 | 1899-12-30 15:00:00.0 | 2 | 45.01686 | true | Interpolated From Previous Year
39269 | 1997-07-07 00:00:00.0 | 1899-12-30 16:00:00.0 | 2 | 46.85686 | true | Interpolated From Previous Year
39270 | 1997-07-07 00:00:00.0 | 1899-12-30 17:00:00.0 | 2 | 48.03686 | true | Interpolated From Previous Year
39271 | 1997-07-07 00:00:00.0 | 1899-12-30 18:00:00.0 | 2 | 48.44686 | true | Interpolated From Previous Year
39272 | 1997-07-07 00:00:00.0 | 1899-12-30 19:00:00.0 | 2 | 48.03686 | true | Interpolated From Previous Year
39273 | 1997-07-07 00:00:00.0 | 1899-12-30 20:00:00.0 | 2 | 46.72686 | true | Interpolated From Previous Year
39274 | 1997-07-07 00:00:00.0 | 1899-12-30 21:00:00.0 | 2 | 44.76686 | true | Interpolated From Previous Year
39275 | 1997-07-07 00:00:00.0 | 1899-12-30 22:00:00.0 | 2 | 42.66686 | true | Interpolated From Previous Year
39276 | 1997-07-07 00:00:00.0 | 1899-12-30 23:00:00.0 | 2 | 40.72686 | true | Interpolated From Previous Year
39277 | 1997-07-08 00:00:00.0 | 1899-12-30 00:00:00.0 | 2 | 38.99686 | true | Interpolated From Previous Year
39278 | 1997-07-08 00:00:00.0 | 1899-12-30 01:00:00.0 | 2 | 37.54686 | true | Interpolated From Previous Year
39279 | 1997-07-08 00:00:00.0 | 1899-12-30 02:00:00.0 | 2 | 36.37686 | true | Interpolated From Previous Year
39280 | 1997-07-08 00:00:00.0 | 1899-12-30 03:00:00.0 | 2 | 35.23686 | true | Interpolated From Previous Year
39281 | 1997-07-08 00:00:00.0 | 1899-12-30 04:00:00.0 | 2 | 34.16686 | true | Interpolated From Previous Year
39282 | 1997-07-08 00:00:00.0 | 1899-12-30 05:00:00.0 | 2 | 33.20686 | true | Interpolated From Previous Year
39283 | 1997-07-08 00:00:00.0 | 1899-12-30 06:00:00.0 | 2 | 32.43686 | true | Interpolated From Previous Year
39284 | 1997-07-08 00:00:00.0 | 1899-12-30 07:00:00.0 | 2 | 31.88686 | true | Interpolated From Previous Year
39285 | 1997-07-08 00:00:00.0 | 1899-12-30 08:00:00.0 | 2 | 31.77686 | true | Interpolated From Previous Year
39286 | 1997-07-08 00:00:00.0 | 1899-12-30 09:00:00.0 | 2 | 32.50686 | true | Interpolated From Previous Year
39287 | 1997-07-08 00:00:00.0 | 1899-12-30 10:00:00.0 | 2 | 34.03686 | true | Interpolated From Previous Year
39288 | 1997-07-08 00:00:00.0 | 1899-12-30 11:00:00.0 | 2 | 36.31686 | true | Interpolated From Previous Year
39289 | 1997-07-08 00:00:00.0 | 1899-12-30 12:00:00.0 | 2 | 38.77686 | true | Interpolated From Previous Year
39290 | 1997-07-08 00:00:00.0 | 1899-12-30 13:00:00.0 | 2 | 41.29686 | true | Interpolated From Previous Year
39291 | 1997-07-08 00:00:00.0 | 1899-12-30 14:00:00.0 | 2 | 43.83686 | true | Interpolated From Previous Year
39292 | 1997-07-08 00:00:00.0 | 1899-12-30 15:00:00.0 | 2 | 45.85686 | true | Interpolated From Previous Year
39293 | 1997-07-08 00:00:00.0 | 1899-12-30 16:00:00.0 | 2 | 47.46686 | true | Interpolated From Previous Year
37404 | 1997-04-20 00:00:00.0 | 1899-12-30 22:00:00.0 | 2 | 12.98 | false
37405 | 1997-04-20 00:00:00.0 | 1899-12-30 23:00:00.0 | 2 | 12.08 | false
37406 | 1997-04-21 00:00:00.0 | 1899-12-30 00:00:00.0 | 2 | 11.42 | false
37407 | 1997-04-21 00:00:00.0 | 1899-12-30 01:00:00.0 | 2 | 10.93 | false
37408 | 1997-04-21 00:00:00.0 | 1899-12-30 02:00:00.0 | 2 | 10.5 | false
37409 | 1997-04-21 00:00:00.0 | 1899-12-30 03:00:00.0 | 2 | 10.09 | false
37410 | 1997-04-21 00:00:00.0 | 1899-12-30 04:00:00.0 | 2 | 9.55 | false
37411 | 1997-04-21 00:00:00.0 | 1899-12-30 05:00:00.0 | 2 | 8.88 | false
37412 | 1997-04-21 00:00:00.0 | 1899-12-30 06:00:00.0 | 2 | 8.19 | false
37413 | 1997-04-21 00:00:00.0 | 1899-12-30 07:00:00.0 | 2 | 7.7 | false
37414 | 1997-04-21 00:00:00.0 | 1899-12-30 08:00:00.0 | 2 | 7.91 | false
37415 | 1997-04-21 00:00:00.0 | 1899-12-30 09:00:00.0 | 2 | 8.47 | false
37416 | 1997-04-21 00:00:00.0 | 1899-12-30 10:00:00.0 | 2 | 9.56 | false
37417 | 1997-04-21 00:00:00.0 | 1899-12-30 11:00:00.0 | 2 | 12.16 | false
37418 | 1997-04-21 00:00:00.0 | 1899-12-30 12:00:00.0 | 2 | 15.76 | false
37419 | 1997-04-21 00:00:00.0 | 1899-12-30 13:00:00.0 | 2 | 19.09 | false
37420 | 1997-04-21 00:00:00.0 | 1899-12-30 14:00:00.0 | 2 | 21.29 | false
37421 | 1997-04-21 00:00:00.0 | 1899-12-30 15:00:00.0 | 2 | 22.86 | false
37422 | 1997-04-21 00:00:00.0 | 1899-12-30 16:00:00.0 | 2 | 23.79 | false
37423 | 1997-04-21 00:00:00.0 | 1899-12-30 17:00:00.0 | 2 | 23.64 | false
37424 | 1997-04-21 00:00:00.0 | 1899-12-30 18:00:00.0 | 2 | 22.55 | false
37425 | 1997-04-21 00:00:00.0 | 1899-12-30 19:00:00.0 | 2 | 20.73 | false
37426 | 1997-04-21 00:00:00.0 | 1899-12-30 20:00:00.0 | 2 | 18.73 | false
37427 | 1997-04-21 00:00:00.0 | 1899-12-30 21:00:00.0 | 2 | 16.96 | false
37428 | 1997-04-21 00:00:00.0 | 1899-12-30 22:00:00.0 | 2 | 15.39 | false
37429 | 1997-04-21 00:00:00.0 | 1899-12-30 23:00:00.0 | 2 | 14.01 | false
37430 | 1997-04-22 00:00:00.0 | 1899-12-30 00:00:00.0 | 2 | 12.77 | false
37431 | 1997-04-22 00:00:00.0 | 1899-12-30 01:00:00.0 | 2 | 11.65 | false
37432 | 1997-04-22 00:00:00.0 | 1899-12-30 02:00:00.0 | 2 | 10.62 | false
38314 | 1997-05-28 00:00:00.0 | 1899-12-30 21:00:00.0 | 2 | 29.05686 | true | Interpolated From Previous Year
38315 | 1997-05-28 00:00:00.0 | 1899-12-30 22:00:00.0 | 2 | 27.33686 | true | Interpolated From Previous Year
38316 | 1997-05-28 00:00:00.0 | 1899-12-30 23:00:00.0 | 2 | 25.80686 | true | Interpolated From Previous Year
38317 | 1997-05-29 00:00:00.0 | 1899-12-30 00:00:00.0 | 2 | 24.42686 | true | Interpolated From Previous Year
38318 | 1997-05-29 00:00:00.0 | 1899-12-30 01:00:00.0 | 2 | 23.16686 | true | Interpolated From Previous Year
38319 | 1997-05-29 00:00:00.0 | 1899-12-30 02:00:00.0 | 2 | 21.97686 | true | Interpolated From Previous Year
38320 | 1997-05-29 00:00:00.0 | 1899-12-30 03:00:00.0 | 2 | 20.90686 | true | Interpolated From Previous Year
38321 | 1997-05-29 00:00:00.0 | 1899-12-30 04:00:00.0 | 2 | 19.94686 | true | Interpolated From Previous Year
38322 | 1997-05-29 00:00:00.0 | 1899-12-30 05:00:00.0 | 2 | 19.06686 | true | Interpolated From Previous Year
38323 | 1997-05-29 00:00:00.0 | 1899-12-30 06:00:00.0 | 2 | 18.22686 | true | Interpolated From Previous Year
38324 | 1997-05-29 00:00:00.0 | 1899-12-30 07:00:00.0 | 2 | 17.52686 | true | Interpolated From Previous Year
38325 | 1997-05-29 00:00:00.0 | 1899-12-30 08:00:00.0 | 2 | 17.42686 | true | Interpolated From Previous Year
38326 | 1997-05-29 00:00:00.0 | 1899-12-30 09:00:00.0 | 2 | 18.40686 | true | Interpolated From Previous Year
38327 | 1997-05-29 00:00:00.0 | 1899-12-30 10:00:00.0 | 2 | 20.37686 | true | Interpolated From Previous Year
38328 | 1997-05-29 00:00:00.0 | 1899-12-30 11:00:00.0 | 2 | 22.91686 | true | Interpolated From Previous Year
38329 | 1997-05-29 00:00:00.0 | 1899-12-30 12:00:00.0 | 2 | 25.73686 | true | Interpolated From Previous Year
38330 | 1997-05-29 00:00:00.0 | 1899-12-30 13:00:00.0 | 2 | 28.75686 | true | Interpolated From Previous Year
38331 | 1997-05-29 00:00:00.0 | 1899-12-30 14:00:00.0 | 2 | 31.67686 | true | Interpolated From Previous Year
38332 | 1997-05-29 00:00:00.0 | 1899-12-30 15:00:00.0 | 2 | 33.88686 | true | Interpolated From Previous Year
38333 | 1997-05-29 00:00:00.0 | 1899-12-30 16:00:00.0 | 2 | 35.27686 | true | Interpolated From Previous Year
38334 | 1997-05-29 00:00:00.0 | 1899-12-30 17:00:00.0 | 2 | 35.76686 | true | Interpolated From Previous Year
38335 | 1997-05-29 00:00:00.0 | 1899-12-30 18:00:00.0 | 2 | 35.33686 | true | Interpolated From Previous Year
38336 | 1997-05-29 00:00:00.0 | 1899-12-30 19:00:00.0 | 2 | 34.10686 | true | Interpolated From Previous Year
38337 | 1997-05-29 00:00:00.0 | 1899-12-30 20:00:00.0 | 2 | 32.37686 | true | Interpolated From Previous Year
38338 | 1997-05-29 00:00:00.0 | 1899-12-30 21:00:00.0 | 2 | 30.21686 | true | Interpolated From Previous Year
38339 | 1997-05-29 00:00:00.0 | 1899-12-30 22:00:00.0 | 2 | 28.03686 | true | Interpolated From Previous Year
38340 | 1997-05-29 00:00:00.0 | 1899-12-30 23:00:00.0 | 2 | 26.20686 | true | Interpolated From Previous Year
38341 | 1997-05-30 00:00:00.0 | 1899-12-30 00:00:00.0 | 2 | 24.69686 | true | Interpolated From Previous Year
38342 | 1997-05-30 00:00:00.0 | 1899-12-30 01:00:00.0 | 2 | 23.35686 | true | Interpolated From Previous Year
38343 | 1997-05-30 00:00:00.0 | 1899-12-30 02:00:00.0 | 2 | 22.17686 | true | Interpolated From Previous Year
38344 | 1997-05-30 00:00:00.0 | 1899-12-30 03:00:00.0 | 2 | 21.10686 | true | Interpolated From Previous Year
38345 | 1997-05-30 00:00:00.0 | 1899-12-30 04:00:00.0 | 2 | 20.12686 | true | Interpolated From Previous Year
38346 | 1997-05-30 00:00:00.0 | 1899-12-30 05:00:00.0 | 2 | 19.21686 | true | Interpolated From Previous Year
38347 | 1997-05-30 00:00:00.0 | 1899-12-30 06:00:00.0 | 2 | 18.38686 | true | Interpolated From Previous Year
38348 | 1997-05-30 00:00:00.0 | 1899-12-30 07:00:00.0 | 2 | 17.66686 | true | Interpolated From Previous Year
38349 | 1997-05-30 00:00:00.0 | 1899-12-30 08:00:00.0 | 2 | 17.50686 | true | Interpolated From Previous Year
38350 | 1997-05-30 00:00:00.0 | 1899-12-30 09:00:00.0 | 2 | 18.47686 | true | Interpolated From Previous Year
38351 | 1997-05-30 00:00:00.0 | 1899-12-30 10:00:00.0 | 2 | 20.41686 | true | Interpolated From Previous Year
38352 | 1997-05-30 00:00:00.0 | 1899-12-30 11:00:00.0 | 2 | 23.03686 | true | Interpolated From Previous Year
38353 | 1997-05-30 00:00:00.0 | 1899-12-30 12:00:00.0 | 2 | 26.23686 | true | Interpolated From Previous Year
38354 | 1997-05-30 00:00:00.0 | 1899-12-30 13:00:00.0 | 2 | 29.40686 | true | Interpolated From Previous Year
38355 | 1997-05-30 00:00:00.0 | 1899-12-30 14:00:00.0 | 2 | 32.27686 | true | Interpolated From Previous Year
38356 | 1997-05-30 00:00:00.0 | 1899-12-30 15:00:00.0 | 2 | 34.56686 | true | Interpolated From Previous Year
38357 | 1997-05-30 00:00:00.0 | 1899-12-30 16:00:00.0 | 2 | 36.27686 | true | Interpolated From Previous Year
38358 | 1997-05-30 00:00:00.0 | 1899-12-30 17:00:00.0 | 2 | 37.27686 | true | Interpolated From Previous Year
38359 | 1997-05-30 00:00:00.0 | 1899-12-30 18:00:00.0 | 2 | 37.14686 | true | Interpolated From Previous Year
38360 | 1997-05-30 00:00:00.0 | 1899-12-30 19:00:00.0 | 2 | 36.10686 | true | Interpolated From Previous Year
38361 | 1997-05-30 00:00:00.0 | 1899-12-30 20:00:00.0 | 2 | 34.29686 | true | Interpolated From Previous Year
38362 | 1997-05-30 00:00:00.0 | 1899-12-30 21:00:00.0 | 2 | 32.08686 | true | Interpolated From Previous Year
38363 | 1997-05-30 00:00:00.0 | 1899-12-30 22:00:00.0 | 2 | 29.85686 | true | Interpolated From Previous Year
10071 | 1997-04-27 00:00:00.0 | 1899-12-30 13:00:00.0 | 1 | 33.7 | false
38364 | 1997-05-30 00:00:00.0 | 1899-12-30 23:00:00.0 | 2 | 27.97686 | true | Interpolated From Previous Year
38365 | 1997-05-31 00:00:00.0 | 1899-12-30 00:00:00.0 | 2 | 26.45686 | true | Interpolated From Previous Year
38366 | 1997-05-31 00:00:00.0 | 1899-12-30 01:00:00.0 | 2 | 25.11686 | true | Interpolated From Previous Year
38367 | 1997-05-31 00:00:00.0 | 1899-12-30 02:00:00.0 | 2 | 23.91686 | true | Interpolated From Previous Year
38368 | 1997-05-31 00:00:00.0 | 1899-12-30 03:00:00.0 | 2 | 22.88686 | true | Interpolated From Previous Year
38369 | 1997-05-31 00:00:00.0 | 1899-12-30 04:00:00.0 | 2 | 21.94686 | true | Interpolated From Previous Year
38370 | 1997-05-31 00:00:00.0 | 1899-12-30 05:00:00.0 | 2 | 21.05686 | true | Interpolated From Previous Year
38371 | 1997-05-31 00:00:00.0 | 1899-12-30 06:00:00.0 | 2 | 20.23686 | true | Interpolated From Previous Year
38372 | 1997-05-31 00:00:00.0 | 1899-12-30 07:00:00.0 | 2 | 19.49686 | true | Interpolated From Previous Year
38373 | 1997-05-31 00:00:00.0 | 1899-12-30 08:00:00.0 | 2 | 19.31686 | true | Interpolated From Previous Year
38374 | 1997-05-31 00:00:00.0 | 1899-12-30 09:00:00.0 | 2 | 20.21686 | true | Interpolated From Previous Year
38375 | 1997-05-31 00:00:00.0 | 1899-12-30 10:00:00.0 | 2 | 22.20686 | true | Interpolated From Previous Year
38376 | 1997-05-31 00:00:00.0 | 1899-12-30 11:00:00.0 | 2 | 24.99686 | true | Interpolated From Previous Year
38377 | 1997-05-31 00:00:00.0 | 1899-12-30 12:00:00.0 | 2 | 28.18686 | true | Interpolated From Previous Year
38378 | 1997-05-31 00:00:00.0 | 1899-12-30 13:00:00.0 | 2 | 31.16686 | true | Interpolated From Previous Year
38379 | 1997-05-31 00:00:00.0 | 1899-12-30 14:00:00.0 | 2 | 33.94686 | true | Interpolated From Previous Year
38380 | 1997-05-31 00:00:00.0 | 1899-12-30 15:00:00.0 | 2 | 36.36686 | true | Interpolated From Previous Year
38381 | 1997-05-31 00:00:00.0 | 1899-12-30 16:00:00.0 | 2 | 38.01686 | true | Interpolated From Previous Year
38382 | 1997-05-31 00:00:00.0 | 1899-12-30 17:00:00.0 | 2 | 38.75686 | true | Interpolated From Previous Year
38383 | 1997-05-31 00:00:00.0 | 1899-12-30 18:00:00.0 | 2 | 38.60686 | true | Interpolated From Previous Year
38384 | 1997-05-31 00:00:00.0 | 1899-12-30 19:00:00.0 | 2 | 37.78686 | true | Interpolated From Previous Year
38385 | 1997-05-31 00:00:00.0 | 1899-12-30 20:00:00.0 | 2 | 36.01686 | true | Interpolated From Previous Year
39106 | 1997-06-30 00:00:00.0 | 1899-12-30 21:00:00.0 | 2 | 41.65686 | true | Interpolated From Previous Year
39107 | 1997-06-30 00:00:00.0 | 1899-12-30 22:00:00.0 | 2 | 39.37686 | true | Interpolated From Previous Year
39108 | 1997-06-30 00:00:00.0 | 1899-12-30 23:00:00.0 | 2 | 37.34686 | true | Interpolated From Previous Year
39109 | 1997-07-01 00:00:00.0 | 1899-12-30 00:00:00.0 | 2 | 35.61686 | true | Interpolated From Previous Year
39110 | 1997-07-01 00:00:00.0 | 1899-12-30 01:00:00.0 | 2 | 34.07686 | true | Interpolated From Previous Year
39111 | 1997-07-01 00:00:00.0 | 1899-12-30 02:00:00.0 | 2 | 32.69686 | true | Interpolated From Previous Year
39112 | 1997-07-01 00:00:00.0 | 1899-12-30 03:00:00.0 | 2 | 31.46686 | true | Interpolated From Previous Year
39113 | 1997-07-01 00:00:00.0 | 1899-12-30 04:00:00.0 | 2 | 30.35686 | true | Interpolated From Previous Year
39114 | 1997-07-01 00:00:00.0 | 1899-12-30 05:00:00.0 | 2 | 29.32686 | true | Interpolated From Previous Year
39115 | 1997-07-01 00:00:00.0 | 1899-12-30 06:00:00.0 | 2 | 28.39686 | true | Interpolated From Previous Year
39116 | 1997-07-01 00:00:00.0 | 1899-12-30 07:00:00.0 | 2 | 27.57686 | true | Interpolated From Previous Year
39117 | 1997-07-01 00:00:00.0 | 1899-12-30 08:00:00.0 | 2 | 27.38686 | true | Interpolated From Previous Year
39118 | 1997-07-01 00:00:00.0 | 1899-12-30 09:00:00.0 | 2 | 28.26686 | true | Interpolated From Previous Year
39119 | 1997-07-01 00:00:00.0 | 1899-12-30 10:00:00.0 | 2 | 30.23686 | true | Interpolated From Previous Year
39120 | 1997-07-01 00:00:00.0 | 1899-12-30 11:00:00.0 | 2 | 32.99686 | true | Interpolated From Previous Year
39121 | 1997-07-01 00:00:00.0 | 1899-12-30 12:00:00.0 | 2 | 36.12686 | true | Interpolated From Previous Year
39122 | 1997-07-01 00:00:00.0 | 1899-12-30 13:00:00.0 | 2 | 39.03686 | true | Interpolated From Previous Year
39123 | 1997-07-01 00:00:00.0 | 1899-12-30 14:00:00.0 | 2 | 41.70686 | true | Interpolated From Previous Year
39124 | 1997-07-01 00:00:00.0 | 1899-12-30 15:00:00.0 | 2 | 43.97686 | true | Interpolated From Previous Year
39125 | 1997-07-01 00:00:00.0 | 1899-12-30 16:00:00.0 | 2 | 45.70686 | true | Interpolated From Previous Year
39126 | 1997-07-01 00:00:00.0 | 1899-12-30 17:00:00.0 | 2 | 46.83686 | true | Interpolated From Previous Year
39127 | 1997-07-01 00:00:00.0 | 1899-12-30 18:00:00.0 | 2 | 47.12686 | true | Interpolated From Previous Year
39128 | 1997-07-01 00:00:00.0 | 1899-12-30 19:00:00.0 | 2 | 46.62686 | true | Interpolated From Previous Year
39129 | 1997-07-01 00:00:00.0 | 1899-12-30 20:00:00.0 | 2 | 45.12686 | true | Interpolated From Previous Year
39130 | 1997-07-01 00:00:00.0 | 1899-12-30 21:00:00.0 | 2 | 42.89686 | true | Interpolated From Previous Year
39131 | 1997-07-01 00:00:00.0 | 1899-12-30 22:00:00.0 | 2 | 40.57686 | true | Interpolated From Previous Year
39132 | 1997-07-01 00:00:00.0 | 1899-12-30 23:00:00.0 | 2 | 38.56686 | true | Interpolated From Previous Year
39133 | 1997-07-02 00:00:00.0 | 1899-12-30 00:00:00.0 | 2 | 36.89686 | true | Interpolated From Previous Year
39134 | 1997-07-02 00:00:00.0 | 1899-12-30 01:00:00.0 | 2 | 35.44686 | true | Interpolated From Previous Year
39135 | 1997-07-02 00:00:00.0 | 1899-12-30 02:00:00.0 | 2 | 34.16686 | true | Interpolated From Previous Year
39136 | 1997-07-02 00:00:00.0 | 1899-12-30 03:00:00.0 | 2 | 33.00686 | true | Interpolated From Previous Year
39137 | 1997-07-02 00:00:00.0 | 1899-12-30 04:00:00.0 | 2 | 31.95686 | true | Interpolated From Previous Year
39138 | 1997-07-02 00:00:00.0 | 1899-12-30 05:00:00.0 | 2 | 31.03686 | true | Interpolated From Previous Year
39139 | 1997-07-02 00:00:00.0 | 1899-12-30 06:00:00.0 | 2 | 30.14686 | true | Interpolated From Previous Year
39140 | 1997-07-02 00:00:00.0 | 1899-12-30 07:00:00.0 | 2 | 29.32686 | true | Interpolated From Previous Year
39141 | 1997-07-02 00:00:00.0 | 1899-12-30 08:00:00.0 | 2 | 29.06686 | true | Interpolated From Previous Year
39142 | 1997-07-02 00:00:00.0 | 1899-12-30 09:00:00.0 | 2 | 29.90686 | true | Interpolated From Previous Year
39143 | 1997-07-02 00:00:00.0 | 1899-12-30 10:00:00.0 | 2 | 31.78686 | true | Interpolated From Previous Year
39144 | 1997-07-02 00:00:00.0 | 1899-12-30 11:00:00.0 | 2 | 34.37686 | true | Interpolated From Previous Year
39145 | 1997-07-02 00:00:00.0 | 1899-12-30 12:00:00.0 | 2 | 37.33686 | true | Interpolated From Previous Year
39146 | 1997-07-02 00:00:00.0 | 1899-12-30 13:00:00.0 | 2 | 40.23686 | true | Interpolated From Previous Year
39147 | 1997-07-02 00:00:00.0 | 1899-12-30 14:00:00.0 | 2 | 42.89686 | true | Interpolated From Previous Year
39148 | 1997-07-02 00:00:00.0 | 1899-12-30 15:00:00.0 | 2 | 44.80686 | true | Interpolated From Previous Year
39149 | 1997-07-02 00:00:00.0 | 1899-12-30 16:00:00.0 | 2 | 44.96686 | true | Interpolated From Previous Year
39150 | 1997-07-02 00:00:00.0 | 1899-12-30 17:00:00.0 | 2 | 45.16686 | true | Interpolated From Previous Year
39151 | 1997-07-02 00:00:00.0 | 1899-12-30 18:00:00.0 | 2 | 45.19686 | true | Interpolated From Previous Year
39152 | 1997-07-02 00:00:00.0 | 1899-12-30 19:00:00.0 | 2 | 44.49686 | true | Interpolated From Previous Year
39153 | 1997-07-02 00:00:00.0 | 1899-12-30 20:00:00.0 | 2 | 43.14686 | true | Interpolated From Previous Year
34612 | 1996-12-25 00:00:00.0 | 1899-12-30 14:00:00.0 | 2 | 10.37 | true | Interpolated From Section 19
34613 | 1996-12-25 00:00:00.0 | 1899-12-30 15:00:00.0 | 2 | 9.77 | true | Interpolated From Section 19
34614 | 1996-12-25 00:00:00.0 | 1899-12-30 16:00:00.0 | 2 | 8.17 | true | Interpolated From Section 19
34615 | 1996-12-25 00:00:00.0 | 1899-12-30 17:00:00.0 | 2 | 5.57 | true | Interpolated From Section 19
34616 | 1996-12-25 00:00:00.0 | 1899-12-30 18:00:00.0 | 2 | 3.87 | true | Interpolated From Section 19
34617 | 1996-12-25 00:00:00.0 | 1899-12-30 19:00:00.0 | 2 | 3.07 | true | Interpolated From Section 19
34618 | 1996-12-25 00:00:00.0 | 1899-12-30 20:00:00.0 | 2 | 2.17 | true | Interpolated From Section 19
34619 | 1996-12-25 00:00:00.0 | 1899-12-30 21:00:00.0 | 2 | 1.77 | true | Interpolated From Section 19
34620 | 1996-12-25 00:00:00.0 | 1899-12-30 22:00:00.0 | 2 | 1.87 | true | Interpolated From Section 19
34621 | 1996-12-25 00:00:00.0 | 1899-12-30 23:00:00.0 | 2 | 1.77 | true | Interpolated From Section 19
34622 | 1996-12-26 00:00:00.0 | 1899-12-30 00:00:00.0 | 2 | 1.77 | true | Interpolated From Section 19
34623 | 1996-12-26 00:00:00.0 | 1899-12-30 01:00:00.0 | 2 | 1.67 | true | Interpolated From Section 19
34624 | 1996-12-26 00:00:00.0 | 1899-12-30 02:00:00.0 | 2 | 1.27 | true | Interpolated From Section 19
34625 | 1996-12-26 00:00:00.0 | 1899-12-30 03:00:00.0 | 2 | 1.37 | true | Interpolated From Section 19
34626 | 1996-12-26 00:00:00.0 | 1899-12-30 04:00:00.0 | 2 | 1.37 | true | Interpolated From Section 19
34627 | 1996-12-26 00:00:00.0 | 1899-12-30 05:00:00.0 | 2 | 1.47 | true | Interpolated From Section 19
34628 | 1996-12-26 00:00:00.0 | 1899-12-30 06:00:00.0 | 2 | 1.17 | true | Interpolated From Section 19
34629 | 1996-12-26 00:00:00.0 | 1899-12-30 07:00:00.0 | 2 | 1.07 | true | Interpolated From Section 19
34630 | 1996-12-26 00:00:00.0 | 1899-12-30 08:00:00.0 | 2 | 1.07 | true | Interpolated From Section 19
34631 | 1996-12-26 00:00:00.0 | 1899-12-30 09:00:00.0 | 2 | 1.67 | true | Interpolated From Section 19
34632 | 1996-12-26 00:00:00.0 | 1899-12-30 10:00:00.0 | 2 | 2.87 | true | Interpolated From Section 19
34633 | 1996-12-26 00:00:00.0 | 1899-12-30 11:00:00.0 | 2 | 4.47 | true | Interpolated From Section 19
34634 | 1996-12-26 00:00:00.0 | 1899-12-30 12:00:00.0 | 2 | 6.67 | true | Interpolated From Section 19
34635 | 1996-12-26 00:00:00.0 | 1899-12-30 13:00:00.0 | 2 | 7.77 | true | Interpolated From Section 19
34636 | 1996-12-26 00:00:00.0 | 1899-12-30 14:00:00.0 | 2 | 9.27 | true | Interpolated From Section 19
34637 | 1996-12-26 00:00:00.0 | 1899-12-30 15:00:00.0 | 2 | 9.27 | true | Interpolated From Section 19
34638 | 1996-12-26 00:00:00.0 | 1899-12-30 16:00:00.0 | 2 | 9.57 | true | Interpolated From Section 19
34639 | 1996-12-26 00:00:00.0 | 1899-12-30 17:00:00.0 | 2 | 7.77 | true | Interpolated From Section 19
34640 | 1996-12-26 00:00:00.0 | 1899-12-30 18:00:00.0 | 2 | 6.77 | true | Interpolated From Section 19
34641 | 1996-12-26 00:00:00.0 | 1899-12-30 19:00:00.0 | 2 | 5.87 | true | Interpolated From Section 19
34642 | 1996-12-26 00:00:00.0 | 1899-12-30 20:00:00.0 | 2 | 5.37 | true | Interpolated From Section 19
34643 | 1996-12-26 00:00:00.0 | 1899-12-30 21:00:00.0 | 2 | 5.07 | true | Interpolated From Section 19
34644 | 1996-12-26 00:00:00.0 | 1899-12-30 22:00:00.0 | 2 | 5.17 | true | Interpolated From Section 19
34645 | 1996-12-26 00:00:00.0 | 1899-12-30 23:00:00.0 | 2 | 4.37 | true | Interpolated From Section 19
34646 | 1996-12-27 00:00:00.0 | 1899-12-30 00:00:00.0 | 2 | 4.27 | true | Interpolated From Section 19
34647 | 1996-12-27 00:00:00.0 | 1899-12-30 01:00:00.0 | 2 | 3.77 | true | Interpolated From Section 19
34648 | 1996-12-27 00:00:00.0 | 1899-12-30 02:00:00.0 | 2 | 3.87 | true | Interpolated From Section 19
34649 | 1996-12-27 00:00:00.0 | 1899-12-30 03:00:00.0 | 2 | 3.37 | true | Interpolated From Section 19
34650 | 1996-12-27 00:00:00.0 | 1899-12-30 04:00:00.0 | 2 | 3.37 | true | Interpolated From Section 19
34651 | 1996-12-27 00:00:00.0 | 1899-12-30 05:00:00.0 | 2 | 2.77 | true | Interpolated From Section 19
34652 | 1996-12-27 00:00:00.0 | 1899-12-30 06:00:00.0 | 2 | 2.07 | true | Interpolated From Section 19
34653 | 1996-12-27 00:00:00.0 | 1899-12-30 07:00:00.0 | 2 | 1.57 | true | Interpolated From Section 19
34654 | 1996-12-27 00:00:00.0 | 1899-12-30 08:00:00.0 | 2 | .77 | true | Interpolated From Section 19
34655 | 1996-12-27 00:00:00.0 | 1899-12-30 09:00:00.0 | 2 | 2.87 | true | Interpolated From Section 19
34656 | 1996-12-27 00:00:00.0 | 1899-12-30 10:00:00.0 | 2 | 5.47 | true | Interpolated From Section 19
34657 | 1996-12-27 00:00:00.0 | 1899-12-30 11:00:00.0 | 2 | 8.97 | true | Interpolated From Section 19
34658 | 1996-12-27 00:00:00.0 | 1899-12-30 12:00:00.0 | 2 | 11.37 | true | Interpolated From Section 19
34659 | 1996-12-27 00:00:00.0 | 1899-12-30 13:00:00.0 | 2 | 13.67 | true | Interpolated From Section 19
34660 | 1996-12-27 00:00:00.0 | 1899-12-30 14:00:00.0 | 2 | 16.57 | true | Interpolated From Section 19
34661 | 1996-12-27 00:00:00.0 | 1899-12-30 15:00:00.0 | 2 | 15.17 | true | Interpolated From Section 19
34662 | 1996-12-27 00:00:00.0 | 1899-12-30 16:00:00.0 | 2 | 12.77 | true | Interpolated From Section 19
34663 | 1996-12-27 00:00:00.0 | 1899-12-30 17:00:00.0 | 2 | 10.87 | true | Interpolated From Section 19
34664 | 1996-12-27 00:00:00.0 | 1899-12-30 18:00:00.0 | 2 | 9.17 | true | Interpolated From Section 19
34665 | 1996-12-27 00:00:00.0 | 1899-12-30 19:00:00.0 | 2 | 8.17 | true | Interpolated From Section 19
34666 | 1996-12-27 00:00:00.0 | 1899-12-30 20:00:00.0 | 2 | 7.27 | true | Interpolated From Section 19
34667 | 1996-12-27 00:00:00.0 | 1899-12-30 21:00:00.0 | 2 | 6.37 | true | Interpolated From Section 19
34668 | 1996-12-27 00:00:00.0 | 1899-12-30 22:00:00.0 | 2 | 5.67 | true | Interpolated From Section 19
34669 | 1996-12-27 00:00:00.0 | 1899-12-30 23:00:00.0 | 2 | 5.27 | true | Interpolated From Section 19
34670 | 1996-12-28 00:00:00.0 | 1899-12-30 00:00:00.0 | 2 | 4.57 | true | Interpolated From Section 19
34671 | 1996-12-28 00:00:00.0 | 1899-12-30 01:00:00.0 | 2 | 4.37 | true | Interpolated From Section 19
34672 | 1996-12-28 00:00:00.0 | 1899-12-30 02:00:00.0 | 2 | 4.07 | true | Interpolated From Section 19
34673 | 1996-12-28 00:00:00.0 | 1899-12-30 03:00:00.0 | 2 | 4.17 | true | Interpolated From Section 19
34674 | 1996-12-28 00:00:00.0 | 1899-12-30 04:00:00.0 | 2 | 3.57 | true | Interpolated From Section 19
34675 | 1996-12-28 00:00:00.0 | 1899-12-30 05:00:00.0 | 2 | 2.97 | true | Interpolated From Section 19
34676 | 1996-12-28 00:00:00.0 | 1899-12-30 06:00:00.0 | 2 | 2.67 | true | Interpolated From Section 19
34677 | 1996-12-28 00:00:00.0 | 1899-12-30 07:00:00.0 | 2 | 2.47 | true | Interpolated From Section 19
34678 | 1996-12-28 00:00:00.0 | 1899-12-30 08:00:00.0 | 2 | 2.37 | true | Interpolated From Section 19
34679 | 1996-12-28 00:00:00.0 | 1899-12-30 09:00:00.0 | 2 | 3.57 | true | Interpolated From Section 19
34680 | 1996-12-28 00:00:00.0 | 1899-12-30 10:00:00.0 | 2 | 4.87 | true | Interpolated From Section 19
34681 | 1996-12-28 00:00:00.0 | 1899-12-30 11:00:00.0 | 2 | 5.87 | true | Interpolated From Section 19
34682 | 1996-12-28 00:00:00.0 | 1899-12-30 12:00:00.0 | 2 | 7.57 | true | Interpolated From Section 19
34683 | 1996-12-28 00:00:00.0 | 1899-12-30 13:00:00.0 | 2 | 8.77 | true | Interpolated From Section 19
34684 | 1996-12-28 00:00:00.0 | 1899-12-30 14:00:00.0 | 2 | 9.17 | true | Interpolated From Section 19
34685 | 1996-12-28 00:00:00.0 | 1899-12-30 15:00:00.0 | 2 | 10.17 | true | Interpolated From Section 19
34686 | 1996-12-28 00:00:00.0 | 1899-12-30 16:00:00.0 | 2 | 9.97 | true | Interpolated From Section 19
39640 | 1997-07-23 00:00:00.0 | 1899-12-30 03:00:00.0 | 2 | 32.4 | false
39641 | 1997-07-23 00:00:00.0 | 1899-12-30 04:00:00.0 | 2 | 31.58 | false
39642 | 1997-07-23 00:00:00.0 | 1899-12-30 05:00:00.0 | 2 | 30.85 | false
39643 | 1997-07-23 00:00:00.0 | 1899-12-30 06:00:00.0 | 2 | 30.23 | false
39644 | 1997-07-23 00:00:00.0 | 1899-12-30 07:00:00.0 | 2 | 29.7 | false
39645 | 1997-07-23 00:00:00.0 | 1899-12-30 08:00:00.0 | 2 | 29.41 | false
39646 | 1997-07-23 00:00:00.0 | 1899-12-30 09:00:00.0 | 2 | 29.73 | false
39647 | 1997-07-23 00:00:00.0 | 1899-12-30 10:00:00.0 | 2 | 30.26 | false
39648 | 1997-07-23 00:00:00.0 | 1899-12-30 11:00:00.0 | 2 | 31.01 | false
39649 | 1997-07-23 00:00:00.0 | 1899-12-30 12:00:00.0 | 2 | 32.42 | false
39650 | 1997-07-23 00:00:00.0 | 1899-12-30 13:00:00.0 | 2 | 32.62 | false
39651 | 1997-07-23 00:00:00.0 | 1899-12-30 14:00:00.0 | 2 | 32.14 | false
39652 | 1997-07-23 00:00:00.0 | 1899-12-30 15:00:00.0 | 2 | 31.93 | false
39653 | 1997-07-23 00:00:00.0 | 1899-12-30 16:00:00.0 | 2 | 31.84 | false
39654 | 1997-07-23 00:00:00.0 | 1899-12-30 17:00:00.0 | 2 | 31.75 | false
39655 | 1997-07-23 00:00:00.0 | 1899-12-30 18:00:00.0 | 2 | 31.81 | false
39656 | 1997-07-23 00:00:00.0 | 1899-12-30 19:00:00.0 | 2 | 31.63 | false
39657 | 1997-07-23 00:00:00.0 | 1899-12-30 20:00:00.0 | 2 | 31.31 | false
39658 | 1997-07-23 00:00:00.0 | 1899-12-30 21:00:00.0 | 2 | 30.7 | false
39659 | 1997-07-23 00:00:00.0 | 1899-12-30 22:00:00.0 | 2 | 29.98 | false
39660 | 1997-07-23 00:00:00.0 | 1899-12-30 23:00:00.0 | 2 | 29.3 | false
39661 | 1997-07-24 00:00:00.0 | 1899-12-30 00:00:00.0 | 2 | 28.72 | false
39662 | 1997-07-24 00:00:00.0 | 1899-12-30 01:00:00.0 | 2 | 28.14 | false
39663 | 1997-07-24 00:00:00.0 | 1899-12-30 02:00:00.0 | 2 | 27.62 | false
39664 | 1997-07-24 00:00:00.0 | 1899-12-30 03:00:00.0 | 2 | 27.16 | false
39665 | 1997-07-24 00:00:00.0 | 1899-12-30 04:00:00.0 | 2 | 26.67 | false
39666 | 1997-07-24 00:00:00.0 | 1899-12-30 05:00:00.0 | 2 | 26.2 | false
39667 | 1997-07-24 00:00:00.0 | 1899-12-30 06:00:00.0 | 2 | 25.86 | false
39668 | 1997-07-24 00:00:00.0 | 1899-12-30 07:00:00.0 | 2 | 25.58 | false
39669 | 1997-07-24 00:00:00.0 | 1899-12-30 08:00:00.0 | 2 | 25.56 | false
39670 | 1997-07-24 00:00:00.0 | 1899-12-30 09:00:00.0 | 2 | 26.43 | false
39671 | 1997-07-24 00:00:00.0 | 1899-12-30 10:00:00.0 | 2 | 27.69 | false
39672 | 1997-07-24 00:00:00.0 | 1899-12-30 11:00:00.0 | 2 | 30.02 | false
39673 | 1997-07-24 00:00:00.0 | 1899-12-30 12:00:00.0 | 2 | 32.83 | false
39674 | 1997-07-24 00:00:00.0 | 1899-12-30 13:00:00.0 | 2 | 35.84 | false
39675 | 1997-07-24 00:00:00.0 | 1899-12-30 14:00:00.0 | 2 | 38.7 | false
39676 | 1997-07-24 00:00:00.0 | 1899-12-30 15:00:00.0 | 2 | 40.82 | false
39677 | 1997-07-24 00:00:00.0 | 1899-12-30 16:00:00.0 | 2 | 42.3 | false
39678 | 1997-07-24 00:00:00.0 | 1899-12-30 17:00:00.0 | 2 | 42.79 | false
39679 | 1997-07-24 00:00:00.0 | 1899-12-30 18:00:00.0 | 2 | 42.22 | false
39680 | 1997-07-24 00:00:00.0 | 1899-12-30 19:00:00.0 | 2 | 40.78 | false
39681 | 1997-07-24 00:00:00.0 | 1899-12-30 20:00:00.0 | 2 | 38.86 | false
39682 | 1997-07-24 00:00:00.0 | 1899-12-30 21:00:00.0 | 2 | 37 | false
39683 | 1997-07-24 00:00:00.0 | 1899-12-30 22:00:00.0 | 2 | 35.32 | false
39684 | 1997-07-24 00:00:00.0 | 1899-12-30 23:00:00.0 | 2 | 33.88 | false
39685 | 1997-07-25 00:00:00.0 | 1899-12-30 00:00:00.0 | 2 | 32.6 | false
39686 | 1997-07-25 00:00:00.0 | 1899-12-30 01:00:00.0 | 2 | 31.4 | false
39687 | 1997-07-25 00:00:00.0 | 1899-12-30 02:00:00.0 | 2 | 30.31 | false
39688 | 1997-07-25 00:00:00.0 | 1899-12-30 03:00:00.0 | 2 | 29.48 | false
39689 | 1997-07-25 00:00:00.0 | 1899-12-30 04:00:00.0 | 2 | 28.81 | false
39690 | 1997-07-25 00:00:00.0 | 1899-12-30 05:00:00.0 | 2 | 28.1 | false
39691 | 1997-07-25 00:00:00.0 | 1899-12-30 06:00:00.0 | 2 | 27.48 | false
39692 | 1997-07-25 00:00:00.0 | 1899-12-30 07:00:00.0 | 2 | 26.97 | false
39693 | 1997-07-25 00:00:00.0 | 1899-12-30 08:00:00.0 | 2 | 26.67 | false
39694 | 1997-07-25 00:00:00.0 | 1899-12-30 09:00:00.0 | 2 | 26.69 | false
39695 | 1997-07-25 00:00:00.0 | 1899-12-30 10:00:00.0 | 2 | 27.07 | false
39696 | 1997-07-25 00:00:00.0 | 1899-12-30 11:00:00.0 | 2 | 27.75 | false
39697 | 1997-07-25 00:00:00.0 | 1899-12-30 12:00:00.0 | 2 | 28.42 | false
39698 | 1997-07-25 00:00:00.0 | 1899-12-30 13:00:00.0 | 2 | 29.68 | false
39699 | 1997-07-25 00:00:00.0 | 1899-12-30 14:00:00.0 | 2 | 32 | false
39700 | 1997-07-25 00:00:00.0 | 1899-12-30 15:00:00.0 | 2 | 33.6 | false
39701 | 1997-07-25 00:00:00.0 | 1899-12-30 16:00:00.0 | 2 | 34.93 | false
39702 | 1997-07-25 00:00:00.0 | 1899-12-30 17:00:00.0 | 2 | 36.32 | false
39703 | 1997-07-25 00:00:00.0 | 1899-12-30 18:00:00.0 | 2 | 36.51 | false
39704 | 1997-07-25 00:00:00.0 | 1899-12-30 19:00:00.0 | 2 | 36.41 | false
39705 | 1997-07-25 00:00:00.0 | 1899-12-30 20:00:00.0 | 2 | 35.72 | false
39706 | 1997-07-25 00:00:00.0 | 1899-12-30 21:00:00.0 | 2 | 34.43 | false
39707 | 1997-07-25 00:00:00.0 | 1899-12-30 22:00:00.0 | 2 | 33.05 | false
39708 | 1997-07-25 00:00:00.0 | 1899-12-30 23:00:00.0 | 2 | 31.88 | false
39709 | 1997-07-26 00:00:00.0 | 1899-12-30 00:00:00.0 | 2 | 30.9 | false
39710 | 1997-07-26 00:00:00.0 | 1899-12-30 01:00:00.0 | 2 | 29.98 | false
39711 | 1997-07-26 00:00:00.0 | 1899-12-30 02:00:00.0 | 2 | 29.06 | false
39712 | 1997-07-26 00:00:00.0 | 1899-12-30 03:00:00.0 | 2 | 28.24 | false
39713 | 1997-07-26 00:00:00.0 | 1899-12-30 04:00:00.0 | 2 | 27.68 | false
39714 | 1997-07-26 00:00:00.0 | 1899-12-30 05:00:00.0 | 2 | 27.23 | false
39715 | 1997-07-26 00:00:00.0 | 1899-12-30 06:00:00.0 | 2 | 26.64 | false
39716 | 1997-07-26 00:00:00.0 | 1899-12-30 07:00:00.0 | 2 | 25.95 | false
39717 | 1997-07-26 00:00:00.0 | 1899-12-30 08:00:00.0 | 2 | 25.69 | false
39718 | 1997-07-26 00:00:00.0 | 1899-12-30 09:00:00.0 | 2 | 26.29 | false
39719 | 1997-07-26 00:00:00.0 | 1899-12-30 10:00:00.0 | 2 | 27.33 | false
39720 | 1997-07-26 00:00:00.0 | 1899-12-30 11:00:00.0 | 2 | 29.7 | false
39721 | 1997-07-26 00:00:00.0 | 1899-12-30 12:00:00.0 | 2 | 32.77 | false
39722 | 1997-07-26 00:00:00.0 | 1899-12-30 13:00:00.0 | 2 | 35.62 | false
39723 | 1997-07-26 00:00:00.0 | 1899-12-30 14:00:00.0 | 2 | 37.36 | false
39724 | 1997-07-26 00:00:00.0 | 1899-12-30 15:00:00.0 | 2 | 37.71 | false
39725 | 1997-07-26 00:00:00.0 | 1899-12-30 16:00:00.0 | 2 | 38.98 | false
39726 | 1997-07-26 00:00:00.0 | 1899-12-30 17:00:00.0 | 2 | 39.96 | false
39727 | 1997-07-26 00:00:00.0 | 1899-12-30 18:00:00.0 | 2 | 40.22 | false
39728 | 1997-07-26 00:00:00.0 | 1899-12-30 19:00:00.0 | 2 | 39.27 | false
39729 | 1997-07-26 00:00:00.0 | 1899-12-30 20:00:00.0 | 2 | 38.09 | false
39730 | 1997-07-26 00:00:00.0 | 1899-12-30 21:00:00.0 | 2 | 36.45 | false
39731 | 1997-07-26 00:00:00.0 | 1899-12-30 22:00:00.0 | 2 | 34.85 | false
39732 | 1997-07-26 00:00:00.0 | 1899-12-30 23:00:00.0 | 2 | 33.42 | false
39733 | 1997-07-27 00:00:00.0 | 1899-12-30 00:00:00.0 | 2 | 32.14 | false
39734 | 1997-07-27 00:00:00.0 | 1899-12-30 01:00:00.0 | 2 | 31.01 | false
39735 | 1997-07-27 00:00:00.0 | 1899-12-30 02:00:00.0 | 2 | 30 | false
39736 | 1997-07-27 00:00:00.0 | 1899-12-30 03:00:00.0 | 2 | 29.12 | false
39737 | 1997-07-27 00:00:00.0 | 1899-12-30 04:00:00.0 | 2 | 28.32 | false
39738 | 1997-07-27 00:00:00.0 | 1899-12-30 05:00:00.0 | 2 | 27.51 | false
39739 | 1997-07-27 00:00:00.0 | 1899-12-30 06:00:00.0 | 2 | 26.68 | false
39740 | 1997-07-27 00:00:00.0 | 1899-12-30 07:00:00.0 | 2 | 25.91 | false
17985 | 1998-03-23 00:00:00.0 | 1899-12-30 07:00:00.0 | 1 | 12.6 | false
17986 | 1998-03-23 00:00:00.0 | 1899-12-30 08:00:00.0 | 1 | 14.11 | false
17987 | 1998-03-23 00:00:00.0 | 1899-12-30 09:00:00.0 | 1 | 16.85 | false
33904 | 1996-11-26 00:00:00.0 | 1899-12-30 02:00:00.0 | 2 | 8.01 | false
33905 | 1996-11-26 00:00:00.0 | 1899-12-30 03:00:00.0 | 2 | 7.43 | false
33906 | 1996-11-26 00:00:00.0 | 1899-12-30 04:00:00.0 | 2 | 6.774 | false
33907 | 1996-11-26 00:00:00.0 | 1899-12-30 05:00:00.0 | 2 | 6.131 | false
33908 | 1996-11-26 00:00:00.0 | 1899-12-30 06:00:00.0 | 2 | 5.523 | false
33909 | 1996-11-26 00:00:00.0 | 1899-12-30 07:00:00.0 | 2 | 4.994 | false
33910 | 1996-11-26 00:00:00.0 | 1899-12-30 08:00:00.0 | 2 | 4.484 | false
33911 | 1996-11-26 00:00:00.0 | 1899-12-30 09:00:00.0 | 2 | 4.019 | false
33912 | 1996-11-26 00:00:00.0 | 1899-12-30 10:00:00.0 | 2 | 4.016 | false
33913 | 1996-11-26 00:00:00.0 | 1899-12-30 11:00:00.0 | 2 | 4.984 | false
33914 | 1996-11-26 00:00:00.0 | 1899-12-30 12:00:00.0 | 2 | 6.648 | false
33915 | 1996-11-26 00:00:00.0 | 1899-12-30 13:00:00.0 | 2 | 8.36 | false
33916 | 1996-11-26 00:00:00.0 | 1899-12-30 14:00:00.0 | 2 | 10.1 | false
33917 | 1996-11-26 00:00:00.0 | 1899-12-30 15:00:00.0 | 2 | 11.57 | false
33918 | 1996-11-26 00:00:00.0 | 1899-12-30 16:00:00.0 | 2 | 12.45 | false
33919 | 1996-11-26 00:00:00.0 | 1899-12-30 17:00:00.0 | 2 | 12.62 | false
33920 | 1996-11-26 00:00:00.0 | 1899-12-30 18:00:00.0 | 2 | 11.94 | false
33921 | 1996-11-26 00:00:00.0 | 1899-12-30 19:00:00.0 | 2 | 10.65 | false
33922 | 1996-11-26 00:00:00.0 | 1899-12-30 20:00:00.0 | 2 | 9.32 | false
33923 | 1996-11-26 00:00:00.0 | 1899-12-30 21:00:00.0 | 2 | 8.14 | false
33924 | 1996-11-26 00:00:00.0 | 1899-12-30 22:00:00.0 | 2 | 7.1 | false
33925 | 1996-11-26 00:00:00.0 | 1899-12-30 23:00:00.0 | 2 | 6.196 | false
33926 | 1996-11-27 00:00:00.0 | 1899-12-30 00:00:00.0 | 2 | 5.403 | false
33927 | 1996-11-27 00:00:00.0 | 1899-12-30 01:00:00.0 | 2 | 4.694 | false
33928 | 1996-11-27 00:00:00.0 | 1899-12-30 02:00:00.0 | 2 | 4.049 | false
33929 | 1996-11-27 00:00:00.0 | 1899-12-30 03:00:00.0 | 2 | 3.45 | false
33930 | 1996-11-27 00:00:00.0 | 1899-12-30 04:00:00.0 | 2 | 2.894 | false
33931 | 1996-11-27 00:00:00.0 | 1899-12-30 05:00:00.0 | 2 | 2.376 | false
33932 | 1996-11-27 00:00:00.0 | 1899-12-30 06:00:00.0 | 2 | 1.903 | false
33933 | 1996-11-27 00:00:00.0 | 1899-12-30 07:00:00.0 | 2 | 1.463 | false
33934 | 1996-11-27 00:00:00.0 | 1899-12-30 08:00:00.0 | 2 | 1.062 | false
33935 | 1996-11-27 00:00:00.0 | 1899-12-30 09:00:00.0 | 2 | .735 | false
33936 | 1996-11-27 00:00:00.0 | 1899-12-30 10:00:00.0 | 2 | .889 | false
33937 | 1996-11-27 00:00:00.0 | 1899-12-30 11:00:00.0 | 2 | 2.035 | false
33938 | 1996-11-27 00:00:00.0 | 1899-12-30 12:00:00.0 | 2 | 3.993 | false
33939 | 1996-11-27 00:00:00.0 | 1899-12-30 13:00:00.0 | 2 | 6.352 | false
33940 | 1996-11-27 00:00:00.0 | 1899-12-30 14:00:00.0 | 2 | 8.7 | false
33941 | 1996-11-27 00:00:00.0 | 1899-12-30 15:00:00.0 | 2 | 10.63 | false
33942 | 1996-11-27 00:00:00.0 | 1899-12-30 16:00:00.0 | 2 | 11.8 | false
33943 | 1996-11-27 00:00:00.0 | 1899-12-30 17:00:00.0 | 2 | 11.99 | false
33944 | 1996-11-27 00:00:00.0 | 1899-12-30 18:00:00.0 | 2 | 11.47 | false
33945 | 1996-11-27 00:00:00.0 | 1899-12-30 19:00:00.0 | 2 | 10.38 | false
33946 | 1996-11-27 00:00:00.0 | 1899-12-30 20:00:00.0 | 2 | 9.18 | false
33947 | 1996-11-27 00:00:00.0 | 1899-12-30 21:00:00.0 | 2 | 8.22 | false
33948 | 1996-11-27 00:00:00.0 | 1899-12-30 22:00:00.0 | 2 | 7.29 | false
33949 | 1996-11-27 00:00:00.0 | 1899-12-30 23:00:00.0 | 2 | 6.423 | false
33950 | 1996-11-28 00:00:00.0 | 1899-12-30 00:00:00.0 | 2 | 5.679 | false
33951 | 1996-11-28 00:00:00.0 | 1899-12-30 01:00:00.0 | 2 | 5.002 | false
33952 | 1996-11-28 00:00:00.0 | 1899-12-30 02:00:00.0 | 2 | 4.391 | false
33953 | 1996-11-28 00:00:00.0 | 1899-12-30 03:00:00.0 | 2 | 3.834 | false
33954 | 1996-11-28 00:00:00.0 | 1899-12-30 04:00:00.0 | 2 | 3.315 | false
33955 | 1996-11-28 00:00:00.0 | 1899-12-30 05:00:00.0 | 2 | 2.862 | false
33956 | 1996-11-28 00:00:00.0 | 1899-12-30 06:00:00.0 | 2 | 2.526 | false
33957 | 1996-11-28 00:00:00.0 | 1899-12-30 07:00:00.0 | 2 | 2.357 | false
33958 | 1996-11-28 00:00:00.0 | 1899-12-30 08:00:00.0 | 2 | 2.236 | false
33959 | 1996-11-28 00:00:00.0 | 1899-12-30 09:00:00.0 | 2 | 2.229 | false
33960 | 1996-11-28 00:00:00.0 | 1899-12-30 10:00:00.0 | 2 | 2.495 | false
33961 | 1996-11-28 00:00:00.0 | 1899-12-30 11:00:00.0 | 2 | 3.582 | false
33962 | 1996-11-28 00:00:00.0 | 1899-12-30 12:00:00.0 | 2 | 5.218 | false
33963 | 1996-11-28 00:00:00.0 | 1899-12-30 13:00:00.0 | 2 | 6.351 | false
33964 | 1996-11-28 00:00:00.0 | 1899-12-30 14:00:00.0 | 2 | 6.533 | false
33965 | 1996-11-28 00:00:00.0 | 1899-12-30 15:00:00.0 | 2 | 6.687 | false
33966 | 1996-11-28 00:00:00.0 | 1899-12-30 16:00:00.0 | 2 | 6.711 | false
33967 | 1996-11-28 00:00:00.0 | 1899-12-30 17:00:00.0 | 2 | 6.69 | false
33968 | 1996-11-28 00:00:00.0 | 1899-12-30 18:00:00.0 | 2 | 6.482 | false
33969 | 1996-11-28 00:00:00.0 | 1899-12-30 19:00:00.0 | 2 | 6.195 | false
33970 | 1996-11-28 00:00:00.0 | 1899-12-30 20:00:00.0 | 2 | 5.821 | false
33971 | 1996-11-28 00:00:00.0 | 1899-12-30 21:00:00.0 | 2 | 5.322 | false
33972 | 1996-11-28 00:00:00.0 | 1899-12-30 22:00:00.0 | 2 | 4.857 | false
33973 | 1996-11-28 00:00:00.0 | 1899-12-30 23:00:00.0 | 2 | 4.415 | false
33974 | 1996-11-29 00:00:00.0 | 1899-12-30 00:00:00.0 | 2 | 4.022 | false
33975 | 1996-11-29 00:00:00.0 | 1899-12-30 01:00:00.0 | 2 | 3.715 | false
33976 | 1996-11-29 00:00:00.0 | 1899-12-30 02:00:00.0 | 2 | 3.36 | false
33977 | 1996-11-29 00:00:00.0 | 1899-12-30 03:00:00.0 | 2 | 2.984 | false
33978 | 1996-11-29 00:00:00.0 | 1899-12-30 04:00:00.0 | 2 | 2.664 | false
33979 | 1996-11-29 00:00:00.0 | 1899-12-30 05:00:00.0 | 2 | 2.368 | false
33980 | 1996-11-29 00:00:00.0 | 1899-12-30 06:00:00.0 | 2 | 2.083 | false
33981 | 1996-11-29 00:00:00.0 | 1899-12-30 07:00:00.0 | 2 | 1.897 | false
33982 | 1996-11-29 00:00:00.0 | 1899-12-30 08:00:00.0 | 2 | 1.822 | false
33983 | 1996-11-29 00:00:00.0 | 1899-12-30 09:00:00.0 | 2 | 1.87 | false
33984 | 1996-11-29 00:00:00.0 | 1899-12-30 10:00:00.0 | 2 | 1.936 | false
33985 | 1996-11-29 00:00:00.0 | 1899-12-30 11:00:00.0 | 2 | 2.43 | false
33986 | 1996-11-29 00:00:00.0 | 1899-12-30 12:00:00.0 | 2 | 4.18 | false
33987 | 1996-11-29 00:00:00.0 | 1899-12-30 13:00:00.0 | 2 | 5.389 | false
33988 | 1996-11-29 00:00:00.0 | 1899-12-30 14:00:00.0 | 2 | 6.414 | false
33989 | 1996-11-29 00:00:00.0 | 1899-12-30 15:00:00.0 | 2 | 8.02 | false
33990 | 1996-11-29 00:00:00.0 | 1899-12-30 16:00:00.0 | 2 | 9.05 | false
33991 | 1996-11-29 00:00:00.0 | 1899-12-30 17:00:00.0 | 2 | 9.15 | false
33992 | 1996-11-29 00:00:00.0 | 1899-12-30 18:00:00.0 | 2 | 8.69 | false
33993 | 1996-11-29 00:00:00.0 | 1899-12-30 19:00:00.0 | 2 | 7.61 | false
33994 | 1996-11-29 00:00:00.0 | 1899-12-30 20:00:00.0 | 2 | 6.433 | false
33995 | 1996-11-29 00:00:00.0 | 1899-12-30 21:00:00.0 | 2 | 5.407 | false
33996 | 1996-11-29 00:00:00.0 | 1899-12-30 22:00:00.0 | 2 | 4.509 | false
33997 | 1996-11-29 00:00:00.0 | 1899-12-30 23:00:00.0 | 2 | 3.706 | false
33998 | 1996-11-30 00:00:00.0 | 1899-12-30 00:00:00.0 | 2 | 2.997 | false
33999 | 1996-11-30 00:00:00.0 | 1899-12-30 01:00:00.0 | 2 | 2.354 | false
19734 | 1998-06-04 00:00:00.0 | 1899-12-30 04:00:00.0 | 1 | 13.22 | false
19735 | 1998-06-04 00:00:00.0 | 1899-12-30 05:00:00.0 | 1 | 12.74 | false
19736 | 1998-06-04 00:00:00.0 | 1899-12-30 06:00:00.0 | 1 | 12.31 | false
19737 | 1998-06-04 00:00:00.0 | 1899-12-30 07:00:00.0 | 1 | 12.63 | false
19738 | 1998-06-04 00:00:00.0 | 1899-12-30 08:00:00.0 | 1 | 15 | false
19739 | 1998-06-04 00:00:00.0 | 1899-12-30 09:00:00.0 | 1 | 18.51 | false
19740 | 1998-06-04 00:00:00.0 | 1899-12-30 10:00:00.0 | 1 | 23.21 | false
34459 | 1996-12-19 00:00:00.0 | 1899-12-30 05:00:00.0 | 2 | -.548 | false
19743 | 1998-06-04 00:00:00.0 | 1899-12-30 13:00:00.0 | 1 | 33.29 | false
19744 | 1998-06-04 00:00:00.0 | 1899-12-30 14:00:00.0 | 1 | 32.93 | false
19745 | 1998-06-04 00:00:00.0 | 1899-12-30 15:00:00.0 | 1 | 32.73 | false
19746 | 1998-06-04 00:00:00.0 | 1899-12-30 16:00:00.0 | 1 | 28.79 | false
19747 | 1998-06-04 00:00:00.0 | 1899-12-30 17:00:00.0 | 1 | 32.05 | false
19748 | 1998-06-04 00:00:00.0 | 1899-12-30 18:00:00.0 | 1 | 31.7 | false
19749 | 1998-06-04 00:00:00.0 | 1899-12-30 19:00:00.0 | 1 | 26.72 | false
19750 | 1998-06-04 00:00:00.0 | 1899-12-30 20:00:00.0 | 1 | 24.59 | false
19751 | 1998-06-04 00:00:00.0 | 1899-12-30 21:00:00.0 | 1 | 22.2 | false
19752 | 1998-06-04 00:00:00.0 | 1899-12-30 22:00:00.0 | 1 | 20.17 | false
19753 | 1998-06-04 00:00:00.0 | 1899-12-30 23:00:00.0 | 1 | 18.96 | false
19754 | 1998-06-05 00:00:00.0 | 1899-12-30 00:00:00.0 | 1 | 18.07 | false
19755 | 1998-06-05 00:00:00.0 | 1899-12-30 01:00:00.0 | 1 | 16.98 | false
19756 | 1998-06-05 00:00:00.0 | 1899-12-30 02:00:00.0 | 1 | 15.88 | false
19757 | 1998-06-05 00:00:00.0 | 1899-12-30 03:00:00.0 | 1 | 14.84 | false
19758 | 1998-06-05 00:00:00.0 | 1899-12-30 04:00:00.0 | 1 | 13.92 | false
19759 | 1998-06-05 00:00:00.0 | 1899-12-30 05:00:00.0 | 1 | 13.09 | false
19760 | 1998-06-05 00:00:00.0 | 1899-12-30 06:00:00.0 | 1 | 12.36 | false
19761 | 1998-06-05 00:00:00.0 | 1899-12-30 07:00:00.0 | 1 | 12.57 | false
19762 | 1998-06-05 00:00:00.0 | 1899-12-30 08:00:00.0 | 1 | 15.33 | false
19763 | 1998-06-05 00:00:00.0 | 1899-12-30 09:00:00.0 | 1 | 19.72 | false
19764 | 1998-06-05 00:00:00.0 | 1899-12-30 10:00:00.0 | 1 | 25.26 | false
19765 | 1998-06-05 00:00:00.0 | 1899-12-30 11:00:00.0 | 1 | 30.61 | false
19766 | 1998-06-05 00:00:00.0 | 1899-12-30 12:00:00.0 | 1 | 35.08 | false
19767 | 1998-06-05 00:00:00.0 | 1899-12-30 13:00:00.0 | 1 | 36.82 | false
19768 | 1998-06-05 00:00:00.0 | 1899-12-30 14:00:00.0 | 1 | 36.13 | false
19769 | 1998-06-05 00:00:00.0 | 1899-12-30 15:00:00.0 | 1 | 37.27 | false
19770 | 1998-06-05 00:00:00.0 | 1899-12-30 16:00:00.0 | 1 | 39.13 | false
19771 | 1998-06-05 00:00:00.0 | 1899-12-30 17:00:00.0 | 1 | 36.81 | false
19772 | 1998-06-05 00:00:00.0 | 1899-12-30 18:00:00.0 | 1 | 34.4 | false
19773 | 1998-06-05 00:00:00.0 | 1899-12-30 19:00:00.0 | 1 | 31.86 | false
19774 | 1998-06-05 00:00:00.0 | 1899-12-30 20:00:00.0 | 1 | 29.47 | false
19775 | 1998-06-05 00:00:00.0 | 1899-12-30 21:00:00.0 | 1 | 27.07 | false
19776 | 1998-06-05 00:00:00.0 | 1899-12-30 22:00:00.0 | 1 | 25 | false
19777 | 1998-06-05 00:00:00.0 | 1899-12-30 23:00:00.0 | 1 | 23.03 | false
19778 | 1998-06-06 00:00:00.0 | 1899-12-30 00:00:00.0 | 1 | 21.4 | false
19779 | 1998-06-06 00:00:00.0 | 1899-12-30 01:00:00.0 | 1 | 20.16 | false
19780 | 1998-06-06 00:00:00.0 | 1899-12-30 02:00:00.0 | 1 | 19.01 | false
19781 | 1998-06-06 00:00:00.0 | 1899-12-30 03:00:00.0 | 1 | 18.38 | false
19782 | 1998-06-06 00:00:00.0 | 1899-12-30 04:00:00.0 | 1 | 17.74 | false
19783 | 1998-06-06 00:00:00.0 | 1899-12-30 05:00:00.0 | 1 | 17.24 | false
19784 | 1998-06-06 00:00:00.0 | 1899-12-30 06:00:00.0 | 1 | 16.86 | false
19785 | 1998-06-06 00:00:00.0 | 1899-12-30 07:00:00.0 | 1 | 16.79 | false
19786 | 1998-06-06 00:00:00.0 | 1899-12-30 08:00:00.0 | 1 | 17.9 | false
19787 | 1998-06-06 00:00:00.0 | 1899-12-30 09:00:00.0 | 1 | 21.18 | false
19788 | 1998-06-06 00:00:00.0 | 1899-12-30 10:00:00.0 | 1 | 25.94 | false
19789 | 1998-06-06 00:00:00.0 | 1899-12-30 11:00:00.0 | 1 | 31.25 | false
19790 | 1998-06-06 00:00:00.0 | 1899-12-30 12:00:00.0 | 1 | 36.06 | false
19791 | 1998-06-06 00:00:00.0 | 1899-12-30 13:00:00.0 | 1 | 38.71 | false
19792 | 1998-06-06 00:00:00.0 | 1899-12-30 14:00:00.0 | 1 | 36.53 | false
19793 | 1998-06-06 00:00:00.0 | 1899-12-30 15:00:00.0 | 1 | 36.26 | false
19794 | 1998-06-06 00:00:00.0 | 1899-12-30 16:00:00.0 | 1 | 39.17 | false
19795 | 1998-06-06 00:00:00.0 | 1899-12-30 17:00:00.0 | 1 | 35.23 | false
19796 | 1998-06-06 00:00:00.0 | 1899-12-30 18:00:00.0 | 1 | 27.43 | false
19797 | 1998-06-06 00:00:00.0 | 1899-12-30 19:00:00.0 | 1 | 23.53 | false
19798 | 1998-06-06 00:00:00.0 | 1899-12-30 20:00:00.0 | 1 | 20.84 | false
19799 | 1998-06-06 00:00:00.0 | 1899-12-30 21:00:00.0 | 1 | 19.14 | false
19800 | 1998-06-06 00:00:00.0 | 1899-12-30 22:00:00.0 | 1 | 17.97 | false
19801 | 1998-06-06 00:00:00.0 | 1899-12-30 23:00:00.0 | 1 | 16.96 | false
19802 | 1998-06-07 00:00:00.0 | 1899-12-30 00:00:00.0 | 1 | 16.25 | false
19803 | 1998-06-07 00:00:00.0 | 1899-12-30 01:00:00.0 | 1 | 15.53 | false
19804 | 1998-06-07 00:00:00.0 | 1899-12-30 02:00:00.0 | 1 | 14.7 | false
19805 | 1998-06-07 00:00:00.0 | 1899-12-30 03:00:00.0 | 1 | 13.8 | false
19806 | 1998-06-07 00:00:00.0 | 1899-12-30 04:00:00.0 | 1 | 13.49 | false
19807 | 1998-06-07 00:00:00.0 | 1899-12-30 05:00:00.0 | 1 | 13.42 | false
19808 | 1998-06-07 00:00:00.0 | 1899-12-30 06:00:00.0 | 1 | 13.26 | false
19809 | 1998-06-07 00:00:00.0 | 1899-12-30 07:00:00.0 | 1 | 13.28 | false
19810 | 1998-06-07 00:00:00.0 | 1899-12-30 08:00:00.0 | 1 | 14.1 | false
19811 | 1998-06-07 00:00:00.0 | 1899-12-30 09:00:00.0 | 1 | 17.38 | false
19812 | 1998-06-07 00:00:00.0 | 1899-12-30 10:00:00.0 | 1 | 22.95 | false
19813 | 1998-06-07 00:00:00.0 | 1899-12-30 11:00:00.0 | 1 | 28.37 | false
19814 | 1998-06-07 00:00:00.0 | 1899-12-30 12:00:00.0 | 1 | 32 | false
19815 | 1998-06-07 00:00:00.0 | 1899-12-30 13:00:00.0 | 1 | 34.81 | false
19816 | 1998-06-07 00:00:00.0 | 1899-12-30 14:00:00.0 | 1 | 35.3 | false
19817 | 1998-06-07 00:00:00.0 | 1899-12-30 15:00:00.0 | 1 | 37.22 | false
19818 | 1998-06-07 00:00:00.0 | 1899-12-30 16:00:00.0 | 1 | 36.44 | false
19819 | 1998-06-07 00:00:00.0 | 1899-12-30 17:00:00.0 | 1 | 29.68 | false
19820 | 1998-06-07 00:00:00.0 | 1899-12-30 18:00:00.0 | 1 | 27.77 | false
19821 | 1998-06-07 00:00:00.0 | 1899-12-30 19:00:00.0 | 1 | 26.04 | false
19822 | 1998-06-07 00:00:00.0 | 1899-12-30 20:00:00.0 | 1 | 22.12 | false
19823 | 1998-06-07 00:00:00.0 | 1899-12-30 21:00:00.0 | 1 | 19.92 | false
19824 | 1998-06-07 00:00:00.0 | 1899-12-30 22:00:00.0 | 1 | 18.63 | false
19825 | 1998-06-07 00:00:00.0 | 1899-12-30 23:00:00.0 | 1 | 17.66 | false
19826 | 1998-06-08 00:00:00.0 | 1899-12-30 00:00:00.0 | 1 | 16.56 | false
19827 | 1998-06-08 00:00:00.0 | 1899-12-30 01:00:00.0 | 1 | 15.61 | false
19828 | 1998-06-08 00:00:00.0 | 1899-12-30 02:00:00.0 | 1 | 14.81 | false
19829 | 1998-06-08 00:00:00.0 | 1899-12-30 03:00:00.0 | 1 | 14.15 | false
19830 | 1998-06-08 00:00:00.0 | 1899-12-30 04:00:00.0 | 1 | 13.55 | false
19831 | 1998-06-08 00:00:00.0 | 1899-12-30 05:00:00.0 | 1 | 13.32 | false
19832 | 1998-06-08 00:00:00.0 | 1899-12-30 06:00:00.0 | 1 | 13.04 | false
19833 | 1998-06-08 00:00:00.0 | 1899-12-30 07:00:00.0 | 1 | 12.78 | false
19834 | 1998-06-08 00:00:00.0 | 1899-12-30 08:00:00.0 | 1 | 14.81 | false
19835 | 1998-06-08 00:00:00.0 | 1899-12-30 09:00:00.0 | 1 | 18.37 | false
19836 | 1998-06-08 00:00:00.0 | 1899-12-30 10:00:00.0 | 1 | 22.13 | false
19837 | 1998-06-08 00:00:00.0 | 1899-12-30 11:00:00.0 | 1 | 26.83 | false
19838 | 1998-06-08 00:00:00.0 | 1899-12-30 12:00:00.0 | 1 | 28.4 | false
19839 | 1998-06-08 00:00:00.0 | 1899-12-30 13:00:00.0 | 1 | 36.5 | false
19840 | 1998-06-08 00:00:00.0 | 1899-12-30 14:00:00.0 | 1 | 41.47 | false
19841 | 1998-06-08 00:00:00.0 | 1899-12-30 15:00:00.0 | 1 | 42.87 | false
19842 | 1998-06-08 00:00:00.0 | 1899-12-30 16:00:00.0 | 1 | 39.56 | false
19843 | 1998-06-08 00:00:00.0 | 1899-12-30 17:00:00.0 | 1 | 29.16 | false
19844 | 1998-06-08 00:00:00.0 | 1899-12-30 18:00:00.0 | 1 | 26.53 | false
38753 | 1997-06-16 00:00:00.0 | 1899-12-30 04:00:00.0 | 2 | 29.19686 | true | Interpolated From Previous Year
34913 | 1997-01-07 00:00:00.0 | 1899-12-30 03:00:00.0 | 2 | -2.93 | true | Interpolated From Section 19
34914 | 1997-01-07 00:00:00.0 | 1899-12-30 04:00:00.0 | 2 | -3.33 | true | Interpolated From Section 19
34915 | 1997-01-07 00:00:00.0 | 1899-12-30 05:00:00.0 | 2 | -3.83 | true | Interpolated From Section 19
34916 | 1997-01-07 00:00:00.0 | 1899-12-30 06:00:00.0 | 2 | -3.93 | true | Interpolated From Section 19
34917 | 1997-01-07 00:00:00.0 | 1899-12-30 07:00:00.0 | 2 | -4.23 | true | Interpolated From Section 19
34918 | 1997-01-07 00:00:00.0 | 1899-12-30 08:00:00.0 | 2 | -4.13 | true | Interpolated From Section 19
34919 | 1997-01-07 00:00:00.0 | 1899-12-30 09:00:00.0 | 2 | -2.83 | true | Interpolated From Section 19
34920 | 1997-01-07 00:00:00.0 | 1899-12-30 10:00:00.0 | 2 | .47 | true | Interpolated From Section 19
34921 | 1997-01-07 00:00:00.0 | 1899-12-30 11:00:00.0 | 2 | 4.27 | true | Interpolated From Section 19
34922 | 1997-01-07 00:00:00.0 | 1899-12-30 12:00:00.0 | 2 | 7.77 | true | Interpolated From Section 19
34923 | 1997-01-07 00:00:00.0 | 1899-12-30 13:00:00.0 | 2 | 11.57 | true | Interpolated From Section 19
34924 | 1997-01-07 00:00:00.0 | 1899-12-30 14:00:00.0 | 2 | 11.97 | true | Interpolated From Section 19
34925 | 1997-01-07 00:00:00.0 | 1899-12-30 15:00:00.0 | 2 | 12.37 | true | Interpolated From Section 19
34926 | 1997-01-07 00:00:00.0 | 1899-12-30 16:00:00.0 | 2 | 10.77 | true | Interpolated From Section 19
34927 | 1997-01-07 00:00:00.0 | 1899-12-30 17:00:00.0 | 2 | 7.57 | true | Interpolated From Section 19
34928 | 1997-01-07 00:00:00.0 | 1899-12-30 18:00:00.0 | 2 | 4.87 | true | Interpolated From Section 19
34929 | 1997-01-07 00:00:00.0 | 1899-12-30 19:00:00.0 | 2 | 2.97 | true | Interpolated From Section 19
34930 | 1997-01-07 00:00:00.0 | 1899-12-30 20:00:00.0 | 2 | 1.57 | true | Interpolated From Section 19
34931 | 1997-01-07 00:00:00.0 | 1899-12-30 21:00:00.0 | 2 | .37 | true | Interpolated From Section 19
34932 | 1997-01-07 00:00:00.0 | 1899-12-30 22:00:00.0 | 2 | -.23 | true | Interpolated From Section 19
34933 | 1997-01-07 00:00:00.0 | 1899-12-30 23:00:00.0 | 2 | -.93 | true | Interpolated From Section 19
34934 | 1997-01-08 00:00:00.0 | 1899-12-30 00:00:00.0 | 2 | -1.43 | true | Interpolated From Section 19
34935 | 1997-01-08 00:00:00.0 | 1899-12-30 01:00:00.0 | 2 | -1.83 | true | Interpolated From Section 19
34936 | 1997-01-08 00:00:00.0 | 1899-12-30 02:00:00.0 | 2 | -2.13 | true | Interpolated From Section 19
34937 | 1997-01-08 00:00:00.0 | 1899-12-30 03:00:00.0 | 2 | -2.43 | true | Interpolated From Section 19
34938 | 1997-01-08 00:00:00.0 | 1899-12-30 04:00:00.0 | 2 | -2.73 | true | Interpolated From Section 19
34939 | 1997-01-08 00:00:00.0 | 1899-12-30 05:00:00.0 | 2 | -3.03 | true | Interpolated From Section 19
34940 | 1997-01-08 00:00:00.0 | 1899-12-30 06:00:00.0 | 2 | -3.53 | true | Interpolated From Section 19
34941 | 1997-01-08 00:00:00.0 | 1899-12-30 07:00:00.0 | 2 | -3.93 | true | Interpolated From Section 19
34942 | 1997-01-08 00:00:00.0 | 1899-12-30 08:00:00.0 | 2 | -4.03 | true | Interpolated From Section 19
34943 | 1997-01-08 00:00:00.0 | 1899-12-30 09:00:00.0 | 2 | -1.73 | true | Interpolated From Section 19
34944 | 1997-01-08 00:00:00.0 | 1899-12-30 10:00:00.0 | 2 | 1.97 | true | Interpolated From Section 19
34945 | 1997-01-08 00:00:00.0 | 1899-12-30 11:00:00.0 | 2 | 5.37 | true | Interpolated From Section 19
34946 | 1997-01-08 00:00:00.0 | 1899-12-30 12:00:00.0 | 2 | 8.77 | true | Interpolated From Section 19
34947 | 1997-01-08 00:00:00.0 | 1899-12-30 13:00:00.0 | 2 | 11.27 | true | Interpolated From Section 19
34948 | 1997-01-08 00:00:00.0 | 1899-12-30 14:00:00.0 | 2 | 12.47 | true | Interpolated From Section 19
34949 | 1997-01-08 00:00:00.0 | 1899-12-30 15:00:00.0 | 2 | 11.77 | true | Interpolated From Section 19
34950 | 1997-01-08 00:00:00.0 | 1899-12-30 16:00:00.0 | 2 | 10.37 | true | Interpolated From Section 19
34951 | 1997-01-08 00:00:00.0 | 1899-12-30 17:00:00.0 | 2 | 8.47 | true | Interpolated From Section 19
34952 | 1997-01-08 00:00:00.0 | 1899-12-30 18:00:00.0 | 2 | 6.97 | true | Interpolated From Section 19
34953 | 1997-01-08 00:00:00.0 | 1899-12-30 19:00:00.0 | 2 | 5.47 | true | Interpolated From Section 19
34954 | 1997-01-08 00:00:00.0 | 1899-12-30 20:00:00.0 | 2 | 3.77 | true | Interpolated From Section 19
34955 | 1997-01-08 00:00:00.0 | 1899-12-30 21:00:00.0 | 2 | 2.97 | true | Interpolated From Section 19
34956 | 1997-01-08 00:00:00.0 | 1899-12-30 22:00:00.0 | 2 | 1.77 | true | Interpolated From Section 19
34957 | 1997-01-08 00:00:00.0 | 1899-12-30 23:00:00.0 | 2 | .87 | true | Interpolated From Section 19
34958 | 1997-01-09 00:00:00.0 | 1899-12-30 00:00:00.0 | 2 | -.03 | true | Interpolated From Section 19
34959 | 1997-01-09 00:00:00.0 | 1899-12-30 01:00:00.0 | 2 | -.43 | true | Interpolated From Section 19
34960 | 1997-01-09 00:00:00.0 | 1899-12-30 02:00:00.0 | 2 | -.93 | true | Interpolated From Section 19
34961 | 1997-01-09 00:00:00.0 | 1899-12-30 03:00:00.0 | 2 | -1.33 | true | Interpolated From Section 19
34962 | 1997-01-09 00:00:00.0 | 1899-12-30 04:00:00.0 | 2 | -1.63 | true | Interpolated From Section 19
34963 | 1997-01-09 00:00:00.0 | 1899-12-30 05:00:00.0 | 2 | -1.93 | true | Interpolated From Section 19
34964 | 1997-01-09 00:00:00.0 | 1899-12-30 06:00:00.0 | 2 | -2.03 | true | Interpolated From Section 19
34965 | 1997-01-09 00:00:00.0 | 1899-12-30 07:00:00.0 | 2 | -2.23 | true | Interpolated From Section 19
34966 | 1997-01-09 00:00:00.0 | 1899-12-30 08:00:00.0 | 2 | -2.13 | true | Interpolated From Section 19
34967 | 1997-01-09 00:00:00.0 | 1899-12-30 09:00:00.0 | 2 | -.13 | true | Interpolated From Section 19
34968 | 1997-01-09 00:00:00.0 | 1899-12-30 10:00:00.0 | 2 | 2.87 | true | Interpolated From Section 19
34969 | 1997-01-09 00:00:00.0 | 1899-12-30 11:00:00.0 | 2 | 6.47 | true | Interpolated From Section 19
34970 | 1997-01-09 00:00:00.0 | 1899-12-30 12:00:00.0 | 2 | 10.37 | true | Interpolated From Section 19
34971 | 1997-01-09 00:00:00.0 | 1899-12-30 13:00:00.0 | 2 | 13.07 | true | Interpolated From Section 19
34972 | 1997-01-09 00:00:00.0 | 1899-12-30 14:00:00.0 | 2 | 13.17 | true | Interpolated From Section 19
34973 | 1997-01-09 00:00:00.0 | 1899-12-30 15:00:00.0 | 2 | 13.67 | true | Interpolated From Section 19
34974 | 1997-01-09 00:00:00.0 | 1899-12-30 16:00:00.0 | 2 | 13.27 | true | Interpolated From Section 19
34975 | 1997-01-09 00:00:00.0 | 1899-12-30 17:00:00.0 | 2 | 10.07 | true | Interpolated From Section 19
34976 | 1997-01-09 00:00:00.0 | 1899-12-30 18:00:00.0 | 2 | 8.27 | true | Interpolated From Section 19
34977 | 1997-01-09 00:00:00.0 | 1899-12-30 19:00:00.0 | 2 | 6.47 | true | Interpolated From Section 19
34978 | 1997-01-09 00:00:00.0 | 1899-12-30 20:00:00.0 | 2 | 5.07 | true | Interpolated From Section 19
34979 | 1997-01-09 00:00:00.0 | 1899-12-30 21:00:00.0 | 2 | 3.87 | true | Interpolated From Section 19
34980 | 1997-01-09 00:00:00.0 | 1899-12-30 22:00:00.0 | 2 | 3.07 | true | Interpolated From Section 19
34981 | 1997-01-09 00:00:00.0 | 1899-12-30 23:00:00.0 | 2 | 2.47 | true | Interpolated From Section 19
34982 | 1997-01-10 00:00:00.0 | 1899-12-30 00:00:00.0 | 2 | 1.67 | true | Interpolated From Section 19
34983 | 1997-01-10 00:00:00.0 | 1899-12-30 01:00:00.0 | 2 | .87 | true | Interpolated From Section 19
34984 | 1997-01-10 00:00:00.0 | 1899-12-30 02:00:00.0 | 2 | .07 | true | Interpolated From Section 19
34985 | 1997-01-10 00:00:00.0 | 1899-12-30 03:00:00.0 | 2 | -.43 | true | Interpolated From Section 19
34986 | 1997-01-10 00:00:00.0 | 1899-12-30 04:00:00.0 | 2 | -1.13 | true | Interpolated From Section 19
36708 | 1997-03-22 00:00:00.0 | 1899-12-30 22:00:00.0 | 2 | 20.1 | false
34687 | 1996-12-28 00:00:00.0 | 1899-12-30 17:00:00.0 | 2 | 8.47 | true | Interpolated From Section 19
34688 | 1996-12-28 00:00:00.0 | 1899-12-30 18:00:00.0 | 2 | 7.27 | true | Interpolated From Section 19
34689 | 1996-12-28 00:00:00.0 | 1899-12-30 19:00:00.0 | 2 | 6.47 | true | Interpolated From Section 19
34690 | 1996-12-28 00:00:00.0 | 1899-12-30 20:00:00.0 | 2 | 6.17 | true | Interpolated From Section 19
34691 | 1996-12-28 00:00:00.0 | 1899-12-30 21:00:00.0 | 2 | 5.87 | true | Interpolated From Section 19
34692 | 1996-12-28 00:00:00.0 | 1899-12-30 22:00:00.0 | 2 | 5.87 | true | Interpolated From Section 19
34693 | 1996-12-28 00:00:00.0 | 1899-12-30 23:00:00.0 | 2 | 5.67 | true | Interpolated From Section 19
34694 | 1996-12-29 00:00:00.0 | 1899-12-30 00:00:00.0 | 2 | 5.77 | true | Interpolated From Section 19
34695 | 1996-12-29 00:00:00.0 | 1899-12-30 01:00:00.0 | 2 | 5.67 | true | Interpolated From Section 19
34696 | 1996-12-29 00:00:00.0 | 1899-12-30 02:00:00.0 | 2 | 4.97 | true | Interpolated From Section 19
34697 | 1996-12-29 00:00:00.0 | 1899-12-30 03:00:00.0 | 2 | 4.17 | true | Interpolated From Section 19
34698 | 1996-12-29 00:00:00.0 | 1899-12-30 04:00:00.0 | 2 | 4.17 | true | Interpolated From Section 19
34699 | 1996-12-29 00:00:00.0 | 1899-12-30 05:00:00.0 | 2 | 3.57 | true | Interpolated From Section 19
34700 | 1996-12-29 00:00:00.0 | 1899-12-30 06:00:00.0 | 2 | 3.97 | true | Interpolated From Section 19
34701 | 1996-12-29 00:00:00.0 | 1899-12-30 07:00:00.0 | 2 | 4.37 | true | Interpolated From Section 19
34702 | 1996-12-29 00:00:00.0 | 1899-12-30 08:00:00.0 | 2 | 4.07 | true | Interpolated From Section 19
34703 | 1996-12-29 00:00:00.0 | 1899-12-30 09:00:00.0 | 2 | 6.27 | true | Interpolated From Section 19
34704 | 1996-12-29 00:00:00.0 | 1899-12-30 10:00:00.0 | 2 | 8.57 | true | Interpolated From Section 19
34705 | 1996-12-29 00:00:00.0 | 1899-12-30 11:00:00.0 | 2 | 11.87 | true | Interpolated From Section 19
34706 | 1996-12-29 00:00:00.0 | 1899-12-30 12:00:00.0 | 2 | 15.87 | true | Interpolated From Section 19
34707 | 1996-12-29 00:00:00.0 | 1899-12-30 13:00:00.0 | 2 | 16.47 | true | Interpolated From Section 19
34708 | 1996-12-29 00:00:00.0 | 1899-12-30 14:00:00.0 | 2 | 15.27 | true | Interpolated From Section 19
34709 | 1996-12-29 00:00:00.0 | 1899-12-30 15:00:00.0 | 2 | 13.47 | true | Interpolated From Section 19
34710 | 1996-12-29 00:00:00.0 | 1899-12-30 16:00:00.0 | 2 | 10.77 | true | Interpolated From Section 19
34711 | 1996-12-29 00:00:00.0 | 1899-12-30 17:00:00.0 | 2 | 9.07 | true | Interpolated From Section 19
34712 | 1996-12-29 00:00:00.0 | 1899-12-30 18:00:00.0 | 2 | 8.37 | true | Interpolated From Section 19
34713 | 1996-12-29 00:00:00.0 | 1899-12-30 19:00:00.0 | 2 | 7.67 | true | Interpolated From Section 19
34714 | 1996-12-29 00:00:00.0 | 1899-12-30 20:00:00.0 | 2 | 7.37 | true | Interpolated From Section 19
34715 | 1996-12-29 00:00:00.0 | 1899-12-30 21:00:00.0 | 2 | 6.07 | true | Interpolated From Section 19
34716 | 1996-12-29 00:00:00.0 | 1899-12-30 22:00:00.0 | 2 | 5.17 | true | Interpolated From Section 19
34717 | 1996-12-29 00:00:00.0 | 1899-12-30 23:00:00.0 | 2 | 4.37 | true | Interpolated From Section 19
34718 | 1996-12-30 00:00:00.0 | 1899-12-30 00:00:00.0 | 2 | 3.77 | true | Interpolated From Section 19
34719 | 1996-12-30 00:00:00.0 | 1899-12-30 01:00:00.0 | 2 | 3.27 | true | Interpolated From Section 19
34720 | 1996-12-30 00:00:00.0 | 1899-12-30 02:00:00.0 | 2 | 2.77 | true | Interpolated From Section 19
34721 | 1996-12-30 00:00:00.0 | 1899-12-30 03:00:00.0 | 2 | 2.57 | true | Interpolated From Section 19
34722 | 1996-12-30 00:00:00.0 | 1899-12-30 04:00:00.0 | 2 | 2.67 | true | Interpolated From Section 19
34723 | 1996-12-30 00:00:00.0 | 1899-12-30 05:00:00.0 | 2 | 2.47 | true | Interpolated From Section 19
34724 | 1996-12-30 00:00:00.0 | 1899-12-30 06:00:00.0 | 2 | 2.67 | true | Interpolated From Section 19
34725 | 1996-12-30 00:00:00.0 | 1899-12-30 07:00:00.0 | 2 | 3.37 | true | Interpolated From Section 19
34726 | 1996-12-30 00:00:00.0 | 1899-12-30 08:00:00.0 | 2 | 3.67 | true | Interpolated From Section 19
34727 | 1996-12-30 00:00:00.0 | 1899-12-30 09:00:00.0 | 2 | 4.27 | true | Interpolated From Section 19
34728 | 1996-12-30 00:00:00.0 | 1899-12-30 10:00:00.0 | 2 | 5.27 | true | Interpolated From Section 19
34729 | 1996-12-30 00:00:00.0 | 1899-12-30 11:00:00.0 | 2 | 7.87 | true | Interpolated From Section 19
34730 | 1996-12-30 00:00:00.0 | 1899-12-30 12:00:00.0 | 2 | 9.27 | true | Interpolated From Section 19
34731 | 1996-12-30 00:00:00.0 | 1899-12-30 13:00:00.0 | 2 | 11.27 | true | Interpolated From Section 19
34732 | 1996-12-30 00:00:00.0 | 1899-12-30 14:00:00.0 | 2 | 11.67 | true | Interpolated From Section 19
34733 | 1996-12-30 00:00:00.0 | 1899-12-30 15:00:00.0 | 2 | 11.27 | true | Interpolated From Section 19
34734 | 1996-12-30 00:00:00.0 | 1899-12-30 16:00:00.0 | 2 | 10.67 | true | Interpolated From Section 19
34735 | 1996-12-30 00:00:00.0 | 1899-12-30 17:00:00.0 | 2 | 9.67 | true | Interpolated From Section 19
34736 | 1996-12-30 00:00:00.0 | 1899-12-30 18:00:00.0 | 2 | 9.27 | true | Interpolated From Section 19
34737 | 1996-12-30 00:00:00.0 | 1899-12-30 19:00:00.0 | 2 | 8.87 | true | Interpolated From Section 19
34738 | 1996-12-30 00:00:00.0 | 1899-12-30 20:00:00.0 | 2 | 8.67 | true | Interpolated From Section 19
34739 | 1996-12-30 00:00:00.0 | 1899-12-30 21:00:00.0 | 2 | 8.87 | true | Interpolated From Section 19
34740 | 1996-12-30 00:00:00.0 | 1899-12-30 22:00:00.0 | 2 | 8.87 | true | Interpolated From Section 19
34741 | 1996-12-30 00:00:00.0 | 1899-12-30 23:00:00.0 | 2 | 8.77 | true | Interpolated From Section 19
34742 | 1996-12-31 00:00:00.0 | 1899-12-30 00:00:00.0 | 2 | 8.47 | true | Interpolated From Section 19
34743 | 1996-12-31 00:00:00.0 | 1899-12-30 01:00:00.0 | 2 | 7.87 | true | Interpolated From Section 19
34744 | 1996-12-31 00:00:00.0 | 1899-12-30 02:00:00.0 | 2 | 7.67 | true | Interpolated From Section 19
34745 | 1996-12-31 00:00:00.0 | 1899-12-30 03:00:00.0 | 2 | 8.17 | true | Interpolated From Section 19
34746 | 1996-12-31 00:00:00.0 | 1899-12-30 04:00:00.0 | 2 | 7.67 | true | Interpolated From Section 19
34747 | 1996-12-31 00:00:00.0 | 1899-12-30 05:00:00.0 | 2 | 7.17 | true | Interpolated From Section 19
34748 | 1996-12-31 00:00:00.0 | 1899-12-30 06:00:00.0 | 2 | 6.77 | true | Interpolated From Section 19
34749 | 1996-12-31 00:00:00.0 | 1899-12-30 07:00:00.0 | 2 | 6.67 | true | Interpolated From Section 19
34750 | 1996-12-31 00:00:00.0 | 1899-12-30 08:00:00.0 | 2 | 7.07 | true | Interpolated From Section 19
34751 | 1996-12-31 00:00:00.0 | 1899-12-30 09:00:00.0 | 2 | 9.27 | true | Interpolated From Section 19
34752 | 1996-12-31 00:00:00.0 | 1899-12-30 10:00:00.0 | 2 | 11.67 | true | Interpolated From Section 19
34753 | 1996-12-31 00:00:00.0 | 1899-12-30 11:00:00.0 | 2 | 13.07 | true | Interpolated From Section 19
34754 | 1996-12-31 00:00:00.0 | 1899-12-30 12:00:00.0 | 2 | 15.37 | true | Interpolated From Section 19
34755 | 1996-12-31 00:00:00.0 | 1899-12-30 13:00:00.0 | 2 | 16.17 | true | Interpolated From Section 19
34756 | 1996-12-31 00:00:00.0 | 1899-12-30 14:00:00.0 | 2 | 14.97 | true | Interpolated From Section 19
34757 | 1996-12-31 00:00:00.0 | 1899-12-30 15:00:00.0 | 2 | 15.17 | true | Interpolated From Section 19
34758 | 1996-12-31 00:00:00.0 | 1899-12-30 16:00:00.0 | 2 | 15.17 | true | Interpolated From Section 19
34759 | 1996-12-31 00:00:00.0 | 1899-12-30 17:00:00.0 | 2 | 14.47 | true | Interpolated From Section 19
34760 | 1996-12-31 00:00:00.0 | 1899-12-30 18:00:00.0 | 2 | 13.67 | true | Interpolated From Section 19
34761 | 1996-12-31 00:00:00.0 | 1899-12-30 19:00:00.0 | 2 | 13.47 | true | Interpolated From Section 19
34460 | 1996-12-19 00:00:00.0 | 1899-12-30 06:00:00.0 | 2 | -.926 | false
34461 | 1996-12-19 00:00:00.0 | 1899-12-30 07:00:00.0 | 2 | -1.28 | false
34462 | 1996-12-19 00:00:00.0 | 1899-12-30 08:00:00.0 | 2 | -1.693 | false
34463 | 1996-12-19 00:00:00.0 | 1899-12-30 09:00:00.0 | 2 | -2.125 | false
34464 | 1996-12-19 00:00:00.0 | 1899-12-30 10:00:00.0 | 2 | -2.266 | false
34465 | 1996-12-19 00:00:00.0 | 1899-12-30 11:00:00.0 | 2 | -1.5 | false
34466 | 1996-12-19 00:00:00.0 | 1899-12-30 12:00:00.0 | 2 | -.455 | false
34467 | 1996-12-19 00:00:00.0 | 1899-12-30 13:00:00.0 | 2 | .363 | false
34468 | 1996-12-19 00:00:00.0 | 1899-12-30 14:00:00.0 | 2 | 3.315 | false
34469 | 1996-12-19 00:00:00.0 | 1899-12-30 15:00:00.0 | 2 | 5.746 | false
34470 | 1996-12-19 00:00:00.0 | 1899-12-30 16:00:00.0 | 2 | 10.17 | true | Interpolated From Section 19
34471 | 1996-12-19 00:00:00.0 | 1899-12-30 17:00:00.0 | 2 | 7.07 | true | Interpolated From Section 19
34472 | 1996-12-19 00:00:00.0 | 1899-12-30 18:00:00.0 | 2 | 4.37 | true | Interpolated From Section 19
34473 | 1996-12-19 00:00:00.0 | 1899-12-30 19:00:00.0 | 2 | 2.57 | true | Interpolated From Section 19
34474 | 1996-12-19 00:00:00.0 | 1899-12-30 20:00:00.0 | 2 | 1.37 | true | Interpolated From Section 19
34475 | 1996-12-19 00:00:00.0 | 1899-12-30 21:00:00.0 | 2 | .37 | true | Interpolated From Section 19
34476 | 1996-12-19 00:00:00.0 | 1899-12-30 22:00:00.0 | 2 | -.33 | true | Interpolated From Section 19
34477 | 1996-12-19 00:00:00.0 | 1899-12-30 23:00:00.0 | 2 | -1.13 | true | Interpolated From Section 19
34478 | 1996-12-20 00:00:00.0 | 1899-12-30 00:00:00.0 | 2 | -1.33 | true | Interpolated From Section 19
34479 | 1996-12-20 00:00:00.0 | 1899-12-30 01:00:00.0 | 2 | -1.73 | true | Interpolated From Section 19
34480 | 1996-12-20 00:00:00.0 | 1899-12-30 02:00:00.0 | 2 | -1.73 | true | Interpolated From Section 19
34481 | 1996-12-20 00:00:00.0 | 1899-12-30 03:00:00.0 | 2 | -2.03 | true | Interpolated From Section 19
34482 | 1996-12-20 00:00:00.0 | 1899-12-30 04:00:00.0 | 2 | -2.33 | true | Interpolated From Section 19
34483 | 1996-12-20 00:00:00.0 | 1899-12-30 05:00:00.0 | 2 | -2.33 | true | Interpolated From Section 19
34484 | 1996-12-20 00:00:00.0 | 1899-12-30 06:00:00.0 | 2 | -2.43 | true | Interpolated From Section 19
34485 | 1996-12-20 00:00:00.0 | 1899-12-30 07:00:00.0 | 2 | -2.33 | true | Interpolated From Section 19
34486 | 1996-12-20 00:00:00.0 | 1899-12-30 08:00:00.0 | 2 | -1.83 | true | Interpolated From Section 19
34487 | 1996-12-20 00:00:00.0 | 1899-12-30 09:00:00.0 | 2 | -.33 | true | Interpolated From Section 19
34488 | 1996-12-20 00:00:00.0 | 1899-12-30 10:00:00.0 | 2 | 1.57 | true | Interpolated From Section 19
34489 | 1996-12-20 00:00:00.0 | 1899-12-30 11:00:00.0 | 2 | 3.27 | true | Interpolated From Section 19
34490 | 1996-12-20 00:00:00.0 | 1899-12-30 12:00:00.0 | 2 | 5.47 | true | Interpolated From Section 19
34491 | 1996-12-20 00:00:00.0 | 1899-12-30 13:00:00.0 | 2 | 7.47 | true | Interpolated From Section 19
34492 | 1996-12-20 00:00:00.0 | 1899-12-30 14:00:00.0 | 2 | 10.47 | true | Interpolated From Section 19
34493 | 1996-12-20 00:00:00.0 | 1899-12-30 15:00:00.0 | 2 | 9.87 | true | Interpolated From Section 19
34494 | 1996-12-20 00:00:00.0 | 1899-12-30 16:00:00.0 | 2 | 8.97 | true | Interpolated From Section 19
34495 | 1996-12-20 00:00:00.0 | 1899-12-30 17:00:00.0 | 2 | 7.57 | true | Interpolated From Section 19
34496 | 1996-12-20 00:00:00.0 | 1899-12-30 18:00:00.0 | 2 | 6.47 | true | Interpolated From Section 19
34497 | 1996-12-20 00:00:00.0 | 1899-12-30 19:00:00.0 | 2 | 5.67 | true | Interpolated From Section 19
34498 | 1996-12-20 00:00:00.0 | 1899-12-30 20:00:00.0 | 2 | 5.17 | true | Interpolated From Section 19
34499 | 1996-12-20 00:00:00.0 | 1899-12-30 21:00:00.0 | 2 | 4.77 | true | Interpolated From Section 19
34500 | 1996-12-20 00:00:00.0 | 1899-12-30 22:00:00.0 | 2 | 4.57 | true | Interpolated From Section 19
34501 | 1996-12-20 00:00:00.0 | 1899-12-30 23:00:00.0 | 2 | 4.07 | true | Interpolated From Section 19
34502 | 1996-12-21 00:00:00.0 | 1899-12-30 00:00:00.0 | 2 | 3.87 | true | Interpolated From Section 19
34503 | 1996-12-21 00:00:00.0 | 1899-12-30 01:00:00.0 | 2 | 3.67 | true | Interpolated From Section 19
34504 | 1996-12-21 00:00:00.0 | 1899-12-30 02:00:00.0 | 2 | 3.57 | true | Interpolated From Section 19
34505 | 1996-12-21 00:00:00.0 | 1899-12-30 03:00:00.0 | 2 | 3.47 | true | Interpolated From Section 19
34506 | 1996-12-21 00:00:00.0 | 1899-12-30 04:00:00.0 | 2 | 3.47 | true | Interpolated From Section 19
34507 | 1996-12-21 00:00:00.0 | 1899-12-30 05:00:00.0 | 2 | 3.37 | true | Interpolated From Section 19
34508 | 1996-12-21 00:00:00.0 | 1899-12-30 06:00:00.0 | 2 | 3.27 | true | Interpolated From Section 19
34509 | 1996-12-21 00:00:00.0 | 1899-12-30 07:00:00.0 | 2 | 2.97 | true | Interpolated From Section 19
34510 | 1996-12-21 00:00:00.0 | 1899-12-30 08:00:00.0 | 2 | 2.87 | true | Interpolated From Section 19
34511 | 1996-12-21 00:00:00.0 | 1899-12-30 09:00:00.0 | 2 | 3.37 | true | Interpolated From Section 19
34512 | 1996-12-21 00:00:00.0 | 1899-12-30 10:00:00.0 | 2 | 3.87 | true | Interpolated From Section 19
34513 | 1996-12-21 00:00:00.0 | 1899-12-30 11:00:00.0 | 2 | 4.67 | true | Interpolated From Section 19
34514 | 1996-12-21 00:00:00.0 | 1899-12-30 12:00:00.0 | 2 | 4.87 | true | Interpolated From Section 19
34515 | 1996-12-21 00:00:00.0 | 1899-12-30 13:00:00.0 | 2 | 4.67 | true | Interpolated From Section 19
34516 | 1996-12-21 00:00:00.0 | 1899-12-30 14:00:00.0 | 2 | 4.47 | true | Interpolated From Section 19
34517 | 1996-12-21 00:00:00.0 | 1899-12-30 15:00:00.0 | 2 | 4.37 | true | Interpolated From Section 19
34518 | 1996-12-21 00:00:00.0 | 1899-12-30 16:00:00.0 | 2 | 3.97 | true | Interpolated From Section 19
34519 | 1996-12-21 00:00:00.0 | 1899-12-30 17:00:00.0 | 2 | 3.67 | true | Interpolated From Section 19
34520 | 1996-12-21 00:00:00.0 | 1899-12-30 18:00:00.0 | 2 | 3.27 | true | Interpolated From Section 19
34521 | 1996-12-21 00:00:00.0 | 1899-12-30 19:00:00.0 | 2 | 2.97 | true | Interpolated From Section 19
34522 | 1996-12-21 00:00:00.0 | 1899-12-30 20:00:00.0 | 2 | 2.07 | true | Interpolated From Section 19
34523 | 1996-12-21 00:00:00.0 | 1899-12-30 21:00:00.0 | 2 | 2.17 | true | Interpolated From Section 19
34524 | 1996-12-21 00:00:00.0 | 1899-12-30 22:00:00.0 | 2 | 2.07 | true | Interpolated From Section 19
34525 | 1996-12-21 00:00:00.0 | 1899-12-30 23:00:00.0 | 2 | 1.77 | true | Interpolated From Section 19
34526 | 1996-12-22 00:00:00.0 | 1899-12-30 00:00:00.0 | 2 | 1.67 | true | Interpolated From Section 19
34527 | 1996-12-22 00:00:00.0 | 1899-12-30 01:00:00.0 | 2 | 1.47 | true | Interpolated From Section 19
34528 | 1996-12-22 00:00:00.0 | 1899-12-30 02:00:00.0 | 2 | 1.27 | true | Interpolated From Section 19
34529 | 1996-12-22 00:00:00.0 | 1899-12-30 03:00:00.0 | 2 | 1.27 | true | Interpolated From Section 19
34530 | 1996-12-22 00:00:00.0 | 1899-12-30 04:00:00.0 | 2 | 1.27 | true | Interpolated From Section 19
34531 | 1996-12-22 00:00:00.0 | 1899-12-30 05:00:00.0 | 2 | 1.17 | true | Interpolated From Section 19
34532 | 1996-12-22 00:00:00.0 | 1899-12-30 06:00:00.0 | 2 | 1.17 | true | Interpolated From Section 19
34533 | 1996-12-22 00:00:00.0 | 1899-12-30 07:00:00.0 | 2 | 1.07 | true | Interpolated From Section 19
34534 | 1996-12-22 00:00:00.0 | 1899-12-30 08:00:00.0 | 2 | .97 | true | Interpolated From Section 19
34535 | 1996-12-22 00:00:00.0 | 1899-12-30 09:00:00.0 | 2 | .97 | true | Interpolated From Section 19
34536 | 1996-12-22 00:00:00.0 | 1899-12-30 10:00:00.0 | 2 | 1.07 | true | Interpolated From Section 19
34763 | 1996-12-31 00:00:00.0 | 1899-12-30 21:00:00.0 | 2 | 12.57 | true | Interpolated From Section 19
34537 | 1996-12-22 00:00:00.0 | 1899-12-30 11:00:00.0 | 2 | 3.27 | true | Interpolated From Section 19
34538 | 1996-12-22 00:00:00.0 | 1899-12-30 12:00:00.0 | 2 | 5.07 | true | Interpolated From Section 19
34539 | 1996-12-22 00:00:00.0 | 1899-12-30 13:00:00.0 | 2 | 5.07 | true | Interpolated From Section 19
34540 | 1996-12-22 00:00:00.0 | 1899-12-30 14:00:00.0 | 2 | 3.17 | true | Interpolated From Section 19
34541 | 1996-12-22 00:00:00.0 | 1899-12-30 15:00:00.0 | 2 | 1.77 | true | Interpolated From Section 19
34542 | 1996-12-22 00:00:00.0 | 1899-12-30 16:00:00.0 | 2 | 1.57 | true | Interpolated From Section 19
34543 | 1996-12-22 00:00:00.0 | 1899-12-30 17:00:00.0 | 2 | 1.47 | true | Interpolated From Section 19
34544 | 1996-12-22 00:00:00.0 | 1899-12-30 18:00:00.0 | 2 | 1.37 | true | Interpolated From Section 19
34545 | 1996-12-22 00:00:00.0 | 1899-12-30 19:00:00.0 | 2 | 1.37 | true | Interpolated From Section 19
34546 | 1996-12-22 00:00:00.0 | 1899-12-30 20:00:00.0 | 2 | 1.27 | true | Interpolated From Section 19
34547 | 1996-12-22 00:00:00.0 | 1899-12-30 21:00:00.0 | 2 | 1.07 | true | Interpolated From Section 19
34548 | 1996-12-22 00:00:00.0 | 1899-12-30 22:00:00.0 | 2 | .87 | true | Interpolated From Section 19
34549 | 1996-12-22 00:00:00.0 | 1899-12-30 23:00:00.0 | 2 | .47 | true | Interpolated From Section 19
34550 | 1996-12-23 00:00:00.0 | 1899-12-30 00:00:00.0 | 2 | .17 | true | Interpolated From Section 19
34551 | 1996-12-23 00:00:00.0 | 1899-12-30 01:00:00.0 | 2 | -.03 | true | Interpolated From Section 19
34552 | 1996-12-23 00:00:00.0 | 1899-12-30 02:00:00.0 | 2 | -.53 | true | Interpolated From Section 19
34553 | 1996-12-23 00:00:00.0 | 1899-12-30 03:00:00.0 | 2 | -.73 | true | Interpolated From Section 19
34554 | 1996-12-23 00:00:00.0 | 1899-12-30 04:00:00.0 | 2 | -.73 | true | Interpolated From Section 19
34555 | 1996-12-23 00:00:00.0 | 1899-12-30 05:00:00.0 | 2 | -.63 | true | Interpolated From Section 19
34556 | 1996-12-23 00:00:00.0 | 1899-12-30 06:00:00.0 | 2 | -.73 | true | Interpolated From Section 19
34557 | 1996-12-23 00:00:00.0 | 1899-12-30 07:00:00.0 | 2 | -.73 | true | Interpolated From Section 19
34558 | 1996-12-23 00:00:00.0 | 1899-12-30 08:00:00.0 | 2 | -.73 | true | Interpolated From Section 19
34559 | 1996-12-23 00:00:00.0 | 1899-12-30 09:00:00.0 | 2 | -.43 | true | Interpolated From Section 19
34560 | 1996-12-23 00:00:00.0 | 1899-12-30 10:00:00.0 | 2 | .17 | true | Interpolated From Section 19
34561 | 1996-12-23 00:00:00.0 | 1899-12-30 11:00:00.0 | 2 | .37 | true | Interpolated From Section 19
34562 | 1996-12-23 00:00:00.0 | 1899-12-30 12:00:00.0 | 2 | .77 | true | Interpolated From Section 19
34563 | 1996-12-23 00:00:00.0 | 1899-12-30 13:00:00.0 | 2 | 2.27 | true | Interpolated From Section 19
34564 | 1996-12-23 00:00:00.0 | 1899-12-30 14:00:00.0 | 2 | 5.47 | true | Interpolated From Section 19
34565 | 1996-12-23 00:00:00.0 | 1899-12-30 15:00:00.0 | 2 | 5.77 | true | Interpolated From Section 19
34566 | 1996-12-23 00:00:00.0 | 1899-12-30 16:00:00.0 | 2 | 4.77 | true | Interpolated From Section 19
34567 | 1996-12-23 00:00:00.0 | 1899-12-30 17:00:00.0 | 2 | 2.47 | true | Interpolated From Section 19
34568 | 1996-12-23 00:00:00.0 | 1899-12-30 18:00:00.0 | 2 | .97 | true | Interpolated From Section 19
34569 | 1996-12-23 00:00:00.0 | 1899-12-30 19:00:00.0 | 2 | -.33 | true | Interpolated From Section 19
34570 | 1996-12-23 00:00:00.0 | 1899-12-30 20:00:00.0 | 2 | -1.43 | true | Interpolated From Section 19
34571 | 1996-12-23 00:00:00.0 | 1899-12-30 21:00:00.0 | 2 | -1.83 | true | Interpolated From Section 19
34572 | 1996-12-23 00:00:00.0 | 1899-12-30 22:00:00.0 | 2 | -2.13 | true | Interpolated From Section 19
34573 | 1996-12-23 00:00:00.0 | 1899-12-30 23:00:00.0 | 2 | -2.43 | true | Interpolated From Section 19
34574 | 1996-12-24 00:00:00.0 | 1899-12-30 00:00:00.0 | 2 | -2.63 | true | Interpolated From Section 19
34575 | 1996-12-24 00:00:00.0 | 1899-12-30 01:00:00.0 | 2 | -2.93 | true | Interpolated From Section 19
34576 | 1996-12-24 00:00:00.0 | 1899-12-30 02:00:00.0 | 2 | -3.23 | true | Interpolated From Section 19
34577 | 1996-12-24 00:00:00.0 | 1899-12-30 03:00:00.0 | 2 | -3.53 | true | Interpolated From Section 19
34578 | 1996-12-24 00:00:00.0 | 1899-12-30 04:00:00.0 | 2 | -3.73 | true | Interpolated From Section 19
34579 | 1996-12-24 00:00:00.0 | 1899-12-30 05:00:00.0 | 2 | -4.23 | true | Interpolated From Section 19
34580 | 1996-12-24 00:00:00.0 | 1899-12-30 06:00:00.0 | 2 | -4.53 | true | Interpolated From Section 19
34581 | 1996-12-24 00:00:00.0 | 1899-12-30 07:00:00.0 | 2 | -5.23 | true | Interpolated From Section 19
34582 | 1996-12-24 00:00:00.0 | 1899-12-30 08:00:00.0 | 2 | -5.33 | true | Interpolated From Section 19
34583 | 1996-12-24 00:00:00.0 | 1899-12-30 09:00:00.0 | 2 | -2.23 | true | Interpolated From Section 19
34584 | 1996-12-24 00:00:00.0 | 1899-12-30 10:00:00.0 | 2 | .77 | true | Interpolated From Section 19
34585 | 1996-12-24 00:00:00.0 | 1899-12-30 11:00:00.0 | 2 | 2.87 | true | Interpolated From Section 19
34586 | 1996-12-24 00:00:00.0 | 1899-12-30 12:00:00.0 | 2 | 5.17 | true | Interpolated From Section 19
34587 | 1996-12-24 00:00:00.0 | 1899-12-30 13:00:00.0 | 2 | 7.17 | true | Interpolated From Section 19
34588 | 1996-12-24 00:00:00.0 | 1899-12-30 14:00:00.0 | 2 | 7.77 | true | Interpolated From Section 19
34589 | 1996-12-24 00:00:00.0 | 1899-12-30 15:00:00.0 | 2 | 6.67 | true | Interpolated From Section 19
34590 | 1996-12-24 00:00:00.0 | 1899-12-30 16:00:00.0 | 2 | 4.87 | true | Interpolated From Section 19
34591 | 1996-12-24 00:00:00.0 | 1899-12-30 17:00:00.0 | 2 | 2.57 | true | Interpolated From Section 19
34592 | 1996-12-24 00:00:00.0 | 1899-12-30 18:00:00.0 | 2 | .57 | true | Interpolated From Section 19
34593 | 1996-12-24 00:00:00.0 | 1899-12-30 19:00:00.0 | 2 | -.23 | true | Interpolated From Section 19
34594 | 1996-12-24 00:00:00.0 | 1899-12-30 20:00:00.0 | 2 | -1.13 | true | Interpolated From Section 19
34595 | 1996-12-24 00:00:00.0 | 1899-12-30 21:00:00.0 | 2 | -1.63 | true | Interpolated From Section 19
34596 | 1996-12-24 00:00:00.0 | 1899-12-30 22:00:00.0 | 2 | -1.83 | true | Interpolated From Section 19
34597 | 1996-12-24 00:00:00.0 | 1899-12-30 23:00:00.0 | 2 | -2.03 | true | Interpolated From Section 19
34598 | 1996-12-25 00:00:00.0 | 1899-12-30 00:00:00.0 | 2 | -2.33 | true | Interpolated From Section 19
34599 | 1996-12-25 00:00:00.0 | 1899-12-30 01:00:00.0 | 2 | -2.93 | true | Interpolated From Section 19
34600 | 1996-12-25 00:00:00.0 | 1899-12-30 02:00:00.0 | 2 | -3.43 | true | Interpolated From Section 19
34601 | 1996-12-25 00:00:00.0 | 1899-12-30 03:00:00.0 | 2 | -4.13 | true | Interpolated From Section 19
34602 | 1996-12-25 00:00:00.0 | 1899-12-30 04:00:00.0 | 2 | -4.53 | true | Interpolated From Section 19
34603 | 1996-12-25 00:00:00.0 | 1899-12-30 05:00:00.0 | 2 | -4.93 | true | Interpolated From Section 19
34604 | 1996-12-25 00:00:00.0 | 1899-12-30 06:00:00.0 | 2 | -5.13 | true | Interpolated From Section 19
34605 | 1996-12-25 00:00:00.0 | 1899-12-30 07:00:00.0 | 2 | -5.33 | true | Interpolated From Section 19
34606 | 1996-12-25 00:00:00.0 | 1899-12-30 08:00:00.0 | 2 | -4.93 | true | Interpolated From Section 19
34607 | 1996-12-25 00:00:00.0 | 1899-12-30 09:00:00.0 | 2 | -2.83 | true | Interpolated From Section 19
34608 | 1996-12-25 00:00:00.0 | 1899-12-30 10:00:00.0 | 2 | .37 | true | Interpolated From Section 19
34609 | 1996-12-25 00:00:00.0 | 1899-12-30 11:00:00.0 | 2 | 3.97 | true | Interpolated From Section 19
34610 | 1996-12-25 00:00:00.0 | 1899-12-30 12:00:00.0 | 2 | 6.87 | true | Interpolated From Section 19
34611 | 1996-12-25 00:00:00.0 | 1899-12-30 13:00:00.0 | 2 | 8.77 | true | Interpolated From Section 19
35518 | 1997-02-01 00:00:00.0 | 1899-12-30 08:00:00.0 | 2 | 4.432 | false
35519 | 1997-02-01 00:00:00.0 | 1899-12-30 09:00:00.0 | 2 | 4.633 | false
35520 | 1997-02-01 00:00:00.0 | 1899-12-30 10:00:00.0 | 2 | 5.546 | false
35521 | 1997-02-01 00:00:00.0 | 1899-12-30 11:00:00.0 | 2 | 6.962 | false
35522 | 1997-02-01 00:00:00.0 | 1899-12-30 12:00:00.0 | 2 | 9.18 | false
35523 | 1997-02-01 00:00:00.0 | 1899-12-30 13:00:00.0 | 2 | 11.41 | false
35524 | 1997-02-01 00:00:00.0 | 1899-12-30 14:00:00.0 | 2 | 13.33 | false
35525 | 1997-02-01 00:00:00.0 | 1899-12-30 15:00:00.0 | 2 | 14.73 | false
35526 | 1997-02-01 00:00:00.0 | 1899-12-30 16:00:00.0 | 2 | 14.58 | false
35527 | 1997-02-01 00:00:00.0 | 1899-12-30 17:00:00.0 | 2 | 13.75 | false
35528 | 1997-02-01 00:00:00.0 | 1899-12-30 18:00:00.0 | 2 | 12.74 | false
35529 | 1997-02-01 00:00:00.0 | 1899-12-30 19:00:00.0 | 2 | 11.78 | false
35530 | 1997-02-01 00:00:00.0 | 1899-12-30 20:00:00.0 | 2 | 11.01 | false
35531 | 1997-02-01 00:00:00.0 | 1899-12-30 21:00:00.0 | 2 | 10.29 | false
35532 | 1997-02-01 00:00:00.0 | 1899-12-30 22:00:00.0 | 2 | 9.64 | false
35533 | 1997-02-01 00:00:00.0 | 1899-12-30 23:00:00.0 | 2 | 8.92 | false
35534 | 1997-02-02 00:00:00.0 | 1899-12-30 00:00:00.0 | 2 | 8.28 | false
35535 | 1997-02-02 00:00:00.0 | 1899-12-30 01:00:00.0 | 2 | 7.85 | false
35536 | 1997-02-02 00:00:00.0 | 1899-12-30 02:00:00.0 | 2 | 7.52 | false
35537 | 1997-02-02 00:00:00.0 | 1899-12-30 03:00:00.0 | 2 | 7.05 | false
35538 | 1997-02-02 00:00:00.0 | 1899-12-30 04:00:00.0 | 2 | 6.473 | false
35539 | 1997-02-02 00:00:00.0 | 1899-12-30 05:00:00.0 | 2 | 5.918 | false
35540 | 1997-02-02 00:00:00.0 | 1899-12-30 06:00:00.0 | 2 | 5.311 | false
35541 | 1997-02-02 00:00:00.0 | 1899-12-30 07:00:00.0 | 2 | 4.767 | false
35542 | 1997-02-02 00:00:00.0 | 1899-12-30 08:00:00.0 | 2 | 4.212 | false
35543 | 1997-02-02 00:00:00.0 | 1899-12-30 09:00:00.0 | 2 | 4.059 | false
35544 | 1997-02-02 00:00:00.0 | 1899-12-30 10:00:00.0 | 2 | 4.978 | false
35545 | 1997-02-02 00:00:00.0 | 1899-12-30 11:00:00.0 | 2 | 6.82 | false
35546 | 1997-02-02 00:00:00.0 | 1899-12-30 12:00:00.0 | 2 | 9.06 | false
35547 | 1997-02-02 00:00:00.0 | 1899-12-30 13:00:00.0 | 2 | 11.31 | false
35548 | 1997-02-02 00:00:00.0 | 1899-12-30 14:00:00.0 | 2 | 13.24 | false
35549 | 1997-02-02 00:00:00.0 | 1899-12-30 15:00:00.0 | 2 | 14.69 | false
35550 | 1997-02-02 00:00:00.0 | 1899-12-30 16:00:00.0 | 2 | 15.42 | false
35551 | 1997-02-02 00:00:00.0 | 1899-12-30 17:00:00.0 | 2 | 15.14 | false
35552 | 1997-02-02 00:00:00.0 | 1899-12-30 18:00:00.0 | 2 | 14.13 | false
35553 | 1997-02-02 00:00:00.0 | 1899-12-30 19:00:00.0 | 2 | 12.58 | false
35554 | 1997-02-02 00:00:00.0 | 1899-12-30 20:00:00.0 | 2 | 11.07 | false
35555 | 1997-02-02 00:00:00.0 | 1899-12-30 21:00:00.0 | 2 | 9.74 | false
35556 | 1997-02-02 00:00:00.0 | 1899-12-30 22:00:00.0 | 2 | 8.57 | false
35557 | 1997-02-02 00:00:00.0 | 1899-12-30 23:00:00.0 | 2 | 7.55 | false
35558 | 1997-02-03 00:00:00.0 | 1899-12-30 00:00:00.0 | 2 | 6.651 | false
35559 | 1997-02-03 00:00:00.0 | 1899-12-30 01:00:00.0 | 2 | 5.863 | false
35560 | 1997-02-03 00:00:00.0 | 1899-12-30 02:00:00.0 | 2 | 5.131 | false
35561 | 1997-02-03 00:00:00.0 | 1899-12-30 03:00:00.0 | 2 | 4.46 | false
35562 | 1997-02-03 00:00:00.0 | 1899-12-30 04:00:00.0 | 2 | 3.91 | false
35563 | 1997-02-03 00:00:00.0 | 1899-12-30 05:00:00.0 | 2 | 3.504 | false
35564 | 1997-02-03 00:00:00.0 | 1899-12-30 06:00:00.0 | 2 | 3.164 | false
35565 | 1997-02-03 00:00:00.0 | 1899-12-30 07:00:00.0 | 2 | 2.905 | false
35566 | 1997-02-03 00:00:00.0 | 1899-12-30 08:00:00.0 | 2 | 2.735 | false
35567 | 1997-02-03 00:00:00.0 | 1899-12-30 09:00:00.0 | 2 | 2.811 | false
35568 | 1997-02-03 00:00:00.0 | 1899-12-30 10:00:00.0 | 2 | 3.603 | false
35569 | 1997-02-03 00:00:00.0 | 1899-12-30 11:00:00.0 | 2 | 5.295 | false
35570 | 1997-02-03 00:00:00.0 | 1899-12-30 12:00:00.0 | 2 | 7.22 | false
35571 | 1997-02-03 00:00:00.0 | 1899-12-30 13:00:00.0 | 2 | 8.76 | false
35572 | 1997-02-03 00:00:00.0 | 1899-12-30 14:00:00.0 | 2 | 10.4 | false
35573 | 1997-02-03 00:00:00.0 | 1899-12-30 15:00:00.0 | 2 | 11.34 | false
35574 | 1997-02-03 00:00:00.0 | 1899-12-30 16:00:00.0 | 2 | 11.65 | false
35575 | 1997-02-03 00:00:00.0 | 1899-12-30 17:00:00.0 | 2 | 11.37 | false
35576 | 1997-02-03 00:00:00.0 | 1899-12-30 18:00:00.0 | 2 | 10.76 | false
35577 | 1997-02-03 00:00:00.0 | 1899-12-30 19:00:00.0 | 2 | 9.99 | false
35578 | 1997-02-03 00:00:00.0 | 1899-12-30 20:00:00.0 | 2 | 9.21 | false
35579 | 1997-02-03 00:00:00.0 | 1899-12-30 21:00:00.0 | 2 | 8.55 | false
35580 | 1997-02-03 00:00:00.0 | 1899-12-30 22:00:00.0 | 2 | 8.07 | false
35581 | 1997-02-03 00:00:00.0 | 1899-12-30 23:00:00.0 | 2 | 7.65 | false
35582 | 1997-02-04 00:00:00.0 | 1899-12-30 00:00:00.0 | 2 | 7.26 | false
35583 | 1997-02-04 00:00:00.0 | 1899-12-30 01:00:00.0 | 2 | 6.865 | false
35584 | 1997-02-04 00:00:00.0 | 1899-12-30 02:00:00.0 | 2 | 6.468 | false
35585 | 1997-02-04 00:00:00.0 | 1899-12-30 03:00:00.0 | 2 | 6.144 | false
35586 | 1997-02-04 00:00:00.0 | 1899-12-30 04:00:00.0 | 2 | 5.896 | false
35587 | 1997-02-04 00:00:00.0 | 1899-12-30 05:00:00.0 | 2 | 5.516 | false
35588 | 1997-02-04 00:00:00.0 | 1899-12-30 06:00:00.0 | 2 | 4.939 | false
35589 | 1997-02-04 00:00:00.0 | 1899-12-30 07:00:00.0 | 2 | 4.342 | false
35590 | 1997-02-04 00:00:00.0 | 1899-12-30 08:00:00.0 | 2 | 3.945 | false
35591 | 1997-02-04 00:00:00.0 | 1899-12-30 09:00:00.0 | 2 | 3.994 | false
35592 | 1997-02-04 00:00:00.0 | 1899-12-30 10:00:00.0 | 2 | 4.587 | false
35593 | 1997-02-04 00:00:00.0 | 1899-12-30 11:00:00.0 | 2 | 6.35 | false
35594 | 1997-02-04 00:00:00.0 | 1899-12-30 12:00:00.0 | 2 | 8.84 | false
35595 | 1997-02-04 00:00:00.0 | 1899-12-30 13:00:00.0 | 2 | 10.08 | false
35596 | 1997-02-04 00:00:00.0 | 1899-12-30 14:00:00.0 | 2 | 10.39 | false
35597 | 1997-02-04 00:00:00.0 | 1899-12-30 15:00:00.0 | 2 | 10.69 | false
35598 | 1997-02-04 00:00:00.0 | 1899-12-30 16:00:00.0 | 2 | 9.93 | false
35599 | 1997-02-04 00:00:00.0 | 1899-12-30 17:00:00.0 | 2 | 9.09 | false
35600 | 1997-02-04 00:00:00.0 | 1899-12-30 18:00:00.0 | 2 | 8.45 | false
35601 | 1997-02-04 00:00:00.0 | 1899-12-30 19:00:00.0 | 2 | 7.69 | false
35602 | 1997-02-04 00:00:00.0 | 1899-12-30 20:00:00.0 | 2 | 6.88 | false
35603 | 1997-02-04 00:00:00.0 | 1899-12-30 21:00:00.0 | 2 | 6.058 | false
36785 | 1997-03-26 00:00:00.0 | 1899-12-30 03:00:00.0 | 2 | 13.98 | false
36786 | 1997-03-26 00:00:00.0 | 1899-12-30 04:00:00.0 | 2 | 13.19 | false
36787 | 1997-03-26 00:00:00.0 | 1899-12-30 05:00:00.0 | 2 | 12.47 | false
36788 | 1997-03-26 00:00:00.0 | 1899-12-30 06:00:00.0 | 2 | 11.8 | false
36789 | 1997-03-26 00:00:00.0 | 1899-12-30 07:00:00.0 | 2 | 11.21 | false
36790 | 1997-03-26 00:00:00.0 | 1899-12-30 08:00:00.0 | 2 | 11.2 | false
36791 | 1997-03-26 00:00:00.0 | 1899-12-30 09:00:00.0 | 2 | 12.36 | false
36792 | 1997-03-26 00:00:00.0 | 1899-12-30 10:00:00.0 | 2 | 14.74 | false
36793 | 1997-03-26 00:00:00.0 | 1899-12-30 11:00:00.0 | 2 | 17.86 | false
36794 | 1997-03-26 00:00:00.0 | 1899-12-30 12:00:00.0 | 2 | 20.93 | false
36795 | 1997-03-26 00:00:00.0 | 1899-12-30 13:00:00.0 | 2 | 23.39 | false
36796 | 1997-03-26 00:00:00.0 | 1899-12-30 14:00:00.0 | 2 | 25.34 | false
36797 | 1997-03-26 00:00:00.0 | 1899-12-30 15:00:00.0 | 2 | 26.57 | false
36798 | 1997-03-26 00:00:00.0 | 1899-12-30 16:00:00.0 | 2 | 26.94 | false
36799 | 1997-03-26 00:00:00.0 | 1899-12-30 17:00:00.0 | 2 | 26.66 | false
36800 | 1997-03-26 00:00:00.0 | 1899-12-30 18:00:00.0 | 2 | 25.68 | false
36801 | 1997-03-26 00:00:00.0 | 1899-12-30 19:00:00.0 | 2 | 24.11 | false
36802 | 1997-03-26 00:00:00.0 | 1899-12-30 20:00:00.0 | 2 | 22.35 | false
34987 | 1997-01-10 00:00:00.0 | 1899-12-30 05:00:00.0 | 2 | -1.53 | true | Interpolated From Section 19
34988 | 1997-01-10 00:00:00.0 | 1899-12-30 06:00:00.0 | 2 | -1.83 | true | Interpolated From Section 19
34989 | 1997-01-10 00:00:00.0 | 1899-12-30 07:00:00.0 | 2 | -2.03 | true | Interpolated From Section 19
34990 | 1997-01-10 00:00:00.0 | 1899-12-30 08:00:00.0 | 2 | -1.93 | true | Interpolated From Section 19
34991 | 1997-01-10 00:00:00.0 | 1899-12-30 09:00:00.0 | 2 | .17 | true | Interpolated From Section 19
34992 | 1997-01-10 00:00:00.0 | 1899-12-30 10:00:00.0 | 2 | 2.87 | true | Interpolated From Section 19
34993 | 1997-01-10 00:00:00.0 | 1899-12-30 11:00:00.0 | 2 | 7.77 | true | Interpolated From Section 19
34994 | 1997-01-10 00:00:00.0 | 1899-12-30 12:00:00.0 | 2 | 12.17 | true | Interpolated From Section 19
34995 | 1997-01-10 00:00:00.0 | 1899-12-30 13:00:00.0 | 2 | 11.77 | true | Interpolated From Section 19
34996 | 1997-01-10 00:00:00.0 | 1899-12-30 14:00:00.0 | 2 | 14.77 | true | Interpolated From Section 19
34997 | 1997-01-10 00:00:00.0 | 1899-12-30 15:00:00.0 | 2 | 14.17 | true | Interpolated From Section 19
34998 | 1997-01-10 00:00:00.0 | 1899-12-30 16:00:00.0 | 2 | 12.87 | true | Interpolated From Section 19
34999 | 1997-01-10 00:00:00.0 | 1899-12-30 17:00:00.0 | 2 | 9.77 | true | Interpolated From Section 19
35000 | 1997-01-10 00:00:00.0 | 1899-12-30 18:00:00.0 | 2 | 7.17 | true | Interpolated From Section 19
35001 | 1997-01-10 00:00:00.0 | 1899-12-30 19:00:00.0 | 2 | 5.17 | true | Interpolated From Section 19
35002 | 1997-01-10 00:00:00.0 | 1899-12-30 20:00:00.0 | 2 | 3.77 | true | Interpolated From Section 19
35003 | 1997-01-10 00:00:00.0 | 1899-12-30 21:00:00.0 | 2 | 2.67 | true | Interpolated From Section 19
35004 | 1997-01-10 00:00:00.0 | 1899-12-30 22:00:00.0 | 2 | 1.67 | true | Interpolated From Section 19
35005 | 1997-01-10 00:00:00.0 | 1899-12-30 23:00:00.0 | 2 | .97 | true | Interpolated From Section 19
35006 | 1997-01-11 00:00:00.0 | 1899-12-30 00:00:00.0 | 2 | .17 | true | Interpolated From Section 19
35007 | 1997-01-11 00:00:00.0 | 1899-12-30 01:00:00.0 | 2 | -.33 | true | Interpolated From Section 19
35008 | 1997-01-11 00:00:00.0 | 1899-12-30 02:00:00.0 | 2 | -.93 | true | Interpolated From Section 19
35009 | 1997-01-11 00:00:00.0 | 1899-12-30 03:00:00.0 | 2 | -1.43 | true | Interpolated From Section 19
35010 | 1997-01-11 00:00:00.0 | 1899-12-30 04:00:00.0 | 2 | -1.83 | true | Interpolated From Section 19
35011 | 1997-01-11 00:00:00.0 | 1899-12-30 05:00:00.0 | 2 | -2.03 | true | Interpolated From Section 19
35012 | 1997-01-11 00:00:00.0 | 1899-12-30 06:00:00.0 | 2 | -1.33 | true | Interpolated From Section 19
35013 | 1997-01-11 00:00:00.0 | 1899-12-30 07:00:00.0 | 2 | -.93 | true | Interpolated From Section 19
35014 | 1997-01-11 00:00:00.0 | 1899-12-30 08:00:00.0 | 2 | -.93 | true | Interpolated From Section 19
35015 | 1997-01-11 00:00:00.0 | 1899-12-30 09:00:00.0 | 2 | .37 | true | Interpolated From Section 19
35016 | 1997-01-11 00:00:00.0 | 1899-12-30 10:00:00.0 | 2 | 3.67 | true | Interpolated From Section 19
35017 | 1997-01-11 00:00:00.0 | 1899-12-30 11:00:00.0 | 2 | 8.17 | true | Interpolated From Section 19
35018 | 1997-01-11 00:00:00.0 | 1899-12-30 12:00:00.0 | 2 | 12.27 | true | Interpolated From Section 19
35019 | 1997-01-11 00:00:00.0 | 1899-12-30 13:00:00.0 | 2 | 15.37 | true | Interpolated From Section 19
35020 | 1997-01-11 00:00:00.0 | 1899-12-30 14:00:00.0 | 2 | 15.77 | true | Interpolated From Section 19
35021 | 1997-01-11 00:00:00.0 | 1899-12-30 15:00:00.0 | 2 | 15.37 | true | Interpolated From Section 19
35022 | 1997-01-11 00:00:00.0 | 1899-12-30 16:00:00.0 | 2 | 13.37 | true | Interpolated From Section 19
35023 | 1997-01-11 00:00:00.0 | 1899-12-30 17:00:00.0 | 2 | 10.27 | true | Interpolated From Section 19
35024 | 1997-01-11 00:00:00.0 | 1899-12-30 18:00:00.0 | 2 | 7.67 | true | Interpolated From Section 19
35025 | 1997-01-11 00:00:00.0 | 1899-12-30 19:00:00.0 | 2 | 5.67 | true | Interpolated From Section 19
35026 | 1997-01-11 00:00:00.0 | 1899-12-30 20:00:00.0 | 2 | 4.27 | true | Interpolated From Section 19
35027 | 1997-01-11 00:00:00.0 | 1899-12-30 21:00:00.0 | 2 | 3.07 | true | Interpolated From Section 19
35028 | 1997-01-11 00:00:00.0 | 1899-12-30 22:00:00.0 | 2 | 1.97 | true | Interpolated From Section 19
35029 | 1997-01-11 00:00:00.0 | 1899-12-30 23:00:00.0 | 2 | 1.37 | true | Interpolated From Section 19
35030 | 1997-01-12 00:00:00.0 | 1899-12-30 00:00:00.0 | 2 | .67 | true | Interpolated From Section 19
35031 | 1997-01-12 00:00:00.0 | 1899-12-30 01:00:00.0 | 2 | .17 | true | Interpolated From Section 19
35032 | 1997-01-12 00:00:00.0 | 1899-12-30 02:00:00.0 | 2 | -.13 | true | Interpolated From Section 19
35033 | 1997-01-12 00:00:00.0 | 1899-12-30 03:00:00.0 | 2 | .37 | true | Interpolated From Section 19
35034 | 1997-01-12 00:00:00.0 | 1899-12-30 04:00:00.0 | 2 | .67 | true | Interpolated From Section 19
35035 | 1997-01-12 00:00:00.0 | 1899-12-30 05:00:00.0 | 2 | 1.17 | true | Interpolated From Section 19
35036 | 1997-01-12 00:00:00.0 | 1899-12-30 06:00:00.0 | 2 | 1.47 | true | Interpolated From Section 19
35037 | 1997-01-12 00:00:00.0 | 1899-12-30 07:00:00.0 | 2 | 1.57 | true | Interpolated From Section 19
35038 | 1997-01-12 00:00:00.0 | 1899-12-30 08:00:00.0 | 2 | 1.67 | true | Interpolated From Section 19
35039 | 1997-01-12 00:00:00.0 | 1899-12-30 09:00:00.0 | 2 | 1.27 | true | Interpolated From Section 19
35040 | 1997-01-12 00:00:00.0 | 1899-12-30 10:00:00.0 | 2 | .97 | true | Interpolated From Section 19
35041 | 1997-01-12 00:00:00.0 | 1899-12-30 11:00:00.0 | 2 | .97 | true | Interpolated From Section 19
35042 | 1997-01-12 00:00:00.0 | 1899-12-30 12:00:00.0 | 2 | 1.17 | true | Interpolated From Section 19
35043 | 1997-01-12 00:00:00.0 | 1899-12-30 13:00:00.0 | 2 | 1.27 | true | Interpolated From Section 19
35044 | 1997-01-12 00:00:00.0 | 1899-12-30 14:00:00.0 | 2 | 1.37 | true | Interpolated From Section 19
35045 | 1997-01-12 00:00:00.0 | 1899-12-30 15:00:00.0 | 2 | 1.67 | true | Interpolated From Section 19
35046 | 1997-01-12 00:00:00.0 | 1899-12-30 16:00:00.0 | 2 | .57 | true | Interpolated From Section 19
35047 | 1997-01-12 00:00:00.0 | 1899-12-30 17:00:00.0 | 2 | -.23 | true | Interpolated From Section 19
35048 | 1997-01-12 00:00:00.0 | 1899-12-30 18:00:00.0 | 2 | -1.13 | true | Interpolated From Section 19
10053 | 1997-04-26 00:00:00.0 | 1899-12-30 19:00:00.0 | 1 | 28.84 | false
10054 | 1997-04-26 00:00:00.0 | 1899-12-30 20:00:00.0 | 1 | 25.59 | false
10055 | 1997-04-26 00:00:00.0 | 1899-12-30 21:00:00.0 | 1 | 22.66 | false
10056 | 1997-04-26 00:00:00.0 | 1899-12-30 22:00:00.0 | 1 | 20.61 | false
10057 | 1997-04-26 00:00:00.0 | 1899-12-30 23:00:00.0 | 1 | 19.25 | false
10058 | 1997-04-27 00:00:00.0 | 1899-12-30 00:00:00.0 | 1 | 18.6 | false
10059 | 1997-04-27 00:00:00.0 | 1899-12-30 01:00:00.0 | 1 | 17.69 | false
10060 | 1997-04-27 00:00:00.0 | 1899-12-30 02:00:00.0 | 1 | 16.34 | false
10061 | 1997-04-27 00:00:00.0 | 1899-12-30 03:00:00.0 | 1 | 15.02 | false
10062 | 1997-04-27 00:00:00.0 | 1899-12-30 04:00:00.0 | 1 | 13.78 | false
10063 | 1997-04-27 00:00:00.0 | 1899-12-30 05:00:00.0 | 1 | 12.54 | false
10064 | 1997-04-27 00:00:00.0 | 1899-12-30 06:00:00.0 | 1 | 11.46 | false
10065 | 1997-04-27 00:00:00.0 | 1899-12-30 07:00:00.0 | 1 | 10.58 | false
10066 | 1997-04-27 00:00:00.0 | 1899-12-30 08:00:00.0 | 1 | 11.13 | false
10067 | 1997-04-27 00:00:00.0 | 1899-12-30 09:00:00.0 | 1 | 15.14 | false
10068 | 1997-04-27 00:00:00.0 | 1899-12-30 10:00:00.0 | 1 | 20.06 | false
10069 | 1997-04-27 00:00:00.0 | 1899-12-30 11:00:00.0 | 1 | 23.92 | false
10070 | 1997-04-27 00:00:00.0 | 1899-12-30 12:00:00.0 | 1 | 27.58 | false
34764 | 1996-12-31 00:00:00.0 | 1899-12-30 22:00:00.0 | 2 | 12.47 | true | Interpolated From Section 19
34765 | 1996-12-31 00:00:00.0 | 1899-12-30 23:00:00.0 | 2 | 12.17 | true | Interpolated From Section 19
34766 | 1997-01-01 00:00:00.0 | 1899-12-30 00:00:00.0 | 2 | 11.97 | true | Interpolated From Section 19
34767 | 1997-01-01 00:00:00.0 | 1899-12-30 01:00:00.0 | 2 | 12.27 | true | Interpolated From Section 19
34768 | 1997-01-01 00:00:00.0 | 1899-12-30 02:00:00.0 | 2 | 12.17 | true | Interpolated From Section 19
34769 | 1997-01-01 00:00:00.0 | 1899-12-30 03:00:00.0 | 2 | 12.37 | true | Interpolated From Section 19
34770 | 1997-01-01 00:00:00.0 | 1899-12-30 04:00:00.0 | 2 | 12.37 | true | Interpolated From Section 19
34771 | 1997-01-01 00:00:00.0 | 1899-12-30 05:00:00.0 | 2 | 12.77 | true | Interpolated From Section 19
34772 | 1997-01-01 00:00:00.0 | 1899-12-30 06:00:00.0 | 2 | 12.97 | true | Interpolated From Section 19
34773 | 1997-01-01 00:00:00.0 | 1899-12-30 07:00:00.0 | 2 | 12.87 | true | Interpolated From Section 19
34774 | 1997-01-01 00:00:00.0 | 1899-12-30 08:00:00.0 | 2 | 12.57 | true | Interpolated From Section 19
34775 | 1997-01-01 00:00:00.0 | 1899-12-30 09:00:00.0 | 2 | 12.67 | true | Interpolated From Section 19
34776 | 1997-01-01 00:00:00.0 | 1899-12-30 10:00:00.0 | 2 | 13.07 | true | Interpolated From Section 19
34777 | 1997-01-01 00:00:00.0 | 1899-12-30 11:00:00.0 | 2 | 14.27 | true | Interpolated From Section 19
34778 | 1997-01-01 00:00:00.0 | 1899-12-30 12:00:00.0 | 2 | 16.27 | true | Interpolated From Section 19
34779 | 1997-01-01 00:00:00.0 | 1899-12-30 13:00:00.0 | 2 | 18.77 | true | Interpolated From Section 19
34780 | 1997-01-01 00:00:00.0 | 1899-12-30 14:00:00.0 | 2 | 21.07 | true | Interpolated From Section 19
34781 | 1997-01-01 00:00:00.0 | 1899-12-30 15:00:00.0 | 2 | 21.67 | true | Interpolated From Section 19
34782 | 1997-01-01 00:00:00.0 | 1899-12-30 16:00:00.0 | 2 | 19.37 | true | Interpolated From Section 19
34783 | 1997-01-01 00:00:00.0 | 1899-12-30 17:00:00.0 | 2 | 17.37 | true | Interpolated From Section 19
34784 | 1997-01-01 00:00:00.0 | 1899-12-30 18:00:00.0 | 2 | 16.27 | true | Interpolated From Section 19
34785 | 1997-01-01 00:00:00.0 | 1899-12-30 19:00:00.0 | 2 | 15.57 | true | Interpolated From Section 19
34786 | 1997-01-01 00:00:00.0 | 1899-12-30 20:00:00.0 | 2 | 14.87 | true | Interpolated From Section 19
34787 | 1997-01-01 00:00:00.0 | 1899-12-30 21:00:00.0 | 2 | 14.97 | true | Interpolated From Section 19
34788 | 1997-01-01 00:00:00.0 | 1899-12-30 22:00:00.0 | 2 | 13.87 | true | Interpolated From Section 19
34789 | 1997-01-01 00:00:00.0 | 1899-12-30 23:00:00.0 | 2 | 12.87 | true | Interpolated From Section 19
34790 | 1997-01-02 00:00:00.0 | 1899-12-30 00:00:00.0 | 2 | 12.37 | true | Interpolated From Section 19
34791 | 1997-01-02 00:00:00.0 | 1899-12-30 01:00:00.0 | 2 | 11.97 | true | Interpolated From Section 19
34792 | 1997-01-02 00:00:00.0 | 1899-12-30 02:00:00.0 | 2 | 11.57 | true | Interpolated From Section 19
34793 | 1997-01-02 00:00:00.0 | 1899-12-30 03:00:00.0 | 2 | 10.97 | true | Interpolated From Section 19
34794 | 1997-01-02 00:00:00.0 | 1899-12-30 04:00:00.0 | 2 | 10.67 | true | Interpolated From Section 19
34795 | 1997-01-02 00:00:00.0 | 1899-12-30 05:00:00.0 | 2 | 10.77 | true | Interpolated From Section 19
34796 | 1997-01-02 00:00:00.0 | 1899-12-30 06:00:00.0 | 2 | 10.77 | true | Interpolated From Section 19
34797 | 1997-01-02 00:00:00.0 | 1899-12-30 07:00:00.0 | 2 | 10.57 | true | Interpolated From Section 19
34798 | 1997-01-02 00:00:00.0 | 1899-12-30 08:00:00.0 | 2 | 10.57 | true | Interpolated From Section 19
34799 | 1997-01-02 00:00:00.0 | 1899-12-30 09:00:00.0 | 2 | 10.27 | true | Interpolated From Section 19
34800 | 1997-01-02 00:00:00.0 | 1899-12-30 10:00:00.0 | 2 | 10.87 | true | Interpolated From Section 19
34801 | 1997-01-02 00:00:00.0 | 1899-12-30 11:00:00.0 | 2 | 10.87 | true | Interpolated From Section 19
34802 | 1997-01-02 00:00:00.0 | 1899-12-30 12:00:00.0 | 2 | 11.27 | true | Interpolated From Section 19
34803 | 1997-01-02 00:00:00.0 | 1899-12-30 13:00:00.0 | 2 | 11.17 | true | Interpolated From Section 19
34804 | 1997-01-02 00:00:00.0 | 1899-12-30 14:00:00.0 | 2 | 10.47 | true | Interpolated From Section 19
34805 | 1997-01-02 00:00:00.0 | 1899-12-30 15:00:00.0 | 2 | 10.67 | true | Interpolated From Section 19
34806 | 1997-01-02 00:00:00.0 | 1899-12-30 16:00:00.0 | 2 | 10.27 | true | Interpolated From Section 19
34807 | 1997-01-02 00:00:00.0 | 1899-12-30 17:00:00.0 | 2 | 9.57 | true | Interpolated From Section 19
34808 | 1997-01-02 00:00:00.0 | 1899-12-30 18:00:00.0 | 2 | 8.87 | true | Interpolated From Section 19
34809 | 1997-01-02 00:00:00.0 | 1899-12-30 19:00:00.0 | 2 | 8.57 | true | Interpolated From Section 19
34810 | 1997-01-02 00:00:00.0 | 1899-12-30 20:00:00.0 | 2 | 8.17 | true | Interpolated From Section 19
34811 | 1997-01-02 00:00:00.0 | 1899-12-30 21:00:00.0 | 2 | 7.67 | true | Interpolated From Section 19
34812 | 1997-01-02 00:00:00.0 | 1899-12-30 22:00:00.0 | 2 | 6.37 | true | Interpolated From Section 19
34813 | 1997-01-02 00:00:00.0 | 1899-12-30 23:00:00.0 | 2 | 5.57 | true | Interpolated From Section 19
34814 | 1997-01-03 00:00:00.0 | 1899-12-30 00:00:00.0 | 2 | 5.67 | true | Interpolated From Section 19
34815 | 1997-01-03 00:00:00.0 | 1899-12-30 01:00:00.0 | 2 | 6.07 | true | Interpolated From Section 19
34816 | 1997-01-03 00:00:00.0 | 1899-12-30 02:00:00.0 | 2 | 5.57 | true | Interpolated From Section 19
34817 | 1997-01-03 00:00:00.0 | 1899-12-30 03:00:00.0 | 2 | 4.87 | true | Interpolated From Section 19
34818 | 1997-01-03 00:00:00.0 | 1899-12-30 04:00:00.0 | 2 | 4.57 | true | Interpolated From Section 19
34819 | 1997-01-03 00:00:00.0 | 1899-12-30 05:00:00.0 | 2 | 3.87 | true | Interpolated From Section 19
34820 | 1997-01-03 00:00:00.0 | 1899-12-30 06:00:00.0 | 2 | 3.47 | true | Interpolated From Section 19
34821 | 1997-01-03 00:00:00.0 | 1899-12-30 07:00:00.0 | 2 | 2.77 | true | Interpolated From Section 19
34822 | 1997-01-03 00:00:00.0 | 1899-12-30 08:00:00.0 | 2 | 2.57 | true | Interpolated From Section 19
34823 | 1997-01-03 00:00:00.0 | 1899-12-30 09:00:00.0 | 2 | 4.37 | true | Interpolated From Section 19
34824 | 1997-01-03 00:00:00.0 | 1899-12-30 10:00:00.0 | 2 | 6.97 | true | Interpolated From Section 19
34825 | 1997-01-03 00:00:00.0 | 1899-12-30 11:00:00.0 | 2 | 9.77 | true | Interpolated From Section 19
34826 | 1997-01-03 00:00:00.0 | 1899-12-30 12:00:00.0 | 2 | 13.37 | true | Interpolated From Section 19
34827 | 1997-01-03 00:00:00.0 | 1899-12-30 13:00:00.0 | 2 | 16.47 | true | Interpolated From Section 19
34828 | 1997-01-03 00:00:00.0 | 1899-12-30 14:00:00.0 | 2 | 16.87 | true | Interpolated From Section 19
34829 | 1997-01-03 00:00:00.0 | 1899-12-30 15:00:00.0 | 2 | 15.37 | true | Interpolated From Section 19
34830 | 1997-01-03 00:00:00.0 | 1899-12-30 16:00:00.0 | 2 | 12.47 | true | Interpolated From Section 19
34831 | 1997-01-03 00:00:00.0 | 1899-12-30 17:00:00.0 | 2 | 10.77 | true | Interpolated From Section 19
34832 | 1997-01-03 00:00:00.0 | 1899-12-30 18:00:00.0 | 2 | 9.07 | true | Interpolated From Section 19
34833 | 1997-01-03 00:00:00.0 | 1899-12-30 19:00:00.0 | 2 | 7.57 | true | Interpolated From Section 19
34834 | 1997-01-03 00:00:00.0 | 1899-12-30 20:00:00.0 | 2 | 6.47 | true | Interpolated From Section 19
34835 | 1997-01-03 00:00:00.0 | 1899-12-30 21:00:00.0 | 2 | 5.97 | true | Interpolated From Section 19
34836 | 1997-01-03 00:00:00.0 | 1899-12-30 22:00:00.0 | 2 | 5.27 | true | Interpolated From Section 19
38627 | 1997-06-10 00:00:00.0 | 1899-12-30 22:00:00.0 | 2 | 36.18686 | true | Interpolated From Previous Year
10072 | 1997-04-27 00:00:00.0 | 1899-12-30 14:00:00.0 | 1 | 37.26 | false
38503 | 1997-06-05 00:00:00.0 | 1899-12-30 18:00:00.0 | 2 | 44.35686 | true | Interpolated From Previous Year
38504 | 1997-06-05 00:00:00.0 | 1899-12-30 19:00:00.0 | 2 | 43.65686 | true | Interpolated From Previous Year
38505 | 1997-06-05 00:00:00.0 | 1899-12-30 20:00:00.0 | 2 | 42.21686 | true | Interpolated From Previous Year
38506 | 1997-06-05 00:00:00.0 | 1899-12-30 21:00:00.0 | 2 | 40.22686 | true | Interpolated From Previous Year
38507 | 1997-06-05 00:00:00.0 | 1899-12-30 22:00:00.0 | 2 | 38.08686 | true | Interpolated From Previous Year
38508 | 1997-06-05 00:00:00.0 | 1899-12-30 23:00:00.0 | 2 | 36.12686 | true | Interpolated From Previous Year
38509 | 1997-06-06 00:00:00.0 | 1899-12-30 00:00:00.0 | 2 | 34.39686 | true | Interpolated From Previous Year
38510 | 1997-06-06 00:00:00.0 | 1899-12-30 01:00:00.0 | 2 | 32.84686 | true | Interpolated From Previous Year
38511 | 1997-06-06 00:00:00.0 | 1899-12-30 02:00:00.0 | 2 | 31.45686 | true | Interpolated From Previous Year
38512 | 1997-06-06 00:00:00.0 | 1899-12-30 03:00:00.0 | 2 | 30.19686 | true | Interpolated From Previous Year
38513 | 1997-06-06 00:00:00.0 | 1899-12-30 04:00:00.0 | 2 | 29.03686 | true | Interpolated From Previous Year
38514 | 1997-06-06 00:00:00.0 | 1899-12-30 05:00:00.0 | 2 | 28.00686 | true | Interpolated From Previous Year
38515 | 1997-06-06 00:00:00.0 | 1899-12-30 06:00:00.0 | 2 | 27.02686 | true | Interpolated From Previous Year
38516 | 1997-06-06 00:00:00.0 | 1899-12-30 07:00:00.0 | 2 | 26.17686 | true | Interpolated From Previous Year
38517 | 1997-06-06 00:00:00.0 | 1899-12-30 08:00:00.0 | 2 | 25.89686 | true | Interpolated From Previous Year
38518 | 1997-06-06 00:00:00.0 | 1899-12-30 09:00:00.0 | 2 | 26.74686 | true | Interpolated From Previous Year
38519 | 1997-06-06 00:00:00.0 | 1899-12-30 10:00:00.0 | 2 | 28.71686 | true | Interpolated From Previous Year
38520 | 1997-06-06 00:00:00.0 | 1899-12-30 11:00:00.0 | 2 | 31.43686 | true | Interpolated From Previous Year
38521 | 1997-06-06 00:00:00.0 | 1899-12-30 12:00:00.0 | 2 | 34.40686 | true | Interpolated From Previous Year
38522 | 1997-06-06 00:00:00.0 | 1899-12-30 13:00:00.0 | 2 | 37.28686 | true | Interpolated From Previous Year
38523 | 1997-06-06 00:00:00.0 | 1899-12-30 14:00:00.0 | 2 | 39.92686 | true | Interpolated From Previous Year
38524 | 1997-06-06 00:00:00.0 | 1899-12-30 15:00:00.0 | 2 | 42.18686 | true | Interpolated From Previous Year
38525 | 1997-06-06 00:00:00.0 | 1899-12-30 16:00:00.0 | 2 | 43.93686 | true | Interpolated From Previous Year
38526 | 1997-06-06 00:00:00.0 | 1899-12-30 17:00:00.0 | 2 | 45.08686 | true | Interpolated From Previous Year
38527 | 1997-06-06 00:00:00.0 | 1899-12-30 18:00:00.0 | 2 | 45.33686 | true | Interpolated From Previous Year
38528 | 1997-06-06 00:00:00.0 | 1899-12-30 19:00:00.0 | 2 | 44.81686 | true | Interpolated From Previous Year
38529 | 1997-06-06 00:00:00.0 | 1899-12-30 20:00:00.0 | 2 | 43.60686 | true | Interpolated From Previous Year
35200 | 1997-01-19 00:00:00.0 | 1899-12-30 02:00:00.0 | 2 | 1.57 | true | Interpolated From Section 19
35201 | 1997-01-19 00:00:00.0 | 1899-12-30 03:00:00.0 | 2 | 1.37 | true | Interpolated From Section 19
35202 | 1997-01-19 00:00:00.0 | 1899-12-30 04:00:00.0 | 2 | 1.27 | true | Interpolated From Section 19
35203 | 1997-01-19 00:00:00.0 | 1899-12-30 05:00:00.0 | 2 | .97 | true | Interpolated From Section 19
35204 | 1997-01-19 00:00:00.0 | 1899-12-30 06:00:00.0 | 2 | .17 | true | Interpolated From Section 19
35205 | 1997-01-19 00:00:00.0 | 1899-12-30 07:00:00.0 | 2 | -.03 | true | Interpolated From Section 19
35206 | 1997-01-19 00:00:00.0 | 1899-12-30 08:00:00.0 | 2 | -.03 | true | Interpolated From Section 19
35207 | 1997-01-19 00:00:00.0 | 1899-12-30 09:00:00.0 | 2 | .47 | true | Interpolated From Section 19
35208 | 1997-01-19 00:00:00.0 | 1899-12-30 10:00:00.0 | 2 | 1.77 | true | Interpolated From Section 19
35209 | 1997-01-19 00:00:00.0 | 1899-12-30 11:00:00.0 | 2 | 3.77 | true | Interpolated From Section 19
35210 | 1997-01-19 00:00:00.0 | 1899-12-30 12:00:00.0 | 2 | 4.77 | true | Interpolated From Section 19
35211 | 1997-01-19 00:00:00.0 | 1899-12-30 13:00:00.0 | 2 | 5.47 | true | Interpolated From Section 19
35212 | 1997-01-19 00:00:00.0 | 1899-12-30 14:00:00.0 | 2 | 6.17 | true | Interpolated From Section 19
35213 | 1997-01-19 00:00:00.0 | 1899-12-30 15:00:00.0 | 2 | 6.17 | true | Interpolated From Section 19
35214 | 1997-01-19 00:00:00.0 | 1899-12-30 16:00:00.0 | 2 | 5.67 | true | Interpolated From Section 19
35215 | 1997-01-19 00:00:00.0 | 1899-12-30 17:00:00.0 | 2 | 4.37 | true | Interpolated From Section 19
35216 | 1997-01-19 00:00:00.0 | 1899-12-30 18:00:00.0 | 2 | 3.17 | true | Interpolated From Section 19
35217 | 1997-01-19 00:00:00.0 | 1899-12-30 19:00:00.0 | 2 | 1.97 | true | Interpolated From Section 19
35218 | 1997-01-19 00:00:00.0 | 1899-12-30 20:00:00.0 | 2 | 1.27 | true | Interpolated From Section 19
35219 | 1997-01-19 00:00:00.0 | 1899-12-30 21:00:00.0 | 2 | .67 | true | Interpolated From Section 19
35220 | 1997-01-19 00:00:00.0 | 1899-12-30 22:00:00.0 | 2 | .37 | true | Interpolated From Section 19
35221 | 1997-01-19 00:00:00.0 | 1899-12-30 23:00:00.0 | 2 | .07 | true | Interpolated From Section 19
35222 | 1997-01-20 00:00:00.0 | 1899-12-30 00:00:00.0 | 2 | -.03 | true | Interpolated From Section 19
35223 | 1997-01-20 00:00:00.0 | 1899-12-30 01:00:00.0 | 2 | -.13 | true | Interpolated From Section 19
35224 | 1997-01-20 00:00:00.0 | 1899-12-30 02:00:00.0 | 2 | -1.23 | true | Interpolated From Section 19
35225 | 1997-01-20 00:00:00.0 | 1899-12-30 03:00:00.0 | 2 | -1.23 | true | Interpolated From Section 19
35226 | 1997-01-20 00:00:00.0 | 1899-12-30 04:00:00.0 | 2 | -1.43 | true | Interpolated From Section 19
35227 | 1997-01-20 00:00:00.0 | 1899-12-30 05:00:00.0 | 2 | -1.23 | true | Interpolated From Section 19
35228 | 1997-01-20 00:00:00.0 | 1899-12-30 06:00:00.0 | 2 | -.43 | true | Interpolated From Section 19
35229 | 1997-01-20 00:00:00.0 | 1899-12-30 07:00:00.0 | 2 | -.03 | true | Interpolated From Section 19
35230 | 1997-01-20 00:00:00.0 | 1899-12-30 08:00:00.0 | 2 | .17 | true | Interpolated From Section 19
35231 | 1997-01-20 00:00:00.0 | 1899-12-30 09:00:00.0 | 2 | .87 | true | Interpolated From Section 19
35232 | 1997-01-20 00:00:00.0 | 1899-12-30 10:00:00.0 | 2 | 2.17 | true | Interpolated From Section 19
35233 | 1997-01-20 00:00:00.0 | 1899-12-30 11:00:00.0 | 2 | 5.97 | true | Interpolated From Section 19
35234 | 1997-01-20 00:00:00.0 | 1899-12-30 12:00:00.0 | 2 | 8.67 | true | Interpolated From Section 19
35235 | 1997-01-20 00:00:00.0 | 1899-12-30 13:00:00.0 | 2 | 12.67 | true | Interpolated From Section 19
35236 | 1997-01-20 00:00:00.0 | 1899-12-30 14:00:00.0 | 2 | 15.97 | true | Interpolated From Section 19
35237 | 1997-01-20 00:00:00.0 | 1899-12-30 15:00:00.0 | 2 | 18.17 | true | Interpolated From Section 19
35238 | 1997-01-20 00:00:00.0 | 1899-12-30 16:00:00.0 | 2 | 16.07 | true | Interpolated From Section 19
35239 | 1997-01-20 00:00:00.0 | 1899-12-30 17:00:00.0 | 2 | 11.77 | true | Interpolated From Section 19
35240 | 1997-01-20 00:00:00.0 | 1899-12-30 18:00:00.0 | 2 | 8.07 | true | Interpolated From Section 19
35241 | 1997-01-20 00:00:00.0 | 1899-12-30 19:00:00.0 | 2 | 5.77 | true | Interpolated From Section 19
35242 | 1997-01-20 00:00:00.0 | 1899-12-30 20:00:00.0 | 2 | 4.37 | true | Interpolated From Section 19
35243 | 1997-01-20 00:00:00.0 | 1899-12-30 21:00:00.0 | 2 | 3.47 | true | Interpolated From Section 19
35244 | 1997-01-20 00:00:00.0 | 1899-12-30 22:00:00.0 | 2 | 3.17 | true | Interpolated From Section 19
35245 | 1997-01-20 00:00:00.0 | 1899-12-30 23:00:00.0 | 2 | 2.07 | true | Interpolated From Section 19
35246 | 1997-01-21 00:00:00.0 | 1899-12-30 00:00:00.0 | 2 | 1.67 | true | Interpolated From Section 19
35247 | 1997-01-21 00:00:00.0 | 1899-12-30 01:00:00.0 | 2 | .97 | true | Interpolated From Section 19
35248 | 1997-01-21 00:00:00.0 | 1899-12-30 02:00:00.0 | 2 | .17 | true | Interpolated From Section 19
35249 | 1997-01-21 00:00:00.0 | 1899-12-30 03:00:00.0 | 2 | -.03 | true | Interpolated From Section 19
35250 | 1997-01-21 00:00:00.0 | 1899-12-30 04:00:00.0 | 2 | .17 | true | Interpolated From Section 19
35251 | 1997-01-21 00:00:00.0 | 1899-12-30 05:00:00.0 | 2 | .07 | true | Interpolated From Section 19
35252 | 1997-01-21 00:00:00.0 | 1899-12-30 06:00:00.0 | 2 | .07 | true | Interpolated From Section 19
35253 | 1997-01-21 00:00:00.0 | 1899-12-30 07:00:00.0 | 2 | -.13 | true | Interpolated From Section 19
35254 | 1997-01-21 00:00:00.0 | 1899-12-30 08:00:00.0 | 2 | .07 | true | Interpolated From Section 19
35255 | 1997-01-21 00:00:00.0 | 1899-12-30 09:00:00.0 | 2 | 1.97 | true | Interpolated From Section 19
35256 | 1997-01-21 00:00:00.0 | 1899-12-30 10:00:00.0 | 2 | 4.87 | true | Interpolated From Section 19
35257 | 1997-01-21 00:00:00.0 | 1899-12-30 11:00:00.0 | 2 | 6.47 | true | Interpolated From Section 19
35258 | 1997-01-21 00:00:00.0 | 1899-12-30 12:00:00.0 | 2 | 7.97 | true | Interpolated From Section 19
35259 | 1997-01-21 00:00:00.0 | 1899-12-30 13:00:00.0 | 2 | 6.45 | false
35260 | 1997-01-21 00:00:00.0 | 1899-12-30 14:00:00.0 | 2 | 7.98 | false
35261 | 1997-01-21 00:00:00.0 | 1899-12-30 15:00:00.0 | 2 | 8.27 | false
35262 | 1997-01-21 00:00:00.0 | 1899-12-30 16:00:00.0 | 2 | 8.17 | false
35263 | 1997-01-21 00:00:00.0 | 1899-12-30 17:00:00.0 | 2 | 8.18 | false
35264 | 1997-01-21 00:00:00.0 | 1899-12-30 18:00:00.0 | 2 | 7.84 | false
35265 | 1997-01-21 00:00:00.0 | 1899-12-30 19:00:00.0 | 2 | 7.17 | false
35266 | 1997-01-21 00:00:00.0 | 1899-12-30 20:00:00.0 | 2 | 6.497 | false
35267 | 1997-01-21 00:00:00.0 | 1899-12-30 21:00:00.0 | 2 | 5.846 | false
35268 | 1997-01-21 00:00:00.0 | 1899-12-30 22:00:00.0 | 2 | 5.141 | false
35269 | 1997-01-21 00:00:00.0 | 1899-12-30 23:00:00.0 | 2 | 4.602 | false
35270 | 1997-01-22 00:00:00.0 | 1899-12-30 00:00:00.0 | 2 | 4.569 | false
35271 | 1997-01-22 00:00:00.0 | 1899-12-30 01:00:00.0 | 2 | 4.503 | false
35272 | 1997-01-22 00:00:00.0 | 1899-12-30 02:00:00.0 | 2 | 4.234 | false
35273 | 1997-01-22 00:00:00.0 | 1899-12-30 03:00:00.0 | 2 | 3.86 | false
35274 | 1997-01-22 00:00:00.0 | 1899-12-30 04:00:00.0 | 2 | 3.534 | false
35275 | 1997-01-22 00:00:00.0 | 1899-12-30 05:00:00.0 | 2 | 3.354 | false
35276 | 1997-01-22 00:00:00.0 | 1899-12-30 06:00:00.0 | 2 | 3.191 | false
35277 | 1997-01-22 00:00:00.0 | 1899-12-30 07:00:00.0 | 2 | 3.138 | false
35278 | 1997-01-22 00:00:00.0 | 1899-12-30 08:00:00.0 | 2 | 3.038 | false
35279 | 1997-01-22 00:00:00.0 | 1899-12-30 09:00:00.0 | 2 | 3.069 | false
35280 | 1997-01-22 00:00:00.0 | 1899-12-30 10:00:00.0 | 2 | 3.35 | false
35281 | 1997-01-22 00:00:00.0 | 1899-12-30 11:00:00.0 | 2 | 3.91 | false
35282 | 1997-01-22 00:00:00.0 | 1899-12-30 12:00:00.0 | 2 | 4.516 | false
36461 | 1997-03-12 00:00:00.0 | 1899-12-30 15:00:00.0 | 2 | 18.74 | false
36462 | 1997-03-12 00:00:00.0 | 1899-12-30 16:00:00.0 | 2 | 17.98 | false
36463 | 1997-03-12 00:00:00.0 | 1899-12-30 17:00:00.0 | 2 | 17.48 | false
36464 | 1997-03-12 00:00:00.0 | 1899-12-30 18:00:00.0 | 2 | 17.02 | false
36465 | 1997-03-12 00:00:00.0 | 1899-12-30 19:00:00.0 | 2 | 16.03 | false
36466 | 1997-03-12 00:00:00.0 | 1899-12-30 20:00:00.0 | 2 | 14.78 | false
36467 | 1997-03-12 00:00:00.0 | 1899-12-30 21:00:00.0 | 2 | 13.67 | false
36468 | 1997-03-12 00:00:00.0 | 1899-12-30 22:00:00.0 | 2 | 12.69 | false
36469 | 1997-03-12 00:00:00.0 | 1899-12-30 23:00:00.0 | 2 | 11.73 | false
36470 | 1997-03-13 00:00:00.0 | 1899-12-30 00:00:00.0 | 2 | 10.81 | false
36471 | 1997-03-13 00:00:00.0 | 1899-12-30 01:00:00.0 | 2 | 9.99 | false
36472 | 1997-03-13 00:00:00.0 | 1899-12-30 02:00:00.0 | 2 | 9.22 | false
36473 | 1997-03-13 00:00:00.0 | 1899-12-30 03:00:00.0 | 2 | 8.47 | false
36474 | 1997-03-13 00:00:00.0 | 1899-12-30 04:00:00.0 | 2 | 7.73 | false
36475 | 1997-03-13 00:00:00.0 | 1899-12-30 05:00:00.0 | 2 | 7.01 | false
36476 | 1997-03-13 00:00:00.0 | 1899-12-30 06:00:00.0 | 2 | 6.308 | false
36477 | 1997-03-13 00:00:00.0 | 1899-12-30 07:00:00.0 | 2 | 5.685 | false
36478 | 1997-03-13 00:00:00.0 | 1899-12-30 08:00:00.0 | 2 | 5.506 | false
36479 | 1997-03-13 00:00:00.0 | 1899-12-30 09:00:00.0 | 2 | 6.46 | false
36480 | 1997-03-13 00:00:00.0 | 1899-12-30 10:00:00.0 | 2 | 8.28 | false
36481 | 1997-03-13 00:00:00.0 | 1899-12-30 11:00:00.0 | 2 | 10.73 | false
36482 | 1997-03-13 00:00:00.0 | 1899-12-30 12:00:00.0 | 2 | 13.56 | false
36483 | 1997-03-13 00:00:00.0 | 1899-12-30 13:00:00.0 | 2 | 16.3 | false
36484 | 1997-03-13 00:00:00.0 | 1899-12-30 14:00:00.0 | 2 | 18.64 | false
36485 | 1997-03-13 00:00:00.0 | 1899-12-30 15:00:00.0 | 2 | 20.32 | false
36486 | 1997-03-13 00:00:00.0 | 1899-12-30 16:00:00.0 | 2 | 21.17 | false
36487 | 1997-03-13 00:00:00.0 | 1899-12-30 17:00:00.0 | 2 | 21.02 | false
36488 | 1997-03-13 00:00:00.0 | 1899-12-30 18:00:00.0 | 2 | 20.09 | false
36489 | 1997-03-13 00:00:00.0 | 1899-12-30 19:00:00.0 | 2 | 18.62 | false
36490 | 1997-03-13 00:00:00.0 | 1899-12-30 20:00:00.0 | 2 | 16.9 | false
36491 | 1997-03-13 00:00:00.0 | 1899-12-30 21:00:00.0 | 2 | 15.37 | false
36492 | 1997-03-13 00:00:00.0 | 1899-12-30 22:00:00.0 | 2 | 13.98 | false
36493 | 1997-03-13 00:00:00.0 | 1899-12-30 23:00:00.0 | 2 | 12.75 | false
36494 | 1997-03-14 00:00:00.0 | 1899-12-30 00:00:00.0 | 2 | 11.64 | false
36495 | 1997-03-14 00:00:00.0 | 1899-12-30 01:00:00.0 | 2 | 10.65 | false
36496 | 1997-03-14 00:00:00.0 | 1899-12-30 02:00:00.0 | 2 | 9.76 | false
36497 | 1997-03-14 00:00:00.0 | 1899-12-30 03:00:00.0 | 2 | 8.96 | false
36498 | 1997-03-14 00:00:00.0 | 1899-12-30 04:00:00.0 | 2 | 8.21 | false
36499 | 1997-03-14 00:00:00.0 | 1899-12-30 05:00:00.0 | 2 | 7.52 | false
36500 | 1997-03-14 00:00:00.0 | 1899-12-30 06:00:00.0 | 2 | 6.88 | false
36501 | 1997-03-14 00:00:00.0 | 1899-12-30 07:00:00.0 | 2 | 6.307 | false
36502 | 1997-03-14 00:00:00.0 | 1899-12-30 08:00:00.0 | 2 | 6.1 | false
36503 | 1997-03-14 00:00:00.0 | 1899-12-30 09:00:00.0 | 2 | 6.914 | false
36504 | 1997-03-14 00:00:00.0 | 1899-12-30 10:00:00.0 | 2 | 8.96 | false
36505 | 1997-03-14 00:00:00.0 | 1899-12-30 11:00:00.0 | 2 | 11.89 | false
36506 | 1997-03-14 00:00:00.0 | 1899-12-30 12:00:00.0 | 2 | 15.12 | false
36507 | 1997-03-14 00:00:00.0 | 1899-12-30 13:00:00.0 | 2 | 18.11 | false
36508 | 1997-03-14 00:00:00.0 | 1899-12-30 14:00:00.0 | 2 | 20.65 | false
36509 | 1997-03-14 00:00:00.0 | 1899-12-30 15:00:00.0 | 2 | 22.52 | false
36510 | 1997-03-14 00:00:00.0 | 1899-12-30 16:00:00.0 | 2 | 23.58 | false
36511 | 1997-03-14 00:00:00.0 | 1899-12-30 17:00:00.0 | 2 | 23.68 | false
36512 | 1997-03-14 00:00:00.0 | 1899-12-30 18:00:00.0 | 2 | 22.67 | false
36513 | 1997-03-14 00:00:00.0 | 1899-12-30 19:00:00.0 | 2 | 21.01 | false
36514 | 1997-03-14 00:00:00.0 | 1899-12-30 20:00:00.0 | 2 | 19.27 | false
36515 | 1997-03-14 00:00:00.0 | 1899-12-30 21:00:00.0 | 2 | 17.72 | false
36516 | 1997-03-14 00:00:00.0 | 1899-12-30 22:00:00.0 | 2 | 16.32 | false
36517 | 1997-03-14 00:00:00.0 | 1899-12-30 23:00:00.0 | 2 | 15.13 | false
36518 | 1997-03-15 00:00:00.0 | 1899-12-30 00:00:00.0 | 2 | 14.14 | false
36519 | 1997-03-15 00:00:00.0 | 1899-12-30 01:00:00.0 | 2 | 13.22 | false
36520 | 1997-03-15 00:00:00.0 | 1899-12-30 02:00:00.0 | 2 | 12.34 | false
36521 | 1997-03-15 00:00:00.0 | 1899-12-30 03:00:00.0 | 2 | 11.58 | false
36522 | 1997-03-15 00:00:00.0 | 1899-12-30 04:00:00.0 | 2 | 10.9 | false
36428 | 1997-03-11 00:00:00.0 | 1899-12-30 06:00:00.0 | 2 | 9.9 | false
36429 | 1997-03-11 00:00:00.0 | 1899-12-30 07:00:00.0 | 2 | 9.19 | false
36430 | 1997-03-11 00:00:00.0 | 1899-12-30 08:00:00.0 | 2 | 8.72 | false
36431 | 1997-03-11 00:00:00.0 | 1899-12-30 09:00:00.0 | 2 | 9.3 | false
36432 | 1997-03-11 00:00:00.0 | 1899-12-30 10:00:00.0 | 2 | 10.9 | false
36433 | 1997-03-11 00:00:00.0 | 1899-12-30 11:00:00.0 | 2 | 12.68 | false
36434 | 1997-03-11 00:00:00.0 | 1899-12-30 12:00:00.0 | 2 | 15.45 | false
36435 | 1997-03-11 00:00:00.0 | 1899-12-30 13:00:00.0 | 2 | 18.27 | false
36436 | 1997-03-11 00:00:00.0 | 1899-12-30 14:00:00.0 | 2 | 20.79 | false
36437 | 1997-03-11 00:00:00.0 | 1899-12-30 15:00:00.0 | 2 | 22.64 | false
36438 | 1997-03-11 00:00:00.0 | 1899-12-30 16:00:00.0 | 2 | 23.55 | false
36439 | 1997-03-11 00:00:00.0 | 1899-12-30 17:00:00.0 | 2 | 23.13 | false
36440 | 1997-03-11 00:00:00.0 | 1899-12-30 18:00:00.0 | 2 | 21.97 | false
36441 | 1997-03-11 00:00:00.0 | 1899-12-30 19:00:00.0 | 2 | 20.53 | false
36442 | 1997-03-11 00:00:00.0 | 1899-12-30 20:00:00.0 | 2 | 18.91 | false
36443 | 1997-03-11 00:00:00.0 | 1899-12-30 21:00:00.0 | 2 | 17.39 | false
36444 | 1997-03-11 00:00:00.0 | 1899-12-30 22:00:00.0 | 2 | 16.1 | false
36445 | 1997-03-11 00:00:00.0 | 1899-12-30 23:00:00.0 | 2 | 15.02 | false
36446 | 1997-03-12 00:00:00.0 | 1899-12-30 00:00:00.0 | 2 | 14.01 | false
36447 | 1997-03-12 00:00:00.0 | 1899-12-30 01:00:00.0 | 2 | 13.03 | false
36448 | 1997-03-12 00:00:00.0 | 1899-12-30 02:00:00.0 | 2 | 12.01 | false
36449 | 1997-03-12 00:00:00.0 | 1899-12-30 03:00:00.0 | 2 | 10.98 | false
36450 | 1997-03-12 00:00:00.0 | 1899-12-30 04:00:00.0 | 2 | 9.98 | false
36451 | 1997-03-12 00:00:00.0 | 1899-12-30 05:00:00.0 | 2 | 8.99 | false
36452 | 1997-03-12 00:00:00.0 | 1899-12-30 06:00:00.0 | 2 | 8.05 | false
36453 | 1997-03-12 00:00:00.0 | 1899-12-30 07:00:00.0 | 2 | 7.18 | false
36454 | 1997-03-12 00:00:00.0 | 1899-12-30 08:00:00.0 | 2 | 6.767 | false
36455 | 1997-03-12 00:00:00.0 | 1899-12-30 09:00:00.0 | 2 | 7.46 | false
36456 | 1997-03-12 00:00:00.0 | 1899-12-30 10:00:00.0 | 2 | 9.41 | false
36457 | 1997-03-12 00:00:00.0 | 1899-12-30 11:00:00.0 | 2 | 12.17 | false
36458 | 1997-03-12 00:00:00.0 | 1899-12-30 12:00:00.0 | 2 | 14.63 | false
36459 | 1997-03-12 00:00:00.0 | 1899-12-30 13:00:00.0 | 2 | 16.67 | false
36460 | 1997-03-12 00:00:00.0 | 1899-12-30 14:00:00.0 | 2 | 18.29 | false
37541 | 1997-04-26 00:00:00.0 | 1899-12-30 16:00:00.0 | 2 | 30.56 | false
37542 | 1997-04-26 00:00:00.0 | 1899-12-30 17:00:00.0 | 2 | 31.1 | false
37543 | 1997-04-26 00:00:00.0 | 1899-12-30 18:00:00.0 | 2 | 30.42 | false
37544 | 1997-04-26 00:00:00.0 | 1899-12-30 19:00:00.0 | 2 | 28.83 | false
37545 | 1997-04-26 00:00:00.0 | 1899-12-30 20:00:00.0 | 2 | 27.06 | false
37546 | 1997-04-26 00:00:00.0 | 1899-12-30 21:00:00.0 | 2 | 25.25 | false
37547 | 1997-04-26 00:00:00.0 | 1899-12-30 22:00:00.0 | 2 | 23.59 | false
37548 | 1997-04-26 00:00:00.0 | 1899-12-30 23:00:00.0 | 2 | 22.21 | false
37549 | 1997-04-27 00:00:00.0 | 1899-12-30 00:00:00.0 | 2 | 21.19 | false
37550 | 1997-04-27 00:00:00.0 | 1899-12-30 01:00:00.0 | 2 | 20.39 | false
37551 | 1997-04-27 00:00:00.0 | 1899-12-30 02:00:00.0 | 2 | 19.52 | false
37552 | 1997-04-27 00:00:00.0 | 1899-12-30 03:00:00.0 | 2 | 18.57 | false
37553 | 1997-04-27 00:00:00.0 | 1899-12-30 04:00:00.0 | 2 | 17.62 | false
37554 | 1997-04-27 00:00:00.0 | 1899-12-30 05:00:00.0 | 2 | 16.66 | false
37555 | 1997-04-27 00:00:00.0 | 1899-12-30 06:00:00.0 | 2 | 15.74 | false
37556 | 1997-04-27 00:00:00.0 | 1899-12-30 07:00:00.0 | 2 | 14.88 | false
37557 | 1997-04-27 00:00:00.0 | 1899-12-30 08:00:00.0 | 2 | 14.24 | false
37558 | 1997-04-27 00:00:00.0 | 1899-12-30 09:00:00.0 | 2 | 14.63 | false
37559 | 1997-04-27 00:00:00.0 | 1899-12-30 10:00:00.0 | 2 | 16.39 | false
37560 | 1997-04-27 00:00:00.0 | 1899-12-30 11:00:00.0 | 2 | 18.56 | false
37561 | 1997-04-27 00:00:00.0 | 1899-12-30 12:00:00.0 | 2 | 20.63 | false
37562 | 1997-04-27 00:00:00.0 | 1899-12-30 13:00:00.0 | 2 | 23.34 | false
37563 | 1997-04-27 00:00:00.0 | 1899-12-30 14:00:00.0 | 2 | 26.45 | false
37564 | 1997-04-27 00:00:00.0 | 1899-12-30 15:00:00.0 | 2 | 28.66 | false
37565 | 1997-04-27 00:00:00.0 | 1899-12-30 16:00:00.0 | 2 | 30.16 | false
37566 | 1997-04-27 00:00:00.0 | 1899-12-30 17:00:00.0 | 2 | 30.78 | false
37567 | 1997-04-27 00:00:00.0 | 1899-12-30 18:00:00.0 | 2 | 30.59 | false
37568 | 1997-04-27 00:00:00.0 | 1899-12-30 19:00:00.0 | 2 | 29.55 | false
37569 | 1997-04-27 00:00:00.0 | 1899-12-30 20:00:00.0 | 2 | 27.77 | false
37570 | 1997-04-27 00:00:00.0 | 1899-12-30 21:00:00.0 | 2 | 25.74 | false
37571 | 1997-04-27 00:00:00.0 | 1899-12-30 22:00:00.0 | 2 | 23.98 | false
37572 | 1997-04-27 00:00:00.0 | 1899-12-30 23:00:00.0 | 2 | 22.57 | false
37573 | 1997-04-28 00:00:00.0 | 1899-12-30 00:00:00.0 | 2 | 21.42 | false
37574 | 1997-04-28 00:00:00.0 | 1899-12-30 01:00:00.0 | 2 | 20.41 | false
37575 | 1997-04-28 00:00:00.0 | 1899-12-30 02:00:00.0 | 2 | 19.52 | false
37576 | 1997-04-28 00:00:00.0 | 1899-12-30 03:00:00.0 | 2 | 18.75 | false
37577 | 1997-04-28 00:00:00.0 | 1899-12-30 04:00:00.0 | 2 | 18.12 | false
37578 | 1997-04-28 00:00:00.0 | 1899-12-30 05:00:00.0 | 2 | 17.58 | false
37579 | 1997-04-28 00:00:00.0 | 1899-12-30 06:00:00.0 | 2 | 17.14 | false
37580 | 1997-04-28 00:00:00.0 | 1899-12-30 07:00:00.0 | 2 | 16.77 | false
37581 | 1997-04-28 00:00:00.0 | 1899-12-30 08:00:00.0 | 2 | 16.48 | false
37582 | 1997-04-28 00:00:00.0 | 1899-12-30 09:00:00.0 | 2 | 16.54 | false
37583 | 1997-04-28 00:00:00.0 | 1899-12-30 10:00:00.0 | 2 | 17.27 | false
37584 | 1997-04-28 00:00:00.0 | 1899-12-30 11:00:00.0 | 2 | 18.55 | false
37585 | 1997-04-28 00:00:00.0 | 1899-12-30 12:00:00.0 | 2 | 20.77 | false
37586 | 1997-04-28 00:00:00.0 | 1899-12-30 13:00:00.0 | 2 | 23.21 | false
37587 | 1997-04-28 00:00:00.0 | 1899-12-30 14:00:00.0 | 2 | 25.09 | false
37588 | 1997-04-28 00:00:00.0 | 1899-12-30 15:00:00.0 | 2 | 26.46 | false
37589 | 1997-04-28 00:00:00.0 | 1899-12-30 16:00:00.0 | 2 | 26.92 | false
37590 | 1997-04-28 00:00:00.0 | 1899-12-30 17:00:00.0 | 2 | 26.87 | false
37591 | 1997-04-28 00:00:00.0 | 1899-12-30 18:00:00.0 | 2 | 26.62 | false
37592 | 1997-04-28 00:00:00.0 | 1899-12-30 19:00:00.0 | 2 | 25.61 | false
37593 | 1997-04-28 00:00:00.0 | 1899-12-30 20:00:00.0 | 2 | 24.34 | false
37594 | 1997-04-28 00:00:00.0 | 1899-12-30 21:00:00.0 | 2 | 23 | false
37595 | 1997-04-28 00:00:00.0 | 1899-12-30 22:00:00.0 | 2 | 21.86 | false
37596 | 1997-04-28 00:00:00.0 | 1899-12-30 23:00:00.0 | 2 | 20.9 | false
37597 | 1997-04-29 00:00:00.0 | 1899-12-30 00:00:00.0 | 2 | 20.1 | false
37598 | 1997-04-29 00:00:00.0 | 1899-12-30 01:00:00.0 | 2 | 19.39 | false
37599 | 1997-04-29 00:00:00.0 | 1899-12-30 02:00:00.0 | 2 | 18.69 | false
37600 | 1997-04-29 00:00:00.0 | 1899-12-30 03:00:00.0 | 2 | 17.94 | false
37601 | 1997-04-29 00:00:00.0 | 1899-12-30 04:00:00.0 | 2 | 17.4 | false
37602 | 1997-04-29 00:00:00.0 | 1899-12-30 05:00:00.0 | 2 | 17.03 | false
37603 | 1997-04-29 00:00:00.0 | 1899-12-30 06:00:00.0 | 2 | 16.71 | false
37604 | 1997-04-29 00:00:00.0 | 1899-12-30 07:00:00.0 | 2 | 16.35 | false
37605 | 1997-04-29 00:00:00.0 | 1899-12-30 08:00:00.0 | 2 | 16.06 | false
37606 | 1997-04-29 00:00:00.0 | 1899-12-30 09:00:00.0 | 2 | 16.49 | false
37607 | 1997-04-29 00:00:00.0 | 1899-12-30 10:00:00.0 | 2 | 17.8 | false
37608 | 1997-04-29 00:00:00.0 | 1899-12-30 11:00:00.0 | 2 | 19.84 | false
37609 | 1997-04-29 00:00:00.0 | 1899-12-30 12:00:00.0 | 2 | 22.08 | false
37610 | 1997-04-29 00:00:00.0 | 1899-12-30 13:00:00.0 | 2 | 23.75 | false
37611 | 1997-04-29 00:00:00.0 | 1899-12-30 14:00:00.0 | 2 | 25.09 | false
37612 | 1997-04-29 00:00:00.0 | 1899-12-30 15:00:00.0 | 2 | 26.24 | false
37613 | 1997-04-29 00:00:00.0 | 1899-12-30 16:00:00.0 | 2 | 27.25 | false
37614 | 1997-04-29 00:00:00.0 | 1899-12-30 17:00:00.0 | 2 | 26.88 | false
37615 | 1997-04-29 00:00:00.0 | 1899-12-30 18:00:00.0 | 2 | 25.95 | false
37616 | 1997-04-29 00:00:00.0 | 1899-12-30 19:00:00.0 | 2 | 24.91 | false
37617 | 1997-04-29 00:00:00.0 | 1899-12-30 20:00:00.0 | 2 | 23.7 | false
37618 | 1997-04-29 00:00:00.0 | 1899-12-30 21:00:00.0 | 2 | 22.52 | false
37619 | 1997-04-29 00:00:00.0 | 1899-12-30 22:00:00.0 | 2 | 21.47 | false
37620 | 1997-04-29 00:00:00.0 | 1899-12-30 23:00:00.0 | 2 | 20.53 | false
37621 | 1997-04-30 00:00:00.0 | 1899-12-30 00:00:00.0 | 2 | 19.74 | false
37622 | 1997-04-30 00:00:00.0 | 1899-12-30 01:00:00.0 | 2 | 19.01 | false
37623 | 1997-04-30 00:00:00.0 | 1899-12-30 02:00:00.0 | 2 | 18.32 | false
37624 | 1997-04-30 00:00:00.0 | 1899-12-30 03:00:00.0 | 2 | 17.7 | false
37625 | 1997-04-30 00:00:00.0 | 1899-12-30 04:00:00.0 | 2 | 17.14 | false
37626 | 1997-04-30 00:00:00.0 | 1899-12-30 05:00:00.0 | 2 | 16.54 | false
37627 | 1997-04-30 00:00:00.0 | 1899-12-30 06:00:00.0 | 2 | 15.95 | false
37628 | 1997-04-30 00:00:00.0 | 1899-12-30 07:00:00.0 | 2 | 15.5 | false
37629 | 1997-04-30 00:00:00.0 | 1899-12-30 08:00:00.0 | 2 | 15.24 | false
37630 | 1997-04-30 00:00:00.0 | 1899-12-30 09:00:00.0 | 2 | 15.6 | false
37631 | 1997-04-30 00:00:00.0 | 1899-12-30 10:00:00.0 | 2 | 16.83 | false
37632 | 1997-04-30 00:00:00.0 | 1899-12-30 11:00:00.0 | 2 | 18.76 | false
37633 | 1997-04-30 00:00:00.0 | 1899-12-30 12:00:00.0 | 2 | 21.41 | false
37634 | 1997-04-30 00:00:00.0 | 1899-12-30 13:00:00.0 | 2 | 23.57 | false
37635 | 1997-04-30 00:00:00.0 | 1899-12-30 14:00:00.0 | 2 | 24.82 | false
37636 | 1997-04-30 00:00:00.0 | 1899-12-30 15:00:00.0 | 2 | 25.66 | false
37637 | 1997-04-30 00:00:00.0 | 1899-12-30 16:00:00.0 | 2 | 25.86 | false
37638 | 1997-04-30 00:00:00.0 | 1899-12-30 17:00:00.0 | 2 | 25.96 | false
37639 | 1997-04-30 00:00:00.0 | 1899-12-30 18:00:00.0 | 2 | 25.99 | false
37640 | 1997-04-30 00:00:00.0 | 1899-12-30 19:00:00.0 | 2 | 25.39 | false
37641 | 1997-04-30 00:00:00.0 | 1899-12-30 20:00:00.0 | 2 | 24.28 | false
37642 | 1997-04-30 00:00:00.0 | 1899-12-30 21:00:00.0 | 2 | 22.92 | false
37643 | 1997-04-30 00:00:00.0 | 1899-12-30 22:00:00.0 | 2 | 21.67 | false
37644 | 1997-04-30 00:00:00.0 | 1899-12-30 23:00:00.0 | 2 | 20.73 | false
37645 | 1997-05-01 00:00:00.0 | 1899-12-30 00:00:00.0 | 2 | 20.03 | false
37646 | 1997-05-01 00:00:00.0 | 1899-12-30 01:00:00.0 | 2 | 19.35 | false
37647 | 1997-05-01 00:00:00.0 | 1899-12-30 02:00:00.0 | 2 | 18.72 | false
37648 | 1997-05-01 00:00:00.0 | 1899-12-30 03:00:00.0 | 2 | 18.21 | false
38458 | 1997-06-03 00:00:00.0 | 1899-12-30 21:00:00.0 | 2 | 38.56686 | true | Interpolated From Previous Year
38459 | 1997-06-03 00:00:00.0 | 1899-12-30 22:00:00.0 | 2 | 36.40686 | true | Interpolated From Previous Year
38460 | 1997-06-03 00:00:00.0 | 1899-12-30 23:00:00.0 | 2 | 34.51686 | true | Interpolated From Previous Year
38461 | 1997-06-04 00:00:00.0 | 1899-12-30 00:00:00.0 | 2 | 32.87686 | true | Interpolated From Previous Year
38462 | 1997-06-04 00:00:00.0 | 1899-12-30 01:00:00.0 | 2 | 31.40686 | true | Interpolated From Previous Year
38463 | 1997-06-04 00:00:00.0 | 1899-12-30 02:00:00.0 | 2 | 30.08686 | true | Interpolated From Previous Year
38464 | 1997-06-04 00:00:00.0 | 1899-12-30 03:00:00.0 | 2 | 28.88686 | true | Interpolated From Previous Year
38465 | 1997-06-04 00:00:00.0 | 1899-12-30 04:00:00.0 | 2 | 27.76686 | true | Interpolated From Previous Year
38466 | 1997-06-04 00:00:00.0 | 1899-12-30 05:00:00.0 | 2 | 26.75686 | true | Interpolated From Previous Year
38467 | 1997-06-04 00:00:00.0 | 1899-12-30 06:00:00.0 | 2 | 25.77686 | true | Interpolated From Previous Year
38468 | 1997-06-04 00:00:00.0 | 1899-12-30 07:00:00.0 | 2 | 24.86686 | true | Interpolated From Previous Year
38469 | 1997-06-04 00:00:00.0 | 1899-12-30 08:00:00.0 | 2 | 24.56686 | true | Interpolated From Previous Year
38470 | 1997-06-04 00:00:00.0 | 1899-12-30 09:00:00.0 | 2 | 25.42686 | true | Interpolated From Previous Year
38471 | 1997-06-04 00:00:00.0 | 1899-12-30 10:00:00.0 | 2 | 27.41686 | true | Interpolated From Previous Year
38472 | 1997-06-04 00:00:00.0 | 1899-12-30 11:00:00.0 | 2 | 30.11686 | true | Interpolated From Previous Year
38473 | 1997-06-04 00:00:00.0 | 1899-12-30 12:00:00.0 | 2 | 33.11686 | true | Interpolated From Previous Year
38474 | 1997-06-04 00:00:00.0 | 1899-12-30 13:00:00.0 | 2 | 36.16686 | true | Interpolated From Previous Year
38475 | 1997-06-04 00:00:00.0 | 1899-12-30 14:00:00.0 | 2 | 39.09686 | true | Interpolated From Previous Year
38476 | 1997-06-04 00:00:00.0 | 1899-12-30 15:00:00.0 | 2 | 41.42686 | true | Interpolated From Previous Year
38477 | 1997-06-04 00:00:00.0 | 1899-12-30 16:00:00.0 | 2 | 42.80686 | true | Interpolated From Previous Year
38478 | 1997-06-04 00:00:00.0 | 1899-12-30 17:00:00.0 | 2 | 43.30686 | true | Interpolated From Previous Year
38479 | 1997-06-04 00:00:00.0 | 1899-12-30 18:00:00.0 | 2 | 43.06686 | true | Interpolated From Previous Year
38480 | 1997-06-04 00:00:00.0 | 1899-12-30 19:00:00.0 | 2 | 42.13686 | true | Interpolated From Previous Year
38481 | 1997-06-04 00:00:00.0 | 1899-12-30 20:00:00.0 | 2 | 40.63686 | true | Interpolated From Previous Year
38482 | 1997-06-04 00:00:00.0 | 1899-12-30 21:00:00.0 | 2 | 38.63686 | true | Interpolated From Previous Year
38483 | 1997-06-04 00:00:00.0 | 1899-12-30 22:00:00.0 | 2 | 36.52686 | true | Interpolated From Previous Year
38484 | 1997-06-04 00:00:00.0 | 1899-12-30 23:00:00.0 | 2 | 34.69686 | true | Interpolated From Previous Year
38485 | 1997-06-05 00:00:00.0 | 1899-12-30 00:00:00.0 | 2 | 33.12686 | true | Interpolated From Previous Year
38486 | 1997-06-05 00:00:00.0 | 1899-12-30 01:00:00.0 | 2 | 31.72686 | true | Interpolated From Previous Year
38487 | 1997-06-05 00:00:00.0 | 1899-12-30 02:00:00.0 | 2 | 30.46686 | true | Interpolated From Previous Year
38488 | 1997-06-05 00:00:00.0 | 1899-12-30 03:00:00.0 | 2 | 29.32686 | true | Interpolated From Previous Year
38489 | 1997-06-05 00:00:00.0 | 1899-12-30 04:00:00.0 | 2 | 28.26686 | true | Interpolated From Previous Year
38490 | 1997-06-05 00:00:00.0 | 1899-12-30 05:00:00.0 | 2 | 27.27686 | true | Interpolated From Previous Year
38491 | 1997-06-05 00:00:00.0 | 1899-12-30 06:00:00.0 | 2 | 26.36686 | true | Interpolated From Previous Year
38492 | 1997-06-05 00:00:00.0 | 1899-12-30 07:00:00.0 | 2 | 25.56686 | true | Interpolated From Previous Year
38493 | 1997-06-05 00:00:00.0 | 1899-12-30 08:00:00.0 | 2 | 25.34686 | true | Interpolated From Previous Year
38494 | 1997-06-05 00:00:00.0 | 1899-12-30 09:00:00.0 | 2 | 26.17686 | true | Interpolated From Previous Year
38495 | 1997-06-05 00:00:00.0 | 1899-12-30 10:00:00.0 | 2 | 28.10686 | true | Interpolated From Previous Year
38496 | 1997-06-05 00:00:00.0 | 1899-12-30 11:00:00.0 | 2 | 30.70686 | true | Interpolated From Previous Year
38497 | 1997-06-05 00:00:00.0 | 1899-12-30 12:00:00.0 | 2 | 33.53686 | true | Interpolated From Previous Year
38498 | 1997-06-05 00:00:00.0 | 1899-12-30 13:00:00.0 | 2 | 36.33686 | true | Interpolated From Previous Year
38499 | 1997-06-05 00:00:00.0 | 1899-12-30 14:00:00.0 | 2 | 39.12686 | true | Interpolated From Previous Year
38500 | 1997-06-05 00:00:00.0 | 1899-12-30 15:00:00.0 | 2 | 41.48686 | true | Interpolated From Previous Year
38501 | 1997-06-05 00:00:00.0 | 1899-12-30 16:00:00.0 | 2 | 43.27686 | true | Interpolated From Previous Year
38502 | 1997-06-05 00:00:00.0 | 1899-12-30 17:00:00.0 | 2 | 44.27686 | true | Interpolated From Previous Year
40891 | 1997-09-13 00:00:00.0 | 1899-12-30 06:00:00.0 | 2 | 23.22 | false
40892 | 1997-09-13 00:00:00.0 | 1899-12-30 07:00:00.0 | 2 | 22.49 | false
40893 | 1997-09-13 00:00:00.0 | 1899-12-30 08:00:00.0 | 2 | 21.85 | false
40894 | 1997-09-13 00:00:00.0 | 1899-12-30 09:00:00.0 | 2 | 21.95 | false
40895 | 1997-09-13 00:00:00.0 | 1899-12-30 10:00:00.0 | 2 | 23.32 | false
40896 | 1997-09-13 00:00:00.0 | 1899-12-30 11:00:00.0 | 2 | 25.69 | false
40897 | 1997-09-13 00:00:00.0 | 1899-12-30 12:00:00.0 | 2 | 28.63 | false
40898 | 1997-09-13 00:00:00.0 | 1899-12-30 13:00:00.0 | 2 | 31.57 | false
40899 | 1997-09-13 00:00:00.0 | 1899-12-30 14:00:00.0 | 2 | 34.17 | false
40900 | 1997-09-13 00:00:00.0 | 1899-12-30 15:00:00.0 | 2 | 35.99 | false
40901 | 1997-09-13 00:00:00.0 | 1899-12-30 16:00:00.0 | 2 | 37.16 | false
40902 | 1997-09-13 00:00:00.0 | 1899-12-30 17:00:00.0 | 2 | 37.58 | false
40903 | 1997-09-13 00:00:00.0 | 1899-12-30 18:00:00.0 | 2 | 36.86 | false
40904 | 1997-09-13 00:00:00.0 | 1899-12-30 19:00:00.0 | 2 | 35.59 | false
40905 | 1997-09-13 00:00:00.0 | 1899-12-30 20:00:00.0 | 2 | 33.9 | false
40906 | 1997-09-13 00:00:00.0 | 1899-12-30 21:00:00.0 | 2 | 32.11 | false
40907 | 1997-09-13 00:00:00.0 | 1899-12-30 22:00:00.0 | 2 | 30.52 | false
40908 | 1997-09-13 00:00:00.0 | 1899-12-30 23:00:00.0 | 2 | 29.21 | false
40909 | 1997-09-14 00:00:00.0 | 1899-12-30 00:00:00.0 | 2 | 28.09 | false
40910 | 1997-09-14 00:00:00.0 | 1899-12-30 01:00:00.0 | 2 | 27.09 | false
40911 | 1997-09-14 00:00:00.0 | 1899-12-30 02:00:00.0 | 2 | 26.2 | false
40912 | 1997-09-14 00:00:00.0 | 1899-12-30 03:00:00.0 | 2 | 25.45 | false
40913 | 1997-09-14 00:00:00.0 | 1899-12-30 04:00:00.0 | 2 | 24.74 | false
40914 | 1997-09-14 00:00:00.0 | 1899-12-30 05:00:00.0 | 2 | 23.99 | false
40915 | 1997-09-14 00:00:00.0 | 1899-12-30 06:00:00.0 | 2 | 23.27 | false
40916 | 1997-09-14 00:00:00.0 | 1899-12-30 07:00:00.0 | 2 | 22.6 | false
40917 | 1997-09-14 00:00:00.0 | 1899-12-30 08:00:00.0 | 2 | 22.06 | false
40918 | 1997-09-14 00:00:00.0 | 1899-12-30 09:00:00.0 | 2 | 22.29 | false
40919 | 1997-09-14 00:00:00.0 | 1899-12-30 10:00:00.0 | 2 | 23.64 | false
40920 | 1997-09-14 00:00:00.0 | 1899-12-30 11:00:00.0 | 2 | 25.59 | false
40921 | 1997-09-14 00:00:00.0 | 1899-12-30 12:00:00.0 | 2 | 27.05 | false
40922 | 1997-09-14 00:00:00.0 | 1899-12-30 13:00:00.0 | 2 | 28.83 | false
40923 | 1997-09-14 00:00:00.0 | 1899-12-30 14:00:00.0 | 2 | 31.52 | false
40924 | 1997-09-14 00:00:00.0 | 1899-12-30 15:00:00.0 | 2 | 33.54 | false
40925 | 1997-09-14 00:00:00.0 | 1899-12-30 16:00:00.0 | 2 | 34.68 | false
40926 | 1997-09-14 00:00:00.0 | 1899-12-30 17:00:00.0 | 2 | 34.99 | false
40927 | 1997-09-14 00:00:00.0 | 1899-12-30 18:00:00.0 | 2 | 34.49 | false
40928 | 1997-09-14 00:00:00.0 | 1899-12-30 19:00:00.0 | 2 | 33.27 | false
40929 | 1997-09-14 00:00:00.0 | 1899-12-30 20:00:00.0 | 2 | 31.53 | false
40930 | 1997-09-14 00:00:00.0 | 1899-12-30 21:00:00.0 | 2 | 29.78 | false
40931 | 1997-09-14 00:00:00.0 | 1899-12-30 22:00:00.0 | 2 | 28.33 | false
40932 | 1997-09-14 00:00:00.0 | 1899-12-30 23:00:00.0 | 2 | 27.12 | false
40933 | 1997-09-15 00:00:00.0 | 1899-12-30 00:00:00.0 | 2 | 26.1 | false
40934 | 1997-09-15 00:00:00.0 | 1899-12-30 01:00:00.0 | 2 | 25.22 | false
40935 | 1997-09-15 00:00:00.0 | 1899-12-30 02:00:00.0 | 2 | 24.4 | false
40936 | 1997-09-15 00:00:00.0 | 1899-12-30 03:00:00.0 | 2 | 23.66 | false
40937 | 1997-09-15 00:00:00.0 | 1899-12-30 04:00:00.0 | 2 | 22.96 | false
40938 | 1997-09-15 00:00:00.0 | 1899-12-30 05:00:00.0 | 2 | 22.2 | false
40939 | 1997-09-15 00:00:00.0 | 1899-12-30 06:00:00.0 | 2 | 21.41 | false
40940 | 1997-09-15 00:00:00.0 | 1899-12-30 07:00:00.0 | 2 | 20.69 | false
40941 | 1997-09-15 00:00:00.0 | 1899-12-30 08:00:00.0 | 2 | 20.06 | false
40942 | 1997-09-15 00:00:00.0 | 1899-12-30 09:00:00.0 | 2 | 20.11 | false
40943 | 1997-09-15 00:00:00.0 | 1899-12-30 10:00:00.0 | 2 | 21.23 | false
40944 | 1997-09-15 00:00:00.0 | 1899-12-30 11:00:00.0 | 2 | 23.21 | false
40945 | 1997-09-15 00:00:00.0 | 1899-12-30 12:00:00.0 | 2 | 25.74 | false
40946 | 1997-09-15 00:00:00.0 | 1899-12-30 13:00:00.0 | 2 | 28.21 | false
40947 | 1997-09-15 00:00:00.0 | 1899-12-30 14:00:00.0 | 2 | 30.36 | false
40948 | 1997-09-15 00:00:00.0 | 1899-12-30 15:00:00.0 | 2 | 31.9 | false
40949 | 1997-09-15 00:00:00.0 | 1899-12-30 16:00:00.0 | 2 | 32.9 | false
40950 | 1997-09-15 00:00:00.0 | 1899-12-30 17:00:00.0 | 2 | 33.36 | false
40951 | 1997-09-15 00:00:00.0 | 1899-12-30 18:00:00.0 | 2 | 33.18 | false
40952 | 1997-09-15 00:00:00.0 | 1899-12-30 19:00:00.0 | 2 | 32.13 | false
40953 | 1997-09-15 00:00:00.0 | 1899-12-30 20:00:00.0 | 2 | 30.29 | false
40954 | 1997-09-15 00:00:00.0 | 1899-12-30 21:00:00.0 | 2 | 28.32 | false
40955 | 1997-09-15 00:00:00.0 | 1899-12-30 22:00:00.0 | 2 | 26.68 | false
40956 | 1997-09-15 00:00:00.0 | 1899-12-30 23:00:00.0 | 2 | 25.35 | false
40957 | 1997-09-16 00:00:00.0 | 1899-12-30 00:00:00.0 | 2 | 24.18 | false
40958 | 1997-09-16 00:00:00.0 | 1899-12-30 01:00:00.0 | 2 | 23.08 | false
40959 | 1997-09-16 00:00:00.0 | 1899-12-30 02:00:00.0 | 2 | 22.1 | false
40960 | 1997-09-16 00:00:00.0 | 1899-12-30 03:00:00.0 | 2 | 21.25 | false
40961 | 1997-09-16 00:00:00.0 | 1899-12-30 04:00:00.0 | 2 | 20.5 | false
40962 | 1997-09-16 00:00:00.0 | 1899-12-30 05:00:00.0 | 2 | 19.77 | false
40963 | 1997-09-16 00:00:00.0 | 1899-12-30 06:00:00.0 | 2 | 19.06 | false
40964 | 1997-09-16 00:00:00.0 | 1899-12-30 07:00:00.0 | 2 | 18.38 | false
40965 | 1997-09-16 00:00:00.0 | 1899-12-30 08:00:00.0 | 2 | 17.79 | false
40966 | 1997-09-16 00:00:00.0 | 1899-12-30 09:00:00.0 | 2 | 17.93 | false
40967 | 1997-09-16 00:00:00.0 | 1899-12-30 10:00:00.0 | 2 | 19.28 | false
40968 | 1997-09-16 00:00:00.0 | 1899-12-30 11:00:00.0 | 2 | 21.57 | false
40969 | 1997-09-16 00:00:00.0 | 1899-12-30 12:00:00.0 | 2 | 24.37 | false
40970 | 1997-09-16 00:00:00.0 | 1899-12-30 13:00:00.0 | 2 | 27.32 | false
40971 | 1997-09-16 00:00:00.0 | 1899-12-30 14:00:00.0 | 2 | 29.96 | false
40972 | 1997-09-16 00:00:00.0 | 1899-12-30 15:00:00.0 | 2 | 32.06 | false
40973 | 1997-09-16 00:00:00.0 | 1899-12-30 16:00:00.0 | 2 | 33.67 | false
40974 | 1997-09-16 00:00:00.0 | 1899-12-30 17:00:00.0 | 2 | 34.41 | false
40975 | 1997-09-16 00:00:00.0 | 1899-12-30 18:00:00.0 | 2 | 34.19 | false
40976 | 1997-09-16 00:00:00.0 | 1899-12-30 19:00:00.0 | 2 | 33.07 | false
40977 | 1997-09-16 00:00:00.0 | 1899-12-30 20:00:00.0 | 2 | 31.26 | false
40978 | 1997-09-16 00:00:00.0 | 1899-12-30 21:00:00.0 | 2 | 29.35 | false
40979 | 1997-09-16 00:00:00.0 | 1899-12-30 22:00:00.0 | 2 | 27.69 | false
40980 | 1997-09-16 00:00:00.0 | 1899-12-30 23:00:00.0 | 2 | 26.22 | false
40981 | 1997-09-17 00:00:00.0 | 1899-12-30 00:00:00.0 | 2 | 24.94 | false
40982 | 1997-09-17 00:00:00.0 | 1899-12-30 01:00:00.0 | 2 | 23.8 | false
40983 | 1997-09-17 00:00:00.0 | 1899-12-30 02:00:00.0 | 2 | 22.77 | false
40984 | 1997-09-17 00:00:00.0 | 1899-12-30 03:00:00.0 | 2 | 21.8 | false
40985 | 1997-09-17 00:00:00.0 | 1899-12-30 04:00:00.0 | 2 | 20.89 | false
40986 | 1997-09-17 00:00:00.0 | 1899-12-30 05:00:00.0 | 2 | 20.04 | false
40987 | 1997-09-17 00:00:00.0 | 1899-12-30 06:00:00.0 | 2 | 19.27 | false
40988 | 1997-09-17 00:00:00.0 | 1899-12-30 07:00:00.0 | 2 | 18.56 | false
40989 | 1997-09-17 00:00:00.0 | 1899-12-30 08:00:00.0 | 2 | 17.95 | false
40990 | 1997-09-17 00:00:00.0 | 1899-12-30 09:00:00.0 | 2 | 18.1 | false
40991 | 1997-09-17 00:00:00.0 | 1899-12-30 10:00:00.0 | 2 | 19.51 | false
40992 | 1997-09-17 00:00:00.0 | 1899-12-30 11:00:00.0 | 2 | 21.96 | false
40993 | 1997-09-17 00:00:00.0 | 1899-12-30 12:00:00.0 | 2 | 24.85 | false
40454 | 1997-08-26 00:00:00.0 | 1899-12-30 01:00:00.0 | 2 | 30.99 | false
40455 | 1997-08-26 00:00:00.0 | 1899-12-30 02:00:00.0 | 2 | 29.89 | false
40456 | 1997-08-26 00:00:00.0 | 1899-12-30 03:00:00.0 | 2 | 28.91 | false
40457 | 1997-08-26 00:00:00.0 | 1899-12-30 04:00:00.0 | 2 | 27.98 | false
40458 | 1997-08-26 00:00:00.0 | 1899-12-30 05:00:00.0 | 2 | 27.06 | false
40459 | 1997-08-26 00:00:00.0 | 1899-12-30 06:00:00.0 | 2 | 26.18 | false
40460 | 1997-08-26 00:00:00.0 | 1899-12-30 07:00:00.0 | 2 | 25.33 | false
40461 | 1997-08-26 00:00:00.0 | 1899-12-30 08:00:00.0 | 2 | 24.67 | false
40462 | 1997-08-26 00:00:00.0 | 1899-12-30 09:00:00.0 | 2 | 24.98 | false
40463 | 1997-08-26 00:00:00.0 | 1899-12-30 10:00:00.0 | 2 | 26.54 | false
40464 | 1997-08-26 00:00:00.0 | 1899-12-30 11:00:00.0 | 2 | 28.98 | false
40465 | 1997-08-26 00:00:00.0 | 1899-12-30 12:00:00.0 | 2 | 31.77 | false
40466 | 1997-08-26 00:00:00.0 | 1899-12-30 13:00:00.0 | 2 | 34.6 | false
40467 | 1997-08-26 00:00:00.0 | 1899-12-30 14:00:00.0 | 2 | 37.18 | false
40468 | 1997-08-26 00:00:00.0 | 1899-12-30 15:00:00.0 | 2 | 39.3 | false
40469 | 1997-08-26 00:00:00.0 | 1899-12-30 16:00:00.0 | 2 | 40.49 | false
40470 | 1997-08-26 00:00:00.0 | 1899-12-30 17:00:00.0 | 2 | 40.77 | false
40471 | 1997-08-26 00:00:00.0 | 1899-12-30 18:00:00.0 | 2 | 40.24 | false
40472 | 1997-08-26 00:00:00.0 | 1899-12-30 19:00:00.0 | 2 | 39 | false
40473 | 1997-08-26 00:00:00.0 | 1899-12-30 20:00:00.0 | 2 | 37.05 | false
40474 | 1997-08-26 00:00:00.0 | 1899-12-30 21:00:00.0 | 2 | 34.8 | false
40475 | 1997-08-26 00:00:00.0 | 1899-12-30 22:00:00.0 | 2 | 32.86 | false
40476 | 1997-08-26 00:00:00.0 | 1899-12-30 23:00:00.0 | 2 | 31.32 | false
40477 | 1997-08-27 00:00:00.0 | 1899-12-30 00:00:00.0 | 2 | 30.01 | false
40478 | 1997-08-27 00:00:00.0 | 1899-12-30 01:00:00.0 | 2 | 28.84 | false
40479 | 1997-08-27 00:00:00.0 | 1899-12-30 02:00:00.0 | 2 | 27.74 | false
40480 | 1997-08-27 00:00:00.0 | 1899-12-30 03:00:00.0 | 2 | 26.72 | false
40481 | 1997-08-27 00:00:00.0 | 1899-12-30 04:00:00.0 | 2 | 25.76 | false
40482 | 1997-08-27 00:00:00.0 | 1899-12-30 05:00:00.0 | 2 | 24.85 | false
40483 | 1997-08-27 00:00:00.0 | 1899-12-30 06:00:00.0 | 2 | 23.99 | false
40484 | 1997-08-27 00:00:00.0 | 1899-12-30 07:00:00.0 | 2 | 23.18 | false
40485 | 1997-08-27 00:00:00.0 | 1899-12-30 08:00:00.0 | 2 | 22.6 | false
40486 | 1997-08-27 00:00:00.0 | 1899-12-30 09:00:00.0 | 2 | 22.99 | false
40487 | 1997-08-27 00:00:00.0 | 1899-12-30 10:00:00.0 | 2 | 24.63 | false
40488 | 1997-08-27 00:00:00.0 | 1899-12-30 11:00:00.0 | 2 | 27.19 | false
40489 | 1997-08-27 00:00:00.0 | 1899-12-30 12:00:00.0 | 2 | 30.01 | false
40490 | 1997-08-27 00:00:00.0 | 1899-12-30 13:00:00.0 | 2 | 32.75 | false
40491 | 1997-08-27 00:00:00.0 | 1899-12-30 14:00:00.0 | 2 | 35.46 | false
40492 | 1997-08-27 00:00:00.0 | 1899-12-30 15:00:00.0 | 2 | 37.78 | false
40493 | 1997-08-27 00:00:00.0 | 1899-12-30 16:00:00.0 | 2 | 39.5 | false
40494 | 1997-08-27 00:00:00.0 | 1899-12-30 17:00:00.0 | 2 | 40.42 | false
40495 | 1997-08-27 00:00:00.0 | 1899-12-30 18:00:00.0 | 2 | 40.4 | false
40496 | 1997-08-27 00:00:00.0 | 1899-12-30 19:00:00.0 | 2 | 39.32 | false
40497 | 1997-08-27 00:00:00.0 | 1899-12-30 20:00:00.0 | 2 | 37.57 | false
40498 | 1997-08-27 00:00:00.0 | 1899-12-30 21:00:00.0 | 2 | 35.54 | false
40499 | 1997-08-27 00:00:00.0 | 1899-12-30 22:00:00.0 | 2 | 33.67 | false
40500 | 1997-08-27 00:00:00.0 | 1899-12-30 23:00:00.0 | 2 | 32.07 | false
40501 | 1997-08-28 00:00:00.0 | 1899-12-30 00:00:00.0 | 2 | 30.69 | false
40502 | 1997-08-28 00:00:00.0 | 1899-12-30 01:00:00.0 | 2 | 29.45 | false
40503 | 1997-08-28 00:00:00.0 | 1899-12-30 02:00:00.0 | 2 | 28.31 | false
40504 | 1997-08-28 00:00:00.0 | 1899-12-30 03:00:00.0 | 2 | 27.28 | false
40505 | 1997-08-28 00:00:00.0 | 1899-12-30 04:00:00.0 | 2 | 26.26 | false
40506 | 1997-08-28 00:00:00.0 | 1899-12-30 05:00:00.0 | 2 | 25.29 | false
40507 | 1997-08-28 00:00:00.0 | 1899-12-30 06:00:00.0 | 2 | 24.35 | false
40508 | 1997-08-28 00:00:00.0 | 1899-12-30 07:00:00.0 | 2 | 23.46 | false
40509 | 1997-08-28 00:00:00.0 | 1899-12-30 08:00:00.0 | 2 | 22.8 | false
40510 | 1997-08-28 00:00:00.0 | 1899-12-30 09:00:00.0 | 2 | 23.1 | false
40511 | 1997-08-28 00:00:00.0 | 1899-12-30 10:00:00.0 | 2 | 24.61 | false
40512 | 1997-08-28 00:00:00.0 | 1899-12-30 11:00:00.0 | 2 | 27.03 | false
40513 | 1997-08-28 00:00:00.0 | 1899-12-30 12:00:00.0 | 2 | 29.89 | false
40514 | 1997-08-28 00:00:00.0 | 1899-12-30 13:00:00.0 | 2 | 32.83 | false
40515 | 1997-08-28 00:00:00.0 | 1899-12-30 14:00:00.0 | 2 | 35.52 | false
40516 | 1997-08-28 00:00:00.0 | 1899-12-30 15:00:00.0 | 2 | 37.4 | false
40517 | 1997-08-28 00:00:00.0 | 1899-12-30 16:00:00.0 | 2 | 38.48 | false
40518 | 1997-08-28 00:00:00.0 | 1899-12-30 17:00:00.0 | 2 | 38.86 | false
40519 | 1997-08-28 00:00:00.0 | 1899-12-30 18:00:00.0 | 2 | 38.54 | false
40520 | 1997-08-28 00:00:00.0 | 1899-12-30 19:00:00.0 | 2 | 37.68 | false
40521 | 1997-08-28 00:00:00.0 | 1899-12-30 20:00:00.0 | 2 | 36.16 | false
40522 | 1997-08-28 00:00:00.0 | 1899-12-30 21:00:00.0 | 2 | 34.21 | false
40523 | 1997-08-28 00:00:00.0 | 1899-12-30 22:00:00.0 | 2 | 32.36 | false
40524 | 1997-08-28 00:00:00.0 | 1899-12-30 23:00:00.0 | 2 | 30.77 | false
40525 | 1997-08-29 00:00:00.0 | 1899-12-30 00:00:00.0 | 2 | 29.35 | false
40526 | 1997-08-29 00:00:00.0 | 1899-12-30 01:00:00.0 | 2 | 28.09 | false
40527 | 1997-08-29 00:00:00.0 | 1899-12-30 02:00:00.0 | 2 | 26.98 | false
40528 | 1997-08-29 00:00:00.0 | 1899-12-30 03:00:00.0 | 2 | 26.04 | false
40529 | 1997-08-29 00:00:00.0 | 1899-12-30 04:00:00.0 | 2 | 25.15 | false
40530 | 1997-08-29 00:00:00.0 | 1899-12-30 05:00:00.0 | 2 | 24.29 | false
40531 | 1997-08-29 00:00:00.0 | 1899-12-30 06:00:00.0 | 2 | 23.47 | false
40532 | 1997-08-29 00:00:00.0 | 1899-12-30 07:00:00.0 | 2 | 22.72 | false
40533 | 1997-08-29 00:00:00.0 | 1899-12-30 08:00:00.0 | 2 | 22.2 | false
40534 | 1997-08-29 00:00:00.0 | 1899-12-30 09:00:00.0 | 2 | 22.6 | false
40535 | 1997-08-29 00:00:00.0 | 1899-12-30 10:00:00.0 | 2 | 24.18 | false
40536 | 1997-08-29 00:00:00.0 | 1899-12-30 11:00:00.0 | 2 | 26.61 | false
40537 | 1997-08-29 00:00:00.0 | 1899-12-30 12:00:00.0 | 2 | 29.54 | false
40538 | 1997-08-29 00:00:00.0 | 1899-12-30 13:00:00.0 | 2 | 32.54 | false
40539 | 1997-08-29 00:00:00.0 | 1899-12-30 14:00:00.0 | 2 | 35.36 | false
40540 | 1997-08-29 00:00:00.0 | 1899-12-30 15:00:00.0 | 2 | 37.75 | false
40541 | 1997-08-29 00:00:00.0 | 1899-12-30 16:00:00.0 | 2 | 39.45 | false
40542 | 1997-08-29 00:00:00.0 | 1899-12-30 17:00:00.0 | 2 | 40.35 | false
40543 | 1997-08-29 00:00:00.0 | 1899-12-30 18:00:00.0 | 2 | 40.32 | false
40544 | 1997-08-29 00:00:00.0 | 1899-12-30 19:00:00.0 | 2 | 39.38 | false
40545 | 1997-08-29 00:00:00.0 | 1899-12-30 20:00:00.0 | 2 | 37.64 | false
40546 | 1997-08-29 00:00:00.0 | 1899-12-30 21:00:00.0 | 2 | 35.54 | false
40547 | 1997-08-29 00:00:00.0 | 1899-12-30 22:00:00.0 | 2 | 33.66 | false
40548 | 1997-08-29 00:00:00.0 | 1899-12-30 23:00:00.0 | 2 | 32.04 | false
40549 | 1997-08-30 00:00:00.0 | 1899-12-30 00:00:00.0 | 2 | 30.63 | false
40550 | 1997-08-30 00:00:00.0 | 1899-12-30 01:00:00.0 | 2 | 29.38 | false
40551 | 1997-08-30 00:00:00.0 | 1899-12-30 02:00:00.0 | 2 | 28.26 | false
40552 | 1997-08-30 00:00:00.0 | 1899-12-30 03:00:00.0 | 2 | 27.27 | false
40553 | 1997-08-30 00:00:00.0 | 1899-12-30 04:00:00.0 | 2 | 26.34 | false
40554 | 1997-08-30 00:00:00.0 | 1899-12-30 05:00:00.0 | 2 | 25.46 | false
40555 | 1997-08-30 00:00:00.0 | 1899-12-30 06:00:00.0 | 2 | 24.64 | false
40556 | 1997-08-30 00:00:00.0 | 1899-12-30 07:00:00.0 | 2 | 23.85 | false
40360 | 1997-08-22 00:00:00.0 | 1899-12-30 03:00:00.0 | 2 | 29.73 | false
40361 | 1997-08-22 00:00:00.0 | 1899-12-30 04:00:00.0 | 2 | 28.86 | false
40362 | 1997-08-22 00:00:00.0 | 1899-12-30 05:00:00.0 | 2 | 28.02 | false
40363 | 1997-08-22 00:00:00.0 | 1899-12-30 06:00:00.0 | 2 | 27.22 | false
40364 | 1997-08-22 00:00:00.0 | 1899-12-30 07:00:00.0 | 2 | 26.42 | false
40365 | 1997-08-22 00:00:00.0 | 1899-12-30 08:00:00.0 | 2 | 25.8 | false
40366 | 1997-08-22 00:00:00.0 | 1899-12-30 09:00:00.0 | 2 | 26.07 | false
40367 | 1997-08-22 00:00:00.0 | 1899-12-30 10:00:00.0 | 2 | 27.51 | false
40368 | 1997-08-22 00:00:00.0 | 1899-12-30 11:00:00.0 | 2 | 29.96 | false
40369 | 1997-08-22 00:00:00.0 | 1899-12-30 12:00:00.0 | 2 | 32.93 | false
40370 | 1997-08-22 00:00:00.0 | 1899-12-30 13:00:00.0 | 2 | 35.91 | false
40371 | 1997-08-22 00:00:00.0 | 1899-12-30 14:00:00.0 | 2 | 38.69 | false
40372 | 1997-08-22 00:00:00.0 | 1899-12-30 15:00:00.0 | 2 | 40.99 | false
40373 | 1997-08-22 00:00:00.0 | 1899-12-30 16:00:00.0 | 2 | 42.65 | false
40374 | 1997-08-22 00:00:00.0 | 1899-12-30 17:00:00.0 | 2 | 43.43 | false
40375 | 1997-08-22 00:00:00.0 | 1899-12-30 18:00:00.0 | 2 | 43.46 | false
40376 | 1997-08-22 00:00:00.0 | 1899-12-30 19:00:00.0 | 2 | 42.55 | false
40377 | 1997-08-22 00:00:00.0 | 1899-12-30 20:00:00.0 | 2 | 40.83 | false
40378 | 1997-08-22 00:00:00.0 | 1899-12-30 21:00:00.0 | 2 | 38.71 | false
40379 | 1997-08-22 00:00:00.0 | 1899-12-30 22:00:00.0 | 2 | 36.75 | false
40380 | 1997-08-22 00:00:00.0 | 1899-12-30 23:00:00.0 | 2 | 35.06 | false
40381 | 1997-08-23 00:00:00.0 | 1899-12-30 00:00:00.0 | 2 | 33.62 | false
40382 | 1997-08-23 00:00:00.0 | 1899-12-30 01:00:00.0 | 2 | 32.37 | false
40383 | 1997-08-23 00:00:00.0 | 1899-12-30 02:00:00.0 | 2 | 31.28 | false
40384 | 1997-08-23 00:00:00.0 | 1899-12-30 03:00:00.0 | 2 | 30.27 | false
40385 | 1997-08-23 00:00:00.0 | 1899-12-30 04:00:00.0 | 2 | 29.31 | false
40386 | 1997-08-23 00:00:00.0 | 1899-12-30 05:00:00.0 | 2 | 28.43 | false
40387 | 1997-08-23 00:00:00.0 | 1899-12-30 06:00:00.0 | 2 | 27.56 | false
40388 | 1997-08-23 00:00:00.0 | 1899-12-30 07:00:00.0 | 2 | 26.74 | false
40389 | 1997-08-23 00:00:00.0 | 1899-12-30 08:00:00.0 | 2 | 26.14 | false
40390 | 1997-08-23 00:00:00.0 | 1899-12-30 09:00:00.0 | 2 | 26.5 | false
40391 | 1997-08-23 00:00:00.0 | 1899-12-30 10:00:00.0 | 2 | 28.1 | false
40392 | 1997-08-23 00:00:00.0 | 1899-12-30 11:00:00.0 | 2 | 30.6 | false
40393 | 1997-08-23 00:00:00.0 | 1899-12-30 12:00:00.0 | 2 | 33.46 | false
40394 | 1997-08-23 00:00:00.0 | 1899-12-30 13:00:00.0 | 2 | 36.53 | false
40395 | 1997-08-23 00:00:00.0 | 1899-12-30 14:00:00.0 | 2 | 38.99 | false
40396 | 1997-08-23 00:00:00.0 | 1899-12-30 15:00:00.0 | 2 | 39.85 | false
40397 | 1997-08-23 00:00:00.0 | 1899-12-30 16:00:00.0 | 2 | 39.85 | false
40398 | 1997-08-23 00:00:00.0 | 1899-12-30 17:00:00.0 | 2 | 40.19 | false
40399 | 1997-08-23 00:00:00.0 | 1899-12-30 18:00:00.0 | 2 | 40.17 | false
40400 | 1997-08-23 00:00:00.0 | 1899-12-30 19:00:00.0 | 2 | 39.27 | false
40401 | 1997-08-23 00:00:00.0 | 1899-12-30 20:00:00.0 | 2 | 37.29 | false
40402 | 1997-08-23 00:00:00.0 | 1899-12-30 21:00:00.0 | 2 | 35.16 | false
40403 | 1997-08-23 00:00:00.0 | 1899-12-30 22:00:00.0 | 2 | 33.47 | false
40404 | 1997-08-23 00:00:00.0 | 1899-12-30 23:00:00.0 | 2 | 32.2 | false
40405 | 1997-08-24 00:00:00.0 | 1899-12-30 00:00:00.0 | 2 | 31.11 | false
40406 | 1997-08-24 00:00:00.0 | 1899-12-30 01:00:00.0 | 2 | 30.1 | false
40407 | 1997-08-24 00:00:00.0 | 1899-12-30 02:00:00.0 | 2 | 29.11 | false
40408 | 1997-08-24 00:00:00.0 | 1899-12-30 03:00:00.0 | 2 | 28.18 | false
40409 | 1997-08-24 00:00:00.0 | 1899-12-30 04:00:00.0 | 2 | 27.34 | false
40410 | 1997-08-24 00:00:00.0 | 1899-12-30 05:00:00.0 | 2 | 26.56 | false
40411 | 1997-08-24 00:00:00.0 | 1899-12-30 06:00:00.0 | 2 | 25.81 | false
40412 | 1997-08-24 00:00:00.0 | 1899-12-30 07:00:00.0 | 2 | 25.14 | false
40413 | 1997-08-24 00:00:00.0 | 1899-12-30 08:00:00.0 | 2 | 24.67 | false
40414 | 1997-08-24 00:00:00.0 | 1899-12-30 09:00:00.0 | 2 | 25.09 | false
40415 | 1997-08-24 00:00:00.0 | 1899-12-30 10:00:00.0 | 2 | 26.42 | false
40416 | 1997-08-24 00:00:00.0 | 1899-12-30 11:00:00.0 | 2 | 28.41 | false
40417 | 1997-08-24 00:00:00.0 | 1899-12-30 12:00:00.0 | 2 | 30.94 | false
40418 | 1997-08-24 00:00:00.0 | 1899-12-30 13:00:00.0 | 2 | 33.58 | false
40419 | 1997-08-24 00:00:00.0 | 1899-12-30 14:00:00.0 | 2 | 36.17 | false
40420 | 1997-08-24 00:00:00.0 | 1899-12-30 15:00:00.0 | 2 | 38.49 | false
40421 | 1997-08-24 00:00:00.0 | 1899-12-30 16:00:00.0 | 2 | 40.21 | false
40422 | 1997-08-24 00:00:00.0 | 1899-12-30 17:00:00.0 | 2 | 41.18 | false
40423 | 1997-08-24 00:00:00.0 | 1899-12-30 18:00:00.0 | 2 | 41.3 | false
40424 | 1997-08-24 00:00:00.0 | 1899-12-30 19:00:00.0 | 2 | 40.51 | false
40425 | 1997-08-24 00:00:00.0 | 1899-12-30 20:00:00.0 | 2 | 38.89 | false
40426 | 1997-08-24 00:00:00.0 | 1899-12-30 21:00:00.0 | 2 | 36.82 | false
40427 | 1997-08-24 00:00:00.0 | 1899-12-30 22:00:00.0 | 2 | 34.86 | false
40428 | 1997-08-24 00:00:00.0 | 1899-12-30 23:00:00.0 | 2 | 33.18 | false
40429 | 1997-08-25 00:00:00.0 | 1899-12-30 00:00:00.0 | 2 | 31.76 | false
40430 | 1997-08-25 00:00:00.0 | 1899-12-30 01:00:00.0 | 2 | 30.5 | false
40431 | 1997-08-25 00:00:00.0 | 1899-12-30 02:00:00.0 | 2 | 29.39 | false
40432 | 1997-08-25 00:00:00.0 | 1899-12-30 03:00:00.0 | 2 | 28.42 | false
40433 | 1997-08-25 00:00:00.0 | 1899-12-30 04:00:00.0 | 2 | 27.51 | false
40434 | 1997-08-25 00:00:00.0 | 1899-12-30 05:00:00.0 | 2 | 26.68 | false
40435 | 1997-08-25 00:00:00.0 | 1899-12-30 06:00:00.0 | 2 | 25.85 | false
40436 | 1997-08-25 00:00:00.0 | 1899-12-30 07:00:00.0 | 2 | 25 | false
40437 | 1997-08-25 00:00:00.0 | 1899-12-30 08:00:00.0 | 2 | 24.34 | false
40438 | 1997-08-25 00:00:00.0 | 1899-12-30 09:00:00.0 | 2 | 24.6 | false
40439 | 1997-08-25 00:00:00.0 | 1899-12-30 10:00:00.0 | 2 | 26.12 | false
40440 | 1997-08-25 00:00:00.0 | 1899-12-30 11:00:00.0 | 2 | 28.6 | false
40441 | 1997-08-25 00:00:00.0 | 1899-12-30 12:00:00.0 | 2 | 31.53 | false
40442 | 1997-08-25 00:00:00.0 | 1899-12-30 13:00:00.0 | 2 | 34.47 | false
40443 | 1997-08-25 00:00:00.0 | 1899-12-30 14:00:00.0 | 2 | 37.1 | false
40444 | 1997-08-25 00:00:00.0 | 1899-12-30 15:00:00.0 | 2 | 39.28 | false
40445 | 1997-08-25 00:00:00.0 | 1899-12-30 16:00:00.0 | 2 | 40.9 | false
40446 | 1997-08-25 00:00:00.0 | 1899-12-30 17:00:00.0 | 2 | 41.78 | false
40447 | 1997-08-25 00:00:00.0 | 1899-12-30 18:00:00.0 | 2 | 41.85 | false
40448 | 1997-08-25 00:00:00.0 | 1899-12-30 19:00:00.0 | 2 | 41.03 | false
40449 | 1997-08-25 00:00:00.0 | 1899-12-30 20:00:00.0 | 2 | 39.36 | false
40450 | 1997-08-25 00:00:00.0 | 1899-12-30 21:00:00.0 | 2 | 37.24 | false
40451 | 1997-08-25 00:00:00.0 | 1899-12-30 22:00:00.0 | 2 | 35.29 | false
40452 | 1997-08-25 00:00:00.0 | 1899-12-30 23:00:00.0 | 2 | 33.63 | false
40453 | 1997-08-26 00:00:00.0 | 1899-12-30 00:00:00.0 | 2 | 32.22 | false
40670 | 1997-09-04 00:00:00.0 | 1899-12-30 01:00:00.0 | 2 | 26.95 | false
40671 | 1997-09-04 00:00:00.0 | 1899-12-30 02:00:00.0 | 2 | 26.2 | false
40672 | 1997-09-04 00:00:00.0 | 1899-12-30 03:00:00.0 | 2 | 25.44 | false
40673 | 1997-09-04 00:00:00.0 | 1899-12-30 04:00:00.0 | 2 | 24.65 | false
40674 | 1997-09-04 00:00:00.0 | 1899-12-30 05:00:00.0 | 2 | 23.88 | false
40675 | 1997-09-04 00:00:00.0 | 1899-12-30 06:00:00.0 | 2 | 23.16 | false
40676 | 1997-09-04 00:00:00.0 | 1899-12-30 07:00:00.0 | 2 | 22.5 | false
40677 | 1997-09-04 00:00:00.0 | 1899-12-30 08:00:00.0 | 2 | 22.02 | false
40678 | 1997-09-04 00:00:00.0 | 1899-12-30 09:00:00.0 | 2 | 22.33 | false
40679 | 1997-09-04 00:00:00.0 | 1899-12-30 10:00:00.0 | 2 | 23.82 | false
40680 | 1997-09-04 00:00:00.0 | 1899-12-30 11:00:00.0 | 2 | 26.28 | false
40681 | 1997-09-04 00:00:00.0 | 1899-12-30 12:00:00.0 | 2 | 29.19 | false
40682 | 1997-09-04 00:00:00.0 | 1899-12-30 13:00:00.0 | 2 | 32.14 | false
40683 | 1997-09-04 00:00:00.0 | 1899-12-30 14:00:00.0 | 2 | 34.73 | false
40684 | 1997-09-04 00:00:00.0 | 1899-12-30 15:00:00.0 | 2 | 36.5 | false
40685 | 1997-09-04 00:00:00.0 | 1899-12-30 16:00:00.0 | 2 | 37.69 | false
40686 | 1997-09-04 00:00:00.0 | 1899-12-30 17:00:00.0 | 2 | 38.76 | false
40687 | 1997-09-04 00:00:00.0 | 1899-12-30 18:00:00.0 | 2 | 38.77 | false
40688 | 1997-09-04 00:00:00.0 | 1899-12-30 19:00:00.0 | 2 | 38.1 | false
40689 | 1997-09-04 00:00:00.0 | 1899-12-30 20:00:00.0 | 2 | 36.85 | false
40690 | 1997-09-04 00:00:00.0 | 1899-12-30 21:00:00.0 | 2 | 34.87 | false
40691 | 1997-09-04 00:00:00.0 | 1899-12-30 22:00:00.0 | 2 | 33.07 | false
40692 | 1997-09-04 00:00:00.0 | 1899-12-30 23:00:00.0 | 2 | 31.63 | false
40693 | 1997-09-05 00:00:00.0 | 1899-12-30 00:00:00.0 | 2 | 30.37 | false
40694 | 1997-09-05 00:00:00.0 | 1899-12-30 01:00:00.0 | 2 | 29.2 | false
40695 | 1997-09-05 00:00:00.0 | 1899-12-30 02:00:00.0 | 2 | 28.15 | false
40696 | 1997-09-05 00:00:00.0 | 1899-12-30 03:00:00.0 | 2 | 27.23 | false
40697 | 1997-09-05 00:00:00.0 | 1899-12-30 04:00:00.0 | 2 | 26.41 | false
40698 | 1997-09-05 00:00:00.0 | 1899-12-30 05:00:00.0 | 2 | 25.58 | false
40699 | 1997-09-05 00:00:00.0 | 1899-12-30 06:00:00.0 | 2 | 24.75 | false
40700 | 1997-09-05 00:00:00.0 | 1899-12-30 07:00:00.0 | 2 | 23.95 | false
40701 | 1997-09-05 00:00:00.0 | 1899-12-30 08:00:00.0 | 2 | 23.3 | false
40702 | 1997-09-05 00:00:00.0 | 1899-12-30 09:00:00.0 | 2 | 23.49 | false
40703 | 1997-09-05 00:00:00.0 | 1899-12-30 10:00:00.0 | 2 | 24.91 | false
40704 | 1997-09-05 00:00:00.0 | 1899-12-30 11:00:00.0 | 2 | 27.34 | false
40705 | 1997-09-05 00:00:00.0 | 1899-12-30 12:00:00.0 | 2 | 30.27 | false
40706 | 1997-09-05 00:00:00.0 | 1899-12-30 13:00:00.0 | 2 | 33.13 | false
40707 | 1997-09-05 00:00:00.0 | 1899-12-30 14:00:00.0 | 2 | 35.5 | false
40708 | 1997-09-05 00:00:00.0 | 1899-12-30 15:00:00.0 | 2 | 36.33 | false
40709 | 1997-09-05 00:00:00.0 | 1899-12-30 16:00:00.0 | 2 | 35.92 | false
40710 | 1997-09-05 00:00:00.0 | 1899-12-30 17:00:00.0 | 2 | 34.95 | false
40711 | 1997-09-05 00:00:00.0 | 1899-12-30 18:00:00.0 | 2 | 34.59 | false
40712 | 1997-09-05 00:00:00.0 | 1899-12-30 19:00:00.0 | 2 | 34.3 | false
40713 | 1997-09-05 00:00:00.0 | 1899-12-30 20:00:00.0 | 2 | 33.22 | false
40714 | 1997-09-05 00:00:00.0 | 1899-12-30 21:00:00.0 | 2 | 31.75 | false
40715 | 1997-09-05 00:00:00.0 | 1899-12-30 22:00:00.0 | 2 | 30.42 | false
40716 | 1997-09-05 00:00:00.0 | 1899-12-30 23:00:00.0 | 2 | 29.24 | false
40717 | 1997-09-06 00:00:00.0 | 1899-12-30 00:00:00.0 | 2 | 28.18 | false
40718 | 1997-09-06 00:00:00.0 | 1899-12-30 01:00:00.0 | 2 | 27.25 | false
40719 | 1997-09-06 00:00:00.0 | 1899-12-30 02:00:00.0 | 2 | 26.36 | false
40720 | 1997-09-06 00:00:00.0 | 1899-12-30 03:00:00.0 | 2 | 25.52 | false
40721 | 1997-09-06 00:00:00.0 | 1899-12-30 04:00:00.0 | 2 | 24.71 | false
40722 | 1997-09-06 00:00:00.0 | 1899-12-30 05:00:00.0 | 2 | 23.98 | false
40723 | 1997-09-06 00:00:00.0 | 1899-12-30 06:00:00.0 | 2 | 23.33 | false
40724 | 1997-09-06 00:00:00.0 | 1899-12-30 07:00:00.0 | 2 | 22.71 | false
40725 | 1997-09-06 00:00:00.0 | 1899-12-30 08:00:00.0 | 2 | 22.17 | false
40726 | 1997-09-06 00:00:00.0 | 1899-12-30 09:00:00.0 | 2 | 22.37 | false
40727 | 1997-09-06 00:00:00.0 | 1899-12-30 10:00:00.0 | 2 | 23.8 | false
40728 | 1997-09-06 00:00:00.0 | 1899-12-30 11:00:00.0 | 2 | 26.19 | false
40729 | 1997-09-06 00:00:00.0 | 1899-12-30 12:00:00.0 | 2 | 29.13 | false
40730 | 1997-09-06 00:00:00.0 | 1899-12-30 13:00:00.0 | 2 | 32.11 | false
40731 | 1997-09-06 00:00:00.0 | 1899-12-30 14:00:00.0 | 2 | 34.75 | false
40732 | 1997-09-06 00:00:00.0 | 1899-12-30 15:00:00.0 | 2 | 36.81 | false
40733 | 1997-09-06 00:00:00.0 | 1899-12-30 16:00:00.0 | 2 | 37.94 | false
40734 | 1997-09-06 00:00:00.0 | 1899-12-30 17:00:00.0 | 2 | 38.52 | false
40735 | 1997-09-06 00:00:00.0 | 1899-12-30 18:00:00.0 | 2 | 38.51 | false
40736 | 1997-09-06 00:00:00.0 | 1899-12-30 19:00:00.0 | 2 | 37.69 | false
40737 | 1997-09-06 00:00:00.0 | 1899-12-30 20:00:00.0 | 2 | 36.13 | false
40738 | 1997-09-06 00:00:00.0 | 1899-12-30 21:00:00.0 | 2 | 34.24 | false
40739 | 1997-09-06 00:00:00.0 | 1899-12-30 22:00:00.0 | 2 | 32.57 | false
40740 | 1997-09-06 00:00:00.0 | 1899-12-30 23:00:00.0 | 2 | 31.11 | false
40741 | 1997-09-07 00:00:00.0 | 1899-12-30 00:00:00.0 | 2 | 29.83 | false
40742 | 1997-09-07 00:00:00.0 | 1899-12-30 01:00:00.0 | 2 | 28.68 | false
40743 | 1997-09-07 00:00:00.0 | 1899-12-30 02:00:00.0 | 2 | 27.66 | false
40744 | 1997-09-07 00:00:00.0 | 1899-12-30 03:00:00.0 | 2 | 26.75 | false
40745 | 1997-09-07 00:00:00.0 | 1899-12-30 04:00:00.0 | 2 | 25.92 | false
40746 | 1997-09-07 00:00:00.0 | 1899-12-30 05:00:00.0 | 2 | 25.13 | false
40747 | 1997-09-07 00:00:00.0 | 1899-12-30 06:00:00.0 | 2 | 24.33 | false
40748 | 1997-09-07 00:00:00.0 | 1899-12-30 07:00:00.0 | 2 | 23.52 | false
40749 | 1997-09-07 00:00:00.0 | 1899-12-30 08:00:00.0 | 2 | 22.87 | false
40750 | 1997-09-07 00:00:00.0 | 1899-12-30 09:00:00.0 | 2 | 23.03 | false
40751 | 1997-09-07 00:00:00.0 | 1899-12-30 10:00:00.0 | 2 | 24.34 | false
40752 | 1997-09-07 00:00:00.0 | 1899-12-30 11:00:00.0 | 2 | 26.57 | false
40753 | 1997-09-07 00:00:00.0 | 1899-12-30 12:00:00.0 | 2 | 29.32 | false
40754 | 1997-09-07 00:00:00.0 | 1899-12-30 13:00:00.0 | 2 | 32.05 | false
40755 | 1997-09-07 00:00:00.0 | 1899-12-30 14:00:00.0 | 2 | 34.53 | false
40756 | 1997-09-07 00:00:00.0 | 1899-12-30 15:00:00.0 | 2 | 36.61 | false
40757 | 1997-09-07 00:00:00.0 | 1899-12-30 16:00:00.0 | 2 | 37.46 | false
40758 | 1997-09-07 00:00:00.0 | 1899-12-30 17:00:00.0 | 2 | 37.94 | false
40759 | 1997-09-07 00:00:00.0 | 1899-12-30 18:00:00.0 | 2 | 38.18 | false
40760 | 1997-09-07 00:00:00.0 | 1899-12-30 19:00:00.0 | 2 | 37.52 | false
40761 | 1997-09-07 00:00:00.0 | 1899-12-30 20:00:00.0 | 2 | 36.11 | false
40762 | 1997-09-07 00:00:00.0 | 1899-12-30 21:00:00.0 | 2 | 34.27 | false
40763 | 1997-09-07 00:00:00.0 | 1899-12-30 22:00:00.0 | 2 | 32.55 | false
40764 | 1997-09-07 00:00:00.0 | 1899-12-30 23:00:00.0 | 2 | 31.1 | false
40765 | 1997-09-08 00:00:00.0 | 1899-12-30 00:00:00.0 | 2 | 29.88 | false
40766 | 1997-09-08 00:00:00.0 | 1899-12-30 01:00:00.0 | 2 | 28.81 | false
40767 | 1997-09-08 00:00:00.0 | 1899-12-30 02:00:00.0 | 2 | 28.02 | false
40768 | 1997-09-08 00:00:00.0 | 1899-12-30 03:00:00.0 | 2 | 27.35 | false
40769 | 1997-09-08 00:00:00.0 | 1899-12-30 04:00:00.0 | 2 | 26.65 | false
40770 | 1997-09-08 00:00:00.0 | 1899-12-30 05:00:00.0 | 2 | 25.86 | false
40771 | 1997-09-08 00:00:00.0 | 1899-12-30 06:00:00.0 | 2 | 25.02 | false
40772 | 1997-09-08 00:00:00.0 | 1899-12-30 07:00:00.0 | 2 | 24.25 | false
40773 | 1997-09-08 00:00:00.0 | 1899-12-30 08:00:00.0 | 2 | 23.71 | false
40774 | 1997-09-08 00:00:00.0 | 1899-12-30 09:00:00.0 | 2 | 23.68 | false
40775 | 1997-09-08 00:00:00.0 | 1899-12-30 10:00:00.0 | 2 | 24.21 | false
40776 | 1997-09-08 00:00:00.0 | 1899-12-30 11:00:00.0 | 2 | 25.22 | false
40777 | 1997-09-08 00:00:00.0 | 1899-12-30 12:00:00.0 | 2 | 26.31 | false
40886 | 1997-09-13 00:00:00.0 | 1899-12-30 01:00:00.0 | 2 | 27.58 | false
40887 | 1997-09-13 00:00:00.0 | 1899-12-30 02:00:00.0 | 2 | 26.58 | false
40888 | 1997-09-13 00:00:00.0 | 1899-12-30 03:00:00.0 | 2 | 25.67 | false
40889 | 1997-09-13 00:00:00.0 | 1899-12-30 04:00:00.0 | 2 | 24.82 | false
40890 | 1997-09-13 00:00:00.0 | 1899-12-30 05:00:00.0 | 2 | 24 | false
29698 | 1996-06-03 00:00:00.0 | 1899-12-30 20:00:00.0 | 2 | 39.38 | false
29699 | 1996-06-03 00:00:00.0 | 1899-12-30 21:00:00.0 | 2 | 37.3 | false
29700 | 1996-06-03 00:00:00.0 | 1899-12-30 22:00:00.0 | 2 | 35.14 | false
29701 | 1996-06-03 00:00:00.0 | 1899-12-30 23:00:00.0 | 2 | 33.25 | false
29702 | 1996-06-04 00:00:00.0 | 1899-12-30 00:00:00.0 | 2 | 31.61 | false
29703 | 1996-06-04 00:00:00.0 | 1899-12-30 01:00:00.0 | 2 | 30.14 | false
29704 | 1996-06-04 00:00:00.0 | 1899-12-30 02:00:00.0 | 2 | 28.82 | false
29705 | 1996-06-04 00:00:00.0 | 1899-12-30 03:00:00.0 | 2 | 27.62 | false
29706 | 1996-06-04 00:00:00.0 | 1899-12-30 04:00:00.0 | 2 | 26.5 | false
29707 | 1996-06-04 00:00:00.0 | 1899-12-30 05:00:00.0 | 2 | 25.49 | false
29708 | 1996-06-04 00:00:00.0 | 1899-12-30 06:00:00.0 | 2 | 24.51 | false
29709 | 1996-06-04 00:00:00.0 | 1899-12-30 07:00:00.0 | 2 | 23.6 | false
29710 | 1996-06-04 00:00:00.0 | 1899-12-30 08:00:00.0 | 2 | 23.3 | false
29711 | 1996-06-04 00:00:00.0 | 1899-12-30 09:00:00.0 | 2 | 24.16 | false
29712 | 1996-06-04 00:00:00.0 | 1899-12-30 10:00:00.0 | 2 | 26.15 | false
29713 | 1996-06-04 00:00:00.0 | 1899-12-30 11:00:00.0 | 2 | 28.85 | false
29714 | 1996-06-04 00:00:00.0 | 1899-12-30 12:00:00.0 | 2 | 31.85 | false
29715 | 1996-06-04 00:00:00.0 | 1899-12-30 13:00:00.0 | 2 | 34.9 | false
29716 | 1996-06-04 00:00:00.0 | 1899-12-30 14:00:00.0 | 2 | 37.83 | false
29717 | 1996-06-04 00:00:00.0 | 1899-12-30 15:00:00.0 | 2 | 40.16 | false
29718 | 1996-06-04 00:00:00.0 | 1899-12-30 16:00:00.0 | 2 | 41.54 | false
29719 | 1996-06-04 00:00:00.0 | 1899-12-30 17:00:00.0 | 2 | 42.04 | false
29720 | 1996-06-04 00:00:00.0 | 1899-12-30 18:00:00.0 | 2 | 41.8 | false
29721 | 1996-06-04 00:00:00.0 | 1899-12-30 19:00:00.0 | 2 | 40.87 | false
29722 | 1996-06-04 00:00:00.0 | 1899-12-30 20:00:00.0 | 2 | 39.37 | false
29723 | 1996-06-04 00:00:00.0 | 1899-12-30 21:00:00.0 | 2 | 37.37 | false
29724 | 1996-06-04 00:00:00.0 | 1899-12-30 22:00:00.0 | 2 | 35.26 | false
29725 | 1996-06-04 00:00:00.0 | 1899-12-30 23:00:00.0 | 2 | 33.43 | false
29726 | 1996-06-05 00:00:00.0 | 1899-12-30 00:00:00.0 | 2 | 31.86 | false
29727 | 1996-06-05 00:00:00.0 | 1899-12-30 01:00:00.0 | 2 | 30.46 | false
29728 | 1996-06-05 00:00:00.0 | 1899-12-30 02:00:00.0 | 2 | 29.2 | false
29729 | 1996-06-05 00:00:00.0 | 1899-12-30 03:00:00.0 | 2 | 28.06 | false
29730 | 1996-06-05 00:00:00.0 | 1899-12-30 04:00:00.0 | 2 | 27 | false
29731 | 1996-06-05 00:00:00.0 | 1899-12-30 05:00:00.0 | 2 | 26.01 | false
29732 | 1996-06-05 00:00:00.0 | 1899-12-30 06:00:00.0 | 2 | 25.1 | false
29733 | 1996-06-05 00:00:00.0 | 1899-12-30 07:00:00.0 | 2 | 24.3 | false
29734 | 1996-06-05 00:00:00.0 | 1899-12-30 08:00:00.0 | 2 | 24.08 | false
29735 | 1996-06-05 00:00:00.0 | 1899-12-30 09:00:00.0 | 2 | 24.91 | false
29736 | 1996-06-05 00:00:00.0 | 1899-12-30 10:00:00.0 | 2 | 26.84 | false
29737 | 1996-06-05 00:00:00.0 | 1899-12-30 11:00:00.0 | 2 | 29.44 | false
29738 | 1996-06-05 00:00:00.0 | 1899-12-30 12:00:00.0 | 2 | 32.27 | false
29739 | 1996-06-05 00:00:00.0 | 1899-12-30 13:00:00.0 | 2 | 35.07 | false
29740 | 1996-06-05 00:00:00.0 | 1899-12-30 14:00:00.0 | 2 | 37.86 | false
29741 | 1996-06-05 00:00:00.0 | 1899-12-30 15:00:00.0 | 2 | 40.22 | false
29742 | 1996-06-05 00:00:00.0 | 1899-12-30 16:00:00.0 | 2 | 42.01 | false
29743 | 1996-06-05 00:00:00.0 | 1899-12-30 17:00:00.0 | 2 | 43.01 | false
29744 | 1996-06-05 00:00:00.0 | 1899-12-30 18:00:00.0 | 2 | 43.09 | false
29745 | 1996-06-05 00:00:00.0 | 1899-12-30 19:00:00.0 | 2 | 42.39 | false
29746 | 1996-06-05 00:00:00.0 | 1899-12-30 20:00:00.0 | 2 | 40.95 | false
29747 | 1996-06-05 00:00:00.0 | 1899-12-30 21:00:00.0 | 2 | 38.96 | false
29748 | 1996-06-05 00:00:00.0 | 1899-12-30 22:00:00.0 | 2 | 36.82 | false
29749 | 1996-06-05 00:00:00.0 | 1899-12-30 23:00:00.0 | 2 | 34.86 | false
29750 | 1996-06-06 00:00:00.0 | 1899-12-30 00:00:00.0 | 2 | 33.13 | false
29751 | 1996-06-06 00:00:00.0 | 1899-12-30 01:00:00.0 | 2 | 31.58 | false
29752 | 1996-06-06 00:00:00.0 | 1899-12-30 02:00:00.0 | 2 | 30.19 | false
29753 | 1996-06-06 00:00:00.0 | 1899-12-30 03:00:00.0 | 2 | 28.93 | false
29754 | 1996-06-06 00:00:00.0 | 1899-12-30 04:00:00.0 | 2 | 27.77 | false
29755 | 1996-06-06 00:00:00.0 | 1899-12-30 05:00:00.0 | 2 | 26.74 | false
29756 | 1996-06-06 00:00:00.0 | 1899-12-30 06:00:00.0 | 2 | 25.76 | false
29757 | 1996-06-06 00:00:00.0 | 1899-12-30 07:00:00.0 | 2 | 24.91 | false
29758 | 1996-06-06 00:00:00.0 | 1899-12-30 08:00:00.0 | 2 | 24.63 | false
29759 | 1996-06-06 00:00:00.0 | 1899-12-30 09:00:00.0 | 2 | 25.48 | false
29760 | 1996-06-06 00:00:00.0 | 1899-12-30 10:00:00.0 | 2 | 27.45 | false
29761 | 1996-06-06 00:00:00.0 | 1899-12-30 11:00:00.0 | 2 | 30.17 | false
29762 | 1996-06-06 00:00:00.0 | 1899-12-30 12:00:00.0 | 2 | 33.14 | false
29763 | 1996-06-06 00:00:00.0 | 1899-12-30 13:00:00.0 | 2 | 36.02 | false
29764 | 1996-06-06 00:00:00.0 | 1899-12-30 14:00:00.0 | 2 | 38.66 | false
29765 | 1996-06-06 00:00:00.0 | 1899-12-30 15:00:00.0 | 2 | 40.92 | false
29766 | 1996-06-06 00:00:00.0 | 1899-12-30 16:00:00.0 | 2 | 42.67 | false
29767 | 1996-06-06 00:00:00.0 | 1899-12-30 17:00:00.0 | 2 | 43.82 | false
29768 | 1996-06-06 00:00:00.0 | 1899-12-30 18:00:00.0 | 2 | 44.07 | false
29769 | 1996-06-06 00:00:00.0 | 1899-12-30 19:00:00.0 | 2 | 43.55 | false
29770 | 1996-06-06 00:00:00.0 | 1899-12-30 20:00:00.0 | 2 | 42.34 | false
29771 | 1996-06-06 00:00:00.0 | 1899-12-30 21:00:00.0 | 2 | 40.37 | false
29772 | 1996-06-06 00:00:00.0 | 1899-12-30 22:00:00.0 | 2 | 38.16 | false
29773 | 1996-06-06 00:00:00.0 | 1899-12-30 23:00:00.0 | 2 | 36.12 | false
29774 | 1996-06-07 00:00:00.0 | 1899-12-30 00:00:00.0 | 2 | 34.33 | false
29775 | 1996-06-07 00:00:00.0 | 1899-12-30 01:00:00.0 | 2 | 32.75 | false
29776 | 1996-06-07 00:00:00.0 | 1899-12-30 02:00:00.0 | 2 | 31.39 | false
29777 | 1996-06-07 00:00:00.0 | 1899-12-30 03:00:00.0 | 2 | 30.18 | false
29778 | 1996-06-07 00:00:00.0 | 1899-12-30 04:00:00.0 | 2 | 29.07 | false
29779 | 1996-06-07 00:00:00.0 | 1899-12-30 05:00:00.0 | 2 | 28.08 | false
29780 | 1996-06-07 00:00:00.0 | 1899-12-30 06:00:00.0 | 2 | 27.17 | false
29781 | 1996-06-07 00:00:00.0 | 1899-12-30 07:00:00.0 | 2 | 26.38 | false
29782 | 1996-06-07 00:00:00.0 | 1899-12-30 08:00:00.0 | 2 | 26.13 | false
29783 | 1996-06-07 00:00:00.0 | 1899-12-30 09:00:00.0 | 2 | 26.9 | false
29784 | 1996-06-07 00:00:00.0 | 1899-12-30 10:00:00.0 | 2 | 28.81 | false
29785 | 1996-06-07 00:00:00.0 | 1899-12-30 11:00:00.0 | 2 | 31.52 | false
29786 | 1996-06-07 00:00:00.0 | 1899-12-30 12:00:00.0 | 2 | 34.64 | false
29787 | 1996-06-07 00:00:00.0 | 1899-12-30 13:00:00.0 | 2 | 37.79 | false
29788 | 1996-06-07 00:00:00.0 | 1899-12-30 14:00:00.0 | 2 | 40.75 | false
29789 | 1996-06-07 00:00:00.0 | 1899-12-30 15:00:00.0 | 2 | 42.65 | false
29790 | 1996-06-07 00:00:00.0 | 1899-12-30 16:00:00.0 | 2 | 42.55 | false
30871 | 1996-07-22 00:00:00.0 | 1899-12-30 17:00:00.0 | 2 | 45.57 | false
30872 | 1996-07-22 00:00:00.0 | 1899-12-30 18:00:00.0 | 2 | 45.97 | false
30873 | 1996-07-22 00:00:00.0 | 1899-12-30 19:00:00.0 | 2 | 45.64 | false
30874 | 1996-07-22 00:00:00.0 | 1899-12-30 20:00:00.0 | 2 | 44.86 | false
30875 | 1996-07-22 00:00:00.0 | 1899-12-30 21:00:00.0 | 2 | 43.15 | false
30876 | 1996-07-22 00:00:00.0 | 1899-12-30 22:00:00.0 | 2 | 41.1 | false
30877 | 1996-07-22 00:00:00.0 | 1899-12-30 23:00:00.0 | 2 | 39.3 | false
30878 | 1996-07-23 00:00:00.0 | 1899-12-30 00:00:00.0 | 2 | 37.69 | false
30879 | 1996-07-23 00:00:00.0 | 1899-12-30 01:00:00.0 | 2 | 36.3 | false
30880 | 1996-07-23 00:00:00.0 | 1899-12-30 02:00:00.0 | 2 | 35.05 | false
30881 | 1996-07-23 00:00:00.0 | 1899-12-30 03:00:00.0 | 2 | 33.96 | false
30882 | 1996-07-23 00:00:00.0 | 1899-12-30 04:00:00.0 | 2 | 33.03 | false
30883 | 1996-07-23 00:00:00.0 | 1899-12-30 05:00:00.0 | 2 | 32.14 | false
30884 | 1996-07-23 00:00:00.0 | 1899-12-30 06:00:00.0 | 2 | 31.25 | false
30885 | 1996-07-23 00:00:00.0 | 1899-12-30 07:00:00.0 | 2 | 30.42 | false
30886 | 1996-07-23 00:00:00.0 | 1899-12-30 08:00:00.0 | 2 | 30.13 | false
30887 | 1996-07-23 00:00:00.0 | 1899-12-30 09:00:00.0 | 2 | 30.96 | false
30888 | 1996-07-23 00:00:00.0 | 1899-12-30 10:00:00.0 | 2 | 32.42 | false
30889 | 1996-07-23 00:00:00.0 | 1899-12-30 11:00:00.0 | 2 | 34.8 | false
30890 | 1996-07-23 00:00:00.0 | 1899-12-30 12:00:00.0 | 2 | 37.19 | false
30891 | 1996-07-23 00:00:00.0 | 1899-12-30 13:00:00.0 | 2 | 38.13 | false
30892 | 1996-07-23 00:00:00.0 | 1899-12-30 14:00:00.0 | 2 | 39.35 | false
30893 | 1996-07-23 00:00:00.0 | 1899-12-30 15:00:00.0 | 2 | 40.56 | false
30894 | 1996-07-23 00:00:00.0 | 1899-12-30 16:00:00.0 | 2 | 42.07 | false
30895 | 1996-07-23 00:00:00.0 | 1899-12-30 17:00:00.0 | 2 | 43.77 | false
30896 | 1996-07-23 00:00:00.0 | 1899-12-30 18:00:00.0 | 2 | 44.11 | false
30897 | 1996-07-23 00:00:00.0 | 1899-12-30 19:00:00.0 | 2 | 42.71 | false
30898 | 1996-07-23 00:00:00.0 | 1899-12-30 20:00:00.0 | 2 | 41.11 | false
30899 | 1996-07-23 00:00:00.0 | 1899-12-30 21:00:00.0 | 2 | 39.49 | false
30900 | 1996-07-23 00:00:00.0 | 1899-12-30 22:00:00.0 | 2 | 37.92 | false
30901 | 1996-07-23 00:00:00.0 | 1899-12-30 23:00:00.0 | 2 | 36.59 | false
30902 | 1996-07-24 00:00:00.0 | 1899-12-30 00:00:00.0 | 2 | 35.48 | false
30903 | 1996-07-24 00:00:00.0 | 1899-12-30 01:00:00.0 | 2 | 34.46 | false
30904 | 1996-07-24 00:00:00.0 | 1899-12-30 02:00:00.0 | 2 | 33.46 | false
30905 | 1996-07-24 00:00:00.0 | 1899-12-30 03:00:00.0 | 2 | 32.42 | false
30906 | 1996-07-24 00:00:00.0 | 1899-12-30 04:00:00.0 | 2 | 31.46 | false
30907 | 1996-07-24 00:00:00.0 | 1899-12-30 05:00:00.0 | 2 | 30.55 | false
30908 | 1996-07-24 00:00:00.0 | 1899-12-30 06:00:00.0 | 2 | 29.72 | false
30909 | 1996-07-24 00:00:00.0 | 1899-12-30 07:00:00.0 | 2 | 28.99 | false
30910 | 1996-07-24 00:00:00.0 | 1899-12-30 08:00:00.0 | 2 | 28.69 | false
30911 | 1996-07-24 00:00:00.0 | 1899-12-30 09:00:00.0 | 2 | 29.38 | false
30912 | 1996-07-24 00:00:00.0 | 1899-12-30 10:00:00.0 | 2 | 31.17 | false
30913 | 1996-07-24 00:00:00.0 | 1899-12-30 11:00:00.0 | 2 | 33.76 | false
30914 | 1996-07-24 00:00:00.0 | 1899-12-30 12:00:00.0 | 2 | 36.77 | false
30915 | 1996-07-24 00:00:00.0 | 1899-12-30 13:00:00.0 | 2 | 39.71 | false
30916 | 1996-07-24 00:00:00.0 | 1899-12-30 14:00:00.0 | 2 | 42.47 | false
30917 | 1996-07-24 00:00:00.0 | 1899-12-30 15:00:00.0 | 2 | 44.92 | false
30918 | 1996-07-24 00:00:00.0 | 1899-12-30 16:00:00.0 | 2 | 46.49 | false
30919 | 1996-07-24 00:00:00.0 | 1899-12-30 17:00:00.0 | 2 | 46.54 | false
30920 | 1996-07-24 00:00:00.0 | 1899-12-30 18:00:00.0 | 2 | 45.89 | false
30921 | 1996-07-24 00:00:00.0 | 1899-12-30 19:00:00.0 | 2 | 44.11 | false
30922 | 1996-07-24 00:00:00.0 | 1899-12-30 20:00:00.0 | 2 | 41.84 | false
30923 | 1996-07-24 00:00:00.0 | 1899-12-30 21:00:00.0 | 2 | 39.81 | false
30924 | 1996-07-24 00:00:00.0 | 1899-12-30 22:00:00.0 | 2 | 38.06 | false
30925 | 1996-07-24 00:00:00.0 | 1899-12-30 23:00:00.0 | 2 | 36.55 | false
30926 | 1996-07-25 00:00:00.0 | 1899-12-30 00:00:00.0 | 2 | 35.22 | false
30927 | 1996-07-25 00:00:00.0 | 1899-12-30 01:00:00.0 | 2 | 34 | false
30928 | 1996-07-25 00:00:00.0 | 1899-12-30 02:00:00.0 | 2 | 32.9 | false
30929 | 1996-07-25 00:00:00.0 | 1899-12-30 03:00:00.0 | 2 | 31.88 | false
30930 | 1996-07-25 00:00:00.0 | 1899-12-30 04:00:00.0 | 2 | 30.95 | false
30931 | 1996-07-25 00:00:00.0 | 1899-12-30 05:00:00.0 | 2 | 30.08 | false
30932 | 1996-07-25 00:00:00.0 | 1899-12-30 06:00:00.0 | 2 | 29.26 | false
30933 | 1996-07-25 00:00:00.0 | 1899-12-30 07:00:00.0 | 2 | 28.51 | false
30934 | 1996-07-25 00:00:00.0 | 1899-12-30 08:00:00.0 | 2 | 28.21 | false
30935 | 1996-07-25 00:00:00.0 | 1899-12-30 09:00:00.0 | 2 | 28.94 | false
30936 | 1996-07-25 00:00:00.0 | 1899-12-30 10:00:00.0 | 2 | 30.76 | false
30937 | 1996-07-25 00:00:00.0 | 1899-12-30 11:00:00.0 | 2 | 33.42 | false
30938 | 1996-07-25 00:00:00.0 | 1899-12-30 12:00:00.0 | 2 | 36.49 | false
30939 | 1996-07-25 00:00:00.0 | 1899-12-30 13:00:00.0 | 2 | 39.56 | false
30940 | 1996-07-25 00:00:00.0 | 1899-12-30 14:00:00.0 | 2 | 42.36 | false
30941 | 1996-07-25 00:00:00.0 | 1899-12-30 15:00:00.0 | 2 | 44.71 | false
30942 | 1996-07-25 00:00:00.0 | 1899-12-30 16:00:00.0 | 2 | 46.28 | false
30943 | 1996-07-25 00:00:00.0 | 1899-12-30 17:00:00.0 | 2 | 46.9 | false
30944 | 1996-07-25 00:00:00.0 | 1899-12-30 18:00:00.0 | 2 | 46.79 | false
30945 | 1996-07-25 00:00:00.0 | 1899-12-30 19:00:00.0 | 2 | 45.98 | false
30946 | 1996-07-25 00:00:00.0 | 1899-12-30 20:00:00.0 | 2 | 44.5 | false
30947 | 1996-07-25 00:00:00.0 | 1899-12-30 21:00:00.0 | 2 | 42.47 | false
30948 | 1996-07-25 00:00:00.0 | 1899-12-30 22:00:00.0 | 2 | 40.34 | false
30949 | 1996-07-25 00:00:00.0 | 1899-12-30 23:00:00.0 | 2 | 38.49 | false
30950 | 1996-07-26 00:00:00.0 | 1899-12-30 00:00:00.0 | 2 | 36.93 | false
30951 | 1996-07-26 00:00:00.0 | 1899-12-30 01:00:00.0 | 2 | 35.58 | false
30952 | 1996-07-26 00:00:00.0 | 1899-12-30 02:00:00.0 | 2 | 34.38 | false
30953 | 1996-07-26 00:00:00.0 | 1899-12-30 03:00:00.0 | 2 | 33.25 | false
30954 | 1996-07-26 00:00:00.0 | 1899-12-30 04:00:00.0 | 2 | 32.26 | false
30955 | 1996-07-26 00:00:00.0 | 1899-12-30 05:00:00.0 | 2 | 31.35 | false
30956 | 1996-07-26 00:00:00.0 | 1899-12-30 06:00:00.0 | 2 | 30.48 | false
30957 | 1996-07-26 00:00:00.0 | 1899-12-30 07:00:00.0 | 2 | 29.71 | false
30958 | 1996-07-26 00:00:00.0 | 1899-12-30 08:00:00.0 | 2 | 29.41 | false
30959 | 1996-07-26 00:00:00.0 | 1899-12-30 09:00:00.0 | 2 | 30 | false
30960 | 1996-07-26 00:00:00.0 | 1899-12-30 10:00:00.0 | 2 | 31.77 | false
30961 | 1996-07-26 00:00:00.0 | 1899-12-30 11:00:00.0 | 2 | 34.14 | false
30962 | 1996-07-26 00:00:00.0 | 1899-12-30 12:00:00.0 | 2 | 36.73 | false
30963 | 1996-07-26 00:00:00.0 | 1899-12-30 13:00:00.0 | 2 | 39.35 | false
30964 | 1996-07-26 00:00:00.0 | 1899-12-30 14:00:00.0 | 2 | 41.22 | false
30965 | 1996-07-26 00:00:00.0 | 1899-12-30 15:00:00.0 | 2 | 43.36 | false
30966 | 1996-07-26 00:00:00.0 | 1899-12-30 16:00:00.0 | 2 | 45.01 | false
30967 | 1996-07-26 00:00:00.0 | 1899-12-30 17:00:00.0 | 2 | 45.83 | false
30968 | 1996-07-26 00:00:00.0 | 1899-12-30 18:00:00.0 | 2 | 45.92 | false
30969 | 1996-07-26 00:00:00.0 | 1899-12-30 19:00:00.0 | 2 | 45.21 | false
30970 | 1996-07-26 00:00:00.0 | 1899-12-30 20:00:00.0 | 2 | 43.88 | false
30971 | 1996-07-26 00:00:00.0 | 1899-12-30 21:00:00.0 | 2 | 41.96 | false
30972 | 1996-07-26 00:00:00.0 | 1899-12-30 22:00:00.0 | 2 | 40.15 | false
30973 | 1996-07-26 00:00:00.0 | 1899-12-30 23:00:00.0 | 2 | 38.63 | false
30974 | 1996-07-27 00:00:00.0 | 1899-12-30 00:00:00.0 | 2 | 37.37 | false
30975 | 1996-07-27 00:00:00.0 | 1899-12-30 01:00:00.0 | 2 | 36.28 | false
30976 | 1996-07-27 00:00:00.0 | 1899-12-30 02:00:00.0 | 2 | 35.3 | false
30977 | 1996-07-27 00:00:00.0 | 1899-12-30 03:00:00.0 | 2 | 34.43 | false
30978 | 1996-07-27 00:00:00.0 | 1899-12-30 04:00:00.0 | 2 | 33.71 | false
27605 | 1996-03-08 00:00:00.0 | 1899-12-30 14:00:00.0 | 2 | 17.071 | true | Interpolated From Next Year
27606 | 1996-03-08 00:00:00.0 | 1899-12-30 15:00:00.0 | 2 | 18.791 | true | Interpolated From Next Year
27607 | 1996-03-08 00:00:00.0 | 1899-12-30 16:00:00.0 | 2 | 19.801 | true | Interpolated From Next Year
27608 | 1996-03-08 00:00:00.0 | 1899-12-30 17:00:00.0 | 2 | 19.891 | true | Interpolated From Next Year
27609 | 1996-03-08 00:00:00.0 | 1899-12-30 18:00:00.0 | 2 | 19.071 | true | Interpolated From Next Year
27544 | 1996-03-06 00:00:00.0 | 1899-12-30 01:00:00.0 | 2 | 7.011 | true | Interpolated From Next Year
27545 | 1996-03-06 00:00:00.0 | 1899-12-30 02:00:00.0 | 2 | 6.341 | true | Interpolated From Next Year
27546 | 1996-03-06 00:00:00.0 | 1899-12-30 03:00:00.0 | 2 | 5.567 | true | Interpolated From Next Year
27547 | 1996-03-06 00:00:00.0 | 1899-12-30 04:00:00.0 | 2 | 4.796 | true | Interpolated From Next Year
27548 | 1996-03-06 00:00:00.0 | 1899-12-30 05:00:00.0 | 2 | 4.078 | true | Interpolated From Next Year
27549 | 1996-03-06 00:00:00.0 | 1899-12-30 06:00:00.0 | 2 | 3.591 | true | Interpolated From Next Year
27550 | 1996-03-06 00:00:00.0 | 1899-12-30 07:00:00.0 | 2 | 3.295 | true | Interpolated From Next Year
27551 | 1996-03-06 00:00:00.0 | 1899-12-30 08:00:00.0 | 2 | 3.163 | true | Interpolated From Next Year
27552 | 1996-03-06 00:00:00.0 | 1899-12-30 09:00:00.0 | 2 | 3.448 | true | Interpolated From Next Year
27553 | 1996-03-06 00:00:00.0 | 1899-12-30 10:00:00.0 | 2 | 4.853 | true | Interpolated From Next Year
27554 | 1996-03-06 00:00:00.0 | 1899-12-30 11:00:00.0 | 2 | 7.571 | true | Interpolated From Next Year
27555 | 1996-03-06 00:00:00.0 | 1899-12-30 12:00:00.0 | 2 | 10.581 | true | Interpolated From Next Year
27556 | 1996-03-06 00:00:00.0 | 1899-12-30 13:00:00.0 | 2 | 13.371 | true | Interpolated From Next Year
27557 | 1996-03-06 00:00:00.0 | 1899-12-30 14:00:00.0 | 2 | 15.661 | true | Interpolated From Next Year
27558 | 1996-03-06 00:00:00.0 | 1899-12-30 15:00:00.0 | 2 | 17.221 | true | Interpolated From Next Year
27559 | 1996-03-06 00:00:00.0 | 1899-12-30 16:00:00.0 | 2 | 18.091 | true | Interpolated From Next Year
27560 | 1996-03-06 00:00:00.0 | 1899-12-30 17:00:00.0 | 2 | 17.921 | true | Interpolated From Next Year
27561 | 1996-03-06 00:00:00.0 | 1899-12-30 18:00:00.0 | 2 | 16.781 | true | Interpolated From Next Year
27562 | 1996-03-06 00:00:00.0 | 1899-12-30 19:00:00.0 | 2 | 15.171 | true | Interpolated From Next Year
27563 | 1996-03-06 00:00:00.0 | 1899-12-30 20:00:00.0 | 2 | 13.491 | true | Interpolated From Next Year
27564 | 1996-03-06 00:00:00.0 | 1899-12-30 21:00:00.0 | 2 | 12.021 | true | Interpolated From Next Year
27565 | 1996-03-06 00:00:00.0 | 1899-12-30 22:00:00.0 | 2 | 10.731 | true | Interpolated From Next Year
27566 | 1996-03-06 00:00:00.0 | 1899-12-30 23:00:00.0 | 2 | 9.551 | true | Interpolated From Next Year
27567 | 1996-03-07 00:00:00.0 | 1899-12-30 00:00:00.0 | 2 | 8.481 | true | Interpolated From Next Year
27568 | 1996-03-07 00:00:00.0 | 1899-12-30 01:00:00.0 | 2 | 7.511 | true | Interpolated From Next Year
27569 | 1996-03-07 00:00:00.0 | 1899-12-30 02:00:00.0 | 2 | 6.631 | true | Interpolated From Next Year
27570 | 1996-03-07 00:00:00.0 | 1899-12-30 03:00:00.0 | 2 | 5.821 | true | Interpolated From Next Year
27571 | 1996-03-07 00:00:00.0 | 1899-12-30 04:00:00.0 | 2 | 5.075 | true | Interpolated From Next Year
27572 | 1996-03-07 00:00:00.0 | 1899-12-30 05:00:00.0 | 2 | 4.374 | true | Interpolated From Next Year
27573 | 1996-03-07 00:00:00.0 | 1899-12-30 06:00:00.0 | 2 | 3.719 | true | Interpolated From Next Year
27574 | 1996-03-07 00:00:00.0 | 1899-12-30 07:00:00.0 | 2 | 3.144 | true | Interpolated From Next Year
27575 | 1996-03-07 00:00:00.0 | 1899-12-30 08:00:00.0 | 2 | 2.809 | true | Interpolated From Next Year
27576 | 1996-03-07 00:00:00.0 | 1899-12-30 09:00:00.0 | 2 | 3.447 | true | Interpolated From Next Year
27577 | 1996-03-07 00:00:00.0 | 1899-12-30 10:00:00.0 | 2 | 5.255 | true | Interpolated From Next Year
27578 | 1996-03-07 00:00:00.0 | 1899-12-30 11:00:00.0 | 2 | 7.961 | true | Interpolated From Next Year
27579 | 1996-03-07 00:00:00.0 | 1899-12-30 12:00:00.0 | 2 | 10.961 | true | Interpolated From Next Year
27580 | 1996-03-07 00:00:00.0 | 1899-12-30 13:00:00.0 | 2 | 13.801 | true | Interpolated From Next Year
27581 | 1996-03-07 00:00:00.0 | 1899-12-30 14:00:00.0 | 2 | 15.681 | true | Interpolated From Next Year
27582 | 1996-03-07 00:00:00.0 | 1899-12-30 15:00:00.0 | 2 | 16.951 | true | Interpolated From Next Year
27583 | 1996-03-07 00:00:00.0 | 1899-12-30 16:00:00.0 | 2 | 17.971 | true | Interpolated From Next Year
27584 | 1996-03-07 00:00:00.0 | 1899-12-30 17:00:00.0 | 2 | 18.071 | true | Interpolated From Next Year
27585 | 1996-03-07 00:00:00.0 | 1899-12-30 18:00:00.0 | 2 | 17.321 | true | Interpolated From Next Year
27586 | 1996-03-07 00:00:00.0 | 1899-12-30 19:00:00.0 | 2 | 15.841 | true | Interpolated From Next Year
27587 | 1996-03-07 00:00:00.0 | 1899-12-30 20:00:00.0 | 2 | 14.151 | true | Interpolated From Next Year
27588 | 1996-03-07 00:00:00.0 | 1899-12-30 21:00:00.0 | 2 | 12.611 | true | Interpolated From Next Year
27589 | 1996-03-07 00:00:00.0 | 1899-12-30 22:00:00.0 | 2 | 11.271 | true | Interpolated From Next Year
27590 | 1996-03-07 00:00:00.0 | 1899-12-30 23:00:00.0 | 2 | 10.091 | true | Interpolated From Next Year
27591 | 1996-03-08 00:00:00.0 | 1899-12-30 00:00:00.0 | 2 | 9.041 | true | Interpolated From Next Year
27592 | 1996-03-08 00:00:00.0 | 1899-12-30 01:00:00.0 | 2 | 8.091 | true | Interpolated From Next Year
27593 | 1996-03-08 00:00:00.0 | 1899-12-30 02:00:00.0 | 2 | 7.221 | true | Interpolated From Next Year
27594 | 1996-03-08 00:00:00.0 | 1899-12-30 03:00:00.0 | 2 | 6.431 | true | Interpolated From Next Year
27595 | 1996-03-08 00:00:00.0 | 1899-12-30 04:00:00.0 | 2 | 5.721 | true | Interpolated From Next Year
27596 | 1996-03-08 00:00:00.0 | 1899-12-30 05:00:00.0 | 2 | 5.081 | true | Interpolated From Next Year
27597 | 1996-03-08 00:00:00.0 | 1899-12-30 06:00:00.0 | 2 | 4.471 | true | Interpolated From Next Year
27598 | 1996-03-08 00:00:00.0 | 1899-12-30 07:00:00.0 | 2 | 3.886 | true | Interpolated From Next Year
27599 | 1996-03-08 00:00:00.0 | 1899-12-30 08:00:00.0 | 2 | 3.572 | true | Interpolated From Next Year
27600 | 1996-03-08 00:00:00.0 | 1899-12-30 09:00:00.0 | 2 | 4.306 | true | Interpolated From Next Year
27601 | 1996-03-08 00:00:00.0 | 1899-12-30 10:00:00.0 | 2 | 6.231 | true | Interpolated From Next Year
27602 | 1996-03-08 00:00:00.0 | 1899-12-30 11:00:00.0 | 2 | 8.941 | true | Interpolated From Next Year
27603 | 1996-03-08 00:00:00.0 | 1899-12-30 12:00:00.0 | 2 | 11.821 | true | Interpolated From Next Year
27604 | 1996-03-08 00:00:00.0 | 1899-12-30 13:00:00.0 | 2 | 14.691 | true | Interpolated From Next Year
28603 | 1996-04-19 00:00:00.0 | 1899-12-30 05:00:00.0 | 2 | 8.48 | false
28604 | 1996-04-19 00:00:00.0 | 1899-12-30 06:00:00.0 | 2 | 7.94 | false
28605 | 1996-04-19 00:00:00.0 | 1899-12-30 07:00:00.0 | 2 | 7.62 | false
28606 | 1996-04-19 00:00:00.0 | 1899-12-30 08:00:00.0 | 2 | 7.52 | false
28607 | 1996-04-19 00:00:00.0 | 1899-12-30 09:00:00.0 | 2 | 8.28 | false
28608 | 1996-04-19 00:00:00.0 | 1899-12-30 10:00:00.0 | 2 | 10.23 | false
28609 | 1996-04-19 00:00:00.0 | 1899-12-30 11:00:00.0 | 2 | 12.55 | false
28610 | 1996-04-19 00:00:00.0 | 1899-12-30 12:00:00.0 | 2 | 15.34 | false
28611 | 1996-04-19 00:00:00.0 | 1899-12-30 13:00:00.0 | 2 | 18.67 | false
28612 | 1996-04-19 00:00:00.0 | 1899-12-30 14:00:00.0 | 2 | 20.73 | false
28613 | 1996-04-19 00:00:00.0 | 1899-12-30 15:00:00.0 | 2 | 21.8 | false
28614 | 1996-04-19 00:00:00.0 | 1899-12-30 16:00:00.0 | 2 | 23.04 | false
28615 | 1996-04-19 00:00:00.0 | 1899-12-30 17:00:00.0 | 2 | 22.32 | false
28616 | 1996-04-19 00:00:00.0 | 1899-12-30 18:00:00.0 | 2 | 21.11 | false
28617 | 1996-04-19 00:00:00.0 | 1899-12-30 19:00:00.0 | 2 | 19.68 | false
28618 | 1996-04-19 00:00:00.0 | 1899-12-30 20:00:00.0 | 2 | 18.16 | false
28619 | 1996-04-19 00:00:00.0 | 1899-12-30 21:00:00.0 | 2 | 16.7 | false
28620 | 1996-04-19 00:00:00.0 | 1899-12-30 22:00:00.0 | 2 | 15.37 | false
28621 | 1996-04-19 00:00:00.0 | 1899-12-30 23:00:00.0 | 2 | 14.2 | false
28622 | 1996-04-20 00:00:00.0 | 1899-12-30 00:00:00.0 | 2 | 13.22 | false
28623 | 1996-04-20 00:00:00.0 | 1899-12-30 01:00:00.0 | 2 | 12.36 | false
28624 | 1996-04-20 00:00:00.0 | 1899-12-30 02:00:00.0 | 2 | 11.78 | false
28625 | 1996-04-20 00:00:00.0 | 1899-12-30 03:00:00.0 | 2 | 11.14 | false
28626 | 1996-04-20 00:00:00.0 | 1899-12-30 04:00:00.0 | 2 | 10.35 | false
28627 | 1996-04-20 00:00:00.0 | 1899-12-30 05:00:00.0 | 2 | 9.57 | false
28628 | 1996-04-20 00:00:00.0 | 1899-12-30 06:00:00.0 | 2 | 8.85 | false
28629 | 1996-04-20 00:00:00.0 | 1899-12-30 07:00:00.0 | 2 | 8.19 | false
28630 | 1996-04-20 00:00:00.0 | 1899-12-30 08:00:00.0 | 2 | 7.81 | false
28631 | 1996-04-20 00:00:00.0 | 1899-12-30 09:00:00.0 | 2 | 8.5 | false
28632 | 1996-04-20 00:00:00.0 | 1899-12-30 10:00:00.0 | 2 | 10.41 | false
28633 | 1996-04-20 00:00:00.0 | 1899-12-30 11:00:00.0 | 2 | 12.91 | false
28634 | 1996-04-20 00:00:00.0 | 1899-12-30 12:00:00.0 | 2 | 15.77 | false
28635 | 1996-04-20 00:00:00.0 | 1899-12-30 13:00:00.0 | 2 | 18.43 | false
28636 | 1996-04-20 00:00:00.0 | 1899-12-30 14:00:00.0 | 2 | 20.86 | false
28637 | 1996-04-20 00:00:00.0 | 1899-12-30 15:00:00.0 | 2 | 22.43 | false
28638 | 1996-04-20 00:00:00.0 | 1899-12-30 16:00:00.0 | 2 | 22.7 | false
28639 | 1996-04-20 00:00:00.0 | 1899-12-30 17:00:00.0 | 2 | 22.67 | false
28640 | 1996-04-20 00:00:00.0 | 1899-12-30 18:00:00.0 | 2 | 21.93 | false
28641 | 1996-04-20 00:00:00.0 | 1899-12-30 19:00:00.0 | 2 | 20.61 | false
28642 | 1996-04-20 00:00:00.0 | 1899-12-30 20:00:00.0 | 2 | 19.14 | false
28643 | 1996-04-20 00:00:00.0 | 1899-12-30 21:00:00.0 | 2 | 17.61 | false
28644 | 1996-04-20 00:00:00.0 | 1899-12-30 22:00:00.0 | 2 | 16.33 | false
28645 | 1996-04-20 00:00:00.0 | 1899-12-30 23:00:00.0 | 2 | 15.21 | false
28646 | 1996-04-21 00:00:00.0 | 1899-12-30 00:00:00.0 | 2 | 14.02 | false
28647 | 1996-04-21 00:00:00.0 | 1899-12-30 01:00:00.0 | 2 | 12.92 | false
28648 | 1996-04-21 00:00:00.0 | 1899-12-30 02:00:00.0 | 2 | 11.98 | false
28649 | 1996-04-21 00:00:00.0 | 1899-12-30 03:00:00.0 | 2 | 11.07 | false
28650 | 1996-04-21 00:00:00.0 | 1899-12-30 04:00:00.0 | 2 | 10.21 | false
28651 | 1996-04-21 00:00:00.0 | 1899-12-30 05:00:00.0 | 2 | 9.42 | false
28652 | 1996-04-21 00:00:00.0 | 1899-12-30 06:00:00.0 | 2 | 8.69 | false
28653 | 1996-04-21 00:00:00.0 | 1899-12-30 07:00:00.0 | 2 | 8.07 | false
28654 | 1996-04-21 00:00:00.0 | 1899-12-30 08:00:00.0 | 2 | 7.77 | false
28655 | 1996-04-21 00:00:00.0 | 1899-12-30 09:00:00.0 | 2 | 8.35 | false
28656 | 1996-04-21 00:00:00.0 | 1899-12-30 10:00:00.0 | 2 | 9.95 | false
28657 | 1996-04-21 00:00:00.0 | 1899-12-30 11:00:00.0 | 2 | 12.58 | false
28658 | 1996-04-21 00:00:00.0 | 1899-12-30 12:00:00.0 | 2 | 15.74 | false
28659 | 1996-04-21 00:00:00.0 | 1899-12-30 13:00:00.0 | 2 | 19.21 | false
28660 | 1996-04-21 00:00:00.0 | 1899-12-30 14:00:00.0 | 2 | 22.34 | false
28661 | 1996-04-21 00:00:00.0 | 1899-12-30 15:00:00.0 | 2 | 24.86 | false
28662 | 1996-04-21 00:00:00.0 | 1899-12-30 16:00:00.0 | 2 | 26.11 | false
28663 | 1996-04-21 00:00:00.0 | 1899-12-30 17:00:00.0 | 2 | 26.46 | false
28664 | 1996-04-21 00:00:00.0 | 1899-12-30 18:00:00.0 | 2 | 26.32 | false
28665 | 1996-04-21 00:00:00.0 | 1899-12-30 19:00:00.0 | 2 | 25.38 | false
28666 | 1996-04-21 00:00:00.0 | 1899-12-30 20:00:00.0 | 2 | 23.56 | false
28667 | 1996-04-21 00:00:00.0 | 1899-12-30 21:00:00.0 | 2 | 21.4 | false
28668 | 1996-04-21 00:00:00.0 | 1899-12-30 22:00:00.0 | 2 | 19.51 | false
28669 | 1996-04-21 00:00:00.0 | 1899-12-30 23:00:00.0 | 2 | 17.93 | false
28670 | 1996-04-22 00:00:00.0 | 1899-12-30 00:00:00.0 | 2 | 16.66 | false
28671 | 1996-04-22 00:00:00.0 | 1899-12-30 01:00:00.0 | 2 | 15.6 | false
28672 | 1996-04-22 00:00:00.0 | 1899-12-30 02:00:00.0 | 2 | 14.65 | false
28673 | 1996-04-22 00:00:00.0 | 1899-12-30 03:00:00.0 | 2 | 13.78 | false
28674 | 1996-04-22 00:00:00.0 | 1899-12-30 04:00:00.0 | 2 | 12.94 | false
28675 | 1996-04-22 00:00:00.0 | 1899-12-30 05:00:00.0 | 2 | 12.15 | false
28676 | 1996-04-22 00:00:00.0 | 1899-12-30 06:00:00.0 | 2 | 11.41 | false
28677 | 1996-04-22 00:00:00.0 | 1899-12-30 07:00:00.0 | 2 | 10.71 | false
28678 | 1996-04-22 00:00:00.0 | 1899-12-30 08:00:00.0 | 2 | 10.34 | false
28679 | 1996-04-22 00:00:00.0 | 1899-12-30 09:00:00.0 | 2 | 10.95 | false
28680 | 1996-04-22 00:00:00.0 | 1899-12-30 10:00:00.0 | 2 | 12.75 | false
28681 | 1996-04-22 00:00:00.0 | 1899-12-30 11:00:00.0 | 2 | 15.41 | false
28682 | 1996-04-22 00:00:00.0 | 1899-12-30 12:00:00.0 | 2 | 18.44 | false
28683 | 1996-04-22 00:00:00.0 | 1899-12-30 13:00:00.0 | 2 | 21.81 | false
28684 | 1996-04-22 00:00:00.0 | 1899-12-30 14:00:00.0 | 2 | 23.77 | false
28685 | 1996-04-22 00:00:00.0 | 1899-12-30 15:00:00.0 | 2 | 25.31 | false
28686 | 1996-04-22 00:00:00.0 | 1899-12-30 16:00:00.0 | 2 | 25.49 | false
28687 | 1996-04-22 00:00:00.0 | 1899-12-30 17:00:00.0 | 2 | 25.21 | false
28688 | 1996-04-22 00:00:00.0 | 1899-12-30 18:00:00.0 | 2 | 24.26 | false
28689 | 1996-04-22 00:00:00.0 | 1899-12-30 19:00:00.0 | 2 | 23.1 | false
28690 | 1996-04-22 00:00:00.0 | 1899-12-30 20:00:00.0 | 2 | 21.88 | false
28691 | 1996-04-22 00:00:00.0 | 1899-12-30 21:00:00.0 | 2 | 20.71 | false
28692 | 1996-04-22 00:00:00.0 | 1899-12-30 22:00:00.0 | 2 | 19.7 | false
28693 | 1996-04-22 00:00:00.0 | 1899-12-30 23:00:00.0 | 2 | 18.85 | false
28694 | 1996-04-23 00:00:00.0 | 1899-12-30 00:00:00.0 | 2 | 18.1 | false
28695 | 1996-04-23 00:00:00.0 | 1899-12-30 01:00:00.0 | 2 | 17.4 | false
28696 | 1996-04-23 00:00:00.0 | 1899-12-30 02:00:00.0 | 2 | 16.76 | false
28697 | 1996-04-23 00:00:00.0 | 1899-12-30 03:00:00.0 | 2 | 16.19 | false
28698 | 1996-04-23 00:00:00.0 | 1899-12-30 04:00:00.0 | 2 | 15.66 | false
28699 | 1996-04-23 00:00:00.0 | 1899-12-30 05:00:00.0 | 2 | 15.1 | false
28700 | 1996-04-23 00:00:00.0 | 1899-12-30 06:00:00.0 | 2 | 14.55 | false
28701 | 1996-04-23 00:00:00.0 | 1899-12-30 07:00:00.0 | 2 | 14.06 | false
28702 | 1996-04-23 00:00:00.0 | 1899-12-30 08:00:00.0 | 2 | 13.68 | false
28703 | 1996-04-23 00:00:00.0 | 1899-12-30 09:00:00.0 | 2 | 13.7 | false
28704 | 1996-04-23 00:00:00.0 | 1899-12-30 10:00:00.0 | 2 | 14.4 | false
28705 | 1996-04-23 00:00:00.0 | 1899-12-30 11:00:00.0 | 2 | 16.32 | false
28706 | 1996-04-23 00:00:00.0 | 1899-12-30 12:00:00.0 | 2 | 18.97 | false
28707 | 1996-04-23 00:00:00.0 | 1899-12-30 13:00:00.0 | 2 | 21.49 | false
28708 | 1996-04-23 00:00:00.0 | 1899-12-30 14:00:00.0 | 2 | 24.11 | false
28709 | 1996-04-23 00:00:00.0 | 1899-12-30 15:00:00.0 | 2 | 25.71 | false
28710 | 1996-04-23 00:00:00.0 | 1899-12-30 16:00:00.0 | 2 | 25.67 | false
29683 | 1996-06-03 00:00:00.0 | 1899-12-30 05:00:00.0 | 2 | 25.35 | false
29684 | 1996-06-03 00:00:00.0 | 1899-12-30 06:00:00.0 | 2 | 24.47 | false
29685 | 1996-06-03 00:00:00.0 | 1899-12-30 07:00:00.0 | 2 | 23.68 | false
29686 | 1996-06-03 00:00:00.0 | 1899-12-30 08:00:00.0 | 2 | 23.45 | false
29687 | 1996-06-03 00:00:00.0 | 1899-12-30 09:00:00.0 | 2 | 24.3 | false
29688 | 1996-06-03 00:00:00.0 | 1899-12-30 10:00:00.0 | 2 | 26.24 | false
29689 | 1996-06-03 00:00:00.0 | 1899-12-30 11:00:00.0 | 2 | 28.99 | false
29690 | 1996-06-03 00:00:00.0 | 1899-12-30 12:00:00.0 | 2 | 32.13 | false
29691 | 1996-06-03 00:00:00.0 | 1899-12-30 13:00:00.0 | 2 | 35.28 | false
29692 | 1996-06-03 00:00:00.0 | 1899-12-30 14:00:00.0 | 2 | 38.21 | false
29693 | 1996-06-03 00:00:00.0 | 1899-12-30 15:00:00.0 | 2 | 40.59 | false
29694 | 1996-06-03 00:00:00.0 | 1899-12-30 16:00:00.0 | 2 | 42.17 | false
29695 | 1996-06-03 00:00:00.0 | 1899-12-30 17:00:00.0 | 2 | 42.68 | false
29696 | 1996-06-03 00:00:00.0 | 1899-12-30 18:00:00.0 | 2 | 42.21 | false
29697 | 1996-06-03 00:00:00.0 | 1899-12-30 19:00:00.0 | 2 | 41.08 | false
40651 | 1997-09-03 00:00:00.0 | 1899-12-30 06:00:00.0 | 2 | 20.76 | false
40652 | 1997-09-03 00:00:00.0 | 1899-12-30 07:00:00.0 | 2 | 20.22 | false
40653 | 1997-09-03 00:00:00.0 | 1899-12-30 08:00:00.0 | 2 | 19.8 | false
40654 | 1997-09-03 00:00:00.0 | 1899-12-30 09:00:00.0 | 2 | 20.04 | false
40655 | 1997-09-03 00:00:00.0 | 1899-12-30 10:00:00.0 | 2 | 21.55 | false
40656 | 1997-09-03 00:00:00.0 | 1899-12-30 11:00:00.0 | 2 | 23.94 | false
40657 | 1997-09-03 00:00:00.0 | 1899-12-30 12:00:00.0 | 2 | 26.17 | false
40658 | 1997-09-03 00:00:00.0 | 1899-12-30 13:00:00.0 | 2 | 26.88 | false
40659 | 1997-09-03 00:00:00.0 | 1899-12-30 14:00:00.0 | 2 | 28 | false
40660 | 1997-09-03 00:00:00.0 | 1899-12-30 15:00:00.0 | 2 | 30.18 | false
40661 | 1997-09-03 00:00:00.0 | 1899-12-30 16:00:00.0 | 2 | 31.39 | false
40662 | 1997-09-03 00:00:00.0 | 1899-12-30 17:00:00.0 | 2 | 32.23 | false
40663 | 1997-09-03 00:00:00.0 | 1899-12-30 18:00:00.0 | 2 | 33.13 | false
40664 | 1997-09-03 00:00:00.0 | 1899-12-30 19:00:00.0 | 2 | 33.28 | false
40665 | 1997-09-03 00:00:00.0 | 1899-12-30 20:00:00.0 | 2 | 32.42 | false
40666 | 1997-09-03 00:00:00.0 | 1899-12-30 21:00:00.0 | 2 | 31.05 | false
40667 | 1997-09-03 00:00:00.0 | 1899-12-30 22:00:00.0 | 2 | 29.79 | false
40668 | 1997-09-03 00:00:00.0 | 1899-12-30 23:00:00.0 | 2 | 28.75 | false
40669 | 1997-09-04 00:00:00.0 | 1899-12-30 00:00:00.0 | 2 | 27.83 | false
17900 | 1998-03-19 00:00:00.0 | 1899-12-30 18:00:00.0 | 1 | 23.81 | false
17901 | 1998-03-19 00:00:00.0 | 1899-12-30 19:00:00.0 | 1 | 19.95 | false
17902 | 1998-03-19 00:00:00.0 | 1899-12-30 20:00:00.0 | 1 | 17.23 | false
17903 | 1998-03-19 00:00:00.0 | 1899-12-30 21:00:00.0 | 1 | 15.25 | false
17904 | 1998-03-19 00:00:00.0 | 1899-12-30 22:00:00.0 | 1 | 13.41 | false
17905 | 1998-03-19 00:00:00.0 | 1899-12-30 23:00:00.0 | 1 | 11.91 | false
17906 | 1998-03-20 00:00:00.0 | 1899-12-30 00:00:00.0 | 1 | 10.61 | false
17907 | 1998-03-20 00:00:00.0 | 1899-12-30 01:00:00.0 | 1 | 9.54 | false
17908 | 1998-03-20 00:00:00.0 | 1899-12-30 02:00:00.0 | 1 | 8.49 | false
17909 | 1998-03-20 00:00:00.0 | 1899-12-30 03:00:00.0 | 1 | 7.54 | false
17910 | 1998-03-20 00:00:00.0 | 1899-12-30 04:00:00.0 | 1 | 6.73 | false
17911 | 1998-03-20 00:00:00.0 | 1899-12-30 05:00:00.0 | 1 | 6.14 | false
17912 | 1998-03-20 00:00:00.0 | 1899-12-30 06:00:00.0 | 1 | 5.753 | false
17913 | 1998-03-20 00:00:00.0 | 1899-12-30 07:00:00.0 | 1 | 5.552 | false
17914 | 1998-03-20 00:00:00.0 | 1899-12-30 08:00:00.0 | 1 | 7.29 | false
17915 | 1998-03-20 00:00:00.0 | 1899-12-30 09:00:00.0 | 1 | 11.8 | false
17916 | 1998-03-20 00:00:00.0 | 1899-12-30 10:00:00.0 | 1 | 17.11 | false
17917 | 1998-03-20 00:00:00.0 | 1899-12-30 11:00:00.0 | 1 | 22.38 | false
17918 | 1998-03-20 00:00:00.0 | 1899-12-30 12:00:00.0 | 1 | 27.02 | false
17919 | 1998-03-20 00:00:00.0 | 1899-12-30 13:00:00.0 | 1 | 30.53 | false
17920 | 1998-03-20 00:00:00.0 | 1899-12-30 14:00:00.0 | 1 | 32.86 | false
17921 | 1998-03-20 00:00:00.0 | 1899-12-30 15:00:00.0 | 1 | 33.86 | false
17922 | 1998-03-20 00:00:00.0 | 1899-12-30 16:00:00.0 | 1 | 32.51 | false
17923 | 1998-03-20 00:00:00.0 | 1899-12-30 17:00:00.0 | 1 | 29.41 | false
17924 | 1998-03-20 00:00:00.0 | 1899-12-30 18:00:00.0 | 1 | 25.44 | false
17925 | 1998-03-20 00:00:00.0 | 1899-12-30 19:00:00.0 | 1 | 21.44 | false
17926 | 1998-03-20 00:00:00.0 | 1899-12-30 20:00:00.0 | 1 | 18.61 | false
17927 | 1998-03-20 00:00:00.0 | 1899-12-30 21:00:00.0 | 1 | 16.61 | false
17928 | 1998-03-20 00:00:00.0 | 1899-12-30 22:00:00.0 | 1 | 15.2 | false
17929 | 1998-03-20 00:00:00.0 | 1899-12-30 23:00:00.0 | 1 | 13.75 | false
17930 | 1998-03-21 00:00:00.0 | 1899-12-30 00:00:00.0 | 1 | 12.55 | false
17931 | 1998-03-21 00:00:00.0 | 1899-12-30 01:00:00.0 | 1 | 11.37 | false
17932 | 1998-03-21 00:00:00.0 | 1899-12-30 02:00:00.0 | 1 | 10.21 | false
17933 | 1998-03-21 00:00:00.0 | 1899-12-30 03:00:00.0 | 1 | 9.14 | false
17934 | 1998-03-21 00:00:00.0 | 1899-12-30 04:00:00.0 | 1 | 8.39 | false
17935 | 1998-03-21 00:00:00.0 | 1899-12-30 05:00:00.0 | 1 | 7.72 | false
17936 | 1998-03-21 00:00:00.0 | 1899-12-30 06:00:00.0 | 1 | 7.32 | false
17937 | 1998-03-21 00:00:00.0 | 1899-12-30 07:00:00.0 | 1 | 7.59 | false
17938 | 1998-03-21 00:00:00.0 | 1899-12-30 08:00:00.0 | 1 | 8.41 | false
17939 | 1998-03-21 00:00:00.0 | 1899-12-30 09:00:00.0 | 1 | 9.63 | false
17940 | 1998-03-21 00:00:00.0 | 1899-12-30 10:00:00.0 | 1 | 11.88 | false
17941 | 1998-03-21 00:00:00.0 | 1899-12-30 11:00:00.0 | 1 | 17.12 | false
17942 | 1998-03-21 00:00:00.0 | 1899-12-30 12:00:00.0 | 1 | 23.6 | false
17943 | 1998-03-21 00:00:00.0 | 1899-12-30 13:00:00.0 | 1 | 28.58 | false
17944 | 1998-03-21 00:00:00.0 | 1899-12-30 14:00:00.0 | 1 | 28.17 | false
17945 | 1998-03-21 00:00:00.0 | 1899-12-30 15:00:00.0 | 1 | 27.44 | false
17946 | 1998-03-21 00:00:00.0 | 1899-12-30 16:00:00.0 | 1 | 26.5 | false
17947 | 1998-03-21 00:00:00.0 | 1899-12-30 17:00:00.0 | 1 | 23.41 | false
17948 | 1998-03-21 00:00:00.0 | 1899-12-30 18:00:00.0 | 1 | 20.21 | false
17949 | 1998-03-21 00:00:00.0 | 1899-12-30 19:00:00.0 | 1 | 16.96 | false
17950 | 1998-03-21 00:00:00.0 | 1899-12-30 20:00:00.0 | 1 | 14.87 | false
17951 | 1998-03-21 00:00:00.0 | 1899-12-30 21:00:00.0 | 1 | 13.41 | false
17952 | 1998-03-21 00:00:00.0 | 1899-12-30 22:00:00.0 | 1 | 12.37 | false
17953 | 1998-03-21 00:00:00.0 | 1899-12-30 23:00:00.0 | 1 | 11.81 | false
17954 | 1998-03-22 00:00:00.0 | 1899-12-30 00:00:00.0 | 1 | 11.41 | false
17955 | 1998-03-22 00:00:00.0 | 1899-12-30 01:00:00.0 | 1 | 11.11 | false
17956 | 1998-03-22 00:00:00.0 | 1899-12-30 02:00:00.0 | 1 | 10.97 | false
17957 | 1998-03-22 00:00:00.0 | 1899-12-30 03:00:00.0 | 1 | 10.67 | false
17958 | 1998-03-22 00:00:00.0 | 1899-12-30 04:00:00.0 | 1 | 10.16 | false
17959 | 1998-03-22 00:00:00.0 | 1899-12-30 05:00:00.0 | 1 | 9.78 | false
17960 | 1998-03-22 00:00:00.0 | 1899-12-30 06:00:00.0 | 1 | 9.61 | false
17961 | 1998-03-22 00:00:00.0 | 1899-12-30 07:00:00.0 | 1 | 9.7 | false
17962 | 1998-03-22 00:00:00.0 | 1899-12-30 08:00:00.0 | 1 | 10.65 | false
17963 | 1998-03-22 00:00:00.0 | 1899-12-30 09:00:00.0 | 1 | 12.38 | false
17964 | 1998-03-22 00:00:00.0 | 1899-12-30 10:00:00.0 | 1 | 13.43 | false
17965 | 1998-03-22 00:00:00.0 | 1899-12-30 11:00:00.0 | 1 | 15.49 | false
17966 | 1998-03-22 00:00:00.0 | 1899-12-30 12:00:00.0 | 1 | 21.56 | false
17967 | 1998-03-22 00:00:00.0 | 1899-12-30 13:00:00.0 | 1 | 23.05 | false
17968 | 1998-03-22 00:00:00.0 | 1899-12-30 14:00:00.0 | 1 | 24.91 | false
17969 | 1998-03-22 00:00:00.0 | 1899-12-30 15:00:00.0 | 1 | 24.94 | false
17970 | 1998-03-22 00:00:00.0 | 1899-12-30 16:00:00.0 | 1 | 25.41 | false
17971 | 1998-03-22 00:00:00.0 | 1899-12-30 17:00:00.0 | 1 | 25.12 | false
17972 | 1998-03-22 00:00:00.0 | 1899-12-30 18:00:00.0 | 1 | 23.02 | false
17973 | 1998-03-22 00:00:00.0 | 1899-12-30 19:00:00.0 | 1 | 20.58 | false
17974 | 1998-03-22 00:00:00.0 | 1899-12-30 20:00:00.0 | 1 | 19.11 | false
17975 | 1998-03-22 00:00:00.0 | 1899-12-30 21:00:00.0 | 1 | 18.15 | false
17976 | 1998-03-22 00:00:00.0 | 1899-12-30 22:00:00.0 | 1 | 17.42 | false
17977 | 1998-03-22 00:00:00.0 | 1899-12-30 23:00:00.0 | 1 | 17.04 | false
17978 | 1998-03-23 00:00:00.0 | 1899-12-30 00:00:00.0 | 1 | 16.64 | false
17979 | 1998-03-23 00:00:00.0 | 1899-12-30 01:00:00.0 | 1 | 15.74 | false
17980 | 1998-03-23 00:00:00.0 | 1899-12-30 02:00:00.0 | 1 | 14.51 | false
17981 | 1998-03-23 00:00:00.0 | 1899-12-30 03:00:00.0 | 1 | 13.76 | false
17982 | 1998-03-23 00:00:00.0 | 1899-12-30 04:00:00.0 | 1 | 13.67 | false
17983 | 1998-03-23 00:00:00.0 | 1899-12-30 05:00:00.0 | 1 | 13.39 | false
17984 | 1998-03-23 00:00:00.0 | 1899-12-30 06:00:00.0 | 1 | 12.62 | false
34251 | 1996-12-10 00:00:00.0 | 1899-12-30 13:00:00.0 | 2 | 7.16 | false
34252 | 1996-12-10 00:00:00.0 | 1899-12-30 14:00:00.0 | 2 | 7.76 | false
34253 | 1996-12-10 00:00:00.0 | 1899-12-30 15:00:00.0 | 2 | 8.56 | false
34254 | 1996-12-10 00:00:00.0 | 1899-12-30 16:00:00.0 | 2 | 9.02 | false
34255 | 1996-12-10 00:00:00.0 | 1899-12-30 17:00:00.0 | 2 | 8.81 | false
34256 | 1996-12-10 00:00:00.0 | 1899-12-30 18:00:00.0 | 2 | 8.31 | false
34257 | 1996-12-10 00:00:00.0 | 1899-12-30 19:00:00.0 | 2 | 7.74 | false
34258 | 1996-12-10 00:00:00.0 | 1899-12-30 20:00:00.0 | 2 | 7.23 | false
34259 | 1996-12-10 00:00:00.0 | 1899-12-30 21:00:00.0 | 2 | 6.854 | false
34260 | 1996-12-10 00:00:00.0 | 1899-12-30 22:00:00.0 | 2 | 6.424 | false
34261 | 1996-12-10 00:00:00.0 | 1899-12-30 23:00:00.0 | 2 | 6.045 | false
34262 | 1996-12-11 00:00:00.0 | 1899-12-30 00:00:00.0 | 2 | 5.745 | false
34263 | 1996-12-11 00:00:00.0 | 1899-12-30 01:00:00.0 | 2 | 5.35 | false
34264 | 1996-12-11 00:00:00.0 | 1899-12-30 02:00:00.0 | 2 | 4.965 | false
34265 | 1996-12-11 00:00:00.0 | 1899-12-30 03:00:00.0 | 2 | 4.667 | false
34266 | 1996-12-11 00:00:00.0 | 1899-12-30 04:00:00.0 | 2 | 4.531 | false
34267 | 1996-12-11 00:00:00.0 | 1899-12-30 05:00:00.0 | 2 | 4.479 | false
34268 | 1996-12-11 00:00:00.0 | 1899-12-30 06:00:00.0 | 2 | 4.401 | false
34269 | 1996-12-11 00:00:00.0 | 1899-12-30 07:00:00.0 | 2 | 4.339 | false
34270 | 1996-12-11 00:00:00.0 | 1899-12-30 08:00:00.0 | 2 | 4.379 | false
34271 | 1996-12-11 00:00:00.0 | 1899-12-30 09:00:00.0 | 2 | 4.284 | false
34272 | 1996-12-11 00:00:00.0 | 1899-12-30 10:00:00.0 | 2 | 4.159 | false
34273 | 1996-12-11 00:00:00.0 | 1899-12-30 11:00:00.0 | 2 | 4.619 | false
34274 | 1996-12-11 00:00:00.0 | 1899-12-30 12:00:00.0 | 2 | 6.041 | false
34275 | 1996-12-11 00:00:00.0 | 1899-12-30 13:00:00.0 | 2 | 7.69 | false
34276 | 1996-12-11 00:00:00.0 | 1899-12-30 14:00:00.0 | 2 | 9.36 | false
34277 | 1996-12-11 00:00:00.0 | 1899-12-30 15:00:00.0 | 2 | 10.9 | false
34278 | 1996-12-11 00:00:00.0 | 1899-12-30 16:00:00.0 | 2 | 11.78 | false
34279 | 1996-12-11 00:00:00.0 | 1899-12-30 17:00:00.0 | 2 | 11.99 | false
34280 | 1996-12-11 00:00:00.0 | 1899-12-30 18:00:00.0 | 2 | 11.58 | false
34281 | 1996-12-11 00:00:00.0 | 1899-12-30 19:00:00.0 | 2 | 10.68 | false
34282 | 1996-12-11 00:00:00.0 | 1899-12-30 20:00:00.0 | 2 | 9.89 | false
34283 | 1996-12-11 00:00:00.0 | 1899-12-30 21:00:00.0 | 2 | 9.2 | false
34284 | 1996-12-11 00:00:00.0 | 1899-12-30 22:00:00.0 | 2 | 8.59 | false
34285 | 1996-12-11 00:00:00.0 | 1899-12-30 23:00:00.0 | 2 | 8.1 | false
34286 | 1996-12-12 00:00:00.0 | 1899-12-30 00:00:00.0 | 2 | 7.74 | false
34287 | 1996-12-12 00:00:00.0 | 1899-12-30 01:00:00.0 | 2 | 7.38 | false
34288 | 1996-12-12 00:00:00.0 | 1899-12-30 02:00:00.0 | 2 | 7.04 | false
34289 | 1996-12-12 00:00:00.0 | 1899-12-30 03:00:00.0 | 2 | 6.96 | false
34290 | 1996-12-12 00:00:00.0 | 1899-12-30 04:00:00.0 | 2 | 6.913 | false
34291 | 1996-12-12 00:00:00.0 | 1899-12-30 05:00:00.0 | 2 | 6.909 | false
34292 | 1996-12-12 00:00:00.0 | 1899-12-30 06:00:00.0 | 2 | 6.767 | false
34293 | 1996-12-12 00:00:00.0 | 1899-12-30 07:00:00.0 | 2 | 6.571 | false
34294 | 1996-12-12 00:00:00.0 | 1899-12-30 08:00:00.0 | 2 | 6.302 | false
34295 | 1996-12-12 00:00:00.0 | 1899-12-30 09:00:00.0 | 2 | 6.018 | false
34296 | 1996-12-12 00:00:00.0 | 1899-12-30 10:00:00.0 | 2 | 5.975 | false
34297 | 1996-12-12 00:00:00.0 | 1899-12-30 11:00:00.0 | 2 | 6.705 | false
34298 | 1996-12-12 00:00:00.0 | 1899-12-30 12:00:00.0 | 2 | 7.91 | false
34299 | 1996-12-12 00:00:00.0 | 1899-12-30 13:00:00.0 | 2 | 9.35 | false
34300 | 1996-12-12 00:00:00.0 | 1899-12-30 14:00:00.0 | 2 | 10.73 | false
34301 | 1996-12-12 00:00:00.0 | 1899-12-30 15:00:00.0 | 2 | 12.12 | false
34302 | 1996-12-12 00:00:00.0 | 1899-12-30 16:00:00.0 | 2 | 13.1 | false
34303 | 1996-12-12 00:00:00.0 | 1899-12-30 17:00:00.0 | 2 | 13.27 | false
34304 | 1996-12-12 00:00:00.0 | 1899-12-30 18:00:00.0 | 2 | 12.72 | false
34305 | 1996-12-12 00:00:00.0 | 1899-12-30 19:00:00.0 | 2 | 11.7 | false
34306 | 1996-12-12 00:00:00.0 | 1899-12-30 20:00:00.0 | 2 | 10.72 | false
34307 | 1996-12-12 00:00:00.0 | 1899-12-30 21:00:00.0 | 2 | 9.95 | false
34308 | 1996-12-12 00:00:00.0 | 1899-12-30 22:00:00.0 | 2 | 9.33 | false
34309 | 1996-12-12 00:00:00.0 | 1899-12-30 23:00:00.0 | 2 | 8.78 | false
34310 | 1996-12-13 00:00:00.0 | 1899-12-30 00:00:00.0 | 2 | 8.32 | false
34311 | 1996-12-13 00:00:00.0 | 1899-12-30 01:00:00.0 | 2 | 8.04 | false
34312 | 1996-12-13 00:00:00.0 | 1899-12-30 02:00:00.0 | 2 | 7.86 | false
34313 | 1996-12-13 00:00:00.0 | 1899-12-30 03:00:00.0 | 2 | 7.76 | false
34314 | 1996-12-13 00:00:00.0 | 1899-12-30 04:00:00.0 | 2 | 7.7 | false
34315 | 1996-12-13 00:00:00.0 | 1899-12-30 05:00:00.0 | 2 | 7.64 | false
34316 | 1996-12-13 00:00:00.0 | 1899-12-30 06:00:00.0 | 2 | 7.67 | false
34317 | 1996-12-13 00:00:00.0 | 1899-12-30 07:00:00.0 | 2 | 7.74 | false
34318 | 1996-12-13 00:00:00.0 | 1899-12-30 08:00:00.0 | 2 | 7.69 | false
34319 | 1996-12-13 00:00:00.0 | 1899-12-30 09:00:00.0 | 2 | 7.6 | false
34320 | 1996-12-13 00:00:00.0 | 1899-12-30 10:00:00.0 | 2 | 7.61 | false
34321 | 1996-12-13 00:00:00.0 | 1899-12-30 11:00:00.0 | 2 | 8.13 | false
34322 | 1996-12-13 00:00:00.0 | 1899-12-30 12:00:00.0 | 2 | 9.39 | false
34323 | 1996-12-13 00:00:00.0 | 1899-12-30 13:00:00.0 | 2 | 10.97 | false
34324 | 1996-12-13 00:00:00.0 | 1899-12-30 14:00:00.0 | 2 | 12.67 | false
34325 | 1996-12-13 00:00:00.0 | 1899-12-30 15:00:00.0 | 2 | 13.99 | false
34326 | 1996-12-13 00:00:00.0 | 1899-12-30 16:00:00.0 | 2 | 14.71 | false
34327 | 1996-12-13 00:00:00.0 | 1899-12-30 17:00:00.0 | 2 | 14.86 | false
34328 | 1996-12-13 00:00:00.0 | 1899-12-30 18:00:00.0 | 2 | 14.17 | false
34329 | 1996-12-13 00:00:00.0 | 1899-12-30 19:00:00.0 | 2 | 12.83 | false
34330 | 1996-12-13 00:00:00.0 | 1899-12-30 20:00:00.0 | 2 | 11.47 | false
34331 | 1996-12-13 00:00:00.0 | 1899-12-30 21:00:00.0 | 2 | 10.28 | false
34332 | 1996-12-13 00:00:00.0 | 1899-12-30 22:00:00.0 | 2 | 9.24 | false
34333 | 1996-12-13 00:00:00.0 | 1899-12-30 23:00:00.0 | 2 | 8.32 | false
34334 | 1996-12-14 00:00:00.0 | 1899-12-30 00:00:00.0 | 2 | 7.53 | false
34335 | 1996-12-14 00:00:00.0 | 1899-12-30 01:00:00.0 | 2 | 6.813 | false
34336 | 1996-12-14 00:00:00.0 | 1899-12-30 02:00:00.0 | 2 | 6.143 | false
34337 | 1996-12-14 00:00:00.0 | 1899-12-30 03:00:00.0 | 2 | 5.47 | false
34338 | 1996-12-14 00:00:00.0 | 1899-12-30 04:00:00.0 | 2 | 4.81 | false
34339 | 1996-12-14 00:00:00.0 | 1899-12-30 05:00:00.0 | 2 | 4.18 | false
34340 | 1996-12-14 00:00:00.0 | 1899-12-30 06:00:00.0 | 2 | 3.585 | false
34341 | 1996-12-14 00:00:00.0 | 1899-12-30 07:00:00.0 | 2 | 3.029 | false
34342 | 1996-12-14 00:00:00.0 | 1899-12-30 08:00:00.0 | 2 | 2.501 | false
34343 | 1996-12-14 00:00:00.0 | 1899-12-30 09:00:00.0 | 2 | 2.01 | false
34344 | 1996-12-14 00:00:00.0 | 1899-12-30 10:00:00.0 | 2 | 1.856 | false
34345 | 1996-12-14 00:00:00.0 | 1899-12-30 11:00:00.0 | 2 | 2.607 | false
34346 | 1996-12-14 00:00:00.0 | 1899-12-30 12:00:00.0 | 2 | 4.146 | false
34347 | 1996-12-14 00:00:00.0 | 1899-12-30 13:00:00.0 | 2 | 6.015 | false
34348 | 1996-12-14 00:00:00.0 | 1899-12-30 14:00:00.0 | 2 | 7.89 | false
34349 | 1996-12-14 00:00:00.0 | 1899-12-30 15:00:00.0 | 2 | 9.52 | false
34350 | 1996-12-14 00:00:00.0 | 1899-12-30 16:00:00.0 | 2 | 10.49 | false
34351 | 1996-12-14 00:00:00.0 | 1899-12-30 17:00:00.0 | 2 | 10.66 | false
34352 | 1996-12-14 00:00:00.0 | 1899-12-30 18:00:00.0 | 2 | 10.02 | false
34353 | 1996-12-14 00:00:00.0 | 1899-12-30 19:00:00.0 | 2 | 8.77 | false
34354 | 1996-12-14 00:00:00.0 | 1899-12-30 20:00:00.0 | 2 | 7.43 | false
39294 | 1997-07-08 00:00:00.0 | 1899-12-30 17:00:00.0 | 2 | 48.29686 | true | Interpolated From Previous Year
39295 | 1997-07-08 00:00:00.0 | 1899-12-30 18:00:00.0 | 2 | 46.69686 | true | Interpolated From Previous Year
39296 | 1997-07-08 00:00:00.0 | 1899-12-30 19:00:00.0 | 2 | 44.61686 | true | Interpolated From Previous Year
39297 | 1997-07-08 00:00:00.0 | 1899-12-30 20:00:00.0 | 2 | 43.16686 | true | Interpolated From Previous Year
39298 | 1997-07-08 00:00:00.0 | 1899-12-30 21:00:00.0 | 2 | 41.34686 | true | Interpolated From Previous Year
39299 | 1997-07-08 00:00:00.0 | 1899-12-30 22:00:00.0 | 2 | 39.47686 | true | Interpolated From Previous Year
39300 | 1997-07-08 00:00:00.0 | 1899-12-30 23:00:00.0 | 2 | 37.94686 | true | Interpolated From Previous Year
39301 | 1997-07-09 00:00:00.0 | 1899-12-30 00:00:00.0 | 2 | 36.63686 | true | Interpolated From Previous Year
39302 | 1997-07-09 00:00:00.0 | 1899-12-30 01:00:00.0 | 2 | 35.38686 | true | Interpolated From Previous Year
39303 | 1997-07-09 00:00:00.0 | 1899-12-30 02:00:00.0 | 2 | 34.24686 | true | Interpolated From Previous Year
39304 | 1997-07-09 00:00:00.0 | 1899-12-30 03:00:00.0 | 2 | 33.19686 | true | Interpolated From Previous Year
39305 | 1997-07-09 00:00:00.0 | 1899-12-30 04:00:00.0 | 2 | 32.20686 | true | Interpolated From Previous Year
39306 | 1997-07-09 00:00:00.0 | 1899-12-30 05:00:00.0 | 2 | 31.27686 | true | Interpolated From Previous Year
39307 | 1997-07-09 00:00:00.0 | 1899-12-30 06:00:00.0 | 2 | 30.40686 | true | Interpolated From Previous Year
39308 | 1997-07-09 00:00:00.0 | 1899-12-30 07:00:00.0 | 2 | 29.63686 | true | Interpolated From Previous Year
39309 | 1997-07-09 00:00:00.0 | 1899-12-30 08:00:00.0 | 2 | 29.40686 | true | Interpolated From Previous Year
39310 | 1997-07-09 00:00:00.0 | 1899-12-30 09:00:00.0 | 2 | 30.22686 | true | Interpolated From Previous Year
39311 | 1997-07-09 00:00:00.0 | 1899-12-30 10:00:00.0 | 2 | 32.11686 | true | Interpolated From Previous Year
39312 | 1997-07-09 00:00:00.0 | 1899-12-30 11:00:00.0 | 2 | 34.79686 | true | Interpolated From Previous Year
39313 | 1997-07-09 00:00:00.0 | 1899-12-30 12:00:00.0 | 2 | 37.85686 | true | Interpolated From Previous Year
39314 | 1997-07-09 00:00:00.0 | 1899-12-30 13:00:00.0 | 2 | 40.66686 | true | Interpolated From Previous Year
39315 | 1997-07-09 00:00:00.0 | 1899-12-30 14:00:00.0 | 2 | 43.40686 | true | Interpolated From Previous Year
39316 | 1997-07-09 00:00:00.0 | 1899-12-30 15:00:00.0 | 2 | 45.77686 | true | Interpolated From Previous Year
39317 | 1997-07-09 00:00:00.0 | 1899-12-30 16:00:00.0 | 2 | 47.51686 | true | Interpolated From Previous Year
39318 | 1997-07-09 00:00:00.0 | 1899-12-30 17:00:00.0 | 2 | 48.31686 | true | Interpolated From Previous Year
39319 | 1997-07-09 00:00:00.0 | 1899-12-30 18:00:00.0 | 2 | 48.32686 | true | Interpolated From Previous Year
39320 | 1997-07-09 00:00:00.0 | 1899-12-30 19:00:00.0 | 2 | 46.65686 | true | Interpolated From Previous Year
39321 | 1997-07-09 00:00:00.0 | 1899-12-30 20:00:00.0 | 2 | 44.69686 | true | Interpolated From Previous Year
39322 | 1997-07-09 00:00:00.0 | 1899-12-30 21:00:00.0 | 2 | 43.20686 | true | Interpolated From Previous Year
39323 | 1997-07-09 00:00:00.0 | 1899-12-30 22:00:00.0 | 2 | 41.26686 | true | Interpolated From Previous Year
39324 | 1997-07-09 00:00:00.0 | 1899-12-30 23:00:00.0 | 2 | 39.43686 | true | Interpolated From Previous Year
39325 | 1997-07-10 00:00:00.0 | 1899-12-30 00:00:00.0 | 2 | 37.84686 | true | Interpolated From Previous Year
39326 | 1997-07-10 00:00:00.0 | 1899-12-30 01:00:00.0 | 2 | 36.46686 | true | Interpolated From Previous Year
39327 | 1997-07-10 00:00:00.0 | 1899-12-30 02:00:00.0 | 2 | 35.30686 | true | Interpolated From Previous Year
39328 | 1997-07-10 00:00:00.0 | 1899-12-30 03:00:00.0 | 2 | 34.35686 | true | Interpolated From Previous Year
39329 | 1997-07-10 00:00:00.0 | 1899-12-30 04:00:00.0 | 2 | 33.55686 | true | Interpolated From Previous Year
39330 | 1997-07-10 00:00:00.0 | 1899-12-30 05:00:00.0 | 2 | 32.71686 | true | Interpolated From Previous Year
39331 | 1997-07-10 00:00:00.0 | 1899-12-30 06:00:00.0 | 2 | 31.93686 | true | Interpolated From Previous Year
39332 | 1997-07-10 00:00:00.0 | 1899-12-30 07:00:00.0 | 2 | 31.17686 | true | Interpolated From Previous Year
39333 | 1997-07-10 00:00:00.0 | 1899-12-30 08:00:00.0 | 2 | 30.87686 | true | Interpolated From Previous Year
39334 | 1997-07-10 00:00:00.0 | 1899-12-30 09:00:00.0 | 2 | 31.57686 | true | Interpolated From Previous Year
39335 | 1997-07-10 00:00:00.0 | 1899-12-30 10:00:00.0 | 2 | 33.24686 | true | Interpolated From Previous Year
39336 | 1997-07-10 00:00:00.0 | 1899-12-30 11:00:00.0 | 2 | 35.70686 | true | Interpolated From Previous Year
39337 | 1997-07-10 00:00:00.0 | 1899-12-30 12:00:00.0 | 2 | 38.63686 | true | Interpolated From Previous Year
39338 | 1997-07-10 00:00:00.0 | 1899-12-30 13:00:00.0 | 2 | 41.50686 | true | Interpolated From Previous Year
39339 | 1997-07-10 00:00:00.0 | 1899-12-30 14:00:00.0 | 2 | 44.19686 | true | Interpolated From Previous Year
39340 | 1997-07-10 00:00:00.0 | 1899-12-30 15:00:00.0 | 2 | 46.44686 | true | Interpolated From Previous Year
39341 | 1997-07-10 00:00:00.0 | 1899-12-30 16:00:00.0 | 2 | 48.17686 | true | Interpolated From Previous Year
39342 | 1997-07-10 00:00:00.0 | 1899-12-30 17:00:00.0 | 2 | 48.99686 | true | Interpolated From Previous Year
39343 | 1997-07-10 00:00:00.0 | 1899-12-30 18:00:00.0 | 2 | 47.46686 | true | Interpolated From Previous Year
39344 | 1997-07-10 00:00:00.0 | 1899-12-30 19:00:00.0 | 2 | 45.19686 | true | Interpolated From Previous Year
39345 | 1997-07-10 00:00:00.0 | 1899-12-30 20:00:00.0 | 2 | 43.26686 | true | Interpolated From Previous Year
39346 | 1997-07-10 00:00:00.0 | 1899-12-30 21:00:00.0 | 2 | 41.51686 | true | Interpolated From Previous Year
39347 | 1997-07-10 00:00:00.0 | 1899-12-30 22:00:00.0 | 2 | 39.92686 | true | Interpolated From Previous Year
39348 | 1997-07-10 00:00:00.0 | 1899-12-30 23:00:00.0 | 2 | 38.57686 | true | Interpolated From Previous Year
39349 | 1997-07-11 00:00:00.0 | 1899-12-30 00:00:00.0 | 2 | 37.29686 | true | Interpolated From Previous Year
39350 | 1997-07-11 00:00:00.0 | 1899-12-30 01:00:00.0 | 2 | 36.18686 | true | Interpolated From Previous Year
39351 | 1997-07-11 00:00:00.0 | 1899-12-30 02:00:00.0 | 2 | 35.09686 | true | Interpolated From Previous Year
39352 | 1997-07-11 00:00:00.0 | 1899-12-30 03:00:00.0 | 2 | 34.19686 | true | Interpolated From Previous Year
39353 | 1997-07-11 00:00:00.0 | 1899-12-30 04:00:00.0 | 2 | 33.39686 | true | Interpolated From Previous Year
39354 | 1997-07-11 00:00:00.0 | 1899-12-30 05:00:00.0 | 2 | 32.57686 | true | Interpolated From Previous Year
39355 | 1997-07-11 00:00:00.0 | 1899-12-30 06:00:00.0 | 2 | 31.78686 | true | Interpolated From Previous Year
39356 | 1997-07-11 00:00:00.0 | 1899-12-30 07:00:00.0 | 2 | 31.08686 | true | Interpolated From Previous Year
39357 | 1997-07-11 00:00:00.0 | 1899-12-30 08:00:00.0 | 2 | 30.90686 | true | Interpolated From Previous Year
39358 | 1997-07-11 00:00:00.0 | 1899-12-30 09:00:00.0 | 2 | 31.64686 | true | Interpolated From Previous Year
39359 | 1997-07-11 00:00:00.0 | 1899-12-30 10:00:00.0 | 2 | 33.43686 | true | Interpolated From Previous Year
39360 | 1997-07-11 00:00:00.0 | 1899-12-30 11:00:00.0 | 2 | 35.94686 | true | Interpolated From Previous Year
39361 | 1997-07-11 00:00:00.0 | 1899-12-30 12:00:00.0 | 2 | 38.82686 | true | Interpolated From Previous Year
39362 | 1997-07-11 00:00:00.0 | 1899-12-30 13:00:00.0 | 2 | 41.67686 | true | Interpolated From Previous Year
39363 | 1997-07-11 00:00:00.0 | 1899-12-30 14:00:00.0 | 2 | 44.19686 | true | Interpolated From Previous Year
34043 | 1996-12-01 00:00:00.0 | 1899-12-30 21:00:00.0 | 2 | 6.781 | false
34044 | 1996-12-01 00:00:00.0 | 1899-12-30 22:00:00.0 | 2 | 5.982 | false
34045 | 1996-12-01 00:00:00.0 | 1899-12-30 23:00:00.0 | 2 | 5.087 | false
34046 | 1996-12-02 00:00:00.0 | 1899-12-30 00:00:00.0 | 2 | 4.267 | false
34047 | 1996-12-02 00:00:00.0 | 1899-12-30 01:00:00.0 | 2 | 3.526 | false
34048 | 1996-12-02 00:00:00.0 | 1899-12-30 02:00:00.0 | 2 | 2.81 | false
34049 | 1996-12-02 00:00:00.0 | 1899-12-30 03:00:00.0 | 2 | 2.156 | false
34050 | 1996-12-02 00:00:00.0 | 1899-12-30 04:00:00.0 | 2 | 1.579 | false
34051 | 1996-12-02 00:00:00.0 | 1899-12-30 05:00:00.0 | 2 | 1.145 | false
34052 | 1996-12-02 00:00:00.0 | 1899-12-30 06:00:00.0 | 2 | .872 | false
34053 | 1996-12-02 00:00:00.0 | 1899-12-30 07:00:00.0 | 2 | .647 | false
34054 | 1996-12-02 00:00:00.0 | 1899-12-30 08:00:00.0 | 2 | .329 | false
34055 | 1996-12-02 00:00:00.0 | 1899-12-30 09:00:00.0 | 2 | .16 | false
34056 | 1996-12-02 00:00:00.0 | 1899-12-30 10:00:00.0 | 2 | .356 | false
34057 | 1996-12-02 00:00:00.0 | 1899-12-30 11:00:00.0 | 2 | .732 | false
34058 | 1996-12-02 00:00:00.0 | 1899-12-30 12:00:00.0 | 2 | 2.484 | false
34059 | 1996-12-02 00:00:00.0 | 1899-12-30 13:00:00.0 | 2 | 4.699 | false
34060 | 1996-12-02 00:00:00.0 | 1899-12-30 14:00:00.0 | 2 | 6.677 | false
34061 | 1996-12-02 00:00:00.0 | 1899-12-30 15:00:00.0 | 2 | 7.99 | false
34062 | 1996-12-02 00:00:00.0 | 1899-12-30 16:00:00.0 | 2 | 8.46 | false
34063 | 1996-12-02 00:00:00.0 | 1899-12-30 17:00:00.0 | 2 | 8.32 | false
34064 | 1996-12-02 00:00:00.0 | 1899-12-30 18:00:00.0 | 2 | 8.08 | false
34065 | 1996-12-02 00:00:00.0 | 1899-12-30 19:00:00.0 | 2 | 7.03 | false
34066 | 1996-12-02 00:00:00.0 | 1899-12-30 20:00:00.0 | 2 | 5.822 | false
34067 | 1996-12-02 00:00:00.0 | 1899-12-30 21:00:00.0 | 2 | 4.729 | false
34068 | 1996-12-02 00:00:00.0 | 1899-12-30 22:00:00.0 | 2 | 3.781 | false
34069 | 1996-12-02 00:00:00.0 | 1899-12-30 23:00:00.0 | 2 | 2.983 | false
34070 | 1996-12-03 00:00:00.0 | 1899-12-30 00:00:00.0 | 2 | 2.279 | false
34071 | 1996-12-03 00:00:00.0 | 1899-12-30 01:00:00.0 | 2 | 1.665 | false
34072 | 1996-12-03 00:00:00.0 | 1899-12-30 02:00:00.0 | 2 | 1.101 | false
34073 | 1996-12-03 00:00:00.0 | 1899-12-30 03:00:00.0 | 2 | .596 | false
34074 | 1996-12-03 00:00:00.0 | 1899-12-30 04:00:00.0 | 2 | .185 | false
34075 | 1996-12-03 00:00:00.0 | 1899-12-30 05:00:00.0 | 2 | .267 | false
34076 | 1996-12-03 00:00:00.0 | 1899-12-30 06:00:00.0 | 2 | .079 | false
34077 | 1996-12-03 00:00:00.0 | 1899-12-30 07:00:00.0 | 2 | -.176 | false
34078 | 1996-12-03 00:00:00.0 | 1899-12-30 08:00:00.0 | 2 | -.413 | false
34079 | 1996-12-03 00:00:00.0 | 1899-12-30 09:00:00.0 | 2 | -.667 | false
34080 | 1996-12-03 00:00:00.0 | 1899-12-30 10:00:00.0 | 2 | -.609 | false
34081 | 1996-12-03 00:00:00.0 | 1899-12-30 11:00:00.0 | 2 | -.19 | false
34082 | 1996-12-03 00:00:00.0 | 1899-12-30 12:00:00.0 | 2 | .232 | false
34083 | 1996-12-03 00:00:00.0 | 1899-12-30 13:00:00.0 | 2 | 2.791 | false
34084 | 1996-12-03 00:00:00.0 | 1899-12-30 14:00:00.0 | 2 | 5.63 | false
34085 | 1996-12-03 00:00:00.0 | 1899-12-30 15:00:00.0 | 2 | 6.952 | false
34086 | 1996-12-03 00:00:00.0 | 1899-12-30 16:00:00.0 | 2 | 8.01 | false
34087 | 1996-12-03 00:00:00.0 | 1899-12-30 17:00:00.0 | 2 | 8.6 | false
34088 | 1996-12-03 00:00:00.0 | 1899-12-30 18:00:00.0 | 2 | 8.29 | false
34089 | 1996-12-03 00:00:00.0 | 1899-12-30 19:00:00.0 | 2 | 7.3 | false
34090 | 1996-12-03 00:00:00.0 | 1899-12-30 20:00:00.0 | 2 | 6.171 | false
34091 | 1996-12-03 00:00:00.0 | 1899-12-30 21:00:00.0 | 2 | 5.129 | false
34092 | 1996-12-03 00:00:00.0 | 1899-12-30 22:00:00.0 | 2 | 4.216 | false
34093 | 1996-12-03 00:00:00.0 | 1899-12-30 23:00:00.0 | 2 | 3.439 | false
34094 | 1996-12-04 00:00:00.0 | 1899-12-30 00:00:00.0 | 2 | 2.771 | false
34095 | 1996-12-04 00:00:00.0 | 1899-12-30 01:00:00.0 | 2 | 2.163 | false
34096 | 1996-12-04 00:00:00.0 | 1899-12-30 02:00:00.0 | 2 | 1.599 | false
34097 | 1996-12-04 00:00:00.0 | 1899-12-30 03:00:00.0 | 2 | 1.088 | false
34098 | 1996-12-04 00:00:00.0 | 1899-12-30 04:00:00.0 | 2 | .629 | false
34099 | 1996-12-04 00:00:00.0 | 1899-12-30 05:00:00.0 | 2 | .195 | false
34100 | 1996-12-04 00:00:00.0 | 1899-12-30 06:00:00.0 | 2 | -.108 | false
34101 | 1996-12-04 00:00:00.0 | 1899-12-30 07:00:00.0 | 2 | .131 | false
34102 | 1996-12-04 00:00:00.0 | 1899-12-30 08:00:00.0 | 2 | -.056 | false
34103 | 1996-12-04 00:00:00.0 | 1899-12-30 09:00:00.0 | 2 | -.25 | false
34104 | 1996-12-04 00:00:00.0 | 1899-12-30 10:00:00.0 | 2 | -.25 | false
34105 | 1996-12-04 00:00:00.0 | 1899-12-30 11:00:00.0 | 2 | -.013 | false
34106 | 1996-12-04 00:00:00.0 | 1899-12-30 12:00:00.0 | 2 | .622 | false
34107 | 1996-12-04 00:00:00.0 | 1899-12-30 13:00:00.0 | 2 | 2.823 | false
34108 | 1996-12-04 00:00:00.0 | 1899-12-30 14:00:00.0 | 2 | 4.678 | false
34109 | 1996-12-04 00:00:00.0 | 1899-12-30 15:00:00.0 | 2 | 5.738 | false
34110 | 1996-12-04 00:00:00.0 | 1899-12-30 16:00:00.0 | 2 | 6.314 | false
34111 | 1996-12-04 00:00:00.0 | 1899-12-30 17:00:00.0 | 2 | 6.447 | false
34112 | 1996-12-04 00:00:00.0 | 1899-12-30 18:00:00.0 | 2 | 6.264 | false
34113 | 1996-12-04 00:00:00.0 | 1899-12-30 19:00:00.0 | 2 | 5.927 | false
34114 | 1996-12-04 00:00:00.0 | 1899-12-30 20:00:00.0 | 2 | 5.601 | false
34115 | 1996-12-04 00:00:00.0 | 1899-12-30 21:00:00.0 | 2 | 5.263 | false
34116 | 1996-12-04 00:00:00.0 | 1899-12-30 22:00:00.0 | 2 | 5.055 | false
34117 | 1996-12-04 00:00:00.0 | 1899-12-30 23:00:00.0 | 2 | 5.161 | false
34118 | 1996-12-05 00:00:00.0 | 1899-12-30 00:00:00.0 | 2 | 5.509 | false
34119 | 1996-12-05 00:00:00.0 | 1899-12-30 01:00:00.0 | 2 | 5.847 | false
34120 | 1996-12-05 00:00:00.0 | 1899-12-30 02:00:00.0 | 2 | 6.052 | false
34121 | 1996-12-05 00:00:00.0 | 1899-12-30 03:00:00.0 | 2 | 6.285 | false
34122 | 1996-12-05 00:00:00.0 | 1899-12-30 04:00:00.0 | 2 | 6.36 | false
34123 | 1996-12-05 00:00:00.0 | 1899-12-30 05:00:00.0 | 2 | 6.263 | false
34124 | 1996-12-05 00:00:00.0 | 1899-12-30 06:00:00.0 | 2 | 6.215 | false
34125 | 1996-12-05 00:00:00.0 | 1899-12-30 07:00:00.0 | 2 | 6.165 | false
34126 | 1996-12-05 00:00:00.0 | 1899-12-30 08:00:00.0 | 2 | 6.153 | false
34127 | 1996-12-05 00:00:00.0 | 1899-12-30 09:00:00.0 | 2 | 6.19 | false
34128 | 1996-12-05 00:00:00.0 | 1899-12-30 10:00:00.0 | 2 | 6.242 | false
34129 | 1996-12-05 00:00:00.0 | 1899-12-30 11:00:00.0 | 2 | 6.371 | false
34130 | 1996-12-05 00:00:00.0 | 1899-12-30 12:00:00.0 | 2 | 6.523 | false
34131 | 1996-12-05 00:00:00.0 | 1899-12-30 13:00:00.0 | 2 | 6.605 | false
34132 | 1996-12-05 00:00:00.0 | 1899-12-30 14:00:00.0 | 2 | 6.979 | false
34133 | 1996-12-05 00:00:00.0 | 1899-12-30 15:00:00.0 | 2 | 7.57 | false
34134 | 1996-12-05 00:00:00.0 | 1899-12-30 16:00:00.0 | 2 | 8.12 | false
34135 | 1996-12-05 00:00:00.0 | 1899-12-30 17:00:00.0 | 2 | 8.32 | false
34136 | 1996-12-05 00:00:00.0 | 1899-12-30 18:00:00.0 | 2 | 8.15 | false
34137 | 1996-12-05 00:00:00.0 | 1899-12-30 19:00:00.0 | 2 | 7.73 | false
34138 | 1996-12-05 00:00:00.0 | 1899-12-30 20:00:00.0 | 2 | 7.33 | false
34139 | 1996-12-05 00:00:00.0 | 1899-12-30 21:00:00.0 | 2 | 6.964 | false
34140 | 1996-12-05 00:00:00.0 | 1899-12-30 22:00:00.0 | 2 | 6.637 | false
34141 | 1996-12-05 00:00:00.0 | 1899-12-30 23:00:00.0 | 2 | 6.254 | false
34142 | 1996-12-06 00:00:00.0 | 1899-12-30 00:00:00.0 | 2 | 5.834 | false
34143 | 1996-12-06 00:00:00.0 | 1899-12-30 01:00:00.0 | 2 | 5.444 | false
34144 | 1996-12-06 00:00:00.0 | 1899-12-30 02:00:00.0 | 2 | 5.155 | false
34145 | 1996-12-06 00:00:00.0 | 1899-12-30 03:00:00.0 | 2 | 4.896 | false
34146 | 1996-12-06 00:00:00.0 | 1899-12-30 04:00:00.0 | 2 | 4.599 | false
9374 | 1997-03-29 00:00:00.0 | 1899-12-30 11:00:00.0 | 1 | 20.9 | false
9375 | 1997-03-29 00:00:00.0 | 1899-12-30 12:00:00.0 | 1 | 24.51 | false
9376 | 1997-03-29 00:00:00.0 | 1899-12-30 13:00:00.0 | 1 | 27.66 | false
9377 | 1997-03-29 00:00:00.0 | 1899-12-30 14:00:00.0 | 1 | 29.98 | false
9378 | 1997-03-29 00:00:00.0 | 1899-12-30 15:00:00.0 | 1 | 31.07 | false
9379 | 1997-03-29 00:00:00.0 | 1899-12-30 16:00:00.0 | 1 | 30.77 | false
9380 | 1997-03-29 00:00:00.0 | 1899-12-30 17:00:00.0 | 1 | 28.73 | false
9381 | 1997-03-29 00:00:00.0 | 1899-12-30 18:00:00.0 | 1 | 24.97 | false
9382 | 1997-03-29 00:00:00.0 | 1899-12-30 19:00:00.0 | 1 | 21.16 | false
9383 | 1997-03-29 00:00:00.0 | 1899-12-30 20:00:00.0 | 1 | 18.04 | false
9384 | 1997-03-29 00:00:00.0 | 1899-12-30 21:00:00.0 | 1 | 15.79 | false
9385 | 1997-03-29 00:00:00.0 | 1899-12-30 22:00:00.0 | 1 | 13.87 | false
9386 | 1997-03-29 00:00:00.0 | 1899-12-30 23:00:00.0 | 1 | 12.2 | false
9387 | 1997-03-30 00:00:00.0 | 1899-12-30 00:00:00.0 | 1 | 10.71 | false
9388 | 1997-03-30 00:00:00.0 | 1899-12-30 01:00:00.0 | 1 | 9.38 | false
9389 | 1997-03-30 00:00:00.0 | 1899-12-30 02:00:00.0 | 1 | 8.32 | false
9390 | 1997-03-30 00:00:00.0 | 1899-12-30 03:00:00.0 | 1 | 7.42 | false
9391 | 1997-03-30 00:00:00.0 | 1899-12-30 04:00:00.0 | 1 | 6.547 | false
9392 | 1997-03-30 00:00:00.0 | 1899-12-30 05:00:00.0 | 1 | 5.856 | false
9393 | 1997-03-30 00:00:00.0 | 1899-12-30 06:00:00.0 | 1 | 5.238 | false
9394 | 1997-03-30 00:00:00.0 | 1899-12-30 07:00:00.0 | 1 | 5.762 | false
9395 | 1997-03-30 00:00:00.0 | 1899-12-30 08:00:00.0 | 1 | 9.35 | false
9396 | 1997-03-30 00:00:00.0 | 1899-12-30 09:00:00.0 | 1 | 14.58 | false
9397 | 1997-03-30 00:00:00.0 | 1899-12-30 10:00:00.0 | 1 | 19.67 | false
9398 | 1997-03-30 00:00:00.0 | 1899-12-30 11:00:00.0 | 1 | 24.2 | false
9399 | 1997-03-30 00:00:00.0 | 1899-12-30 12:00:00.0 | 1 | 27.4 | false
9400 | 1997-03-30 00:00:00.0 | 1899-12-30 13:00:00.0 | 1 | 30.31 | false
9401 | 1997-03-30 00:00:00.0 | 1899-12-30 14:00:00.0 | 1 | 30.98 | false
9402 | 1997-03-30 00:00:00.0 | 1899-12-30 15:00:00.0 | 1 | 27.97 | false
9403 | 1997-03-30 00:00:00.0 | 1899-12-30 16:00:00.0 | 1 | 25.16 | false
9404 | 1997-03-30 00:00:00.0 | 1899-12-30 17:00:00.0 | 1 | 24.86 | false
9405 | 1997-03-30 00:00:00.0 | 1899-12-30 18:00:00.0 | 1 | 22.42 | false
9406 | 1997-03-30 00:00:00.0 | 1899-12-30 19:00:00.0 | 1 | 18.95 | false
9407 | 1997-03-30 00:00:00.0 | 1899-12-30 20:00:00.0 | 1 | 16.69 | false
9408 | 1997-03-30 00:00:00.0 | 1899-12-30 21:00:00.0 | 1 | 14.75 | false
9409 | 1997-03-30 00:00:00.0 | 1899-12-30 22:00:00.0 | 1 | 13.48 | false
9410 | 1997-03-30 00:00:00.0 | 1899-12-30 23:00:00.0 | 1 | 12.45 | false
9411 | 1997-03-31 00:00:00.0 | 1899-12-30 00:00:00.0 | 1 | 10.84 | false
9412 | 1997-03-31 00:00:00.0 | 1899-12-30 01:00:00.0 | 1 | 9.69 | false
9413 | 1997-03-31 00:00:00.0 | 1899-12-30 02:00:00.0 | 1 | 8.21 | false
9414 | 1997-03-31 00:00:00.0 | 1899-12-30 03:00:00.0 | 1 | 7.46 | false
9415 | 1997-03-31 00:00:00.0 | 1899-12-30 04:00:00.0 | 1 | 6.66 | false
9416 | 1997-03-31 00:00:00.0 | 1899-12-30 05:00:00.0 | 1 | 6.225 | false
9417 | 1997-03-31 00:00:00.0 | 1899-12-30 06:00:00.0 | 1 | 5.588 | false
9418 | 1997-03-31 00:00:00.0 | 1899-12-30 07:00:00.0 | 1 | 5.612 | false
9419 | 1997-03-31 00:00:00.0 | 1899-12-30 08:00:00.0 | 1 | 7.55 | false
9420 | 1997-03-31 00:00:00.0 | 1899-12-30 09:00:00.0 | 1 | 10.42 | false
9421 | 1997-03-31 00:00:00.0 | 1899-12-30 10:00:00.0 | 1 | 13.97 | false
9422 | 1997-03-31 00:00:00.0 | 1899-12-30 11:00:00.0 | 1 | 16.98 | false
9423 | 1997-03-31 00:00:00.0 | 1899-12-30 12:00:00.0 | 1 | 17.61 | false
9424 | 1997-03-31 00:00:00.0 | 1899-12-30 13:00:00.0 | 1 | 20.17 | false
9425 | 1997-03-31 00:00:00.0 | 1899-12-30 14:00:00.0 | 1 | 23.06 | false
9426 | 1997-03-31 00:00:00.0 | 1899-12-30 15:00:00.0 | 1 | 23.15 | false
9427 | 1997-03-31 00:00:00.0 | 1899-12-30 16:00:00.0 | 1 | 20.7 | false
9428 | 1997-03-31 00:00:00.0 | 1899-12-30 17:00:00.0 | 1 | 17.69 | false
9429 | 1997-03-31 00:00:00.0 | 1899-12-30 18:00:00.0 | 1 | 14.56 | false
9430 | 1997-03-31 00:00:00.0 | 1899-12-30 19:00:00.0 | 1 | 12.16 | false
9431 | 1997-03-31 00:00:00.0 | 1899-12-30 20:00:00.0 | 1 | 10.36 | false
9432 | 1997-03-31 00:00:00.0 | 1899-12-30 21:00:00.0 | 1 | 8.91 | false
9433 | 1997-03-31 00:00:00.0 | 1899-12-30 22:00:00.0 | 1 | 7.7 | false
9434 | 1997-03-31 00:00:00.0 | 1899-12-30 23:00:00.0 | 1 | 6.605 | false
9435 | 1997-04-01 00:00:00.0 | 1899-12-30 00:00:00.0 | 1 | 5.909 | false
9436 | 1997-04-01 00:00:00.0 | 1899-12-30 01:00:00.0 | 1 | 5.26 | false
9437 | 1997-04-01 00:00:00.0 | 1899-12-30 02:00:00.0 | 1 | 4.524 | false
9438 | 1997-04-01 00:00:00.0 | 1899-12-30 03:00:00.0 | 1 | 3.72 | false
9439 | 1997-04-01 00:00:00.0 | 1899-12-30 04:00:00.0 | 1 | 3.454 | false
9440 | 1997-04-01 00:00:00.0 | 1899-12-30 05:00:00.0 | 1 | 3.209 | false
9441 | 1997-04-01 00:00:00.0 | 1899-12-30 06:00:00.0 | 1 | 2.915 | false
9442 | 1997-04-01 00:00:00.0 | 1899-12-30 07:00:00.0 | 1 | 2.57 | false
9443 | 1997-04-01 00:00:00.0 | 1899-12-30 08:00:00.0 | 1 | 4.167 | false
9444 | 1997-04-01 00:00:00.0 | 1899-12-30 09:00:00.0 | 1 | 8.82 | false
9445 | 1997-04-01 00:00:00.0 | 1899-12-30 10:00:00.0 | 1 | 12.78 | false
9446 | 1997-04-01 00:00:00.0 | 1899-12-30 11:00:00.0 | 1 | 14.75 | false
9447 | 1997-04-01 00:00:00.0 | 1899-12-30 12:00:00.0 | 1 | 17.25 | false
9448 | 1997-04-01 00:00:00.0 | 1899-12-30 13:00:00.0 | 1 | 17.69 | false
9449 | 1997-04-01 00:00:00.0 | 1899-12-30 14:00:00.0 | 1 | 17.81 | false
9450 | 1997-04-01 00:00:00.0 | 1899-12-30 15:00:00.0 | 1 | 16.92 | false
9451 | 1997-04-01 00:00:00.0 | 1899-12-30 16:00:00.0 | 1 | 16.08 | false
9452 | 1997-04-01 00:00:00.0 | 1899-12-30 17:00:00.0 | 1 | 13.91 | false
9453 | 1997-04-01 00:00:00.0 | 1899-12-30 18:00:00.0 | 1 | 11.42 | false
9454 | 1997-04-01 00:00:00.0 | 1899-12-30 19:00:00.0 | 1 | 8.9 | false
9455 | 1997-04-01 00:00:00.0 | 1899-12-30 20:00:00.0 | 1 | 6.823 | false
9456 | 1997-04-01 00:00:00.0 | 1899-12-30 21:00:00.0 | 1 | 5.833 | false
9457 | 1997-04-01 00:00:00.0 | 1899-12-30 22:00:00.0 | 1 | 4.645 | false
9458 | 1997-04-01 00:00:00.0 | 1899-12-30 23:00:00.0 | 1 | 3.63 | false
9459 | 1997-04-02 00:00:00.0 | 1899-12-30 00:00:00.0 | 1 | 2.912 | false
9460 | 1997-04-02 00:00:00.0 | 1899-12-30 01:00:00.0 | 1 | 2.249 | false
9461 | 1997-04-02 00:00:00.0 | 1899-12-30 02:00:00.0 | 1 | 1.784 | false
9462 | 1997-04-02 00:00:00.0 | 1899-12-30 03:00:00.0 | 1 | 1.423 | false
9463 | 1997-04-02 00:00:00.0 | 1899-12-30 04:00:00.0 | 1 | 1.065 | false
9464 | 1997-04-02 00:00:00.0 | 1899-12-30 05:00:00.0 | 1 | .733 | false
9465 | 1997-04-02 00:00:00.0 | 1899-12-30 06:00:00.0 | 1 | .432 | false
9466 | 1997-04-02 00:00:00.0 | 1899-12-30 07:00:00.0 | 1 | .867 | false
9467 | 1997-04-02 00:00:00.0 | 1899-12-30 08:00:00.0 | 1 | 3.393 | false
9468 | 1997-04-02 00:00:00.0 | 1899-12-30 09:00:00.0 | 1 | 7.23 | false
9469 | 1997-04-02 00:00:00.0 | 1899-12-30 10:00:00.0 | 1 | 11.08 | false
9470 | 1997-04-02 00:00:00.0 | 1899-12-30 11:00:00.0 | 1 | 14.73 | false
9471 | 1997-04-02 00:00:00.0 | 1899-12-30 12:00:00.0 | 1 | 17.89 | false
9472 | 1997-04-02 00:00:00.0 | 1899-12-30 13:00:00.0 | 1 | 20.23 | false
9473 | 1997-04-02 00:00:00.0 | 1899-12-30 14:00:00.0 | 1 | 21.5 | false
9474 | 1997-04-02 00:00:00.0 | 1899-12-30 15:00:00.0 | 1 | 21.52 | false
9475 | 1997-04-02 00:00:00.0 | 1899-12-30 16:00:00.0 | 1 | 20.54 | false
9476 | 1997-04-02 00:00:00.0 | 1899-12-30 17:00:00.0 | 1 | 18.78 | false
9477 | 1997-04-02 00:00:00.0 | 1899-12-30 18:00:00.0 | 1 | 15.62 | false
9478 | 1997-04-02 00:00:00.0 | 1899-12-30 19:00:00.0 | 1 | 12.37 | false
9479 | 1997-04-02 00:00:00.0 | 1899-12-30 20:00:00.0 | 1 | 10.14 | false
9480 | 1997-04-02 00:00:00.0 | 1899-12-30 21:00:00.0 | 1 | 8.68 | false
9481 | 1997-04-02 00:00:00.0 | 1899-12-30 22:00:00.0 | 1 | 7.45 | false
9482 | 1997-04-02 00:00:00.0 | 1899-12-30 23:00:00.0 | 1 | 6.45 | false
9483 | 1997-04-03 00:00:00.0 | 1899-12-30 00:00:00.0 | 1 | 5.538 | false
9484 | 1997-04-03 00:00:00.0 | 1899-12-30 01:00:00.0 | 1 | 4.534 | false
9485 | 1997-04-03 00:00:00.0 | 1899-12-30 02:00:00.0 | 1 | 3.779 | false
9486 | 1997-04-03 00:00:00.0 | 1899-12-30 03:00:00.0 | 1 | 3.12 | false
9487 | 1997-04-03 00:00:00.0 | 1899-12-30 04:00:00.0 | 1 | 2.519 | false
9488 | 1997-04-03 00:00:00.0 | 1899-12-30 05:00:00.0 | 1 | 2.291 | false
9489 | 1997-04-03 00:00:00.0 | 1899-12-30 06:00:00.0 | 1 | 2.294 | false
9490 | 1997-04-03 00:00:00.0 | 1899-12-30 07:00:00.0 | 1 | 2.778 | false
9491 | 1997-04-03 00:00:00.0 | 1899-12-30 08:00:00.0 | 1 | 5.836 | false
9492 | 1997-04-03 00:00:00.0 | 1899-12-30 09:00:00.0 | 1 | 10.69 | false
9493 | 1997-04-03 00:00:00.0 | 1899-12-30 10:00:00.0 | 1 | 15.57 | false
9494 | 1997-04-03 00:00:00.0 | 1899-12-30 11:00:00.0 | 1 | 20.36 | false
9495 | 1997-04-03 00:00:00.0 | 1899-12-30 12:00:00.0 | 1 | 25.02 | false
9496 | 1997-04-03 00:00:00.0 | 1899-12-30 13:00:00.0 | 1 | 28.49 | false
9497 | 1997-04-03 00:00:00.0 | 1899-12-30 14:00:00.0 | 1 | 30.88 | false
9498 | 1997-04-03 00:00:00.0 | 1899-12-30 15:00:00.0 | 1 | 31.75 | false
9499 | 1997-04-03 00:00:00.0 | 1899-12-30 16:00:00.0 | 1 | 31.29 | false
9500 | 1997-04-03 00:00:00.0 | 1899-12-30 17:00:00.0 | 1 | 29.23 | false
9501 | 1997-04-03 00:00:00.0 | 1899-12-30 18:00:00.0 | 1 | 25.55 | false
9502 | 1997-04-03 00:00:00.0 | 1899-12-30 19:00:00.0 | 1 | 20.86 | false
9503 | 1997-04-03 00:00:00.0 | 1899-12-30 20:00:00.0 | 1 | 17.12 | false
9504 | 1997-04-03 00:00:00.0 | 1899-12-30 21:00:00.0 | 1 | 14.42 | false
9505 | 1997-04-03 00:00:00.0 | 1899-12-30 22:00:00.0 | 1 | 12.44 | false
9506 | 1997-04-03 00:00:00.0 | 1899-12-30 23:00:00.0 | 1 | 10.88 | false
9507 | 1997-04-04 00:00:00.0 | 1899-12-30 00:00:00.0 | 1 | 9.8 | false
9508 | 1997-04-04 00:00:00.0 | 1899-12-30 01:00:00.0 | 1 | 9.38 | false
9509 | 1997-04-04 00:00:00.0 | 1899-12-30 02:00:00.0 | 1 | 8.57 | false
9510 | 1997-04-04 00:00:00.0 | 1899-12-30 03:00:00.0 | 1 | 7.84 | false
9511 | 1997-04-04 00:00:00.0 | 1899-12-30 04:00:00.0 | 1 | 7.02 | false
9512 | 1997-04-04 00:00:00.0 | 1899-12-30 05:00:00.0 | 1 | 6.184 | false
9513 | 1997-04-04 00:00:00.0 | 1899-12-30 06:00:00.0 | 1 | 5.392 | false
9514 | 1997-04-04 00:00:00.0 | 1899-12-30 07:00:00.0 | 1 | 5.477 | false
9515 | 1997-04-04 00:00:00.0 | 1899-12-30 08:00:00.0 | 1 | 8.23 | false
9516 | 1997-04-04 00:00:00.0 | 1899-12-30 09:00:00.0 | 1 | 12.37 | false
9517 | 1997-04-04 00:00:00.0 | 1899-12-30 10:00:00.0 | 1 | 16.73 | false
9518 | 1997-04-04 00:00:00.0 | 1899-12-30 11:00:00.0 | 1 | 21.43 | false
9519 | 1997-04-04 00:00:00.0 | 1899-12-30 12:00:00.0 | 1 | 25.22 | false
9520 | 1997-04-04 00:00:00.0 | 1899-12-30 13:00:00.0 | 1 | 28.09 | false
9521 | 1997-04-04 00:00:00.0 | 1899-12-30 14:00:00.0 | 1 | 29.5 | false
9522 | 1997-04-04 00:00:00.0 | 1899-12-30 15:00:00.0 | 1 | 28.85 | false
9523 | 1997-04-04 00:00:00.0 | 1899-12-30 16:00:00.0 | 1 | 26.96 | false
9524 | 1997-04-04 00:00:00.0 | 1899-12-30 17:00:00.0 | 1 | 24.42 | false
9525 | 1997-04-04 00:00:00.0 | 1899-12-30 18:00:00.0 | 1 | 21.01 | false
9526 | 1997-04-04 00:00:00.0 | 1899-12-30 19:00:00.0 | 1 | 16.95 | false
9527 | 1997-04-04 00:00:00.0 | 1899-12-30 20:00:00.0 | 1 | 13.54 | false
9528 | 1997-04-04 00:00:00.0 | 1899-12-30 21:00:00.0 | 1 | 11.12 | false
9529 | 1997-04-04 00:00:00.0 | 1899-12-30 22:00:00.0 | 1 | 9.49 | false
9530 | 1997-04-04 00:00:00.0 | 1899-12-30 23:00:00.0 | 1 | 8.09 | false
9531 | 1997-04-05 00:00:00.0 | 1899-12-30 00:00:00.0 | 1 | 6.707 | false
9532 | 1997-04-05 00:00:00.0 | 1899-12-30 01:00:00.0 | 1 | 5.432 | false
9533 | 1997-04-05 00:00:00.0 | 1899-12-30 02:00:00.0 | 1 | 4.223 | false
9534 | 1997-04-05 00:00:00.0 | 1899-12-30 03:00:00.0 | 1 | 3.184 | false
9535 | 1997-04-05 00:00:00.0 | 1899-12-30 04:00:00.0 | 1 | 2.386 | false
9536 | 1997-04-05 00:00:00.0 | 1899-12-30 05:00:00.0 | 1 | 1.698 | false
9537 | 1997-04-05 00:00:00.0 | 1899-12-30 06:00:00.0 | 1 | 1.117 | false
9538 | 1997-04-05 00:00:00.0 | 1899-12-30 07:00:00.0 | 1 | 1.698 | false
9539 | 1997-04-05 00:00:00.0 | 1899-12-30 08:00:00.0 | 1 | 4.783 | false
9540 | 1997-04-05 00:00:00.0 | 1899-12-30 09:00:00.0 | 1 | 9.52 | false
9541 | 1997-04-05 00:00:00.0 | 1899-12-30 10:00:00.0 | 1 | 14.71 | false
9542 | 1997-04-05 00:00:00.0 | 1899-12-30 11:00:00.0 | 1 | 18.38 | false
9543 | 1997-04-05 00:00:00.0 | 1899-12-30 12:00:00.0 | 1 | 21.51 | false
9544 | 1997-04-05 00:00:00.0 | 1899-12-30 13:00:00.0 | 1 | 26.14 | false
9545 | 1997-04-05 00:00:00.0 | 1899-12-30 14:00:00.0 | 1 | 29.36 | false
9546 | 1997-04-05 00:00:00.0 | 1899-12-30 15:00:00.0 | 1 | 30.57 | false
9547 | 1997-04-05 00:00:00.0 | 1899-12-30 16:00:00.0 | 1 | 29.1 | false
9548 | 1997-04-05 00:00:00.0 | 1899-12-30 17:00:00.0 | 1 | 26.33 | false
9549 | 1997-04-05 00:00:00.0 | 1899-12-30 18:00:00.0 | 1 | 22.03 | false
9550 | 1997-04-05 00:00:00.0 | 1899-12-30 19:00:00.0 | 1 | 17.04 | false
9551 | 1997-04-05 00:00:00.0 | 1899-12-30 20:00:00.0 | 1 | 13.81 | false
9552 | 1997-04-05 00:00:00.0 | 1899-12-30 21:00:00.0 | 1 | 11.54 | false
9553 | 1997-04-05 00:00:00.0 | 1899-12-30 22:00:00.0 | 1 | 9.61 | false
9554 | 1997-04-05 00:00:00.0 | 1899-12-30 23:00:00.0 | 1 | 7.96 | false
9555 | 1997-04-06 00:00:00.0 | 1899-12-30 00:00:00.0 | 1 | 6.537 | false
9556 | 1997-04-06 00:00:00.0 | 1899-12-30 01:00:00.0 | 1 | 5.29 | false
9557 | 1997-04-06 00:00:00.0 | 1899-12-30 02:00:00.0 | 1 | 4.24 | false
9558 | 1997-04-06 00:00:00.0 | 1899-12-30 03:00:00.0 | 1 | 3.328 | false
9559 | 1997-04-06 00:00:00.0 | 1899-12-30 04:00:00.0 | 1 | 2.482 | false
9560 | 1997-04-06 00:00:00.0 | 1899-12-30 05:00:00.0 | 1 | 1.702 | false
9561 | 1997-04-06 00:00:00.0 | 1899-12-30 06:00:00.0 | 1 | 1.021 | false
9562 | 1997-04-06 00:00:00.0 | 1899-12-30 07:00:00.0 | 1 | 1.392 | false
9563 | 1997-04-06 00:00:00.0 | 1899-12-30 08:00:00.0 | 1 | 4.803 | false
9564 | 1997-04-06 00:00:00.0 | 1899-12-30 09:00:00.0 | 1 | 10.01 | false
9565 | 1997-04-06 00:00:00.0 | 1899-12-30 10:00:00.0 | 1 | 15.61 | false
9566 | 1997-04-06 00:00:00.0 | 1899-12-30 11:00:00.0 | 1 | 20.88 | false
9567 | 1997-04-06 00:00:00.0 | 1899-12-30 12:00:00.0 | 1 | 24.1 | false
9568 | 1997-04-06 00:00:00.0 | 1899-12-30 13:00:00.0 | 1 | 26.96 | false
9569 | 1997-04-06 00:00:00.0 | 1899-12-30 14:00:00.0 | 1 | 28.97 | false
9570 | 1997-04-06 00:00:00.0 | 1899-12-30 15:00:00.0 | 1 | 30.12 | false
9571 | 1997-04-06 00:00:00.0 | 1899-12-30 16:00:00.0 | 1 | 27.61 | false
9572 | 1997-04-06 00:00:00.0 | 1899-12-30 17:00:00.0 | 1 | 24.58 | false
9573 | 1997-04-06 00:00:00.0 | 1899-12-30 18:00:00.0 | 1 | 21.05 | false
9574 | 1997-04-06 00:00:00.0 | 1899-12-30 19:00:00.0 | 1 | 17.94 | false
9575 | 1997-04-06 00:00:00.0 | 1899-12-30 20:00:00.0 | 1 | 16 | false
9576 | 1997-04-06 00:00:00.0 | 1899-12-30 21:00:00.0 | 1 | 14.69 | false
9577 | 1997-04-06 00:00:00.0 | 1899-12-30 22:00:00.0 | 1 | 13.31 | false
9578 | 1997-04-06 00:00:00.0 | 1899-12-30 23:00:00.0 | 1 | 11.56 | false
9579 | 1997-04-07 00:00:00.0 | 1899-12-30 00:00:00.0 | 1 | 10.39 | false
9580 | 1997-04-07 00:00:00.0 | 1899-12-30 01:00:00.0 | 1 | 9.65 | false
9581 | 1997-04-07 00:00:00.0 | 1899-12-30 02:00:00.0 | 1 | 9.07 | false
9582 | 1997-04-07 00:00:00.0 | 1899-12-30 03:00:00.0 | 1 | 8.26 | false
9583 | 1997-04-07 00:00:00.0 | 1899-12-30 04:00:00.0 | 1 | 7.04 | false
9164 | 1997-03-20 00:00:00.0 | 1899-12-30 17:00:00.0 | 1 | 29.94 | false
9165 | 1997-03-20 00:00:00.0 | 1899-12-30 18:00:00.0 | 1 | 26.21 | false
9166 | 1997-03-20 00:00:00.0 | 1899-12-30 19:00:00.0 | 1 | 23.11 | false
9167 | 1997-03-20 00:00:00.0 | 1899-12-30 20:00:00.0 | 1 | 20.94 | false
9168 | 1997-03-20 00:00:00.0 | 1899-12-30 21:00:00.0 | 1 | 19.28 | false
9169 | 1997-03-20 00:00:00.0 | 1899-12-30 22:00:00.0 | 1 | 17.79 | false
9170 | 1997-03-20 00:00:00.0 | 1899-12-30 23:00:00.0 | 1 | 16.25 | false
9171 | 1997-03-21 00:00:00.0 | 1899-12-30 00:00:00.0 | 1 | 15.11 | false
9172 | 1997-03-21 00:00:00.0 | 1899-12-30 01:00:00.0 | 1 | 14.22 | false
9173 | 1997-03-21 00:00:00.0 | 1899-12-30 02:00:00.0 | 1 | 13.61 | false
9174 | 1997-03-21 00:00:00.0 | 1899-12-30 03:00:00.0 | 1 | 13.05 | false
9175 | 1997-03-21 00:00:00.0 | 1899-12-30 04:00:00.0 | 1 | 12.68 | false
9176 | 1997-03-21 00:00:00.0 | 1899-12-30 05:00:00.0 | 1 | 12.27 | false
9177 | 1997-03-21 00:00:00.0 | 1899-12-30 06:00:00.0 | 1 | 12.05 | false
9178 | 1997-03-21 00:00:00.0 | 1899-12-30 07:00:00.0 | 1 | 11.82 | false
9179 | 1997-03-21 00:00:00.0 | 1899-12-30 08:00:00.0 | 1 | 12.72 | false
9180 | 1997-03-21 00:00:00.0 | 1899-12-30 09:00:00.0 | 1 | 14.62 | false
9181 | 1997-03-21 00:00:00.0 | 1899-12-30 10:00:00.0 | 1 | 17.14 | false
9182 | 1997-03-21 00:00:00.0 | 1899-12-30 11:00:00.0 | 1 | 20.47 | false
9183 | 1997-03-21 00:00:00.0 | 1899-12-30 12:00:00.0 | 1 | 23.4 | false
9184 | 1997-03-21 00:00:00.0 | 1899-12-30 13:00:00.0 | 1 | 25.43 | false
9185 | 1997-03-21 00:00:00.0 | 1899-12-30 14:00:00.0 | 1 | 27.28 | false
9186 | 1997-03-21 00:00:00.0 | 1899-12-30 15:00:00.0 | 1 | 27.8 | false
9187 | 1997-03-21 00:00:00.0 | 1899-12-30 16:00:00.0 | 1 | 26.47 | false
9188 | 1997-03-21 00:00:00.0 | 1899-12-30 17:00:00.0 | 1 | 24.11 | false
9189 | 1997-03-21 00:00:00.0 | 1899-12-30 18:00:00.0 | 1 | 21.83 | false
9190 | 1997-03-21 00:00:00.0 | 1899-12-30 19:00:00.0 | 1 | 19.84 | false
9191 | 1997-03-21 00:00:00.0 | 1899-12-30 20:00:00.0 | 1 | 18.34 | false
9192 | 1997-03-21 00:00:00.0 | 1899-12-30 21:00:00.0 | 1 | 16.72 | false
9193 | 1997-03-21 00:00:00.0 | 1899-12-30 22:00:00.0 | 1 | 15.19 | false
9194 | 1997-03-21 00:00:00.0 | 1899-12-30 23:00:00.0 | 1 | 13.87 | false
9195 | 1997-03-22 00:00:00.0 | 1899-12-30 00:00:00.0 | 1 | 12.81 | false
9196 | 1997-03-22 00:00:00.0 | 1899-12-30 01:00:00.0 | 1 | 11.98 | false
9197 | 1997-03-22 00:00:00.0 | 1899-12-30 02:00:00.0 | 1 | 11.34 | false
9198 | 1997-03-22 00:00:00.0 | 1899-12-30 03:00:00.0 | 1 | 10.82 | false
9199 | 1997-03-22 00:00:00.0 | 1899-12-30 04:00:00.0 | 1 | 10.19 | false
9200 | 1997-03-22 00:00:00.0 | 1899-12-30 05:00:00.0 | 1 | 9.63 | false
9201 | 1997-03-22 00:00:00.0 | 1899-12-30 06:00:00.0 | 1 | 9.28 | false
9202 | 1997-03-22 00:00:00.0 | 1899-12-30 07:00:00.0 | 1 | 9.23 | false
9203 | 1997-03-22 00:00:00.0 | 1899-12-30 08:00:00.0 | 1 | 10.16 | false
9204 | 1997-03-22 00:00:00.0 | 1899-12-30 09:00:00.0 | 1 | 12.71 | false
9205 | 1997-03-22 00:00:00.0 | 1899-12-30 10:00:00.0 | 1 | 16.62 | false
9206 | 1997-03-22 00:00:00.0 | 1899-12-30 11:00:00.0 | 1 | 21.69 | false
9207 | 1997-03-22 00:00:00.0 | 1899-12-30 12:00:00.0 | 1 | 27.46 | false
9208 | 1997-03-22 00:00:00.0 | 1899-12-30 13:00:00.0 | 1 | 31.08 | false
9209 | 1997-03-22 00:00:00.0 | 1899-12-30 14:00:00.0 | 1 | 33.61 | false
9210 | 1997-03-22 00:00:00.0 | 1899-12-30 15:00:00.0 | 1 | 32.85 | false
9211 | 1997-03-22 00:00:00.0 | 1899-12-30 16:00:00.0 | 1 | 31.95 | false
9212 | 1997-03-22 00:00:00.0 | 1899-12-30 17:00:00.0 | 1 | 29.02 | false
9213 | 1997-03-22 00:00:00.0 | 1899-12-30 18:00:00.0 | 1 | 26.94 | false
9214 | 1997-03-22 00:00:00.0 | 1899-12-30 19:00:00.0 | 1 | 23.5 | false
9215 | 1997-03-22 00:00:00.0 | 1899-12-30 20:00:00.0 | 1 | 21.03 | false
9216 | 1997-03-22 00:00:00.0 | 1899-12-30 21:00:00.0 | 1 | 19.48 | false
9217 | 1997-03-22 00:00:00.0 | 1899-12-30 22:00:00.0 | 1 | 18.3 | false
9218 | 1997-03-22 00:00:00.0 | 1899-12-30 23:00:00.0 | 1 | 17.4 | false
9219 | 1997-03-23 00:00:00.0 | 1899-12-30 00:00:00.0 | 1 | 16.23 | false
9220 | 1997-03-23 00:00:00.0 | 1899-12-30 01:00:00.0 | 1 | 15.15 | false
9221 | 1997-03-23 00:00:00.0 | 1899-12-30 02:00:00.0 | 1 | 14.12 | false
9222 | 1997-03-23 00:00:00.0 | 1899-12-30 03:00:00.0 | 1 | 13.19 | false
9223 | 1997-03-23 00:00:00.0 | 1899-12-30 04:00:00.0 | 1 | 12.42 | false
9224 | 1997-03-23 00:00:00.0 | 1899-12-30 05:00:00.0 | 1 | 11.47 | false
9225 | 1997-03-23 00:00:00.0 | 1899-12-30 06:00:00.0 | 1 | 10.79 | false
9226 | 1997-03-23 00:00:00.0 | 1899-12-30 07:00:00.0 | 1 | 10.79 | false
9227 | 1997-03-23 00:00:00.0 | 1899-12-30 08:00:00.0 | 1 | 12.47 | false
9228 | 1997-03-23 00:00:00.0 | 1899-12-30 09:00:00.0 | 1 | 16.36 | false
9229 | 1997-03-23 00:00:00.0 | 1899-12-30 10:00:00.0 | 1 | 21.44 | false
9230 | 1997-03-23 00:00:00.0 | 1899-12-30 11:00:00.0 | 1 | 27.05 | false
9231 | 1997-03-23 00:00:00.0 | 1899-12-30 12:00:00.0 | 1 | 31.79 | false
9232 | 1997-03-23 00:00:00.0 | 1899-12-30 13:00:00.0 | 1 | 35.47 | false
9233 | 1997-03-23 00:00:00.0 | 1899-12-30 14:00:00.0 | 1 | 36.11 | false
9234 | 1997-03-23 00:00:00.0 | 1899-12-30 15:00:00.0 | 1 | 36.44 | false
9235 | 1997-03-23 00:00:00.0 | 1899-12-30 16:00:00.0 | 1 | 33.96 | false
9236 | 1997-03-23 00:00:00.0 | 1899-12-30 17:00:00.0 | 1 | 30.65 | false
9237 | 1997-03-23 00:00:00.0 | 1899-12-30 18:00:00.0 | 1 | 27.35 | false
9238 | 1997-03-23 00:00:00.0 | 1899-12-30 19:00:00.0 | 1 | 23.73 | false
9239 | 1997-03-23 00:00:00.0 | 1899-12-30 20:00:00.0 | 1 | 20.67 | false
9240 | 1997-03-23 00:00:00.0 | 1899-12-30 21:00:00.0 | 1 | 18.43 | false
9241 | 1997-03-23 00:00:00.0 | 1899-12-30 22:00:00.0 | 1 | 16.64 | false
9242 | 1997-03-23 00:00:00.0 | 1899-12-30 23:00:00.0 | 1 | 15.24 | false
9243 | 1997-03-24 00:00:00.0 | 1899-12-30 00:00:00.0 | 1 | 14.02 | false
9244 | 1997-03-24 00:00:00.0 | 1899-12-30 01:00:00.0 | 1 | 13.11 | false
9245 | 1997-03-24 00:00:00.0 | 1899-12-30 02:00:00.0 | 1 | 12.3 | false
9246 | 1997-03-24 00:00:00.0 | 1899-12-30 03:00:00.0 | 1 | 11.45 | false
9247 | 1997-03-24 00:00:00.0 | 1899-12-30 04:00:00.0 | 1 | 10.57 | false
9248 | 1997-03-24 00:00:00.0 | 1899-12-30 05:00:00.0 | 1 | 9.75 | false
9249 | 1997-03-24 00:00:00.0 | 1899-12-30 06:00:00.0 | 1 | 9.01 | false
9250 | 1997-03-24 00:00:00.0 | 1899-12-30 07:00:00.0 | 1 | 8.84 | false
9251 | 1997-03-24 00:00:00.0 | 1899-12-30 08:00:00.0 | 1 | 11.35 | false
9252 | 1997-03-24 00:00:00.0 | 1899-12-30 09:00:00.0 | 1 | 15.72 | false
9253 | 1997-03-24 00:00:00.0 | 1899-12-30 10:00:00.0 | 1 | 20 | false
9254 | 1997-03-24 00:00:00.0 | 1899-12-30 11:00:00.0 | 1 | 24.28 | false
9255 | 1997-03-24 00:00:00.0 | 1899-12-30 12:00:00.0 | 1 | 28.38 | false
9256 | 1997-03-24 00:00:00.0 | 1899-12-30 13:00:00.0 | 1 | 31.22 | false
9257 | 1997-03-24 00:00:00.0 | 1899-12-30 14:00:00.0 | 1 | 32.74 | false
9258 | 1997-03-24 00:00:00.0 | 1899-12-30 15:00:00.0 | 1 | 33.08 | false
9259 | 1997-03-24 00:00:00.0 | 1899-12-30 16:00:00.0 | 1 | 32 | false
9260 | 1997-03-24 00:00:00.0 | 1899-12-30 17:00:00.0 | 1 | 29.45 | false
9261 | 1997-03-24 00:00:00.0 | 1899-12-30 18:00:00.0 | 1 | 25.71 | false
9262 | 1997-03-24 00:00:00.0 | 1899-12-30 19:00:00.0 | 1 | 21.61 | false
9263 | 1997-03-24 00:00:00.0 | 1899-12-30 20:00:00.0 | 1 | 18.52 | false
9264 | 1997-03-24 00:00:00.0 | 1899-12-30 21:00:00.0 | 1 | 16.22 | false
9265 | 1997-03-24 00:00:00.0 | 1899-12-30 22:00:00.0 | 1 | 14.47 | false
9266 | 1997-03-24 00:00:00.0 | 1899-12-30 23:00:00.0 | 1 | 12.95 | false
9267 | 1997-03-25 00:00:00.0 | 1899-12-30 00:00:00.0 | 1 | 11.6 | false
9268 | 1997-03-25 00:00:00.0 | 1899-12-30 01:00:00.0 | 1 | 10.43 | false
9269 | 1997-03-25 00:00:00.0 | 1899-12-30 02:00:00.0 | 1 | 9.36 | false
9270 | 1997-03-25 00:00:00.0 | 1899-12-30 03:00:00.0 | 1 | 8.4 | false
9271 | 1997-03-25 00:00:00.0 | 1899-12-30 04:00:00.0 | 1 | 7.51 | false
9272 | 1997-03-25 00:00:00.0 | 1899-12-30 05:00:00.0 | 1 | 6.722 | false
9273 | 1997-03-25 00:00:00.0 | 1899-12-30 06:00:00.0 | 1 | 6.1 | false
9274 | 1997-03-25 00:00:00.0 | 1899-12-30 07:00:00.0 | 1 | 5.997 | false
9275 | 1997-03-25 00:00:00.0 | 1899-12-30 08:00:00.0 | 1 | 8.48 | false
9276 | 1997-03-25 00:00:00.0 | 1899-12-30 09:00:00.0 | 1 | 13.17 | false
9277 | 1997-03-25 00:00:00.0 | 1899-12-30 10:00:00.0 | 1 | 18.99 | false
9278 | 1997-03-25 00:00:00.0 | 1899-12-30 11:00:00.0 | 1 | 23.99 | false
9279 | 1997-03-25 00:00:00.0 | 1899-12-30 12:00:00.0 | 1 | 28.03 | false
9280 | 1997-03-25 00:00:00.0 | 1899-12-30 13:00:00.0 | 1 | 31.25 | false
9281 | 1997-03-25 00:00:00.0 | 1899-12-30 14:00:00.0 | 1 | 33.34 | false
9282 | 1997-03-25 00:00:00.0 | 1899-12-30 15:00:00.0 | 1 | 34.54 | false
9283 | 1997-03-25 00:00:00.0 | 1899-12-30 16:00:00.0 | 1 | 33.58 | false
9284 | 1997-03-25 00:00:00.0 | 1899-12-30 17:00:00.0 | 1 | 31.24 | false
9285 | 1997-03-25 00:00:00.0 | 1899-12-30 18:00:00.0 | 1 | 27.29 | false
9286 | 1997-03-25 00:00:00.0 | 1899-12-30 19:00:00.0 | 1 | 23.22 | false
9287 | 1997-03-25 00:00:00.0 | 1899-12-30 20:00:00.0 | 1 | 20.11 | false
9288 | 1997-03-25 00:00:00.0 | 1899-12-30 21:00:00.0 | 1 | 17.79 | false
9289 | 1997-03-25 00:00:00.0 | 1899-12-30 22:00:00.0 | 1 | 15.85 | false
9290 | 1997-03-25 00:00:00.0 | 1899-12-30 23:00:00.0 | 1 | 14.21 | false
9291 | 1997-03-26 00:00:00.0 | 1899-12-30 00:00:00.0 | 1 | 12.87 | false
9292 | 1997-03-26 00:00:00.0 | 1899-12-30 01:00:00.0 | 1 | 11.7 | false
9293 | 1997-03-26 00:00:00.0 | 1899-12-30 02:00:00.0 | 1 | 10.66 | false
9294 | 1997-03-26 00:00:00.0 | 1899-12-30 03:00:00.0 | 1 | 9.78 | false
9295 | 1997-03-26 00:00:00.0 | 1899-12-30 04:00:00.0 | 1 | 9 | false
9296 | 1997-03-26 00:00:00.0 | 1899-12-30 05:00:00.0 | 1 | 8.28 | false
9297 | 1997-03-26 00:00:00.0 | 1899-12-30 06:00:00.0 | 1 | 7.62 | false
9298 | 1997-03-26 00:00:00.0 | 1899-12-30 07:00:00.0 | 1 | 7.48 | false
9299 | 1997-03-26 00:00:00.0 | 1899-12-30 08:00:00.0 | 1 | 9.82 | false
9300 | 1997-03-26 00:00:00.0 | 1899-12-30 09:00:00.0 | 1 | 14.64 | false
9301 | 1997-03-26 00:00:00.0 | 1899-12-30 10:00:00.0 | 1 | 20.7 | false
9302 | 1997-03-26 00:00:00.0 | 1899-12-30 11:00:00.0 | 1 | 26.56 | false
9303 | 1997-03-26 00:00:00.0 | 1899-12-30 12:00:00.0 | 1 | 30.32 | false
9304 | 1997-03-26 00:00:00.0 | 1899-12-30 13:00:00.0 | 1 | 32.94 | false
9305 | 1997-03-26 00:00:00.0 | 1899-12-30 14:00:00.0 | 1 | 34.12 | false
9306 | 1997-03-26 00:00:00.0 | 1899-12-30 15:00:00.0 | 1 | 33.7 | false
9307 | 1997-03-26 00:00:00.0 | 1899-12-30 16:00:00.0 | 1 | 32.1 | false
9308 | 1997-03-26 00:00:00.0 | 1899-12-30 17:00:00.0 | 1 | 29.69 | false
9309 | 1997-03-26 00:00:00.0 | 1899-12-30 18:00:00.0 | 1 | 26.2 | false
9310 | 1997-03-26 00:00:00.0 | 1899-12-30 19:00:00.0 | 1 | 22.52 | false
9311 | 1997-03-26 00:00:00.0 | 1899-12-30 20:00:00.0 | 1 | 19.76 | false
9312 | 1997-03-26 00:00:00.0 | 1899-12-30 21:00:00.0 | 1 | 17.83 | false
9313 | 1997-03-26 00:00:00.0 | 1899-12-30 22:00:00.0 | 1 | 16.39 | false
9314 | 1997-03-26 00:00:00.0 | 1899-12-30 23:00:00.0 | 1 | 15.18 | false
9315 | 1997-03-27 00:00:00.0 | 1899-12-30 00:00:00.0 | 1 | 14.07 | false
9316 | 1997-03-27 00:00:00.0 | 1899-12-30 01:00:00.0 | 1 | 13.16 | false
9317 | 1997-03-27 00:00:00.0 | 1899-12-30 02:00:00.0 | 1 | 12.53 | false
9318 | 1997-03-27 00:00:00.0 | 1899-12-30 03:00:00.0 | 1 | 11.99 | false
9319 | 1997-03-27 00:00:00.0 | 1899-12-30 04:00:00.0 | 1 | 11.68 | false
9320 | 1997-03-27 00:00:00.0 | 1899-12-30 05:00:00.0 | 1 | 11.16 | false
9321 | 1997-03-27 00:00:00.0 | 1899-12-30 06:00:00.0 | 1 | 10.2 | false
9322 | 1997-03-27 00:00:00.0 | 1899-12-30 07:00:00.0 | 1 | 9.67 | false
9323 | 1997-03-27 00:00:00.0 | 1899-12-30 08:00:00.0 | 1 | 10.8 | false
9324 | 1997-03-27 00:00:00.0 | 1899-12-30 09:00:00.0 | 1 | 13.9 | false
9325 | 1997-03-27 00:00:00.0 | 1899-12-30 10:00:00.0 | 1 | 18.27 | false
9326 | 1997-03-27 00:00:00.0 | 1899-12-30 11:00:00.0 | 1 | 22.5 | false
9327 | 1997-03-27 00:00:00.0 | 1899-12-30 12:00:00.0 | 1 | 26.82 | false
9328 | 1997-03-27 00:00:00.0 | 1899-12-30 13:00:00.0 | 1 | 30.98 | false
9329 | 1997-03-27 00:00:00.0 | 1899-12-30 14:00:00.0 | 1 | 33.53 | false
9330 | 1997-03-27 00:00:00.0 | 1899-12-30 15:00:00.0 | 1 | 33.7 | false
9331 | 1997-03-27 00:00:00.0 | 1899-12-30 16:00:00.0 | 1 | 33.29 | false
9332 | 1997-03-27 00:00:00.0 | 1899-12-30 17:00:00.0 | 1 | 30.81 | false
9333 | 1997-03-27 00:00:00.0 | 1899-12-30 18:00:00.0 | 1 | 26.65 | false
9334 | 1997-03-27 00:00:00.0 | 1899-12-30 19:00:00.0 | 1 | 22.79 | false
9335 | 1997-03-27 00:00:00.0 | 1899-12-30 20:00:00.0 | 1 | 19.94 | false
9336 | 1997-03-27 00:00:00.0 | 1899-12-30 21:00:00.0 | 1 | 18.07 | false
9337 | 1997-03-27 00:00:00.0 | 1899-12-30 22:00:00.0 | 1 | 16.84 | false
9338 | 1997-03-27 00:00:00.0 | 1899-12-30 23:00:00.0 | 1 | 15.41 | false
9339 | 1997-03-28 00:00:00.0 | 1899-12-30 00:00:00.0 | 1 | 13.98 | false
9340 | 1997-03-28 00:00:00.0 | 1899-12-30 01:00:00.0 | 1 | 12.67 | false
9341 | 1997-03-28 00:00:00.0 | 1899-12-30 02:00:00.0 | 1 | 11.61 | false
9342 | 1997-03-28 00:00:00.0 | 1899-12-30 03:00:00.0 | 1 | 10.79 | false
9343 | 1997-03-28 00:00:00.0 | 1899-12-30 04:00:00.0 | 1 | 10.01 | false
9344 | 1997-03-28 00:00:00.0 | 1899-12-30 05:00:00.0 | 1 | 9.83 | false
9345 | 1997-03-28 00:00:00.0 | 1899-12-30 06:00:00.0 | 1 | 9.61 | false
9346 | 1997-03-28 00:00:00.0 | 1899-12-30 07:00:00.0 | 1 | 9.46 | false
9347 | 1997-03-28 00:00:00.0 | 1899-12-30 08:00:00.0 | 1 | 11.28 | false
9348 | 1997-03-28 00:00:00.0 | 1899-12-30 09:00:00.0 | 1 | 14.2 | false
9349 | 1997-03-28 00:00:00.0 | 1899-12-30 10:00:00.0 | 1 | 18.64 | false
9350 | 1997-03-28 00:00:00.0 | 1899-12-30 11:00:00.0 | 1 | 21.37 | false
9351 | 1997-03-28 00:00:00.0 | 1899-12-30 12:00:00.0 | 1 | 24.21 | false
9352 | 1997-03-28 00:00:00.0 | 1899-12-30 13:00:00.0 | 1 | 28.6 | false
9353 | 1997-03-28 00:00:00.0 | 1899-12-30 14:00:00.0 | 1 | 31.06 | false
9354 | 1997-03-28 00:00:00.0 | 1899-12-30 15:00:00.0 | 1 | 31.61 | false
9355 | 1997-03-28 00:00:00.0 | 1899-12-30 16:00:00.0 | 1 | 30.9 | false
9356 | 1997-03-28 00:00:00.0 | 1899-12-30 17:00:00.0 | 1 | 28.18 | false
9357 | 1997-03-28 00:00:00.0 | 1899-12-30 18:00:00.0 | 1 | 24.29 | false
9358 | 1997-03-28 00:00:00.0 | 1899-12-30 19:00:00.0 | 1 | 19.75 | false
9359 | 1997-03-28 00:00:00.0 | 1899-12-30 20:00:00.0 | 1 | 16.47 | false
9360 | 1997-03-28 00:00:00.0 | 1899-12-30 21:00:00.0 | 1 | 14.22 | false
9361 | 1997-03-28 00:00:00.0 | 1899-12-30 22:00:00.0 | 1 | 12.5 | false
9362 | 1997-03-28 00:00:00.0 | 1899-12-30 23:00:00.0 | 1 | 11.09 | false
9363 | 1997-03-29 00:00:00.0 | 1899-12-30 00:00:00.0 | 1 | 9.75 | false
9364 | 1997-03-29 00:00:00.0 | 1899-12-30 01:00:00.0 | 1 | 8.54 | false
9365 | 1997-03-29 00:00:00.0 | 1899-12-30 02:00:00.0 | 1 | 7.37 | false
9366 | 1997-03-29 00:00:00.0 | 1899-12-30 03:00:00.0 | 1 | 6.279 | false
9367 | 1997-03-29 00:00:00.0 | 1899-12-30 04:00:00.0 | 1 | 5.348 | false
9368 | 1997-03-29 00:00:00.0 | 1899-12-30 05:00:00.0 | 1 | 4.504 | false
9369 | 1997-03-29 00:00:00.0 | 1899-12-30 06:00:00.0 | 1 | 3.73 | false
9370 | 1997-03-29 00:00:00.0 | 1899-12-30 07:00:00.0 | 1 | 3.799 | false
9371 | 1997-03-29 00:00:00.0 | 1899-12-30 08:00:00.0 | 1 | 6.429 | false
9372 | 1997-03-29 00:00:00.0 | 1899-12-30 09:00:00.0 | 1 | 11.4 | false
9373 | 1997-03-29 00:00:00.0 | 1899-12-30 10:00:00.0 | 1 | 16.5 | false
45355 | 1998-03-18 00:00:00.0 | 1899-12-30 06:00:00.0 | 2 | 6.558 | false
45356 | 1998-03-18 00:00:00.0 | 1899-12-30 07:00:00.0 | 2 | 5.904 | false
45357 | 1998-03-18 00:00:00.0 | 1899-12-30 08:00:00.0 | 2 | 5.71 | false
45358 | 1998-03-18 00:00:00.0 | 1899-12-30 09:00:00.0 | 2 | 6.659 | false
45359 | 1998-03-18 00:00:00.0 | 1899-12-30 10:00:00.0 | 2 | 8.75 | false
45360 | 1998-03-18 00:00:00.0 | 1899-12-30 11:00:00.0 | 2 | 11.47 | false
45361 | 1998-03-18 00:00:00.0 | 1899-12-30 12:00:00.0 | 2 | 14.37 | false
45362 | 1998-03-18 00:00:00.0 | 1899-12-30 13:00:00.0 | 2 | 17.06 | false
45363 | 1998-03-18 00:00:00.0 | 1899-12-30 14:00:00.0 | 2 | 19.32 | false
45364 | 1998-03-18 00:00:00.0 | 1899-12-30 15:00:00.0 | 2 | 21.05 | false
45365 | 1998-03-18 00:00:00.0 | 1899-12-30 16:00:00.0 | 2 | 22.07 | false
45366 | 1998-03-18 00:00:00.0 | 1899-12-30 17:00:00.0 | 2 | 22.06 | false
45367 | 1998-03-18 00:00:00.0 | 1899-12-30 18:00:00.0 | 2 | 21.09 | false
45368 | 1998-03-18 00:00:00.0 | 1899-12-30 19:00:00.0 | 2 | 19.36 | false
45369 | 1998-03-18 00:00:00.0 | 1899-12-30 20:00:00.0 | 2 | 17.45 | false
45370 | 1998-03-18 00:00:00.0 | 1899-12-30 21:00:00.0 | 2 | 15.78 | false
45371 | 1998-03-18 00:00:00.0 | 1899-12-30 22:00:00.0 | 2 | 14.33 | false
45372 | 1998-03-18 00:00:00.0 | 1899-12-30 23:00:00.0 | 2 | 13.05 | false
45373 | 1998-03-19 00:00:00.0 | 1899-12-30 00:00:00.0 | 2 | 11.92 | false
45374 | 1998-03-19 00:00:00.0 | 1899-12-30 01:00:00.0 | 2 | 10.9 | false
45375 | 1998-03-19 00:00:00.0 | 1899-12-30 02:00:00.0 | 2 | 9.98 | false
45376 | 1998-03-19 00:00:00.0 | 1899-12-30 03:00:00.0 | 2 | 9.12 | false
45377 | 1998-03-19 00:00:00.0 | 1899-12-30 04:00:00.0 | 2 | 8.33 | false
45378 | 1998-03-19 00:00:00.0 | 1899-12-30 05:00:00.0 | 2 | 7.61 | false
45379 | 1998-03-19 00:00:00.0 | 1899-12-30 06:00:00.0 | 2 | 6.926 | false
45380 | 1998-03-19 00:00:00.0 | 1899-12-30 07:00:00.0 | 2 | 6.328 | false
45381 | 1998-03-19 00:00:00.0 | 1899-12-30 08:00:00.0 | 2 | 6.206 | false
45382 | 1998-03-19 00:00:00.0 | 1899-12-30 09:00:00.0 | 2 | 7.28 | false
45383 | 1998-03-19 00:00:00.0 | 1899-12-30 10:00:00.0 | 2 | 9.58 | false
45384 | 1998-03-19 00:00:00.0 | 1899-12-30 11:00:00.0 | 2 | 12.6 | false
45385 | 1998-03-19 00:00:00.0 | 1899-12-30 12:00:00.0 | 2 | 15.72 | false
45386 | 1998-03-19 00:00:00.0 | 1899-12-30 13:00:00.0 | 2 | 18.56 | false
45387 | 1998-03-19 00:00:00.0 | 1899-12-30 14:00:00.0 | 2 | 20.95 | false
45388 | 1998-03-19 00:00:00.0 | 1899-12-30 15:00:00.0 | 2 | 22.62 | false
45389 | 1998-03-19 00:00:00.0 | 1899-12-30 16:00:00.0 | 2 | 23.59 | false
45390 | 1998-03-19 00:00:00.0 | 1899-12-30 17:00:00.0 | 2 | 23.64 | false
45391 | 1998-03-19 00:00:00.0 | 1899-12-30 18:00:00.0 | 2 | 22.69 | false
45392 | 1998-03-19 00:00:00.0 | 1899-12-30 19:00:00.0 | 2 | 21.03 | false
45393 | 1998-03-19 00:00:00.0 | 1899-12-30 20:00:00.0 | 2 | 19.28 | false
46473 | 1998-05-03 00:00:00.0 | 1899-12-30 20:00:00.0 | 2 | 21.67 | false
46474 | 1998-05-03 00:00:00.0 | 1899-12-30 21:00:00.0 | 2 | 20.16 | false
46475 | 1998-05-03 00:00:00.0 | 1899-12-30 22:00:00.0 | 2 | 18.95 | false
46476 | 1998-05-03 00:00:00.0 | 1899-12-30 23:00:00.0 | 2 | 18.09 | false
46477 | 1998-05-04 00:00:00.0 | 1899-12-30 00:00:00.0 | 2 | 17.28 | false
46478 | 1998-05-04 00:00:00.0 | 1899-12-30 01:00:00.0 | 2 | 16.51 | false
46479 | 1998-05-04 00:00:00.0 | 1899-12-30 02:00:00.0 | 2 | 15.73 | false
46480 | 1998-05-04 00:00:00.0 | 1899-12-30 03:00:00.0 | 2 | 14.98 | false
46481 | 1998-05-04 00:00:00.0 | 1899-12-30 04:00:00.0 | 2 | 14.28 | false
46482 | 1998-05-04 00:00:00.0 | 1899-12-30 05:00:00.0 | 2 | 13.6 | false
46483 | 1998-05-04 00:00:00.0 | 1899-12-30 06:00:00.0 | 2 | 12.98 | false
46484 | 1998-05-04 00:00:00.0 | 1899-12-30 07:00:00.0 | 2 | 12.81 | false
46485 | 1998-05-04 00:00:00.0 | 1899-12-30 08:00:00.0 | 2 | 13.71 | false
46486 | 1998-05-04 00:00:00.0 | 1899-12-30 09:00:00.0 | 2 | 15.92 | false
46487 | 1998-05-04 00:00:00.0 | 1899-12-30 10:00:00.0 | 2 | 18.72 | false
46488 | 1998-05-04 00:00:00.0 | 1899-12-30 11:00:00.0 | 2 | 21.77 | false
46489 | 1998-05-04 00:00:00.0 | 1899-12-30 12:00:00.0 | 2 | 24.15 | false
46490 | 1998-05-04 00:00:00.0 | 1899-12-30 13:00:00.0 | 2 | 25.78 | false
46491 | 1998-05-04 00:00:00.0 | 1899-12-30 14:00:00.0 | 2 | 26.01 | false
46492 | 1998-05-04 00:00:00.0 | 1899-12-30 15:00:00.0 | 2 | 27.21 | false
46493 | 1998-05-04 00:00:00.0 | 1899-12-30 16:00:00.0 | 2 | 27.96 | false
46494 | 1998-05-04 00:00:00.0 | 1899-12-30 17:00:00.0 | 2 | 27.71 | false
46495 | 1998-05-04 00:00:00.0 | 1899-12-30 18:00:00.0 | 2 | 25.88 | false
46496 | 1998-05-04 00:00:00.0 | 1899-12-30 19:00:00.0 | 2 | 23.1 | false
46497 | 1998-05-04 00:00:00.0 | 1899-12-30 20:00:00.0 | 2 | 21.23 | false
46498 | 1998-05-04 00:00:00.0 | 1899-12-30 21:00:00.0 | 2 | 19.88 | false
46499 | 1998-05-04 00:00:00.0 | 1899-12-30 22:00:00.0 | 2 | 18.8 | false
46500 | 1998-05-04 00:00:00.0 | 1899-12-30 23:00:00.0 | 2 | 17.88 | false
46501 | 1998-05-05 00:00:00.0 | 1899-12-30 00:00:00.0 | 2 | 17.22 | false
46502 | 1998-05-05 00:00:00.0 | 1899-12-30 01:00:00.0 | 2 | 16.66 | false
46503 | 1998-05-05 00:00:00.0 | 1899-12-30 02:00:00.0 | 2 | 16 | false
46504 | 1998-05-05 00:00:00.0 | 1899-12-30 03:00:00.0 | 2 | 15.42 | false
46505 | 1998-05-05 00:00:00.0 | 1899-12-30 04:00:00.0 | 2 | 15.03 | false
46506 | 1998-05-05 00:00:00.0 | 1899-12-30 05:00:00.0 | 2 | 14.69 | false
46507 | 1998-05-05 00:00:00.0 | 1899-12-30 06:00:00.0 | 2 | 14.37 | false
46508 | 1998-05-05 00:00:00.0 | 1899-12-30 07:00:00.0 | 2 | 14.19 | false
46509 | 1998-05-05 00:00:00.0 | 1899-12-30 08:00:00.0 | 2 | 14.31 | false
46510 | 1998-05-05 00:00:00.0 | 1899-12-30 09:00:00.0 | 2 | 15.2 | false
46511 | 1998-05-05 00:00:00.0 | 1899-12-30 10:00:00.0 | 2 | 17.53 | false
46512 | 1998-05-05 00:00:00.0 | 1899-12-30 11:00:00.0 | 2 | 20.83 | false
46513 | 1998-05-05 00:00:00.0 | 1899-12-30 12:00:00.0 | 2 | 23.75 | false
46514 | 1998-05-05 00:00:00.0 | 1899-12-30 13:00:00.0 | 2 | 25.87 | false
46515 | 1998-05-05 00:00:00.0 | 1899-12-30 14:00:00.0 | 2 | 27.35 | false
46516 | 1998-05-05 00:00:00.0 | 1899-12-30 15:00:00.0 | 2 | 28.63 | false
46517 | 1998-05-05 00:00:00.0 | 1899-12-30 16:00:00.0 | 2 | 28.57 | false
46518 | 1998-05-05 00:00:00.0 | 1899-12-30 17:00:00.0 | 2 | 26.46 | false
46519 | 1998-05-05 00:00:00.0 | 1899-12-30 18:00:00.0 | 2 | 23.74 | false
46520 | 1998-05-05 00:00:00.0 | 1899-12-30 19:00:00.0 | 2 | 21.49 | false
46521 | 1998-05-05 00:00:00.0 | 1899-12-30 20:00:00.0 | 2 | 19.7 | false
46522 | 1998-05-05 00:00:00.0 | 1899-12-30 21:00:00.0 | 2 | 18.39 | false
46523 | 1998-05-05 00:00:00.0 | 1899-12-30 22:00:00.0 | 2 | 17.32 | false
46524 | 1998-05-05 00:00:00.0 | 1899-12-30 23:00:00.0 | 2 | 16.39 | false
46525 | 1998-05-06 00:00:00.0 | 1899-12-30 00:00:00.0 | 2 | 15.61 | false
46526 | 1998-05-06 00:00:00.0 | 1899-12-30 01:00:00.0 | 2 | 14.98 | false
46527 | 1998-05-06 00:00:00.0 | 1899-12-30 02:00:00.0 | 2 | 14.47 | false
46528 | 1998-05-06 00:00:00.0 | 1899-12-30 03:00:00.0 | 2 | 14.19 | false
46529 | 1998-05-06 00:00:00.0 | 1899-12-30 04:00:00.0 | 2 | 13.89 | false
46530 | 1998-05-06 00:00:00.0 | 1899-12-30 05:00:00.0 | 2 | 13.5 | false
46531 | 1998-05-06 00:00:00.0 | 1899-12-30 06:00:00.0 | 2 | 13.25 | false
46532 | 1998-05-06 00:00:00.0 | 1899-12-30 07:00:00.0 | 2 | 13.03 | false
46533 | 1998-05-06 00:00:00.0 | 1899-12-30 08:00:00.0 | 2 | 13.02 | false
46534 | 1998-05-06 00:00:00.0 | 1899-12-30 09:00:00.0 | 2 | 12.82 | false
46535 | 1998-05-06 00:00:00.0 | 1899-12-30 10:00:00.0 | 2 | 12.68 | false
46536 | 1998-05-06 00:00:00.0 | 1899-12-30 11:00:00.0 | 2 | 12.98 | false
46537 | 1998-05-06 00:00:00.0 | 1899-12-30 12:00:00.0 | 2 | 14.05 | false
13395 | 1997-09-13 00:00:00.0 | 1899-12-30 01:00:00.0 | 1 | 23.45 | false
13396 | 1997-09-13 00:00:00.0 | 1899-12-30 02:00:00.0 | 1 | 22.31 | false
13397 | 1997-09-13 00:00:00.0 | 1899-12-30 03:00:00.0 | 1 | 21.31 | false
14478 | 1997-10-28 00:00:00.0 | 1899-12-30 04:00:00.0 | 1 | 3.809 | false
14479 | 1997-10-28 00:00:00.0 | 1899-12-30 05:00:00.0 | 1 | 3.122 | false
14480 | 1997-10-28 00:00:00.0 | 1899-12-30 06:00:00.0 | 1 | 2.497 | false
14481 | 1997-10-28 00:00:00.0 | 1899-12-30 07:00:00.0 | 1 | 1.909 | false
14482 | 1997-10-28 00:00:00.0 | 1899-12-30 08:00:00.0 | 1 | 1.584 | false
14483 | 1997-10-28 00:00:00.0 | 1899-12-30 09:00:00.0 | 1 | 3.271 | false
14484 | 1997-10-28 00:00:00.0 | 1899-12-30 10:00:00.0 | 1 | 6.05 | false
14485 | 1997-10-28 00:00:00.0 | 1899-12-30 11:00:00.0 | 1 | 9.36 | false
14486 | 1997-10-28 00:00:00.0 | 1899-12-30 12:00:00.0 | 1 | 13.65 | false
14487 | 1997-10-28 00:00:00.0 | 1899-12-30 13:00:00.0 | 1 | 14.56 | false
14488 | 1997-10-28 00:00:00.0 | 1899-12-30 14:00:00.0 | 1 | 19.32 | false
14489 | 1997-10-28 00:00:00.0 | 1899-12-30 15:00:00.0 | 1 | 21.2 | false
14490 | 1997-10-28 00:00:00.0 | 1899-12-30 16:00:00.0 | 1 | 20.53 | false
14491 | 1997-10-28 00:00:00.0 | 1899-12-30 17:00:00.0 | 1 | 18.09 | false
14492 | 1997-10-28 00:00:00.0 | 1899-12-30 18:00:00.0 | 1 | 15.22 | false
14493 | 1997-10-28 00:00:00.0 | 1899-12-30 19:00:00.0 | 1 | 13.35 | false
14494 | 1997-10-28 00:00:00.0 | 1899-12-30 20:00:00.0 | 1 | 11.81 | false
14495 | 1997-10-28 00:00:00.0 | 1899-12-30 21:00:00.0 | 1 | 11.29 | false
14496 | 1997-10-28 00:00:00.0 | 1899-12-30 22:00:00.0 | 1 | 10.78 | false
14497 | 1997-10-28 00:00:00.0 | 1899-12-30 23:00:00.0 | 1 | 9.72 | false
14498 | 1997-10-29 00:00:00.0 | 1899-12-30 00:00:00.0 | 1 | 8.57 | false
14499 | 1997-10-29 00:00:00.0 | 1899-12-30 01:00:00.0 | 1 | 7.81 | false
14500 | 1997-10-29 00:00:00.0 | 1899-12-30 02:00:00.0 | 1 | 7.48 | false
14501 | 1997-10-29 00:00:00.0 | 1899-12-30 03:00:00.0 | 1 | 7.04 | false
14502 | 1997-10-29 00:00:00.0 | 1899-12-30 04:00:00.0 | 1 | 7.27 | false
14503 | 1997-10-29 00:00:00.0 | 1899-12-30 05:00:00.0 | 1 | 7.45 | false
14504 | 1997-10-29 00:00:00.0 | 1899-12-30 06:00:00.0 | 1 | 7.63 | false
14505 | 1997-10-29 00:00:00.0 | 1899-12-30 07:00:00.0 | 1 | 7.61 | false
14506 | 1997-10-29 00:00:00.0 | 1899-12-30 08:00:00.0 | 1 | 8.22 | false
14507 | 1997-10-29 00:00:00.0 | 1899-12-30 09:00:00.0 | 1 | 9.9 | false
14508 | 1997-10-29 00:00:00.0 | 1899-12-30 10:00:00.0 | 1 | 14.01 | false
14509 | 1997-10-29 00:00:00.0 | 1899-12-30 11:00:00.0 | 1 | 16.66 | false
14510 | 1997-10-29 00:00:00.0 | 1899-12-30 12:00:00.0 | 1 | 17.75 | false
14511 | 1997-10-29 00:00:00.0 | 1899-12-30 13:00:00.0 | 1 | 19.58 | false
14512 | 1997-10-29 00:00:00.0 | 1899-12-30 14:00:00.0 | 1 | 21.53 | false
14513 | 1997-10-29 00:00:00.0 | 1899-12-30 15:00:00.0 | 1 | 21.86 | false
14514 | 1997-10-29 00:00:00.0 | 1899-12-30 16:00:00.0 | 1 | 21.07 | false
14515 | 1997-10-29 00:00:00.0 | 1899-12-30 17:00:00.0 | 1 | 18.72 | false
14516 | 1997-10-29 00:00:00.0 | 1899-12-30 18:00:00.0 | 1 | 16.47 | false
14517 | 1997-10-29 00:00:00.0 | 1899-12-30 19:00:00.0 | 1 | 14.73 | false
14518 | 1997-10-29 00:00:00.0 | 1899-12-30 20:00:00.0 | 1 | 13.59 | false
14519 | 1997-10-29 00:00:00.0 | 1899-12-30 21:00:00.0 | 1 | 12.67 | false
14520 | 1997-10-29 00:00:00.0 | 1899-12-30 22:00:00.0 | 1 | 11.56 | false
14521 | 1997-10-29 00:00:00.0 | 1899-12-30 23:00:00.0 | 1 | 10.5 | false
14522 | 1997-10-30 00:00:00.0 | 1899-12-30 00:00:00.0 | 1 | 9.54 | false
14523 | 1997-10-30 00:00:00.0 | 1899-12-30 01:00:00.0 | 1 | 8.66 | false
14524 | 1997-10-30 00:00:00.0 | 1899-12-30 02:00:00.0 | 1 | 7.94 | false
14525 | 1997-10-30 00:00:00.0 | 1899-12-30 03:00:00.0 | 1 | 7.34 | false
14526 | 1997-10-30 00:00:00.0 | 1899-12-30 04:00:00.0 | 1 | 6.807 | false
14527 | 1997-10-30 00:00:00.0 | 1899-12-30 05:00:00.0 | 1 | 6.272 | false
14528 | 1997-10-30 00:00:00.0 | 1899-12-30 06:00:00.0 | 1 | 5.812 | false
14529 | 1997-10-30 00:00:00.0 | 1899-12-30 07:00:00.0 | 1 | 5.704 | false
14530 | 1997-10-30 00:00:00.0 | 1899-12-30 08:00:00.0 | 1 | 6.825 | false
14531 | 1997-10-30 00:00:00.0 | 1899-12-30 09:00:00.0 | 1 | 10.27 | false
14532 | 1997-10-30 00:00:00.0 | 1899-12-30 10:00:00.0 | 1 | 14.64 | false
14533 | 1997-10-30 00:00:00.0 | 1899-12-30 11:00:00.0 | 1 | 19.05 | false
14534 | 1997-10-30 00:00:00.0 | 1899-12-30 12:00:00.0 | 1 | 23.13 | false
14535 | 1997-10-30 00:00:00.0 | 1899-12-30 13:00:00.0 | 1 | 25.9 | false
14536 | 1997-10-30 00:00:00.0 | 1899-12-30 14:00:00.0 | 1 | 26.98 | false
14537 | 1997-10-30 00:00:00.0 | 1899-12-30 15:00:00.0 | 1 | 26.59 | false
14538 | 1997-10-30 00:00:00.0 | 1899-12-30 16:00:00.0 | 1 | 25 | false
14539 | 1997-10-30 00:00:00.0 | 1899-12-30 17:00:00.0 | 1 | 22.15 | false
14540 | 1997-10-30 00:00:00.0 | 1899-12-30 18:00:00.0 | 1 | 19.23 | false
14541 | 1997-10-30 00:00:00.0 | 1899-12-30 19:00:00.0 | 1 | 17.47 | false
14542 | 1997-10-30 00:00:00.0 | 1899-12-30 20:00:00.0 | 1 | 16.29 | false
14543 | 1997-10-30 00:00:00.0 | 1899-12-30 21:00:00.0 | 1 | 15.42 | false
14544 | 1997-10-30 00:00:00.0 | 1899-12-30 22:00:00.0 | 1 | 14.71 | false
14545 | 1997-10-30 00:00:00.0 | 1899-12-30 23:00:00.0 | 1 | 14.21 | false
14546 | 1997-10-31 00:00:00.0 | 1899-12-30 00:00:00.0 | 1 | 13.88 | false
14547 | 1997-10-31 00:00:00.0 | 1899-12-30 01:00:00.0 | 1 | 13.61 | false
14548 | 1997-10-31 00:00:00.0 | 1899-12-30 02:00:00.0 | 1 | 13.02 | false
14549 | 1997-10-31 00:00:00.0 | 1899-12-30 03:00:00.0 | 1 | 12.13 | false
14550 | 1997-10-31 00:00:00.0 | 1899-12-30 04:00:00.0 | 1 | 11.27 | false
14551 | 1997-10-31 00:00:00.0 | 1899-12-30 05:00:00.0 | 1 | 10.39 | false
14552 | 1997-10-31 00:00:00.0 | 1899-12-30 06:00:00.0 | 1 | 9.63 | false
14553 | 1997-10-31 00:00:00.0 | 1899-12-30 07:00:00.0 | 1 | 8.93 | false
14554 | 1997-10-31 00:00:00.0 | 1899-12-30 08:00:00.0 | 1 | 9.61 | false
14555 | 1997-10-31 00:00:00.0 | 1899-12-30 09:00:00.0 | 1 | 13.04 | false
14556 | 1997-10-31 00:00:00.0 | 1899-12-30 10:00:00.0 | 1 | 17.64 | false
14557 | 1997-10-31 00:00:00.0 | 1899-12-30 11:00:00.0 | 1 | 22.12 | false
14558 | 1997-10-31 00:00:00.0 | 1899-12-30 12:00:00.0 | 1 | 25.67 | false
14559 | 1997-10-31 00:00:00.0 | 1899-12-30 13:00:00.0 | 1 | 27.64 | false
14560 | 1997-10-31 00:00:00.0 | 1899-12-30 14:00:00.0 | 1 | 28.28 | false
14561 | 1997-10-31 00:00:00.0 | 1899-12-30 15:00:00.0 | 1 | 27.64 | false
14562 | 1997-10-31 00:00:00.0 | 1899-12-30 16:00:00.0 | 1 | 26.1 | false
14563 | 1997-10-31 00:00:00.0 | 1899-12-30 17:00:00.0 | 1 | 23.42 | false
14564 | 1997-10-31 00:00:00.0 | 1899-12-30 18:00:00.0 | 1 | 20.35 | false
14565 | 1997-10-31 00:00:00.0 | 1899-12-30 19:00:00.0 | 1 | 18.13 | false
14566 | 1997-10-31 00:00:00.0 | 1899-12-30 20:00:00.0 | 1 | 16.39 | false
14567 | 1997-10-31 00:00:00.0 | 1899-12-30 21:00:00.0 | 1 | 15.01 | false
14568 | 1997-10-31 00:00:00.0 | 1899-12-30 22:00:00.0 | 1 | 13.84 | false
14569 | 1997-10-31 00:00:00.0 | 1899-12-30 23:00:00.0 | 1 | 12.81 | false
14570 | 1997-11-01 00:00:00.0 | 1899-12-30 00:00:00.0 | 1 | 11.92 | false
14571 | 1997-11-01 00:00:00.0 | 1899-12-30 01:00:00.0 | 1 | 11.13 | false
14572 | 1997-11-01 00:00:00.0 | 1899-12-30 02:00:00.0 | 1 | 10.35 | false
14573 | 1997-11-01 00:00:00.0 | 1899-12-30 03:00:00.0 | 1 | 9.54 | false
14574 | 1997-11-01 00:00:00.0 | 1899-12-30 04:00:00.0 | 1 | 8.78 | false
14575 | 1997-11-01 00:00:00.0 | 1899-12-30 05:00:00.0 | 1 | 8.08 | false
14576 | 1997-11-01 00:00:00.0 | 1899-12-30 06:00:00.0 | 1 | 7.38 | false
17988 | 1998-03-23 00:00:00.0 | 1899-12-30 10:00:00.0 | 1 | 20.22 | false
17989 | 1998-03-23 00:00:00.0 | 1899-12-30 11:00:00.0 | 1 | 23.69 | false
36523 | 1997-03-15 00:00:00.0 | 1899-12-30 05:00:00.0 | 2 | 10.34 | false
36524 | 1997-03-15 00:00:00.0 | 1899-12-30 06:00:00.0 | 2 | 9.97 | false
36525 | 1997-03-15 00:00:00.0 | 1899-12-30 07:00:00.0 | 2 | 9.79 | false
36526 | 1997-03-15 00:00:00.0 | 1899-12-30 08:00:00.0 | 2 | 9.84 | false
36527 | 1997-03-15 00:00:00.0 | 1899-12-30 09:00:00.0 | 2 | 10.44 | false
36528 | 1997-03-15 00:00:00.0 | 1899-12-30 10:00:00.0 | 2 | 12.05 | false
36529 | 1997-03-15 00:00:00.0 | 1899-12-30 11:00:00.0 | 2 | 14.69 | false
36530 | 1997-03-15 00:00:00.0 | 1899-12-30 12:00:00.0 | 2 | 17.4 | false
36531 | 1997-03-15 00:00:00.0 | 1899-12-30 13:00:00.0 | 2 | 19.33 | false
36532 | 1997-03-15 00:00:00.0 | 1899-12-30 14:00:00.0 | 2 | 20.62 | false
36533 | 1997-03-15 00:00:00.0 | 1899-12-30 15:00:00.0 | 2 | 21.53 | false
36534 | 1997-03-15 00:00:00.0 | 1899-12-30 16:00:00.0 | 2 | 21.73 | false
36535 | 1997-03-15 00:00:00.0 | 1899-12-30 17:00:00.0 | 2 | 20.97 | false
36536 | 1997-03-15 00:00:00.0 | 1899-12-30 18:00:00.0 | 2 | 19.84 | false
36537 | 1997-03-15 00:00:00.0 | 1899-12-30 19:00:00.0 | 2 | 18.66 | false
36538 | 1997-03-15 00:00:00.0 | 1899-12-30 20:00:00.0 | 2 | 17.58 | false
36539 | 1997-03-15 00:00:00.0 | 1899-12-30 21:00:00.0 | 2 | 16.68 | false
36540 | 1997-03-15 00:00:00.0 | 1899-12-30 22:00:00.0 | 2 | 15.91 | false
36541 | 1997-03-15 00:00:00.0 | 1899-12-30 23:00:00.0 | 2 | 15.31 | false
36542 | 1997-03-16 00:00:00.0 | 1899-12-30 00:00:00.0 | 2 | 14.84 | false
36543 | 1997-03-16 00:00:00.0 | 1899-12-30 01:00:00.0 | 2 | 14.5 | false
36544 | 1997-03-16 00:00:00.0 | 1899-12-30 02:00:00.0 | 2 | 14.19 | false
36545 | 1997-03-16 00:00:00.0 | 1899-12-30 03:00:00.0 | 2 | 13.86 | false
36546 | 1997-03-16 00:00:00.0 | 1899-12-30 04:00:00.0 | 2 | 13.48 | false
36547 | 1997-03-16 00:00:00.0 | 1899-12-30 05:00:00.0 | 2 | 13.08 | false
36548 | 1997-03-16 00:00:00.0 | 1899-12-30 06:00:00.0 | 2 | 12.74 | false
36549 | 1997-03-16 00:00:00.0 | 1899-12-30 07:00:00.0 | 2 | 12.36 | false
36550 | 1997-03-16 00:00:00.0 | 1899-12-30 08:00:00.0 | 2 | 12.05 | false
36551 | 1997-03-16 00:00:00.0 | 1899-12-30 09:00:00.0 | 2 | 12.07 | false
36552 | 1997-03-16 00:00:00.0 | 1899-12-30 10:00:00.0 | 2 | 12.85 | false
36553 | 1997-03-16 00:00:00.0 | 1899-12-30 11:00:00.0 | 2 | 15.48 | false
36554 | 1997-03-16 00:00:00.0 | 1899-12-30 12:00:00.0 | 2 | 17.66 | false
36555 | 1997-03-16 00:00:00.0 | 1899-12-30 13:00:00.0 | 2 | 18.1 | false
36556 | 1997-03-16 00:00:00.0 | 1899-12-30 14:00:00.0 | 2 | 18.07 | false
36557 | 1997-03-16 00:00:00.0 | 1899-12-30 15:00:00.0 | 2 | 17.94 | false
36558 | 1997-03-16 00:00:00.0 | 1899-12-30 16:00:00.0 | 2 | 18.51 | false
36559 | 1997-03-16 00:00:00.0 | 1899-12-30 17:00:00.0 | 2 | 19.32 | false
36560 | 1997-03-16 00:00:00.0 | 1899-12-30 18:00:00.0 | 2 | 18.85 | false
36561 | 1997-03-16 00:00:00.0 | 1899-12-30 19:00:00.0 | 2 | 17.59 | false
36562 | 1997-03-16 00:00:00.0 | 1899-12-30 20:00:00.0 | 2 | 16.2 | false
36563 | 1997-03-16 00:00:00.0 | 1899-12-30 21:00:00.0 | 2 | 14.99 | false
36564 | 1997-03-16 00:00:00.0 | 1899-12-30 22:00:00.0 | 2 | 14.09 | false
36565 | 1997-03-16 00:00:00.0 | 1899-12-30 23:00:00.0 | 2 | 13.51 | false
36566 | 1997-03-17 00:00:00.0 | 1899-12-30 00:00:00.0 | 2 | 12.81 | false
36567 | 1997-03-17 00:00:00.0 | 1899-12-30 01:00:00.0 | 2 | 12.13 | false
36568 | 1997-03-17 00:00:00.0 | 1899-12-30 02:00:00.0 | 2 | 11.47 | false
37649 | 1997-05-01 00:00:00.0 | 1899-12-30 04:00:00.0 | 2 | 17.8 | false
37650 | 1997-05-01 00:00:00.0 | 1899-12-30 05:00:00.0 | 2 | 17.47 | false
37651 | 1997-05-01 00:00:00.0 | 1899-12-30 06:00:00.0 | 2 | 17.22 | false
37652 | 1997-05-01 00:00:00.0 | 1899-12-30 07:00:00.0 | 2 | 17 | false
37653 | 1997-05-01 00:00:00.0 | 1899-12-30 08:00:00.0 | 2 | 16.79 | false
37654 | 1997-05-01 00:00:00.0 | 1899-12-30 09:00:00.0 | 2 | 16.9 | false
37655 | 1997-05-01 00:00:00.0 | 1899-12-30 10:00:00.0 | 2 | 17.49 | false
37656 | 1997-05-01 00:00:00.0 | 1899-12-30 11:00:00.0 | 2 | 19.02 | false
37657 | 1997-05-01 00:00:00.0 | 1899-12-30 12:00:00.0 | 2 | 21.12 | false
37658 | 1997-05-01 00:00:00.0 | 1899-12-30 13:00:00.0 | 2 | 22.99 | false
37659 | 1997-05-01 00:00:00.0 | 1899-12-30 14:00:00.0 | 2 | 24.8 | false
37660 | 1997-05-01 00:00:00.0 | 1899-12-30 15:00:00.0 | 2 | 24.97 | false
37661 | 1997-05-01 00:00:00.0 | 1899-12-30 16:00:00.0 | 2 | 24.73 | false
37662 | 1997-05-01 00:00:00.0 | 1899-12-30 17:00:00.0 | 2 | 24.35 | false
37663 | 1997-05-01 00:00:00.0 | 1899-12-30 18:00:00.0 | 2 | 23.76 | false
37664 | 1997-05-01 00:00:00.0 | 1899-12-30 19:00:00.0 | 2 | 23.05 | false
37665 | 1997-05-01 00:00:00.0 | 1899-12-30 20:00:00.0 | 2 | 22.07 | false
37666 | 1997-05-01 00:00:00.0 | 1899-12-30 21:00:00.0 | 2 | 20.93 | false
37667 | 1997-05-01 00:00:00.0 | 1899-12-30 22:00:00.0 | 2 | 19.87 | false
37668 | 1997-05-01 00:00:00.0 | 1899-12-30 23:00:00.0 | 2 | 19.06 | false
37669 | 1997-05-02 00:00:00.0 | 1899-12-30 00:00:00.0 | 2 | 18.41 | false
37670 | 1997-05-02 00:00:00.0 | 1899-12-30 01:00:00.0 | 2 | 17.7 | false
37671 | 1997-05-02 00:00:00.0 | 1899-12-30 02:00:00.0 | 2 | 16.91 | false
37672 | 1997-05-02 00:00:00.0 | 1899-12-30 03:00:00.0 | 2 | 16.11 | false
37673 | 1997-05-02 00:00:00.0 | 1899-12-30 04:00:00.0 | 2 | 15.35 | false
37674 | 1997-05-02 00:00:00.0 | 1899-12-30 05:00:00.0 | 2 | 14.63 | false
37675 | 1997-05-02 00:00:00.0 | 1899-12-30 06:00:00.0 | 2 | 13.91 | false
37676 | 1997-05-02 00:00:00.0 | 1899-12-30 07:00:00.0 | 2 | 13.24 | false
37677 | 1997-05-02 00:00:00.0 | 1899-12-30 08:00:00.0 | 2 | 12.83 | false
37678 | 1997-05-02 00:00:00.0 | 1899-12-30 09:00:00.0 | 2 | 13.22 | false
37679 | 1997-05-02 00:00:00.0 | 1899-12-30 10:00:00.0 | 2 | 14.23 | false
37680 | 1997-05-02 00:00:00.0 | 1899-12-30 11:00:00.0 | 2 | 15.96 | false
37681 | 1997-05-02 00:00:00.0 | 1899-12-30 12:00:00.0 | 2 | 18.91 | false
37682 | 1997-05-02 00:00:00.0 | 1899-12-30 13:00:00.0 | 2 | 22.04 | false
37683 | 1997-05-02 00:00:00.0 | 1899-12-30 14:00:00.0 | 2 | 24.88 | false
37684 | 1997-05-02 00:00:00.0 | 1899-12-30 15:00:00.0 | 2 | 26.49 | false
37685 | 1997-05-02 00:00:00.0 | 1899-12-30 16:00:00.0 | 2 | 26.76 | false
37686 | 1997-05-02 00:00:00.0 | 1899-12-30 17:00:00.0 | 2 | 26.2 | false
37687 | 1997-05-02 00:00:00.0 | 1899-12-30 18:00:00.0 | 2 | 25.13 | false
37688 | 1997-05-02 00:00:00.0 | 1899-12-30 19:00:00.0 | 2 | 23.58 | false
37689 | 1997-05-02 00:00:00.0 | 1899-12-30 20:00:00.0 | 2 | 22.37 | false
37690 | 1997-05-02 00:00:00.0 | 1899-12-30 21:00:00.0 | 2 | 21.3 | false
37691 | 1997-05-02 00:00:00.0 | 1899-12-30 22:00:00.0 | 2 | 20.32 | false
37692 | 1997-05-02 00:00:00.0 | 1899-12-30 23:00:00.0 | 2 | 19.54 | false
37693 | 1997-05-03 00:00:00.0 | 1899-12-30 00:00:00.0 | 2 | 18.81 | false
37694 | 1997-05-03 00:00:00.0 | 1899-12-30 01:00:00.0 | 2 | 18.05 | false
37695 | 1997-05-03 00:00:00.0 | 1899-12-30 02:00:00.0 | 2 | 17.47 | false
37696 | 1997-05-03 00:00:00.0 | 1899-12-30 03:00:00.0 | 2 | 16.98 | false
37697 | 1997-05-03 00:00:00.0 | 1899-12-30 04:00:00.0 | 2 | 16.36 | false
37698 | 1997-05-03 00:00:00.0 | 1899-12-30 05:00:00.0 | 2 | 15.65 | false
37699 | 1997-05-03 00:00:00.0 | 1899-12-30 06:00:00.0 | 2 | 14.65 | false
37700 | 1997-05-03 00:00:00.0 | 1899-12-30 07:00:00.0 | 2 | 13.77 | false
37701 | 1997-05-03 00:00:00.0 | 1899-12-30 08:00:00.0 | 2 | 13.38 | false
37702 | 1997-05-03 00:00:00.0 | 1899-12-30 09:00:00.0 | 2 | 13.88 | false
37703 | 1997-05-03 00:00:00.0 | 1899-12-30 10:00:00.0 | 2 | 15.27 | false
37704 | 1997-05-03 00:00:00.0 | 1899-12-30 11:00:00.0 | 2 | 17.29 | false
37705 | 1997-05-03 00:00:00.0 | 1899-12-30 12:00:00.0 | 2 | 19.63 | false
37706 | 1997-05-03 00:00:00.0 | 1899-12-30 13:00:00.0 | 2 | 21.82 | false
37707 | 1997-05-03 00:00:00.0 | 1899-12-30 14:00:00.0 | 2 | 23.91 | false
37708 | 1997-05-03 00:00:00.0 | 1899-12-30 15:00:00.0 | 2 | 25.55 | false
37709 | 1997-05-03 00:00:00.0 | 1899-12-30 16:00:00.0 | 2 | 26.59 | false
37710 | 1997-05-03 00:00:00.0 | 1899-12-30 17:00:00.0 | 2 | 27.32 | false
37711 | 1997-05-03 00:00:00.0 | 1899-12-30 18:00:00.0 | 2 | 27.11 | false
37712 | 1997-05-03 00:00:00.0 | 1899-12-30 19:00:00.0 | 2 | 25.69 | false
37713 | 1997-05-03 00:00:00.0 | 1899-12-30 20:00:00.0 | 2 | 24 | false
37714 | 1997-05-03 00:00:00.0 | 1899-12-30 21:00:00.0 | 2 | 22.04 | false
37715 | 1997-05-03 00:00:00.0 | 1899-12-30 22:00:00.0 | 2 | 20.29 | false
37716 | 1997-05-03 00:00:00.0 | 1899-12-30 23:00:00.0 | 2 | 18.99 | false
37717 | 1997-05-04 00:00:00.0 | 1899-12-30 00:00:00.0 | 2 | 17.93 | false
37718 | 1997-05-04 00:00:00.0 | 1899-12-30 01:00:00.0 | 2 | 16.96 | false
37719 | 1997-05-04 00:00:00.0 | 1899-12-30 02:00:00.0 | 2 | 15.97 | false
37720 | 1997-05-04 00:00:00.0 | 1899-12-30 03:00:00.0 | 2 | 15.24 | false
37721 | 1997-05-04 00:00:00.0 | 1899-12-30 04:00:00.0 | 2 | 14.75 | false
37722 | 1997-05-04 00:00:00.0 | 1899-12-30 05:00:00.0 | 2 | 14.27 | false
37723 | 1997-05-04 00:00:00.0 | 1899-12-30 06:00:00.0 | 2 | 13.57 | false
37724 | 1997-05-04 00:00:00.0 | 1899-12-30 07:00:00.0 | 2 | 12.77 | false
37725 | 1997-05-04 00:00:00.0 | 1899-12-30 08:00:00.0 | 2 | 12.31 | false
37726 | 1997-05-04 00:00:00.0 | 1899-12-30 09:00:00.0 | 2 | 12.78 | false
37727 | 1997-05-04 00:00:00.0 | 1899-12-30 10:00:00.0 | 2 | 14.4 | false
37728 | 1997-05-04 00:00:00.0 | 1899-12-30 11:00:00.0 | 2 | 16.21 | false
37729 | 1997-05-04 00:00:00.0 | 1899-12-30 12:00:00.0 | 2 | 18.93 | false
37730 | 1997-05-04 00:00:00.0 | 1899-12-30 13:00:00.0 | 2 | 21.98 | false
37731 | 1997-05-04 00:00:00.0 | 1899-12-30 14:00:00.0 | 2 | 24.8 | false
37732 | 1997-05-04 00:00:00.0 | 1899-12-30 15:00:00.0 | 2 | 27.09 | false
37733 | 1997-05-04 00:00:00.0 | 1899-12-30 16:00:00.0 | 2 | 28.71 | false
37734 | 1997-05-04 00:00:00.0 | 1899-12-30 17:00:00.0 | 2 | 29.54 | false
37735 | 1997-05-04 00:00:00.0 | 1899-12-30 18:00:00.0 | 2 | 29.48 | false
37736 | 1997-05-04 00:00:00.0 | 1899-12-30 19:00:00.0 | 2 | 28.56 | false
37737 | 1997-05-04 00:00:00.0 | 1899-12-30 20:00:00.0 | 2 | 26.82 | false
37738 | 1997-05-04 00:00:00.0 | 1899-12-30 21:00:00.0 | 2 | 24.61 | false
37739 | 1997-05-04 00:00:00.0 | 1899-12-30 22:00:00.0 | 2 | 22.54 | false
37740 | 1997-05-04 00:00:00.0 | 1899-12-30 23:00:00.0 | 2 | 20.8 | false
37741 | 1997-05-05 00:00:00.0 | 1899-12-30 00:00:00.0 | 2 | 19.33 | false
37742 | 1997-05-05 00:00:00.0 | 1899-12-30 01:00:00.0 | 2 | 18.08 | false
37743 | 1997-05-05 00:00:00.0 | 1899-12-30 02:00:00.0 | 2 | 16.98 | false
37744 | 1997-05-05 00:00:00.0 | 1899-12-30 03:00:00.0 | 2 | 15.98 | false
37745 | 1997-05-05 00:00:00.0 | 1899-12-30 04:00:00.0 | 2 | 15.03 | false
37746 | 1997-05-05 00:00:00.0 | 1899-12-30 05:00:00.0 | 2 | 14.15 | false
37747 | 1997-05-05 00:00:00.0 | 1899-12-30 06:00:00.0 | 2 | 13.32 | false
37748 | 1997-05-05 00:00:00.0 | 1899-12-30 07:00:00.0 | 2 | 12.56 | false
37749 | 1997-05-05 00:00:00.0 | 1899-12-30 08:00:00.0 | 2 | 12.17 | false
37750 | 1997-05-05 00:00:00.0 | 1899-12-30 09:00:00.0 | 2 | 12.84 | false
37751 | 1997-05-05 00:00:00.0 | 1899-12-30 10:00:00.0 | 2 | 14.81 | false
37752 | 1997-05-05 00:00:00.0 | 1899-12-30 11:00:00.0 | 2 | 17.63 | false
37753 | 1997-05-05 00:00:00.0 | 1899-12-30 12:00:00.0 | 2 | 20.74 | false
37754 | 1997-05-05 00:00:00.0 | 1899-12-30 13:00:00.0 | 2 | 23.82 | false
37755 | 1997-05-05 00:00:00.0 | 1899-12-30 14:00:00.0 | 2 | 26.68 | false
37756 | 1997-05-05 00:00:00.0 | 1899-12-30 15:00:00.0 | 2 | 28.92 | false
38530 | 1997-06-06 00:00:00.0 | 1899-12-30 21:00:00.0 | 2 | 41.63686 | true | Interpolated From Previous Year
38531 | 1997-06-06 00:00:00.0 | 1899-12-30 22:00:00.0 | 2 | 39.42686 | true | Interpolated From Previous Year
38532 | 1997-06-06 00:00:00.0 | 1899-12-30 23:00:00.0 | 2 | 37.38686 | true | Interpolated From Previous Year
38533 | 1997-06-07 00:00:00.0 | 1899-12-30 00:00:00.0 | 2 | 35.59686 | true | Interpolated From Previous Year
38534 | 1997-06-07 00:00:00.0 | 1899-12-30 01:00:00.0 | 2 | 34.01686 | true | Interpolated From Previous Year
38535 | 1997-06-07 00:00:00.0 | 1899-12-30 02:00:00.0 | 2 | 32.65686 | true | Interpolated From Previous Year
38536 | 1997-06-07 00:00:00.0 | 1899-12-30 03:00:00.0 | 2 | 31.44686 | true | Interpolated From Previous Year
38537 | 1997-06-07 00:00:00.0 | 1899-12-30 04:00:00.0 | 2 | 30.33686 | true | Interpolated From Previous Year
38538 | 1997-06-07 00:00:00.0 | 1899-12-30 05:00:00.0 | 2 | 29.34686 | true | Interpolated From Previous Year
38539 | 1997-06-07 00:00:00.0 | 1899-12-30 06:00:00.0 | 2 | 28.43686 | true | Interpolated From Previous Year
38540 | 1997-06-07 00:00:00.0 | 1899-12-30 07:00:00.0 | 2 | 27.64686 | true | Interpolated From Previous Year
38541 | 1997-06-07 00:00:00.0 | 1899-12-30 08:00:00.0 | 2 | 27.39686 | true | Interpolated From Previous Year
38542 | 1997-06-07 00:00:00.0 | 1899-12-30 09:00:00.0 | 2 | 28.16686 | true | Interpolated From Previous Year
38543 | 1997-06-07 00:00:00.0 | 1899-12-30 10:00:00.0 | 2 | 30.07686 | true | Interpolated From Previous Year
38544 | 1997-06-07 00:00:00.0 | 1899-12-30 11:00:00.0 | 2 | 32.78686 | true | Interpolated From Previous Year
38545 | 1997-06-07 00:00:00.0 | 1899-12-30 12:00:00.0 | 2 | 35.90686 | true | Interpolated From Previous Year
38546 | 1997-06-07 00:00:00.0 | 1899-12-30 13:00:00.0 | 2 | 39.05686 | true | Interpolated From Previous Year
38547 | 1997-06-07 00:00:00.0 | 1899-12-30 14:00:00.0 | 2 | 42.01686 | true | Interpolated From Previous Year
38548 | 1997-06-07 00:00:00.0 | 1899-12-30 15:00:00.0 | 2 | 43.91686 | true | Interpolated From Previous Year
38549 | 1997-06-07 00:00:00.0 | 1899-12-30 16:00:00.0 | 2 | 43.81686 | true | Interpolated From Previous Year
38550 | 1997-06-07 00:00:00.0 | 1899-12-30 17:00:00.0 | 2 | 43.53686 | true | Interpolated From Previous Year
38551 | 1997-06-07 00:00:00.0 | 1899-12-30 18:00:00.0 | 2 | 43.49686 | true | Interpolated From Previous Year
38552 | 1997-06-07 00:00:00.0 | 1899-12-30 19:00:00.0 | 2 | 42.78686 | true | Interpolated From Previous Year
38553 | 1997-06-07 00:00:00.0 | 1899-12-30 20:00:00.0 | 2 | 41.46686 | true | Interpolated From Previous Year
38554 | 1997-06-07 00:00:00.0 | 1899-12-30 21:00:00.0 | 2 | 39.63686 | true | Interpolated From Previous Year
38555 | 1997-06-07 00:00:00.0 | 1899-12-30 22:00:00.0 | 2 | 37.73686 | true | Interpolated From Previous Year
38556 | 1997-06-07 00:00:00.0 | 1899-12-30 23:00:00.0 | 2 | 36.11686 | true | Interpolated From Previous Year
38557 | 1997-06-08 00:00:00.0 | 1899-12-30 00:00:00.0 | 2 | 34.69686 | true | Interpolated From Previous Year
38558 | 1997-06-08 00:00:00.0 | 1899-12-30 01:00:00.0 | 2 | 33.35686 | true | Interpolated From Previous Year
38559 | 1997-06-08 00:00:00.0 | 1899-12-30 02:00:00.0 | 2 | 32.08686 | true | Interpolated From Previous Year
38560 | 1997-06-08 00:00:00.0 | 1899-12-30 03:00:00.0 | 2 | 30.87686 | true | Interpolated From Previous Year
38561 | 1997-06-08 00:00:00.0 | 1899-12-30 04:00:00.0 | 2 | 29.74686 | true | Interpolated From Previous Year
38562 | 1997-06-08 00:00:00.0 | 1899-12-30 05:00:00.0 | 2 | 28.70686 | true | Interpolated From Previous Year
38563 | 1997-06-08 00:00:00.0 | 1899-12-30 06:00:00.0 | 2 | 27.74686 | true | Interpolated From Previous Year
38564 | 1997-06-08 00:00:00.0 | 1899-12-30 07:00:00.0 | 2 | 26.93686 | true | Interpolated From Previous Year
38565 | 1997-06-08 00:00:00.0 | 1899-12-30 08:00:00.0 | 2 | 26.72686 | true | Interpolated From Previous Year
29791 | 1996-06-07 00:00:00.0 | 1899-12-30 17:00:00.0 | 2 | 42.27 | false
29792 | 1996-06-07 00:00:00.0 | 1899-12-30 18:00:00.0 | 2 | 42.23 | false
29793 | 1996-06-07 00:00:00.0 | 1899-12-30 19:00:00.0 | 2 | 41.52 | false
29794 | 1996-06-07 00:00:00.0 | 1899-12-30 20:00:00.0 | 2 | 40.2 | false
29795 | 1996-06-07 00:00:00.0 | 1899-12-30 21:00:00.0 | 2 | 38.37 | false
29796 | 1996-06-07 00:00:00.0 | 1899-12-30 22:00:00.0 | 2 | 36.47 | false
29797 | 1996-06-07 00:00:00.0 | 1899-12-30 23:00:00.0 | 2 | 34.85 | false
29798 | 1996-06-08 00:00:00.0 | 1899-12-30 00:00:00.0 | 2 | 33.43 | false
29799 | 1996-06-08 00:00:00.0 | 1899-12-30 01:00:00.0 | 2 | 32.09 | false
29800 | 1996-06-08 00:00:00.0 | 1899-12-30 02:00:00.0 | 2 | 30.82 | false
29801 | 1996-06-08 00:00:00.0 | 1899-12-30 03:00:00.0 | 2 | 29.61 | false
29802 | 1996-06-08 00:00:00.0 | 1899-12-30 04:00:00.0 | 2 | 28.48 | false
29803 | 1996-06-08 00:00:00.0 | 1899-12-30 05:00:00.0 | 2 | 27.44 | false
29804 | 1996-06-08 00:00:00.0 | 1899-12-30 06:00:00.0 | 2 | 26.48 | false
29805 | 1996-06-08 00:00:00.0 | 1899-12-30 07:00:00.0 | 2 | 25.67 | false
29806 | 1996-06-08 00:00:00.0 | 1899-12-30 08:00:00.0 | 2 | 25.46 | false
29807 | 1996-06-08 00:00:00.0 | 1899-12-30 09:00:00.0 | 2 | 26.33 | false
29808 | 1996-06-08 00:00:00.0 | 1899-12-30 10:00:00.0 | 2 | 28.28 | false
29809 | 1996-06-08 00:00:00.0 | 1899-12-30 11:00:00.0 | 2 | 30.92 | false
29810 | 1996-06-08 00:00:00.0 | 1899-12-30 12:00:00.0 | 2 | 33.84 | false
29811 | 1996-06-08 00:00:00.0 | 1899-12-30 13:00:00.0 | 2 | 36.79 | false
29812 | 1996-06-08 00:00:00.0 | 1899-12-30 14:00:00.0 | 2 | 39.17 | false
29813 | 1996-06-08 00:00:00.0 | 1899-12-30 15:00:00.0 | 2 | 41.04 | false
29814 | 1996-06-08 00:00:00.0 | 1899-12-30 16:00:00.0 | 2 | 42.47 | false
29815 | 1996-06-08 00:00:00.0 | 1899-12-30 17:00:00.0 | 2 | 43.26 | false
29816 | 1996-06-08 00:00:00.0 | 1899-12-30 18:00:00.0 | 2 | 43.25 | false
29817 | 1996-06-08 00:00:00.0 | 1899-12-30 19:00:00.0 | 2 | 42.46 | false
29818 | 1996-06-08 00:00:00.0 | 1899-12-30 20:00:00.0 | 2 | 41.04 | false
29819 | 1996-06-08 00:00:00.0 | 1899-12-30 21:00:00.0 | 2 | 39 | false
29820 | 1996-06-08 00:00:00.0 | 1899-12-30 22:00:00.0 | 2 | 36.76 | false
29821 | 1996-06-08 00:00:00.0 | 1899-12-30 23:00:00.0 | 2 | 34.75 | false
29822 | 1996-06-09 00:00:00.0 | 1899-12-30 00:00:00.0 | 2 | 33.05 | false
29823 | 1996-06-09 00:00:00.0 | 1899-12-30 01:00:00.0 | 2 | 31.59 | false
29824 | 1996-06-09 00:00:00.0 | 1899-12-30 02:00:00.0 | 2 | 30.25 | false
29825 | 1996-06-09 00:00:00.0 | 1899-12-30 03:00:00.0 | 2 | 28.94 | false
29826 | 1996-06-09 00:00:00.0 | 1899-12-30 04:00:00.0 | 2 | 27.72 | false
29827 | 1996-06-09 00:00:00.0 | 1899-12-30 05:00:00.0 | 2 | 26.61 | false
29828 | 1996-06-09 00:00:00.0 | 1899-12-30 06:00:00.0 | 2 | 25.54 | false
29829 | 1996-06-09 00:00:00.0 | 1899-12-30 07:00:00.0 | 2 | 24.6 | false
29830 | 1996-06-09 00:00:00.0 | 1899-12-30 08:00:00.0 | 2 | 24.39 | false
29831 | 1996-06-09 00:00:00.0 | 1899-12-30 09:00:00.0 | 2 | 25.37 | false
29832 | 1996-06-09 00:00:00.0 | 1899-12-30 10:00:00.0 | 2 | 27.47 | false
29833 | 1996-06-09 00:00:00.0 | 1899-12-30 11:00:00.0 | 2 | 30.34 | false
29834 | 1996-06-09 00:00:00.0 | 1899-12-30 12:00:00.0 | 2 | 33.54 | false
29835 | 1996-06-09 00:00:00.0 | 1899-12-30 13:00:00.0 | 2 | 36.5 | false
29836 | 1996-06-09 00:00:00.0 | 1899-12-30 14:00:00.0 | 2 | 38.76 | false
29837 | 1996-06-09 00:00:00.0 | 1899-12-30 15:00:00.0 | 2 | 40.28 | false
29838 | 1996-06-09 00:00:00.0 | 1899-12-30 16:00:00.0 | 2 | 41.25 | false
29839 | 1996-06-09 00:00:00.0 | 1899-12-30 17:00:00.0 | 2 | 41.7 | false
29840 | 1996-06-09 00:00:00.0 | 1899-12-30 18:00:00.0 | 2 | 41.49 | false
29841 | 1996-06-09 00:00:00.0 | 1899-12-30 19:00:00.0 | 2 | 40.67 | false
29842 | 1996-06-09 00:00:00.0 | 1899-12-30 20:00:00.0 | 2 | 39.19 | false
29843 | 1996-06-09 00:00:00.0 | 1899-12-30 21:00:00.0 | 2 | 37.09 | false
29844 | 1996-06-09 00:00:00.0 | 1899-12-30 22:00:00.0 | 2 | 34.9 | false
29845 | 1996-06-09 00:00:00.0 | 1899-12-30 23:00:00.0 | 2 | 33.04 | false
29846 | 1996-06-10 00:00:00.0 | 1899-12-30 00:00:00.0 | 2 | 31.47 | false
29847 | 1996-06-10 00:00:00.0 | 1899-12-30 01:00:00.0 | 2 | 30.06 | false
29848 | 1996-06-10 00:00:00.0 | 1899-12-30 02:00:00.0 | 2 | 28.81 | false
29849 | 1996-06-10 00:00:00.0 | 1899-12-30 03:00:00.0 | 2 | 27.62 | false
29850 | 1996-06-10 00:00:00.0 | 1899-12-30 04:00:00.0 | 2 | 26.52 | false
29851 | 1996-06-10 00:00:00.0 | 1899-12-30 05:00:00.0 | 2 | 25.46 | false
29852 | 1996-06-10 00:00:00.0 | 1899-12-30 06:00:00.0 | 2 | 24.45 | false
29853 | 1996-06-10 00:00:00.0 | 1899-12-30 07:00:00.0 | 2 | 23.57 | false
29854 | 1996-06-10 00:00:00.0 | 1899-12-30 08:00:00.0 | 2 | 23.4 | false
29855 | 1996-06-10 00:00:00.0 | 1899-12-30 09:00:00.0 | 2 | 24.41 | false
29856 | 1996-06-10 00:00:00.0 | 1899-12-30 10:00:00.0 | 2 | 26.55 | false
29857 | 1996-06-10 00:00:00.0 | 1899-12-30 11:00:00.0 | 2 | 29.37 | false
29858 | 1996-06-10 00:00:00.0 | 1899-12-30 12:00:00.0 | 2 | 32.46 | false
29859 | 1996-06-10 00:00:00.0 | 1899-12-30 13:00:00.0 | 2 | 35.56 | false
29860 | 1996-06-10 00:00:00.0 | 1899-12-30 14:00:00.0 | 2 | 38.34 | false
29861 | 1996-06-10 00:00:00.0 | 1899-12-30 15:00:00.0 | 2 | 40.67 | false
29862 | 1996-06-10 00:00:00.0 | 1899-12-30 16:00:00.0 | 2 | 42.01 | false
29863 | 1996-06-10 00:00:00.0 | 1899-12-30 17:00:00.0 | 2 | 42.35 | false
29864 | 1996-06-10 00:00:00.0 | 1899-12-30 18:00:00.0 | 2 | 41.86 | false
29865 | 1996-06-10 00:00:00.0 | 1899-12-30 19:00:00.0 | 2 | 40.7 | false
29866 | 1996-06-10 00:00:00.0 | 1899-12-30 20:00:00.0 | 2 | 39.13 | false
29867 | 1996-06-10 00:00:00.0 | 1899-12-30 21:00:00.0 | 2 | 37.12 | false
29868 | 1996-06-10 00:00:00.0 | 1899-12-30 22:00:00.0 | 2 | 34.92 | false
29869 | 1996-06-10 00:00:00.0 | 1899-12-30 23:00:00.0 | 2 | 32.96 | false
29870 | 1996-06-11 00:00:00.0 | 1899-12-30 00:00:00.0 | 2 | 31.25 | false
29871 | 1996-06-11 00:00:00.0 | 1899-12-30 01:00:00.0 | 2 | 29.75 | false
29872 | 1996-06-11 00:00:00.0 | 1899-12-30 02:00:00.0 | 2 | 28.41 | false
29873 | 1996-06-11 00:00:00.0 | 1899-12-30 03:00:00.0 | 2 | 27.22 | false
29874 | 1996-06-11 00:00:00.0 | 1899-12-30 04:00:00.0 | 2 | 26.17 | false
29875 | 1996-06-11 00:00:00.0 | 1899-12-30 05:00:00.0 | 2 | 25.21 | false
29876 | 1996-06-11 00:00:00.0 | 1899-12-30 06:00:00.0 | 2 | 24.35 | false
29877 | 1996-06-11 00:00:00.0 | 1899-12-30 07:00:00.0 | 2 | 23.63 | false
29878 | 1996-06-11 00:00:00.0 | 1899-12-30 08:00:00.0 | 2 | 23.54 | false
29879 | 1996-06-11 00:00:00.0 | 1899-12-30 09:00:00.0 | 2 | 24.55 | false
29880 | 1996-06-11 00:00:00.0 | 1899-12-30 10:00:00.0 | 2 | 26.5 | false
29881 | 1996-06-11 00:00:00.0 | 1899-12-30 11:00:00.0 | 2 | 29.27 | false
29882 | 1996-06-11 00:00:00.0 | 1899-12-30 12:00:00.0 | 2 | 32.41 | false
29883 | 1996-06-11 00:00:00.0 | 1899-12-30 13:00:00.0 | 2 | 35.55 | false
29884 | 1996-06-11 00:00:00.0 | 1899-12-30 14:00:00.0 | 2 | 38.4 | false
29885 | 1996-06-11 00:00:00.0 | 1899-12-30 15:00:00.0 | 2 | 40.68 | false
29886 | 1996-06-11 00:00:00.0 | 1899-12-30 16:00:00.0 | 2 | 42.29 | false
29887 | 1996-06-11 00:00:00.0 | 1899-12-30 17:00:00.0 | 2 | 43.14 | false
29888 | 1996-06-11 00:00:00.0 | 1899-12-30 18:00:00.0 | 2 | 43.17 | false
29889 | 1996-06-11 00:00:00.0 | 1899-12-30 19:00:00.0 | 2 | 42.51 | false
29890 | 1996-06-11 00:00:00.0 | 1899-12-30 20:00:00.0 | 2 | 41.09 | false
29891 | 1996-06-11 00:00:00.0 | 1899-12-30 21:00:00.0 | 2 | 39 | false
29892 | 1996-06-11 00:00:00.0 | 1899-12-30 22:00:00.0 | 2 | 36.73 | false
29893 | 1996-06-11 00:00:00.0 | 1899-12-30 23:00:00.0 | 2 | 34.71 | false
19846 | 1998-06-08 00:00:00.0 | 1899-12-30 20:00:00.0 | 1 | 24.66 | false
19847 | 1998-06-08 00:00:00.0 | 1899-12-30 21:00:00.0 | 1 | 22.37 | false
19848 | 1998-06-08 00:00:00.0 | 1899-12-30 22:00:00.0 | 1 | 21.09 | false
19849 | 1998-06-08 00:00:00.0 | 1899-12-30 23:00:00.0 | 1 | 19.38 | false
19850 | 1998-06-09 00:00:00.0 | 1899-12-30 00:00:00.0 | 1 | 18 | false
19851 | 1998-06-09 00:00:00.0 | 1899-12-30 01:00:00.0 | 1 | 16.64 | false
19852 | 1998-06-09 00:00:00.0 | 1899-12-30 02:00:00.0 | 1 | 15.51 | false
19853 | 1998-06-09 00:00:00.0 | 1899-12-30 03:00:00.0 | 1 | 14.53 | false
19854 | 1998-06-09 00:00:00.0 | 1899-12-30 04:00:00.0 | 1 | 13.7 | false
19855 | 1998-06-09 00:00:00.0 | 1899-12-30 05:00:00.0 | 1 | 13 | false
19856 | 1998-06-09 00:00:00.0 | 1899-12-30 06:00:00.0 | 1 | 12.38 | false
19857 | 1998-06-09 00:00:00.0 | 1899-12-30 07:00:00.0 | 1 | 12.63 | false
19858 | 1998-06-09 00:00:00.0 | 1899-12-30 08:00:00.0 | 1 | 14.9 | false
19859 | 1998-06-09 00:00:00.0 | 1899-12-30 09:00:00.0 | 1 | 18.78 | false
19860 | 1998-06-09 00:00:00.0 | 1899-12-30 10:00:00.0 | 1 | 24.2 | false
19861 | 1998-06-09 00:00:00.0 | 1899-12-30 11:00:00.0 | 1 | 30.24 | false
19862 | 1998-06-09 00:00:00.0 | 1899-12-30 12:00:00.0 | 1 | 33.54 | false
19863 | 1998-06-09 00:00:00.0 | 1899-12-30 13:00:00.0 | 1 | 29.39 | false
19864 | 1998-06-09 00:00:00.0 | 1899-12-30 14:00:00.0 | 1 | 34.38 | false
19865 | 1998-06-09 00:00:00.0 | 1899-12-30 15:00:00.0 | 1 | 38.73 | false
19866 | 1998-06-09 00:00:00.0 | 1899-12-30 16:00:00.0 | 1 | 37.13 | false
19867 | 1998-06-09 00:00:00.0 | 1899-12-30 17:00:00.0 | 1 | 38.34 | false
19868 | 1998-06-09 00:00:00.0 | 1899-12-30 18:00:00.0 | 1 | 35.44 | false
19869 | 1998-06-09 00:00:00.0 | 1899-12-30 19:00:00.0 | 1 | 33.28 | false
19870 | 1998-06-09 00:00:00.0 | 1899-12-30 20:00:00.0 | 1 | 31.56 | false
19871 | 1998-06-09 00:00:00.0 | 1899-12-30 21:00:00.0 | 1 | 27.95 | false
19872 | 1998-06-09 00:00:00.0 | 1899-12-30 22:00:00.0 | 1 | 24.69 | false
19873 | 1998-06-09 00:00:00.0 | 1899-12-30 23:00:00.0 | 1 | 22.46 | false
19874 | 1998-06-10 00:00:00.0 | 1899-12-30 00:00:00.0 | 1 | 20.83 | false
19875 | 1998-06-10 00:00:00.0 | 1899-12-30 01:00:00.0 | 1 | 19.46 | false
19876 | 1998-06-10 00:00:00.0 | 1899-12-30 02:00:00.0 | 1 | 18.31 | false
19877 | 1998-06-10 00:00:00.0 | 1899-12-30 03:00:00.0 | 1 | 17.39 | false
19878 | 1998-06-10 00:00:00.0 | 1899-12-30 04:00:00.0 | 1 | 16.77 | false
19879 | 1998-06-10 00:00:00.0 | 1899-12-30 05:00:00.0 | 1 | 16.36 | false
19880 | 1998-06-10 00:00:00.0 | 1899-12-30 06:00:00.0 | 1 | 16.06 | false
19881 | 1998-06-10 00:00:00.0 | 1899-12-30 07:00:00.0 | 1 | 16.27 | false
19882 | 1998-06-10 00:00:00.0 | 1899-12-30 08:00:00.0 | 1 | 17.28 | false
19883 | 1998-06-10 00:00:00.0 | 1899-12-30 09:00:00.0 | 1 | 18.75 | false
19884 | 1998-06-10 00:00:00.0 | 1899-12-30 10:00:00.0 | 1 | 20.08 | false
19885 | 1998-06-10 00:00:00.0 | 1899-12-30 11:00:00.0 | 1 | 22.62 | false
19886 | 1998-06-10 00:00:00.0 | 1899-12-30 12:00:00.0 | 1 | 24.32 | false
19887 | 1998-06-10 00:00:00.0 | 1899-12-30 13:00:00.0 | 1 | 23.71 | false
19888 | 1998-06-10 00:00:00.0 | 1899-12-30 14:00:00.0 | 1 | 21.86 | false
19889 | 1998-06-10 00:00:00.0 | 1899-12-30 15:00:00.0 | 1 | 19.9 | false
19890 | 1998-06-10 00:00:00.0 | 1899-12-30 16:00:00.0 | 1 | 19.21 | false
19891 | 1998-06-10 00:00:00.0 | 1899-12-30 17:00:00.0 | 1 | 18.49 | false
19892 | 1998-06-10 00:00:00.0 | 1899-12-30 18:00:00.0 | 1 | 18.12 | false
19893 | 1998-06-10 00:00:00.0 | 1899-12-30 19:00:00.0 | 1 | 18.03 | false
19894 | 1998-06-10 00:00:00.0 | 1899-12-30 20:00:00.0 | 1 | 17.31 | false
19895 | 1998-06-10 00:00:00.0 | 1899-12-30 21:00:00.0 | 1 | 16.18 | false
19896 | 1998-06-10 00:00:00.0 | 1899-12-30 22:00:00.0 | 1 | 15.36 | false
19897 | 1998-06-10 00:00:00.0 | 1899-12-30 23:00:00.0 | 1 | 14.87 | false
19898 | 1998-06-11 00:00:00.0 | 1899-12-30 00:00:00.0 | 1 | 14.56 | false
19899 | 1998-06-11 00:00:00.0 | 1899-12-30 01:00:00.0 | 1 | 14.33 | false
19900 | 1998-06-11 00:00:00.0 | 1899-12-30 02:00:00.0 | 1 | 14.09 | false
19901 | 1998-06-11 00:00:00.0 | 1899-12-30 03:00:00.0 | 1 | 13.9 | false
19902 | 1998-06-11 00:00:00.0 | 1899-12-30 04:00:00.0 | 1 | 13.76 | false
19903 | 1998-06-11 00:00:00.0 | 1899-12-30 05:00:00.0 | 1 | 13.7 | false
19904 | 1998-06-11 00:00:00.0 | 1899-12-30 06:00:00.0 | 1 | 13.64 | false
19905 | 1998-06-11 00:00:00.0 | 1899-12-30 07:00:00.0 | 1 | 13.66 | false
19906 | 1998-06-11 00:00:00.0 | 1899-12-30 08:00:00.0 | 1 | 14.05 | false
19907 | 1998-06-11 00:00:00.0 | 1899-12-30 09:00:00.0 | 1 | 15.58 | false
19908 | 1998-06-11 00:00:00.0 | 1899-12-30 10:00:00.0 | 1 | 17.47 | false
19909 | 1998-06-11 00:00:00.0 | 1899-12-30 11:00:00.0 | 1 | 18.54 | false
19910 | 1998-06-11 00:00:00.0 | 1899-12-30 12:00:00.0 | 1 | 19.64 | false
19911 | 1998-06-11 00:00:00.0 | 1899-12-30 13:00:00.0 | 1 | 19.54 | false
19912 | 1998-06-11 00:00:00.0 | 1899-12-30 14:00:00.0 | 1 | 18.81 | false
19913 | 1998-06-11 00:00:00.0 | 1899-12-30 15:00:00.0 | 1 | 17.38 | false
19914 | 1998-06-11 00:00:00.0 | 1899-12-30 16:00:00.0 | 1 | 17.17 | false
19915 | 1998-06-11 00:00:00.0 | 1899-12-30 17:00:00.0 | 1 | 18.85 | false
19916 | 1998-06-11 00:00:00.0 | 1899-12-30 18:00:00.0 | 1 | 20.29 | false
19917 | 1998-06-11 00:00:00.0 | 1899-12-30 19:00:00.0 | 1 | 20.56 | false
19918 | 1998-06-11 00:00:00.0 | 1899-12-30 20:00:00.0 | 1 | 19.45 | false
19919 | 1998-06-11 00:00:00.0 | 1899-12-30 21:00:00.0 | 1 | 17.54 | false
19920 | 1998-06-11 00:00:00.0 | 1899-12-30 22:00:00.0 | 1 | 16.57 | false
19921 | 1998-06-11 00:00:00.0 | 1899-12-30 23:00:00.0 | 1 | 15.59 | false
19922 | 1998-06-12 00:00:00.0 | 1899-12-30 00:00:00.0 | 1 | 14.61 | false
19923 | 1998-06-12 00:00:00.0 | 1899-12-30 01:00:00.0 | 1 | 13.93 | false
19924 | 1998-06-12 00:00:00.0 | 1899-12-30 02:00:00.0 | 1 | 13.13 | false
19925 | 1998-06-12 00:00:00.0 | 1899-12-30 03:00:00.0 | 1 | 12.35 | false
19926 | 1998-06-12 00:00:00.0 | 1899-12-30 04:00:00.0 | 1 | 11.63 | false
19927 | 1998-06-12 00:00:00.0 | 1899-12-30 05:00:00.0 | 1 | 11.11 | false
19928 | 1998-06-12 00:00:00.0 | 1899-12-30 06:00:00.0 | 1 | 11.41 | false
19929 | 1998-06-12 00:00:00.0 | 1899-12-30 07:00:00.0 | 1 | 11.83 | false
19930 | 1998-06-12 00:00:00.0 | 1899-12-30 08:00:00.0 | 1 | 14.23 | false
19931 | 1998-06-12 00:00:00.0 | 1899-12-30 09:00:00.0 | 1 | 18.24 | false
19932 | 1998-06-12 00:00:00.0 | 1899-12-30 10:00:00.0 | 1 | 22.79 | false
19933 | 1998-06-12 00:00:00.0 | 1899-12-30 11:00:00.0 | 1 | 26.96 | false
19934 | 1998-06-12 00:00:00.0 | 1899-12-30 12:00:00.0 | 1 | 32.43 | false
19935 | 1998-06-12 00:00:00.0 | 1899-12-30 13:00:00.0 | 1 | 37.09 | false
19936 | 1998-06-12 00:00:00.0 | 1899-12-30 14:00:00.0 | 1 | 40.47 | false
19937 | 1998-06-12 00:00:00.0 | 1899-12-30 15:00:00.0 | 1 | 36.63 | false
19938 | 1998-06-12 00:00:00.0 | 1899-12-30 16:00:00.0 | 1 | 36.67 | false
19939 | 1998-06-12 00:00:00.0 | 1899-12-30 17:00:00.0 | 1 | 39.32 | false
19940 | 1998-06-12 00:00:00.0 | 1899-12-30 18:00:00.0 | 1 | 36.01 | false
19941 | 1998-06-12 00:00:00.0 | 1899-12-30 19:00:00.0 | 1 | 30.23 | false
19942 | 1998-06-12 00:00:00.0 | 1899-12-30 20:00:00.0 | 1 | 26.53 | false
19943 | 1998-06-12 00:00:00.0 | 1899-12-30 21:00:00.0 | 1 | 23.7 | false
19944 | 1998-06-12 00:00:00.0 | 1899-12-30 22:00:00.0 | 1 | 21.67 | false
19945 | 1998-06-12 00:00:00.0 | 1899-12-30 23:00:00.0 | 1 | 20.09 | false
19946 | 1998-06-13 00:00:00.0 | 1899-12-30 00:00:00.0 | 1 | 18.44 | false
19947 | 1998-06-13 00:00:00.0 | 1899-12-30 01:00:00.0 | 1 | 16.85 | false
20051 | 1998-06-17 00:00:00.0 | 1899-12-30 09:00:00.0 | 1 | 20.79 | false
27610 | 1996-03-08 00:00:00.0 | 1899-12-30 19:00:00.0 | 2 | 17.461 | true | Interpolated From Next Year
27611 | 1996-03-08 00:00:00.0 | 1899-12-30 20:00:00.0 | 2 | 15.691 | true | Interpolated From Next Year
27612 | 1996-03-08 00:00:00.0 | 1899-12-30 21:00:00.0 | 2 | 14.181 | true | Interpolated From Next Year
27613 | 1996-03-08 00:00:00.0 | 1899-12-30 22:00:00.0 | 2 | 12.931 | true | Interpolated From Next Year
27614 | 1996-03-08 00:00:00.0 | 1899-12-30 23:00:00.0 | 2 | 11.811 | true | Interpolated From Next Year
27615 | 1996-03-09 00:00:00.0 | 1899-12-30 00:00:00.0 | 2 | 10.851 | true | Interpolated From Next Year
27616 | 1996-03-09 00:00:00.0 | 1899-12-30 01:00:00.0 | 2 | 9.961 | true | Interpolated From Next Year
27617 | 1996-03-09 00:00:00.0 | 1899-12-30 02:00:00.0 | 2 | 9.091 | true | Interpolated From Next Year
27618 | 1996-03-09 00:00:00.0 | 1899-12-30 03:00:00.0 | 2 | 8.221 | true | Interpolated From Next Year
27619 | 1996-03-09 00:00:00.0 | 1899-12-30 04:00:00.0 | 2 | 7.391 | true | Interpolated From Next Year
27620 | 1996-03-09 00:00:00.0 | 1899-12-30 05:00:00.0 | 2 | 6.591 | true | Interpolated From Next Year
27621 | 1996-03-09 00:00:00.0 | 1899-12-30 06:00:00.0 | 2 | 5.831 | true | Interpolated From Next Year
27622 | 1996-03-09 00:00:00.0 | 1899-12-30 07:00:00.0 | 2 | 5.147 | true | Interpolated From Next Year
27623 | 1996-03-09 00:00:00.0 | 1899-12-30 08:00:00.0 | 2 | 4.781 | true | Interpolated From Next Year
27624 | 1996-03-09 00:00:00.0 | 1899-12-30 09:00:00.0 | 2 | 5.499 | true | Interpolated From Next Year
27625 | 1996-03-09 00:00:00.0 | 1899-12-30 10:00:00.0 | 2 | 7.411 | true | Interpolated From Next Year
27626 | 1996-03-09 00:00:00.0 | 1899-12-30 11:00:00.0 | 2 | 9.931 | true | Interpolated From Next Year
27627 | 1996-03-09 00:00:00.0 | 1899-12-30 12:00:00.0 | 2 | 13.001 | true | Interpolated From Next Year
27628 | 1996-03-09 00:00:00.0 | 1899-12-30 13:00:00.0 | 2 | 15.781 | true | Interpolated From Next Year
27629 | 1996-03-09 00:00:00.0 | 1899-12-30 14:00:00.0 | 2 | 18.081 | true | Interpolated From Next Year
27630 | 1996-03-09 00:00:00.0 | 1899-12-30 15:00:00.0 | 2 | 19.931 | true | Interpolated From Next Year
27631 | 1996-03-09 00:00:00.0 | 1899-12-30 16:00:00.0 | 2 | 20.771 | true | Interpolated From Next Year
27632 | 1996-03-09 00:00:00.0 | 1899-12-30 17:00:00.0 | 2 | 20.711 | true | Interpolated From Next Year
27633 | 1996-03-09 00:00:00.0 | 1899-12-30 18:00:00.0 | 2 | 19.921 | true | Interpolated From Next Year
27634 | 1996-03-09 00:00:00.0 | 1899-12-30 19:00:00.0 | 2 | 18.451 | true | Interpolated From Next Year
27635 | 1996-03-09 00:00:00.0 | 1899-12-30 20:00:00.0 | 2 | 16.761 | true | Interpolated From Next Year
27636 | 1996-03-09 00:00:00.0 | 1899-12-30 21:00:00.0 | 2 | 15.211 | true | Interpolated From Next Year
27637 | 1996-03-09 00:00:00.0 | 1899-12-30 22:00:00.0 | 2 | 13.771 | true | Interpolated From Next Year
27638 | 1996-03-09 00:00:00.0 | 1899-12-30 23:00:00.0 | 2 | 12.471 | true | Interpolated From Next Year
27639 | 1996-03-10 00:00:00.0 | 1899-12-30 00:00:00.0 | 2 | 11.311 | true | Interpolated From Next Year
27640 | 1996-03-10 00:00:00.0 | 1899-12-30 01:00:00.0 | 2 | 10.301 | true | Interpolated From Next Year
27641 | 1996-03-10 00:00:00.0 | 1899-12-30 02:00:00.0 | 2 | 9.371 | true | Interpolated From Next Year
27642 | 1996-03-10 00:00:00.0 | 1899-12-30 03:00:00.0 | 2 | 8.501 | true | Interpolated From Next Year
27643 | 1996-03-10 00:00:00.0 | 1899-12-30 04:00:00.0 | 2 | 7.701 | true | Interpolated From Next Year
27644 | 1996-03-10 00:00:00.0 | 1899-12-30 05:00:00.0 | 2 | 6.961 | true | Interpolated From Next Year
27645 | 1996-03-10 00:00:00.0 | 1899-12-30 06:00:00.0 | 2 | 6.281 | true | Interpolated From Next Year
27646 | 1996-03-10 00:00:00.0 | 1899-12-30 07:00:00.0 | 2 | 5.641 | true | Interpolated From Next Year
27647 | 1996-03-10 00:00:00.0 | 1899-12-30 08:00:00.0 | 2 | 5.328 | true | Interpolated From Next Year
27648 | 1996-03-10 00:00:00.0 | 1899-12-30 09:00:00.0 | 2 | 6.051 | true | Interpolated From Next Year
27649 | 1996-03-10 00:00:00.0 | 1899-12-30 10:00:00.0 | 2 | 8.071 | true | Interpolated From Next Year
27650 | 1996-03-10 00:00:00.0 | 1899-12-30 11:00:00.0 | 2 | 11.011 | true | Interpolated From Next Year
27651 | 1996-03-10 00:00:00.0 | 1899-12-30 12:00:00.0 | 2 | 14.281 | true | Interpolated From Next Year
27652 | 1996-03-10 00:00:00.0 | 1899-12-30 13:00:00.0 | 2 | 17.331 | true | Interpolated From Next Year
27653 | 1996-03-10 00:00:00.0 | 1899-12-30 14:00:00.0 | 2 | 19.781 | true | Interpolated From Next Year
27654 | 1996-03-10 00:00:00.0 | 1899-12-30 15:00:00.0 | 2 | 21.611 | true | Interpolated From Next Year
27655 | 1996-03-10 00:00:00.0 | 1899-12-30 16:00:00.0 | 2 | 22.511 | true | Interpolated From Next Year
27656 | 1996-03-10 00:00:00.0 | 1899-12-30 17:00:00.0 | 2 | 22.451 | true | Interpolated From Next Year
27657 | 1996-03-10 00:00:00.0 | 1899-12-30 18:00:00.0 | 2 | 21.521 | true | Interpolated From Next Year
27658 | 1996-03-10 00:00:00.0 | 1899-12-30 19:00:00.0 | 2 | 19.901 | true | Interpolated From Next Year
27659 | 1996-03-10 00:00:00.0 | 1899-12-30 20:00:00.0 | 2 | 18.151 | true | Interpolated From Next Year
27660 | 1996-03-10 00:00:00.0 | 1899-12-30 21:00:00.0 | 2 | 16.721 | true | Interpolated From Next Year
27661 | 1996-03-10 00:00:00.0 | 1899-12-30 22:00:00.0 | 2 | 15.551 | true | Interpolated From Next Year
27662 | 1996-03-10 00:00:00.0 | 1899-12-30 23:00:00.0 | 2 | 14.501 | true | Interpolated From Next Year
27663 | 1996-03-11 00:00:00.0 | 1899-12-30 00:00:00.0 | 2 | 13.471 | true | Interpolated From Next Year
27664 | 1996-03-11 00:00:00.0 | 1899-12-30 01:00:00.0 | 2 | 12.591 | true | Interpolated From Next Year
27665 | 1996-03-11 00:00:00.0 | 1899-12-30 02:00:00.0 | 2 | 11.711 | true | Interpolated From Next Year
27666 | 1996-03-11 00:00:00.0 | 1899-12-30 03:00:00.0 | 2 | 10.841 | true | Interpolated From Next Year
27667 | 1996-03-11 00:00:00.0 | 1899-12-30 04:00:00.0 | 2 | 10.011 | true | Interpolated From Next Year
27668 | 1996-03-11 00:00:00.0 | 1899-12-30 05:00:00.0 | 2 | 9.211 | true | Interpolated From Next Year
27669 | 1996-03-11 00:00:00.0 | 1899-12-30 06:00:00.0 | 2 | 8.471 | true | Interpolated From Next Year
27670 | 1996-03-11 00:00:00.0 | 1899-12-30 07:00:00.0 | 2 | 7.761 | true | Interpolated From Next Year
27671 | 1996-03-11 00:00:00.0 | 1899-12-30 08:00:00.0 | 2 | 7.291 | true | Interpolated From Next Year
27672 | 1996-03-11 00:00:00.0 | 1899-12-30 09:00:00.0 | 2 | 7.871 | true | Interpolated From Next Year
27673 | 1996-03-11 00:00:00.0 | 1899-12-30 10:00:00.0 | 2 | 9.471 | true | Interpolated From Next Year
27674 | 1996-03-11 00:00:00.0 | 1899-12-30 11:00:00.0 | 2 | 11.251 | true | Interpolated From Next Year
27675 | 1996-03-11 00:00:00.0 | 1899-12-30 12:00:00.0 | 2 | 14.021 | true | Interpolated From Next Year
27676 | 1996-03-11 00:00:00.0 | 1899-12-30 13:00:00.0 | 2 | 16.841 | true | Interpolated From Next Year
27677 | 1996-03-11 00:00:00.0 | 1899-12-30 14:00:00.0 | 2 | 19.361 | true | Interpolated From Next Year
27678 | 1996-03-11 00:00:00.0 | 1899-12-30 15:00:00.0 | 2 | 21.211 | true | Interpolated From Next Year
27679 | 1996-03-11 00:00:00.0 | 1899-12-30 16:00:00.0 | 2 | 22.121 | true | Interpolated From Next Year
27680 | 1996-03-11 00:00:00.0 | 1899-12-30 17:00:00.0 | 2 | 21.701 | true | Interpolated From Next Year
28711 | 1996-04-23 00:00:00.0 | 1899-12-30 17:00:00.0 | 2 | 25.08 | false
28712 | 1996-04-23 00:00:00.0 | 1899-12-30 18:00:00.0 | 2 | 24.5 | false
28713 | 1996-04-23 00:00:00.0 | 1899-12-30 19:00:00.0 | 2 | 23.87 | false
28714 | 1996-04-23 00:00:00.0 | 1899-12-30 20:00:00.0 | 2 | 23.14 | false
28715 | 1996-04-23 00:00:00.0 | 1899-12-30 21:00:00.0 | 2 | 21.98 | false
28716 | 1996-04-23 00:00:00.0 | 1899-12-30 22:00:00.0 | 2 | 20.68 | false
28717 | 1996-04-23 00:00:00.0 | 1899-12-30 23:00:00.0 | 2 | 19.49 | false
28718 | 1996-04-24 00:00:00.0 | 1899-12-30 00:00:00.0 | 2 | 18.38 | false
28719 | 1996-04-24 00:00:00.0 | 1899-12-30 01:00:00.0 | 2 | 17.36 | false
28720 | 1996-04-24 00:00:00.0 | 1899-12-30 02:00:00.0 | 2 | 16.46 | false
28721 | 1996-04-24 00:00:00.0 | 1899-12-30 03:00:00.0 | 2 | 15.69 | false
28722 | 1996-04-24 00:00:00.0 | 1899-12-30 04:00:00.0 | 2 | 15.28 | false
28723 | 1996-04-24 00:00:00.0 | 1899-12-30 05:00:00.0 | 2 | 15.23 | false
28724 | 1996-04-24 00:00:00.0 | 1899-12-30 06:00:00.0 | 2 | 15.22 | false
28725 | 1996-04-24 00:00:00.0 | 1899-12-30 07:00:00.0 | 2 | 15.09 | false
28726 | 1996-04-24 00:00:00.0 | 1899-12-30 08:00:00.0 | 2 | 15.05 | false
28727 | 1996-04-24 00:00:00.0 | 1899-12-30 09:00:00.0 | 2 | 15.57 | false
28728 | 1996-04-24 00:00:00.0 | 1899-12-30 10:00:00.0 | 2 | 16.45 | false
28729 | 1996-04-24 00:00:00.0 | 1899-12-30 11:00:00.0 | 2 | 17.6 | false
28730 | 1996-04-24 00:00:00.0 | 1899-12-30 12:00:00.0 | 2 | 18.64 | false
28731 | 1996-04-24 00:00:00.0 | 1899-12-30 13:00:00.0 | 2 | 19.88 | false
28732 | 1996-04-24 00:00:00.0 | 1899-12-30 14:00:00.0 | 2 | 20.76 | false
28733 | 1996-04-24 00:00:00.0 | 1899-12-30 15:00:00.0 | 2 | 21.28 | false
28734 | 1996-04-24 00:00:00.0 | 1899-12-30 16:00:00.0 | 2 | 22.25 | false
28735 | 1996-04-24 00:00:00.0 | 1899-12-30 17:00:00.0 | 2 | 22.97 | false
28736 | 1996-04-24 00:00:00.0 | 1899-12-30 18:00:00.0 | 2 | 23.51 | false
28737 | 1996-04-24 00:00:00.0 | 1899-12-30 19:00:00.0 | 2 | 23.27 | false
28738 | 1996-04-24 00:00:00.0 | 1899-12-30 20:00:00.0 | 2 | 22.23 | false
28739 | 1996-04-24 00:00:00.0 | 1899-12-30 21:00:00.0 | 2 | 20.83 | false
28740 | 1996-04-24 00:00:00.0 | 1899-12-30 22:00:00.0 | 2 | 19.57 | false
28741 | 1996-04-24 00:00:00.0 | 1899-12-30 23:00:00.0 | 2 | 18.46 | false
28742 | 1996-04-25 00:00:00.0 | 1899-12-30 00:00:00.0 | 2 | 17.47 | false
28743 | 1996-04-25 00:00:00.0 | 1899-12-30 01:00:00.0 | 2 | 16.59 | false
28744 | 1996-04-25 00:00:00.0 | 1899-12-30 02:00:00.0 | 2 | 15.76 | false
28745 | 1996-04-25 00:00:00.0 | 1899-12-30 03:00:00.0 | 2 | 14.99 | false
28746 | 1996-04-25 00:00:00.0 | 1899-12-30 04:00:00.0 | 2 | 14.29 | false
28747 | 1996-04-25 00:00:00.0 | 1899-12-30 05:00:00.0 | 2 | 13.66 | false
28748 | 1996-04-25 00:00:00.0 | 1899-12-30 06:00:00.0 | 2 | 13.11 | false
28749 | 1996-04-25 00:00:00.0 | 1899-12-30 07:00:00.0 | 2 | 12.57 | false
28750 | 1996-04-25 00:00:00.0 | 1899-12-30 08:00:00.0 | 2 | 12.24 | false
28751 | 1996-04-25 00:00:00.0 | 1899-12-30 09:00:00.0 | 2 | 12.97 | false
28752 | 1996-04-25 00:00:00.0 | 1899-12-30 10:00:00.0 | 2 | 14.88 | false
28753 | 1996-04-25 00:00:00.0 | 1899-12-30 11:00:00.0 | 2 | 17.71 | false
28754 | 1996-04-25 00:00:00.0 | 1899-12-30 12:00:00.0 | 2 | 20.94 | false
28755 | 1996-04-25 00:00:00.0 | 1899-12-30 13:00:00.0 | 2 | 24.24 | false
28756 | 1996-04-25 00:00:00.0 | 1899-12-30 14:00:00.0 | 2 | 27.31 | false
28757 | 1996-04-25 00:00:00.0 | 1899-12-30 15:00:00.0 | 2 | 29.86 | false
28758 | 1996-04-25 00:00:00.0 | 1899-12-30 16:00:00.0 | 2 | 31.8 | false
28759 | 1996-04-25 00:00:00.0 | 1899-12-30 17:00:00.0 | 2 | 32.93 | false
28760 | 1996-04-25 00:00:00.0 | 1899-12-30 18:00:00.0 | 2 | 33.09 | false
28761 | 1996-04-25 00:00:00.0 | 1899-12-30 19:00:00.0 | 2 | 32.26 | false
28762 | 1996-04-25 00:00:00.0 | 1899-12-30 20:00:00.0 | 2 | 30.69 | false
28763 | 1996-04-25 00:00:00.0 | 1899-12-30 21:00:00.0 | 2 | 28.59 | false
28764 | 1996-04-25 00:00:00.0 | 1899-12-30 22:00:00.0 | 2 | 26.48 | false
28765 | 1996-04-25 00:00:00.0 | 1899-12-30 23:00:00.0 | 2 | 24.63 | false
28766 | 1996-04-26 00:00:00.0 | 1899-12-30 00:00:00.0 | 2 | 22.97 | false
28767 | 1996-04-26 00:00:00.0 | 1899-12-30 01:00:00.0 | 2 | 21.52 | false
28768 | 1996-04-26 00:00:00.0 | 1899-12-30 02:00:00.0 | 2 | 20.28 | false
28769 | 1996-04-26 00:00:00.0 | 1899-12-30 03:00:00.0 | 2 | 19.18 | false
28770 | 1996-04-26 00:00:00.0 | 1899-12-30 04:00:00.0 | 2 | 18.22 | false
28771 | 1996-04-26 00:00:00.0 | 1899-12-30 05:00:00.0 | 2 | 17.38 | false
28772 | 1996-04-26 00:00:00.0 | 1899-12-30 06:00:00.0 | 2 | 16.61 | false
28773 | 1996-04-26 00:00:00.0 | 1899-12-30 07:00:00.0 | 2 | 15.87 | false
28774 | 1996-04-26 00:00:00.0 | 1899-12-30 08:00:00.0 | 2 | 15.45 | false
28775 | 1996-04-26 00:00:00.0 | 1899-12-30 09:00:00.0 | 2 | 16.1 | false
28776 | 1996-04-26 00:00:00.0 | 1899-12-30 10:00:00.0 | 2 | 18.05 | false
28777 | 1996-04-26 00:00:00.0 | 1899-12-30 11:00:00.0 | 2 | 20.9 | false
28778 | 1996-04-26 00:00:00.0 | 1899-12-30 12:00:00.0 | 2 | 24.04 | false
28779 | 1996-04-26 00:00:00.0 | 1899-12-30 13:00:00.0 | 2 | 27.1 | false
28780 | 1996-04-26 00:00:00.0 | 1899-12-30 14:00:00.0 | 2 | 29.71 | false
28781 | 1996-04-26 00:00:00.0 | 1899-12-30 15:00:00.0 | 2 | 31.69 | false
28782 | 1996-04-26 00:00:00.0 | 1899-12-30 16:00:00.0 | 2 | 32.96 | false
28783 | 1996-04-26 00:00:00.0 | 1899-12-30 17:00:00.0 | 2 | 33.53 | false
28784 | 1996-04-26 00:00:00.0 | 1899-12-30 18:00:00.0 | 2 | 33.49 | false
28785 | 1996-04-26 00:00:00.0 | 1899-12-30 19:00:00.0 | 2 | 32.72 | false
28786 | 1996-04-26 00:00:00.0 | 1899-12-30 20:00:00.0 | 2 | 31.09 | false
28787 | 1996-04-26 00:00:00.0 | 1899-12-30 21:00:00.0 | 2 | 28.99 | false
28788 | 1996-04-26 00:00:00.0 | 1899-12-30 22:00:00.0 | 2 | 26.92 | false
28789 | 1996-04-26 00:00:00.0 | 1899-12-30 23:00:00.0 | 2 | 25.02 | false
28790 | 1996-04-27 00:00:00.0 | 1899-12-30 00:00:00.0 | 2 | 23.33 | false
28791 | 1996-04-27 00:00:00.0 | 1899-12-30 01:00:00.0 | 2 | 21.89 | false
28792 | 1996-04-27 00:00:00.0 | 1899-12-30 02:00:00.0 | 2 | 20.58 | false
28793 | 1996-04-27 00:00:00.0 | 1899-12-30 03:00:00.0 | 2 | 19.36 | false
28794 | 1996-04-27 00:00:00.0 | 1899-12-30 04:00:00.0 | 2 | 18.22 | false
28795 | 1996-04-27 00:00:00.0 | 1899-12-30 05:00:00.0 | 2 | 17.16 | false
28796 | 1996-04-27 00:00:00.0 | 1899-12-30 06:00:00.0 | 2 | 16.15 | false
28797 | 1996-04-27 00:00:00.0 | 1899-12-30 07:00:00.0 | 2 | 15.23 | false
28798 | 1996-04-27 00:00:00.0 | 1899-12-30 08:00:00.0 | 2 | 14.73 | false
28799 | 1996-04-27 00:00:00.0 | 1899-12-30 09:00:00.0 | 2 | 15.37 | false
28800 | 1996-04-27 00:00:00.0 | 1899-12-30 10:00:00.0 | 2 | 17.2 | false
28801 | 1996-04-27 00:00:00.0 | 1899-12-30 11:00:00.0 | 2 | 19.85 | false
28802 | 1996-04-27 00:00:00.0 | 1899-12-30 12:00:00.0 | 2 | 22.8 | false
28803 | 1996-04-27 00:00:00.0 | 1899-12-30 13:00:00.0 | 2 | 25.59 | false
28804 | 1996-04-27 00:00:00.0 | 1899-12-30 14:00:00.0 | 2 | 27.89 | false
28805 | 1996-04-27 00:00:00.0 | 1899-12-30 15:00:00.0 | 2 | 29.45 | false
28806 | 1996-04-27 00:00:00.0 | 1899-12-30 16:00:00.0 | 2 | 30.45 | false
28807 | 1996-04-27 00:00:00.0 | 1899-12-30 17:00:00.0 | 2 | 31.03 | false
28808 | 1996-04-27 00:00:00.0 | 1899-12-30 18:00:00.0 | 2 | 30.91 | false
28809 | 1996-04-27 00:00:00.0 | 1899-12-30 19:00:00.0 | 2 | 29.84 | false
28810 | 1996-04-27 00:00:00.0 | 1899-12-30 20:00:00.0 | 2 | 27.93 | false
28811 | 1996-04-27 00:00:00.0 | 1899-12-30 21:00:00.0 | 2 | 25.53 | false
28812 | 1996-04-27 00:00:00.0 | 1899-12-30 22:00:00.0 | 2 | 23.36 | false
28813 | 1996-04-27 00:00:00.0 | 1899-12-30 23:00:00.0 | 2 | 21.57 | false
28814 | 1996-04-28 00:00:00.0 | 1899-12-30 00:00:00.0 | 2 | 20.07 | false
28815 | 1996-04-28 00:00:00.0 | 1899-12-30 01:00:00.0 | 2 | 18.77 | false
28816 | 1996-04-28 00:00:00.0 | 1899-12-30 02:00:00.0 | 2 | 17.6 | false
28817 | 1996-04-28 00:00:00.0 | 1899-12-30 03:00:00.0 | 2 | 16.56 | false
28818 | 1996-04-28 00:00:00.0 | 1899-12-30 04:00:00.0 | 2 | 15.61 | false
39741 | 1997-07-27 00:00:00.0 | 1899-12-30 08:00:00.0 | 2 | 25.54 | false
39742 | 1997-07-27 00:00:00.0 | 1899-12-30 09:00:00.0 | 2 | 26.23 | false
39743 | 1997-07-27 00:00:00.0 | 1899-12-30 10:00:00.0 | 2 | 27.97 | false
39744 | 1997-07-27 00:00:00.0 | 1899-12-30 11:00:00.0 | 2 | 30.49 | false
39745 | 1997-07-27 00:00:00.0 | 1899-12-30 12:00:00.0 | 2 | 33.33 | false
39746 | 1997-07-27 00:00:00.0 | 1899-12-30 13:00:00.0 | 2 | 36.1 | false
39747 | 1997-07-27 00:00:00.0 | 1899-12-30 14:00:00.0 | 2 | 38.73 | false
39748 | 1997-07-27 00:00:00.0 | 1899-12-30 15:00:00.0 | 2 | 40.85 | false
39749 | 1997-07-27 00:00:00.0 | 1899-12-30 16:00:00.0 | 2 | 42.25 | false
39750 | 1997-07-27 00:00:00.0 | 1899-12-30 17:00:00.0 | 2 | 42.18 | false
39751 | 1997-07-27 00:00:00.0 | 1899-12-30 18:00:00.0 | 2 | 41.46 | false
39752 | 1997-07-27 00:00:00.0 | 1899-12-30 19:00:00.0 | 2 | 40.31 | false
39753 | 1997-07-27 00:00:00.0 | 1899-12-30 20:00:00.0 | 2 | 38.59 | false
39754 | 1997-07-27 00:00:00.0 | 1899-12-30 21:00:00.0 | 2 | 36.64 | false
39755 | 1997-07-27 00:00:00.0 | 1899-12-30 22:00:00.0 | 2 | 34.95 | false
39756 | 1997-07-27 00:00:00.0 | 1899-12-30 23:00:00.0 | 2 | 33.49 | false
39757 | 1997-07-28 00:00:00.0 | 1899-12-30 00:00:00.0 | 2 | 32.26 | false
39758 | 1997-07-28 00:00:00.0 | 1899-12-30 01:00:00.0 | 2 | 31.16 | false
39759 | 1997-07-28 00:00:00.0 | 1899-12-30 02:00:00.0 | 2 | 30.12 | false
39760 | 1997-07-28 00:00:00.0 | 1899-12-30 03:00:00.0 | 2 | 29.13 | false
39761 | 1997-07-28 00:00:00.0 | 1899-12-30 04:00:00.0 | 2 | 28.22 | false
39762 | 1997-07-28 00:00:00.0 | 1899-12-30 05:00:00.0 | 2 | 27.37 | false
39763 | 1997-07-28 00:00:00.0 | 1899-12-30 06:00:00.0 | 2 | 26.59 | false
39764 | 1997-07-28 00:00:00.0 | 1899-12-30 07:00:00.0 | 2 | 25.89 | false
39765 | 1997-07-28 00:00:00.0 | 1899-12-30 08:00:00.0 | 2 | 25.61 | false
39766 | 1997-07-28 00:00:00.0 | 1899-12-30 09:00:00.0 | 2 | 26.23 | false
39767 | 1997-07-28 00:00:00.0 | 1899-12-30 10:00:00.0 | 2 | 28.01 | false
39768 | 1997-07-28 00:00:00.0 | 1899-12-30 11:00:00.0 | 2 | 30.66 | false
39769 | 1997-07-28 00:00:00.0 | 1899-12-30 12:00:00.0 | 2 | 33.59 | false
39770 | 1997-07-28 00:00:00.0 | 1899-12-30 13:00:00.0 | 2 | 36.16 | false
39771 | 1997-07-28 00:00:00.0 | 1899-12-30 14:00:00.0 | 2 | 38.82 | false
39772 | 1997-07-28 00:00:00.0 | 1899-12-30 15:00:00.0 | 2 | 40.81 | false
39773 | 1997-07-28 00:00:00.0 | 1899-12-30 16:00:00.0 | 2 | 39.39 | false
39774 | 1997-07-28 00:00:00.0 | 1899-12-30 17:00:00.0 | 2 | 35.55 | false
39775 | 1997-07-28 00:00:00.0 | 1899-12-30 18:00:00.0 | 2 | 33.01 | false
39776 | 1997-07-28 00:00:00.0 | 1899-12-30 19:00:00.0 | 2 | 31.38 | false
39777 | 1997-07-28 00:00:00.0 | 1899-12-30 20:00:00.0 | 2 | 30.37 | false
39778 | 1997-07-28 00:00:00.0 | 1899-12-30 21:00:00.0 | 2 | 29.59 | false
39779 | 1997-07-28 00:00:00.0 | 1899-12-30 22:00:00.0 | 2 | 28.99 | false
39780 | 1997-07-28 00:00:00.0 | 1899-12-30 23:00:00.0 | 2 | 28.42 | false
39781 | 1997-07-29 00:00:00.0 | 1899-12-30 00:00:00.0 | 2 | 27.79 | false
39782 | 1997-07-29 00:00:00.0 | 1899-12-30 01:00:00.0 | 2 | 27.04 | false
39783 | 1997-07-29 00:00:00.0 | 1899-12-30 02:00:00.0 | 2 | 26.35 | false
39784 | 1997-07-29 00:00:00.0 | 1899-12-30 03:00:00.0 | 2 | 25.74 | false
39785 | 1997-07-29 00:00:00.0 | 1899-12-30 04:00:00.0 | 2 | 25.04 | false
39786 | 1997-07-29 00:00:00.0 | 1899-12-30 05:00:00.0 | 2 | 24.35 | false
39787 | 1997-07-29 00:00:00.0 | 1899-12-30 06:00:00.0 | 2 | 23.7 | false
39788 | 1997-07-29 00:00:00.0 | 1899-12-30 07:00:00.0 | 2 | 23.08 | false
39789 | 1997-07-29 00:00:00.0 | 1899-12-30 08:00:00.0 | 2 | 22.87 | false
39790 | 1997-07-29 00:00:00.0 | 1899-12-30 09:00:00.0 | 2 | 23.67 | false
39791 | 1997-07-29 00:00:00.0 | 1899-12-30 10:00:00.0 | 2 | 25.62 | false
39792 | 1997-07-29 00:00:00.0 | 1899-12-30 11:00:00.0 | 2 | 28.32 | false
39793 | 1997-07-29 00:00:00.0 | 1899-12-30 12:00:00.0 | 2 | 31.26 | false
39794 | 1997-07-29 00:00:00.0 | 1899-12-30 13:00:00.0 | 2 | 34.13 | false
39795 | 1997-07-29 00:00:00.0 | 1899-12-30 14:00:00.0 | 2 | 36.34 | false
39796 | 1997-07-29 00:00:00.0 | 1899-12-30 15:00:00.0 | 2 | 36.28 | false
39797 | 1997-07-29 00:00:00.0 | 1899-12-30 16:00:00.0 | 2 | 34.81 | false
39798 | 1997-07-29 00:00:00.0 | 1899-12-30 17:00:00.0 | 2 | 32.95 | false
39799 | 1997-07-29 00:00:00.0 | 1899-12-30 18:00:00.0 | 2 | 30.66 | false
39800 | 1997-07-29 00:00:00.0 | 1899-12-30 19:00:00.0 | 2 | 29.2 | false
39801 | 1997-07-29 00:00:00.0 | 1899-12-30 20:00:00.0 | 2 | 28.42 | false
39802 | 1997-07-29 00:00:00.0 | 1899-12-30 21:00:00.0 | 2 | 27.7 | false
39803 | 1997-07-29 00:00:00.0 | 1899-12-30 22:00:00.0 | 2 | 26.41 | false
39804 | 1997-07-29 00:00:00.0 | 1899-12-30 23:00:00.0 | 2 | 25.31 | false
39805 | 1997-07-30 00:00:00.0 | 1899-12-30 00:00:00.0 | 2 | 24.63 | false
39806 | 1997-07-30 00:00:00.0 | 1899-12-30 01:00:00.0 | 2 | 24.09 | false
39807 | 1997-07-30 00:00:00.0 | 1899-12-30 02:00:00.0 | 2 | 23.55 | false
39808 | 1997-07-30 00:00:00.0 | 1899-12-30 03:00:00.0 | 2 | 22.96 | false
39809 | 1997-07-30 00:00:00.0 | 1899-12-30 04:00:00.0 | 2 | 22.32 | false
39810 | 1997-07-30 00:00:00.0 | 1899-12-30 05:00:00.0 | 2 | 21.69 | false
39811 | 1997-07-30 00:00:00.0 | 1899-12-30 06:00:00.0 | 2 | 21.09 | false
39812 | 1997-07-30 00:00:00.0 | 1899-12-30 07:00:00.0 | 2 | 20.59 | false
39813 | 1997-07-30 00:00:00.0 | 1899-12-30 08:00:00.0 | 2 | 20.36 | false
39814 | 1997-07-30 00:00:00.0 | 1899-12-30 09:00:00.0 | 2 | 20.51 | false
39815 | 1997-07-30 00:00:00.0 | 1899-12-30 10:00:00.0 | 2 | 21.48 | false
39816 | 1997-07-30 00:00:00.0 | 1899-12-30 11:00:00.0 | 2 | 23.66 | false
39817 | 1997-07-30 00:00:00.0 | 1899-12-30 12:00:00.0 | 2 | 26.71 | false
39818 | 1997-07-30 00:00:00.0 | 1899-12-30 13:00:00.0 | 2 | 29.48 | false
39819 | 1997-07-30 00:00:00.0 | 1899-12-30 14:00:00.0 | 2 | 31.08 | false
39820 | 1997-07-30 00:00:00.0 | 1899-12-30 15:00:00.0 | 2 | 33.17 | false
39821 | 1997-07-30 00:00:00.0 | 1899-12-30 16:00:00.0 | 2 | 34.53 | false
39822 | 1997-07-30 00:00:00.0 | 1899-12-30 17:00:00.0 | 2 | 33.97 | false
39823 | 1997-07-30 00:00:00.0 | 1899-12-30 18:00:00.0 | 2 | 31.88 | false
39824 | 1997-07-30 00:00:00.0 | 1899-12-30 19:00:00.0 | 2 | 29.35 | false
39825 | 1997-07-30 00:00:00.0 | 1899-12-30 20:00:00.0 | 2 | 27.5 | false
39826 | 1997-07-30 00:00:00.0 | 1899-12-30 21:00:00.0 | 2 | 26.28 | false
39827 | 1997-07-30 00:00:00.0 | 1899-12-30 22:00:00.0 | 2 | 25.32 | false
39828 | 1997-07-30 00:00:00.0 | 1899-12-30 23:00:00.0 | 2 | 24.49 | false
39829 | 1997-07-31 00:00:00.0 | 1899-12-30 00:00:00.0 | 2 | 23.73 | false
39830 | 1997-07-31 00:00:00.0 | 1899-12-30 01:00:00.0 | 2 | 23.01 | false
39831 | 1997-07-31 00:00:00.0 | 1899-12-30 02:00:00.0 | 2 | 22.34 | false
39832 | 1997-07-31 00:00:00.0 | 1899-12-30 03:00:00.0 | 2 | 21.71 | false
39833 | 1997-07-31 00:00:00.0 | 1899-12-30 04:00:00.0 | 2 | 21.11 | false
39834 | 1997-07-31 00:00:00.0 | 1899-12-30 05:00:00.0 | 2 | 20.54 | false
39835 | 1997-07-31 00:00:00.0 | 1899-12-30 06:00:00.0 | 2 | 19.99 | false
39836 | 1997-07-31 00:00:00.0 | 1899-12-30 07:00:00.0 | 2 | 19.52 | false
39837 | 1997-07-31 00:00:00.0 | 1899-12-30 08:00:00.0 | 2 | 19.39 | false
39838 | 1997-07-31 00:00:00.0 | 1899-12-30 09:00:00.0 | 2 | 20.14 | false
39839 | 1997-07-31 00:00:00.0 | 1899-12-30 10:00:00.0 | 2 | 22.11 | false
39840 | 1997-07-31 00:00:00.0 | 1899-12-30 11:00:00.0 | 2 | 25 | false
39841 | 1997-07-31 00:00:00.0 | 1899-12-30 12:00:00.0 | 2 | 28.25 | false
39842 | 1997-07-31 00:00:00.0 | 1899-12-30 13:00:00.0 | 2 | 31.48 | false
39843 | 1997-07-31 00:00:00.0 | 1899-12-30 14:00:00.0 | 2 | 34.44 | false
39092 | 1997-06-30 00:00:00.0 | 1899-12-30 07:00:00.0 | 2 | 24.97686 | true | Interpolated From Previous Year
39093 | 1997-06-30 00:00:00.0 | 1899-12-30 08:00:00.0 | 2 | 24.83686 | true | Interpolated From Previous Year
39094 | 1997-06-30 00:00:00.0 | 1899-12-30 09:00:00.0 | 2 | 25.83686 | true | Interpolated From Previous Year
39095 | 1997-06-30 00:00:00.0 | 1899-12-30 10:00:00.0 | 2 | 27.92686 | true | Interpolated From Previous Year
39096 | 1997-06-30 00:00:00.0 | 1899-12-30 11:00:00.0 | 2 | 30.77686 | true | Interpolated From Previous Year
39097 | 1997-06-30 00:00:00.0 | 1899-12-30 12:00:00.0 | 2 | 33.90686 | true | Interpolated From Previous Year
39098 | 1997-06-30 00:00:00.0 | 1899-12-30 13:00:00.0 | 2 | 36.86686 | true | Interpolated From Previous Year
39099 | 1997-06-30 00:00:00.0 | 1899-12-30 14:00:00.0 | 2 | 39.63686 | true | Interpolated From Previous Year
39100 | 1997-06-30 00:00:00.0 | 1899-12-30 15:00:00.0 | 2 | 42.10686 | true | Interpolated From Previous Year
39101 | 1997-06-30 00:00:00.0 | 1899-12-30 16:00:00.0 | 2 | 44.00686 | true | Interpolated From Previous Year
39102 | 1997-06-30 00:00:00.0 | 1899-12-30 17:00:00.0 | 2 | 45.10686 | true | Interpolated From Previous Year
39103 | 1997-06-30 00:00:00.0 | 1899-12-30 18:00:00.0 | 2 | 45.43686 | true | Interpolated From Previous Year
39104 | 1997-06-30 00:00:00.0 | 1899-12-30 19:00:00.0 | 2 | 44.99686 | true | Interpolated From Previous Year
39105 | 1997-06-30 00:00:00.0 | 1899-12-30 20:00:00.0 | 2 | 43.66686 | true | Interpolated From Previous Year
36139 | 1997-02-27 00:00:00.0 | 1899-12-30 05:00:00.0 | 2 | 8.06 | false
36140 | 1997-02-27 00:00:00.0 | 1899-12-30 06:00:00.0 | 2 | 7.6 | false
36141 | 1997-02-27 00:00:00.0 | 1899-12-30 07:00:00.0 | 2 | 7.21 | false
36142 | 1997-02-27 00:00:00.0 | 1899-12-30 08:00:00.0 | 2 | 6.901 | false
36143 | 1997-02-27 00:00:00.0 | 1899-12-30 09:00:00.0 | 2 | 6.795 | false
36144 | 1997-02-27 00:00:00.0 | 1899-12-30 10:00:00.0 | 2 | 7.51 | false
36145 | 1997-02-27 00:00:00.0 | 1899-12-30 11:00:00.0 | 2 | 9.11 | false
36146 | 1997-02-27 00:00:00.0 | 1899-12-30 12:00:00.0 | 2 | 9.7 | false
36147 | 1997-02-27 00:00:00.0 | 1899-12-30 13:00:00.0 | 2 | 9.38 | false
36148 | 1997-02-27 00:00:00.0 | 1899-12-30 14:00:00.0 | 2 | 8.72 | false
36149 | 1997-02-27 00:00:00.0 | 1899-12-30 15:00:00.0 | 2 | 8.36 | false
36150 | 1997-02-27 00:00:00.0 | 1899-12-30 16:00:00.0 | 2 | 7.5 | false
36151 | 1997-02-27 00:00:00.0 | 1899-12-30 17:00:00.0 | 2 | 7.4 | false
36152 | 1997-02-27 00:00:00.0 | 1899-12-30 18:00:00.0 | 2 | 7.07 | false
36153 | 1997-02-27 00:00:00.0 | 1899-12-30 19:00:00.0 | 2 | 6.443 | false
36154 | 1997-02-27 00:00:00.0 | 1899-12-30 20:00:00.0 | 2 | 5.83 | false
36155 | 1997-02-27 00:00:00.0 | 1899-12-30 21:00:00.0 | 2 | 5.242 | false
36156 | 1997-02-27 00:00:00.0 | 1899-12-30 22:00:00.0 | 2 | 4.789 | false
36157 | 1997-02-27 00:00:00.0 | 1899-12-30 23:00:00.0 | 2 | 4.449 | false
36158 | 1997-02-28 00:00:00.0 | 1899-12-30 00:00:00.0 | 2 | 4.177 | false
36159 | 1997-02-28 00:00:00.0 | 1899-12-30 01:00:00.0 | 2 | 3.971 | false
36160 | 1997-02-28 00:00:00.0 | 1899-12-30 02:00:00.0 | 2 | 3.8 | false
36161 | 1997-02-28 00:00:00.0 | 1899-12-30 03:00:00.0 | 2 | 3.616 | false
36162 | 1997-02-28 00:00:00.0 | 1899-12-30 04:00:00.0 | 2 | 3.431 | false
36163 | 1997-02-28 00:00:00.0 | 1899-12-30 05:00:00.0 | 2 | 3.266 | false
36164 | 1997-02-28 00:00:00.0 | 1899-12-30 06:00:00.0 | 2 | 3.071 | false
36165 | 1997-02-28 00:00:00.0 | 1899-12-30 07:00:00.0 | 2 | 2.776 | false
36166 | 1997-02-28 00:00:00.0 | 1899-12-30 08:00:00.0 | 2 | 2.35 | false
36167 | 1997-02-28 00:00:00.0 | 1899-12-30 09:00:00.0 | 2 | 2.084 | false
36168 | 1997-02-28 00:00:00.0 | 1899-12-30 10:00:00.0 | 2 | 2.35 | false
36169 | 1997-02-28 00:00:00.0 | 1899-12-30 11:00:00.0 | 2 | 3.673 | false
36170 | 1997-02-28 00:00:00.0 | 1899-12-30 12:00:00.0 | 2 | 5.806 | false
36171 | 1997-02-28 00:00:00.0 | 1899-12-30 13:00:00.0 | 2 | 8.23 | false
36172 | 1997-02-28 00:00:00.0 | 1899-12-30 14:00:00.0 | 2 | 10.68 | false
36173 | 1997-02-28 00:00:00.0 | 1899-12-30 15:00:00.0 | 2 | 12.79 | false
36174 | 1997-02-28 00:00:00.0 | 1899-12-30 16:00:00.0 | 2 | 14.1 | false
36175 | 1997-02-28 00:00:00.0 | 1899-12-30 17:00:00.0 | 2 | 14.23 | false
36176 | 1997-02-28 00:00:00.0 | 1899-12-30 18:00:00.0 | 2 | 13.34 | false
36177 | 1997-02-28 00:00:00.0 | 1899-12-30 19:00:00.0 | 2 | 11.74 | false
36178 | 1997-02-28 00:00:00.0 | 1899-12-30 20:00:00.0 | 2 | 10.05 | false
36179 | 1997-02-28 00:00:00.0 | 1899-12-30 21:00:00.0 | 2 | 8.62 | false
36180 | 1997-02-28 00:00:00.0 | 1899-12-30 22:00:00.0 | 2 | 7.36 | false
36181 | 1997-02-28 00:00:00.0 | 1899-12-30 23:00:00.0 | 2 | 6.3 | false
36182 | 1997-03-01 00:00:00.0 | 1899-12-30 00:00:00.0 | 2 | 5.392 | false
36183 | 1997-03-01 00:00:00.0 | 1899-12-30 01:00:00.0 | 2 | 4.667 | false
36184 | 1997-03-01 00:00:00.0 | 1899-12-30 02:00:00.0 | 2 | 4.147 | false
36185 | 1997-03-01 00:00:00.0 | 1899-12-30 03:00:00.0 | 2 | 3.642 | false
36186 | 1997-03-01 00:00:00.0 | 1899-12-30 04:00:00.0 | 2 | 3.195 | false
36187 | 1997-03-01 00:00:00.0 | 1899-12-30 05:00:00.0 | 2 | 2.838 | false
36188 | 1997-03-01 00:00:00.0 | 1899-12-30 06:00:00.0 | 2 | 2.619 | false
36189 | 1997-03-01 00:00:00.0 | 1899-12-30 07:00:00.0 | 2 | 2.403 | false
36190 | 1997-03-01 00:00:00.0 | 1899-12-30 08:00:00.0 | 2 | 2.333 | false
36191 | 1997-03-01 00:00:00.0 | 1899-12-30 09:00:00.0 | 2 | 2.618 | false
36192 | 1997-03-01 00:00:00.0 | 1899-12-30 10:00:00.0 | 2 | 3.415 | false
36193 | 1997-03-01 00:00:00.0 | 1899-12-30 11:00:00.0 | 2 | 4.908 | false
36194 | 1997-03-01 00:00:00.0 | 1899-12-30 12:00:00.0 | 2 | 7.22 | false
36195 | 1997-03-01 00:00:00.0 | 1899-12-30 13:00:00.0 | 2 | 9.21 | false
36196 | 1997-03-01 00:00:00.0 | 1899-12-30 14:00:00.0 | 2 | 10.76 | false
36197 | 1997-03-01 00:00:00.0 | 1899-12-30 15:00:00.0 | 2 | 11.36 | false
36198 | 1997-03-01 00:00:00.0 | 1899-12-30 16:00:00.0 | 2 | 11.22 | false
36199 | 1997-03-01 00:00:00.0 | 1899-12-30 17:00:00.0 | 2 | 10.88 | false
36200 | 1997-03-01 00:00:00.0 | 1899-12-30 18:00:00.0 | 2 | 10.57 | false
36201 | 1997-03-01 00:00:00.0 | 1899-12-30 19:00:00.0 | 2 | 9.99 | false
36202 | 1997-03-01 00:00:00.0 | 1899-12-30 20:00:00.0 | 2 | 9.14 | false
36203 | 1997-03-01 00:00:00.0 | 1899-12-30 21:00:00.0 | 2 | 8.2 | false
36204 | 1997-03-01 00:00:00.0 | 1899-12-30 22:00:00.0 | 2 | 7.41 | false
36205 | 1997-03-01 00:00:00.0 | 1899-12-30 23:00:00.0 | 2 | 6.952 | false
36206 | 1997-03-02 00:00:00.0 | 1899-12-30 00:00:00.0 | 2 | 6.55 | false
36207 | 1997-03-02 00:00:00.0 | 1899-12-30 01:00:00.0 | 2 | 6.056 | false
36208 | 1997-03-02 00:00:00.0 | 1899-12-30 02:00:00.0 | 2 | 5.957 | false
36209 | 1997-03-02 00:00:00.0 | 1899-12-30 03:00:00.0 | 2 | 6.127 | false
36210 | 1997-03-02 00:00:00.0 | 1899-12-30 04:00:00.0 | 2 | 6.252 | false
36211 | 1997-03-02 00:00:00.0 | 1899-12-30 05:00:00.0 | 2 | 6.236 | false
36212 | 1997-03-02 00:00:00.0 | 1899-12-30 06:00:00.0 | 2 | 6.05 | false
36213 | 1997-03-02 00:00:00.0 | 1899-12-30 07:00:00.0 | 2 | 5.838 | false
36214 | 1997-03-02 00:00:00.0 | 1899-12-30 08:00:00.0 | 2 | 5.791 | false
36215 | 1997-03-02 00:00:00.0 | 1899-12-30 09:00:00.0 | 2 | 6.344 | false
36216 | 1997-03-02 00:00:00.0 | 1899-12-30 10:00:00.0 | 2 | 7.7 | false
36217 | 1997-03-02 00:00:00.0 | 1899-12-30 11:00:00.0 | 2 | 9.32 | false
36218 | 1997-03-02 00:00:00.0 | 1899-12-30 12:00:00.0 | 2 | 11.31 | false
36219 | 1997-03-02 00:00:00.0 | 1899-12-30 13:00:00.0 | 2 | 13.17 | false
36220 | 1997-03-02 00:00:00.0 | 1899-12-30 14:00:00.0 | 2 | 14.6 | false
34912 | 1997-01-07 00:00:00.0 | 1899-12-30 02:00:00.0 | 2 | -2.53 | true | Interpolated From Section 19
28438 | 1996-04-12 00:00:00.0 | 1899-12-30 07:00:00.0 | 2 | 13.04 | false
28439 | 1996-04-12 00:00:00.0 | 1899-12-30 08:00:00.0 | 2 | 12.63 | false
28440 | 1996-04-12 00:00:00.0 | 1899-12-30 09:00:00.0 | 2 | 12.58 | false
28441 | 1996-04-12 00:00:00.0 | 1899-12-30 10:00:00.0 | 2 | 13.38 | false
28442 | 1996-04-12 00:00:00.0 | 1899-12-30 11:00:00.0 | 2 | 15.47 | false
28443 | 1996-04-12 00:00:00.0 | 1899-12-30 12:00:00.0 | 2 | 17.77 | false
28444 | 1996-04-12 00:00:00.0 | 1899-12-30 13:00:00.0 | 2 | 19.19 | false
28445 | 1996-04-12 00:00:00.0 | 1899-12-30 14:00:00.0 | 2 | 20.24 | false
28446 | 1996-04-12 00:00:00.0 | 1899-12-30 15:00:00.0 | 2 | 21.6 | false
28447 | 1996-04-12 00:00:00.0 | 1899-12-30 16:00:00.0 | 2 | 23.02 | false
28448 | 1996-04-12 00:00:00.0 | 1899-12-30 17:00:00.0 | 2 | 24.06 | false
28449 | 1996-04-12 00:00:00.0 | 1899-12-30 18:00:00.0 | 2 | 23.95 | false
28450 | 1996-04-12 00:00:00.0 | 1899-12-30 19:00:00.0 | 2 | 23.39 | false
28451 | 1996-04-12 00:00:00.0 | 1899-12-30 20:00:00.0 | 2 | 21.76 | false
28452 | 1996-04-12 00:00:00.0 | 1899-12-30 21:00:00.0 | 2 | 19.77 | false
28453 | 1996-04-12 00:00:00.0 | 1899-12-30 22:00:00.0 | 2 | 18.17 | false
28454 | 1996-04-12 00:00:00.0 | 1899-12-30 23:00:00.0 | 2 | 16.81 | false
28455 | 1996-04-13 00:00:00.0 | 1899-12-30 00:00:00.0 | 2 | 15.6 | false
28456 | 1996-04-13 00:00:00.0 | 1899-12-30 01:00:00.0 | 2 | 14.6 | false
28457 | 1996-04-13 00:00:00.0 | 1899-12-30 02:00:00.0 | 2 | 13.83 | false
28458 | 1996-04-13 00:00:00.0 | 1899-12-30 03:00:00.0 | 2 | 13.05 | false
28459 | 1996-04-13 00:00:00.0 | 1899-12-30 04:00:00.0 | 2 | 12.32 | false
28460 | 1996-04-13 00:00:00.0 | 1899-12-30 05:00:00.0 | 2 | 11.66 | false
28461 | 1996-04-13 00:00:00.0 | 1899-12-30 06:00:00.0 | 2 | 10.92 | false
28462 | 1996-04-13 00:00:00.0 | 1899-12-30 07:00:00.0 | 2 | 10.2 | false
28463 | 1996-04-13 00:00:00.0 | 1899-12-30 08:00:00.0 | 2 | 9.75 | false
28464 | 1996-04-13 00:00:00.0 | 1899-12-30 09:00:00.0 | 2 | 10.32 | false
28465 | 1996-04-13 00:00:00.0 | 1899-12-30 10:00:00.0 | 2 | 12.15 | false
28466 | 1996-04-13 00:00:00.0 | 1899-12-30 11:00:00.0 | 2 | 14.81 | false
28467 | 1996-04-13 00:00:00.0 | 1899-12-30 12:00:00.0 | 2 | 17.8 | false
28468 | 1996-04-13 00:00:00.0 | 1899-12-30 13:00:00.0 | 2 | 20.81 | false
28469 | 1996-04-13 00:00:00.0 | 1899-12-30 14:00:00.0 | 2 | 23.64 | false
28470 | 1996-04-13 00:00:00.0 | 1899-12-30 15:00:00.0 | 2 | 25.98 | false
28471 | 1996-04-13 00:00:00.0 | 1899-12-30 16:00:00.0 | 2 | 27.61 | false
28472 | 1996-04-13 00:00:00.0 | 1899-12-30 17:00:00.0 | 2 | 28.38 | false
28473 | 1996-04-13 00:00:00.0 | 1899-12-30 18:00:00.0 | 2 | 28.33 | false
28474 | 1996-04-13 00:00:00.0 | 1899-12-30 19:00:00.0 | 2 | 27.44 | false
28475 | 1996-04-13 00:00:00.0 | 1899-12-30 20:00:00.0 | 2 | 25.51 | false
28476 | 1996-04-13 00:00:00.0 | 1899-12-30 21:00:00.0 | 2 | 23.19 | false
28477 | 1996-04-13 00:00:00.0 | 1899-12-30 22:00:00.0 | 2 | 21.16 | false
28478 | 1996-04-13 00:00:00.0 | 1899-12-30 23:00:00.0 | 2 | 19.49 | false
28479 | 1996-04-14 00:00:00.0 | 1899-12-30 00:00:00.0 | 2 | 18.08 | false
28480 | 1996-04-14 00:00:00.0 | 1899-12-30 01:00:00.0 | 2 | 16.8 | false
28481 | 1996-04-14 00:00:00.0 | 1899-12-30 02:00:00.0 | 2 | 15.69 | false
28482 | 1996-04-14 00:00:00.0 | 1899-12-30 03:00:00.0 | 2 | 14.65 | false
28483 | 1996-04-14 00:00:00.0 | 1899-12-30 04:00:00.0 | 2 | 13.68 | false
28484 | 1996-04-14 00:00:00.0 | 1899-12-30 05:00:00.0 | 2 | 12.77 | false
28485 | 1996-04-14 00:00:00.0 | 1899-12-30 06:00:00.0 | 2 | 11.92 | false
28486 | 1996-04-14 00:00:00.0 | 1899-12-30 07:00:00.0 | 2 | 11.16 | false
28487 | 1996-04-14 00:00:00.0 | 1899-12-30 08:00:00.0 | 2 | 10.68 | false
28488 | 1996-04-14 00:00:00.0 | 1899-12-30 09:00:00.0 | 2 | 11.25 | false
28489 | 1996-04-14 00:00:00.0 | 1899-12-30 10:00:00.0 | 2 | 13.08 | false
28490 | 1996-04-14 00:00:00.0 | 1899-12-30 11:00:00.0 | 2 | 15.73 | false
28491 | 1996-04-14 00:00:00.0 | 1899-12-30 12:00:00.0 | 2 | 18.66 | false
28492 | 1996-04-14 00:00:00.0 | 1899-12-30 13:00:00.0 | 2 | 21.54 | false
28493 | 1996-04-14 00:00:00.0 | 1899-12-30 14:00:00.0 | 2 | 24.12 | false
28494 | 1996-04-14 00:00:00.0 | 1899-12-30 15:00:00.0 | 2 | 26.51 | false
29467 | 1996-05-25 00:00:00.0 | 1899-12-30 05:00:00.0 | 2 | 16.27 | false
29468 | 1996-05-25 00:00:00.0 | 1899-12-30 06:00:00.0 | 2 | 15.6 | false
29469 | 1996-05-25 00:00:00.0 | 1899-12-30 07:00:00.0 | 2 | 15.05 | false
29470 | 1996-05-25 00:00:00.0 | 1899-12-30 08:00:00.0 | 2 | 14.93 | false
29471 | 1996-05-25 00:00:00.0 | 1899-12-30 09:00:00.0 | 2 | 15.05 | false
29472 | 1996-05-25 00:00:00.0 | 1899-12-30 10:00:00.0 | 2 | 15.41 | false
29473 | 1996-05-25 00:00:00.0 | 1899-12-30 11:00:00.0 | 2 | 16.04 | false
29474 | 1996-05-25 00:00:00.0 | 1899-12-30 12:00:00.0 | 2 | 17.19 | false
29475 | 1996-05-25 00:00:00.0 | 1899-12-30 13:00:00.0 | 2 | 19.95 | false
29476 | 1996-05-25 00:00:00.0 | 1899-12-30 14:00:00.0 | 2 | 21.97 | false
29477 | 1996-05-25 00:00:00.0 | 1899-12-30 15:00:00.0 | 2 | 24.03 | false
29478 | 1996-05-25 00:00:00.0 | 1899-12-30 16:00:00.0 | 2 | 26.42 | false
29479 | 1996-05-25 00:00:00.0 | 1899-12-30 17:00:00.0 | 2 | 27.98 | false
29480 | 1996-05-25 00:00:00.0 | 1899-12-30 18:00:00.0 | 2 | 29.08 | false
29481 | 1996-05-25 00:00:00.0 | 1899-12-30 19:00:00.0 | 2 | 28.91 | false
29482 | 1996-05-25 00:00:00.0 | 1899-12-30 20:00:00.0 | 2 | 27.98 | false
29483 | 1996-05-25 00:00:00.0 | 1899-12-30 21:00:00.0 | 2 | 26.57 | false
29484 | 1996-05-25 00:00:00.0 | 1899-12-30 22:00:00.0 | 2 | 25.08 | false
29485 | 1996-05-25 00:00:00.0 | 1899-12-30 23:00:00.0 | 2 | 23.69 | false
29486 | 1996-05-26 00:00:00.0 | 1899-12-30 00:00:00.0 | 2 | 22.42 | false
29487 | 1996-05-26 00:00:00.0 | 1899-12-30 01:00:00.0 | 2 | 21.28 | false
29488 | 1996-05-26 00:00:00.0 | 1899-12-30 02:00:00.0 | 2 | 20.26 | false
29489 | 1996-05-26 00:00:00.0 | 1899-12-30 03:00:00.0 | 2 | 19.34 | false
29490 | 1996-05-26 00:00:00.0 | 1899-12-30 04:00:00.0 | 2 | 18.5 | false
29491 | 1996-05-26 00:00:00.0 | 1899-12-30 05:00:00.0 | 2 | 17.67 | false
29492 | 1996-05-26 00:00:00.0 | 1899-12-30 06:00:00.0 | 2 | 16.93 | false
29493 | 1996-05-26 00:00:00.0 | 1899-12-30 07:00:00.0 | 2 | 16.33 | false
29494 | 1996-05-26 00:00:00.0 | 1899-12-30 08:00:00.0 | 2 | 16.32 | false
29495 | 1996-05-26 00:00:00.0 | 1899-12-30 09:00:00.0 | 2 | 17.43 | false
29496 | 1996-05-26 00:00:00.0 | 1899-12-30 10:00:00.0 | 2 | 19.6 | false
29497 | 1996-05-26 00:00:00.0 | 1899-12-30 11:00:00.0 | 2 | 22.41 | false
29498 | 1996-05-26 00:00:00.0 | 1899-12-30 12:00:00.0 | 2 | 25.51 | false
29499 | 1996-05-26 00:00:00.0 | 1899-12-30 13:00:00.0 | 2 | 28.34 | false
29500 | 1996-05-26 00:00:00.0 | 1899-12-30 14:00:00.0 | 2 | 30.39 | false
29501 | 1996-05-26 00:00:00.0 | 1899-12-30 15:00:00.0 | 2 | 32.1 | false
29502 | 1996-05-26 00:00:00.0 | 1899-12-30 16:00:00.0 | 2 | 32.92 | false
29503 | 1996-05-26 00:00:00.0 | 1899-12-30 17:00:00.0 | 2 | 32.49 | false
29504 | 1996-05-26 00:00:00.0 | 1899-12-30 18:00:00.0 | 2 | 31.27 | false
29505 | 1996-05-26 00:00:00.0 | 1899-12-30 19:00:00.0 | 2 | 30.5 | false
29506 | 1996-05-26 00:00:00.0 | 1899-12-30 20:00:00.0 | 2 | 29.55 | false
29507 | 1996-05-26 00:00:00.0 | 1899-12-30 21:00:00.0 | 2 | 28.08 | false
29508 | 1996-05-26 00:00:00.0 | 1899-12-30 22:00:00.0 | 2 | 26.53 | false
29509 | 1996-05-26 00:00:00.0 | 1899-12-30 23:00:00.0 | 2 | 25.32 | false
29510 | 1996-05-27 00:00:00.0 | 1899-12-30 00:00:00.0 | 2 | 24.33 | false
29511 | 1996-05-27 00:00:00.0 | 1899-12-30 01:00:00.0 | 2 | 23.32 | false
29512 | 1996-05-27 00:00:00.0 | 1899-12-30 02:00:00.0 | 2 | 22.37 | false
41087 | 1997-09-21 00:00:00.0 | 1899-12-30 10:00:00.0 | 2 | 18.13 | false
41088 | 1997-09-21 00:00:00.0 | 1899-12-30 11:00:00.0 | 2 | 20.51 | false
41089 | 1997-09-21 00:00:00.0 | 1899-12-30 12:00:00.0 | 2 | 23.5 | false
41090 | 1997-09-21 00:00:00.0 | 1899-12-30 13:00:00.0 | 2 | 26.62 | false
41091 | 1997-09-21 00:00:00.0 | 1899-12-30 14:00:00.0 | 2 | 29.39 | false
41092 | 1997-09-21 00:00:00.0 | 1899-12-30 15:00:00.0 | 2 | 31.74 | false
41093 | 1997-09-21 00:00:00.0 | 1899-12-30 16:00:00.0 | 2 | 33.42 | false
41094 | 1997-09-21 00:00:00.0 | 1899-12-30 17:00:00.0 | 2 | 34.27 | false
41095 | 1997-09-21 00:00:00.0 | 1899-12-30 18:00:00.0 | 2 | 34.07 | false
41096 | 1997-09-21 00:00:00.0 | 1899-12-30 19:00:00.0 | 2 | 32.91 | false
41097 | 1997-09-21 00:00:00.0 | 1899-12-30 20:00:00.0 | 2 | 31.08 | false
41098 | 1997-09-21 00:00:00.0 | 1899-12-30 21:00:00.0 | 2 | 29.13 | false
41099 | 1997-09-21 00:00:00.0 | 1899-12-30 22:00:00.0 | 2 | 27.41 | false
41100 | 1997-09-21 00:00:00.0 | 1899-12-30 23:00:00.0 | 2 | 25.9 | false
41101 | 1997-09-22 00:00:00.0 | 1899-12-30 00:00:00.0 | 2 | 24.53 | false
40562 | 1997-08-30 00:00:00.0 | 1899-12-30 13:00:00.0 | 2 | 33.47 | false
40563 | 1997-08-30 00:00:00.0 | 1899-12-30 14:00:00.0 | 2 | 36.24 | false
40564 | 1997-08-30 00:00:00.0 | 1899-12-30 15:00:00.0 | 2 | 38.51 | false
40565 | 1997-08-30 00:00:00.0 | 1899-12-30 16:00:00.0 | 2 | 40.08 | false
40566 | 1997-08-30 00:00:00.0 | 1899-12-30 17:00:00.0 | 2 | 40.7 | false
40567 | 1997-08-30 00:00:00.0 | 1899-12-30 18:00:00.0 | 2 | 39.96 | false
40568 | 1997-08-30 00:00:00.0 | 1899-12-30 19:00:00.0 | 2 | 38.44 | false
40569 | 1997-08-30 00:00:00.0 | 1899-12-30 20:00:00.0 | 2 | 36.6 | false
40570 | 1997-08-30 00:00:00.0 | 1899-12-30 21:00:00.0 | 2 | 34.74 | false
40571 | 1997-08-30 00:00:00.0 | 1899-12-30 22:00:00.0 | 2 | 33.12 | false
40572 | 1997-08-30 00:00:00.0 | 1899-12-30 23:00:00.0 | 2 | 31.7 | false
40573 | 1997-08-31 00:00:00.0 | 1899-12-30 00:00:00.0 | 2 | 30.46 | false
40574 | 1997-08-31 00:00:00.0 | 1899-12-30 01:00:00.0 | 2 | 29.37 | false
40575 | 1997-08-31 00:00:00.0 | 1899-12-30 02:00:00.0 | 2 | 28.36 | false
40576 | 1997-08-31 00:00:00.0 | 1899-12-30 03:00:00.0 | 2 | 27.45 | false
40577 | 1997-08-31 00:00:00.0 | 1899-12-30 04:00:00.0 | 2 | 26.7 | false
40578 | 1997-08-31 00:00:00.0 | 1899-12-30 05:00:00.0 | 2 | 26.13 | false
40579 | 1997-08-31 00:00:00.0 | 1899-12-30 06:00:00.0 | 2 | 25.61 | false
40580 | 1997-08-31 00:00:00.0 | 1899-12-30 07:00:00.0 | 2 | 25.08 | false
40581 | 1997-08-31 00:00:00.0 | 1899-12-30 08:00:00.0 | 2 | 24.59 | false
40582 | 1997-08-31 00:00:00.0 | 1899-12-30 09:00:00.0 | 2 | 24.92 | false
40583 | 1997-08-31 00:00:00.0 | 1899-12-30 10:00:00.0 | 2 | 26.07 | false
40584 | 1997-08-31 00:00:00.0 | 1899-12-30 11:00:00.0 | 2 | 27.49 | false
40585 | 1997-08-31 00:00:00.0 | 1899-12-30 12:00:00.0 | 2 | 30.19 | false
40586 | 1997-08-31 00:00:00.0 | 1899-12-30 13:00:00.0 | 2 | 33.02 | false
40587 | 1997-08-31 00:00:00.0 | 1899-12-30 14:00:00.0 | 2 | 35.59 | false
40588 | 1997-08-31 00:00:00.0 | 1899-12-30 15:00:00.0 | 2 | 37.9 | false
40589 | 1997-08-31 00:00:00.0 | 1899-12-30 16:00:00.0 | 2 | 39.24 | false
40590 | 1997-08-31 00:00:00.0 | 1899-12-30 17:00:00.0 | 2 | 39.24 | false
40591 | 1997-08-31 00:00:00.0 | 1899-12-30 18:00:00.0 | 2 | 38.17 | false
40592 | 1997-08-31 00:00:00.0 | 1899-12-30 19:00:00.0 | 2 | 36.73 | false
40593 | 1997-08-31 00:00:00.0 | 1899-12-30 20:00:00.0 | 2 | 35.26 | false
40594 | 1997-08-31 00:00:00.0 | 1899-12-30 21:00:00.0 | 2 | 33.83 | false
40595 | 1997-08-31 00:00:00.0 | 1899-12-30 22:00:00.0 | 2 | 32.59 | false
40596 | 1997-08-31 00:00:00.0 | 1899-12-30 23:00:00.0 | 2 | 31.49 | false
40597 | 1997-09-01 00:00:00.0 | 1899-12-30 00:00:00.0 | 2 | 30.5 | false
40598 | 1997-09-01 00:00:00.0 | 1899-12-30 01:00:00.0 | 2 | 29.5 | false
40599 | 1997-09-01 00:00:00.0 | 1899-12-30 02:00:00.0 | 2 | 28.54 | false
40600 | 1997-09-01 00:00:00.0 | 1899-12-30 03:00:00.0 | 2 | 27.7 | false
40601 | 1997-09-01 00:00:00.0 | 1899-12-30 04:00:00.0 | 2 | 26.81 | false
40602 | 1997-09-01 00:00:00.0 | 1899-12-30 05:00:00.0 | 2 | 25.95 | false
40603 | 1997-09-01 00:00:00.0 | 1899-12-30 06:00:00.0 | 2 | 25.17 | false
40604 | 1997-09-01 00:00:00.0 | 1899-12-30 07:00:00.0 | 2 | 24.49 | false
40605 | 1997-09-01 00:00:00.0 | 1899-12-30 08:00:00.0 | 2 | 23.92 | false
40606 | 1997-09-01 00:00:00.0 | 1899-12-30 09:00:00.0 | 2 | 23.93 | false
40607 | 1997-09-01 00:00:00.0 | 1899-12-30 10:00:00.0 | 2 | 25.27 | false
40608 | 1997-09-01 00:00:00.0 | 1899-12-30 11:00:00.0 | 2 | 27.73 | false
40609 | 1997-09-01 00:00:00.0 | 1899-12-30 12:00:00.0 | 2 | 30.51 | false
40610 | 1997-09-01 00:00:00.0 | 1899-12-30 13:00:00.0 | 2 | 33.12 | false
40611 | 1997-09-01 00:00:00.0 | 1899-12-30 14:00:00.0 | 2 | 35.72 | false
40612 | 1997-09-01 00:00:00.0 | 1899-12-30 15:00:00.0 | 2 | 37.81 | false
40613 | 1997-09-01 00:00:00.0 | 1899-12-30 16:00:00.0 | 2 | 37.86 | false
40614 | 1997-09-01 00:00:00.0 | 1899-12-30 17:00:00.0 | 2 | 37.31 | false
40615 | 1997-09-01 00:00:00.0 | 1899-12-30 18:00:00.0 | 2 | 36.42 | false
40616 | 1997-09-01 00:00:00.0 | 1899-12-30 19:00:00.0 | 2 | 35.26 | false
40617 | 1997-09-01 00:00:00.0 | 1899-12-30 20:00:00.0 | 2 | 34.37 | false
40618 | 1997-09-01 00:00:00.0 | 1899-12-30 21:00:00.0 | 2 | 32.65 | false
40619 | 1997-09-01 00:00:00.0 | 1899-12-30 22:00:00.0 | 2 | 30.48 | false
40620 | 1997-09-01 00:00:00.0 | 1899-12-30 23:00:00.0 | 2 | 28.87 | false
40621 | 1997-09-02 00:00:00.0 | 1899-12-30 00:00:00.0 | 2 | 27.78 | false
40622 | 1997-09-02 00:00:00.0 | 1899-12-30 01:00:00.0 | 2 | 26.98 | false
40623 | 1997-09-02 00:00:00.0 | 1899-12-30 02:00:00.0 | 2 | 26.35 | false
40624 | 1997-09-02 00:00:00.0 | 1899-12-30 03:00:00.0 | 2 | 25.87 | false
40625 | 1997-09-02 00:00:00.0 | 1899-12-30 04:00:00.0 | 2 | 25.5 | false
40626 | 1997-09-02 00:00:00.0 | 1899-12-30 05:00:00.0 | 2 | 25.11 | false
40627 | 1997-09-02 00:00:00.0 | 1899-12-30 06:00:00.0 | 2 | 24.56 | false
40628 | 1997-09-02 00:00:00.0 | 1899-12-30 07:00:00.0 | 2 | 23.97 | false
40629 | 1997-09-02 00:00:00.0 | 1899-12-30 08:00:00.0 | 2 | 23.45 | false
40630 | 1997-09-02 00:00:00.0 | 1899-12-30 09:00:00.0 | 2 | 23.72 | false
40631 | 1997-09-02 00:00:00.0 | 1899-12-30 10:00:00.0 | 2 | 25.25 | false
40632 | 1997-09-02 00:00:00.0 | 1899-12-30 11:00:00.0 | 2 | 27.6 | false
40633 | 1997-09-02 00:00:00.0 | 1899-12-30 12:00:00.0 | 2 | 29.9 | false
40634 | 1997-09-02 00:00:00.0 | 1899-12-30 13:00:00.0 | 2 | 30.28 | false
40635 | 1997-09-02 00:00:00.0 | 1899-12-30 14:00:00.0 | 2 | 29.45 | false
40636 | 1997-09-02 00:00:00.0 | 1899-12-30 15:00:00.0 | 2 | 29.08 | false
40637 | 1997-09-02 00:00:00.0 | 1899-12-30 16:00:00.0 | 2 | 28.81 | false
40638 | 1997-09-02 00:00:00.0 | 1899-12-30 17:00:00.0 | 2 | 28.83 | false
40639 | 1997-09-02 00:00:00.0 | 1899-12-30 18:00:00.0 | 2 | 28.7 | false
40640 | 1997-09-02 00:00:00.0 | 1899-12-30 19:00:00.0 | 2 | 28.49 | false
40641 | 1997-09-02 00:00:00.0 | 1899-12-30 20:00:00.0 | 2 | 27.94 | false
40642 | 1997-09-02 00:00:00.0 | 1899-12-30 21:00:00.0 | 2 | 26.97 | false
40643 | 1997-09-02 00:00:00.0 | 1899-12-30 22:00:00.0 | 2 | 26.02 | false
40644 | 1997-09-02 00:00:00.0 | 1899-12-30 23:00:00.0 | 2 | 25.19 | false
40645 | 1997-09-03 00:00:00.0 | 1899-12-30 00:00:00.0 | 2 | 24.53 | false
40646 | 1997-09-03 00:00:00.0 | 1899-12-30 01:00:00.0 | 2 | 23.8 | false
40647 | 1997-09-03 00:00:00.0 | 1899-12-30 02:00:00.0 | 2 | 23.09 | false
40648 | 1997-09-03 00:00:00.0 | 1899-12-30 03:00:00.0 | 2 | 22.43 | false
40649 | 1997-09-03 00:00:00.0 | 1899-12-30 04:00:00.0 | 2 | 21.86 | false
40650 | 1997-09-03 00:00:00.0 | 1899-12-30 05:00:00.0 | 2 | 21.32 | false
30696 | 1996-07-15 00:00:00.0 | 1899-12-30 10:00:00.0 | 2 | 30.84 | false
30697 | 1996-07-15 00:00:00.0 | 1899-12-30 11:00:00.0 | 2 | 33.23 | false
30698 | 1996-07-15 00:00:00.0 | 1899-12-30 12:00:00.0 | 2 | 35.62 | false
30699 | 1996-07-15 00:00:00.0 | 1899-12-30 13:00:00.0 | 2 | 37.06 | false
30700 | 1996-07-15 00:00:00.0 | 1899-12-30 14:00:00.0 | 2 | 39.23 | false
30701 | 1996-07-15 00:00:00.0 | 1899-12-30 15:00:00.0 | 2 | 41.32 | false
30702 | 1996-07-15 00:00:00.0 | 1899-12-30 16:00:00.0 | 2 | 42.73 | false
30703 | 1996-07-15 00:00:00.0 | 1899-12-30 17:00:00.0 | 2 | 43.65 | false
30704 | 1996-07-15 00:00:00.0 | 1899-12-30 18:00:00.0 | 2 | 43.89 | false
30705 | 1996-07-15 00:00:00.0 | 1899-12-30 19:00:00.0 | 2 | 43.21 | false
30706 | 1996-07-15 00:00:00.0 | 1899-12-30 20:00:00.0 | 2 | 41.77 | false
30707 | 1996-07-15 00:00:00.0 | 1899-12-30 21:00:00.0 | 2 | 39.72 | false
30708 | 1996-07-15 00:00:00.0 | 1899-12-30 22:00:00.0 | 2 | 37.51 | false
30709 | 1996-07-15 00:00:00.0 | 1899-12-30 23:00:00.0 | 2 | 35.62 | false
30710 | 1996-07-16 00:00:00.0 | 1899-12-30 00:00:00.0 | 2 | 34.05 | false
30711 | 1996-07-16 00:00:00.0 | 1899-12-30 01:00:00.0 | 2 | 32.68 | false
30712 | 1996-07-16 00:00:00.0 | 1899-12-30 02:00:00.0 | 2 | 31.4 | false
30713 | 1996-07-16 00:00:00.0 | 1899-12-30 03:00:00.0 | 2 | 30.24 | false
30714 | 1996-07-16 00:00:00.0 | 1899-12-30 04:00:00.0 | 2 | 29.17 | false
30715 | 1996-07-16 00:00:00.0 | 1899-12-30 05:00:00.0 | 2 | 28.14 | false
30716 | 1996-07-16 00:00:00.0 | 1899-12-30 06:00:00.0 | 2 | 27.21 | false
30717 | 1996-07-16 00:00:00.0 | 1899-12-30 07:00:00.0 | 2 | 26.4 | false
30718 | 1996-07-16 00:00:00.0 | 1899-12-30 08:00:00.0 | 2 | 26.15 | false
30719 | 1996-07-16 00:00:00.0 | 1899-12-30 09:00:00.0 | 2 | 26.99 | false
30720 | 1996-07-16 00:00:00.0 | 1899-12-30 10:00:00.0 | 2 | 28.87 | false
30721 | 1996-07-16 00:00:00.0 | 1899-12-30 11:00:00.0 | 2 | 31.29 | false
30722 | 1996-07-16 00:00:00.0 | 1899-12-30 12:00:00.0 | 2 | 34 | false
30723 | 1996-07-16 00:00:00.0 | 1899-12-30 13:00:00.0 | 2 | 36.63 | false
30724 | 1996-07-16 00:00:00.0 | 1899-12-30 14:00:00.0 | 2 | 38.96 | false
30725 | 1996-07-16 00:00:00.0 | 1899-12-30 15:00:00.0 | 2 | 40.9 | false
30726 | 1996-07-16 00:00:00.0 | 1899-12-30 16:00:00.0 | 2 | 42.36 | false
30727 | 1996-07-16 00:00:00.0 | 1899-12-30 17:00:00.0 | 2 | 43.17 | false
30728 | 1996-07-16 00:00:00.0 | 1899-12-30 18:00:00.0 | 2 | 43.27 | false
30729 | 1996-07-16 00:00:00.0 | 1899-12-30 19:00:00.0 | 2 | 42.62 | false
30730 | 1996-07-16 00:00:00.0 | 1899-12-30 20:00:00.0 | 2 | 41.25 | false
30731 | 1996-07-16 00:00:00.0 | 1899-12-30 21:00:00.0 | 2 | 39.28 | false
30732 | 1996-07-16 00:00:00.0 | 1899-12-30 22:00:00.0 | 2 | 37.14 | false
30733 | 1996-07-16 00:00:00.0 | 1899-12-30 23:00:00.0 | 2 | 35.3 | false
30734 | 1996-07-17 00:00:00.0 | 1899-12-30 00:00:00.0 | 2 | 33.76 | false
30735 | 1996-07-17 00:00:00.0 | 1899-12-30 01:00:00.0 | 2 | 32.4 | false
30736 | 1996-07-17 00:00:00.0 | 1899-12-30 02:00:00.0 | 2 | 31.23 | false
30737 | 1996-07-17 00:00:00.0 | 1899-12-30 03:00:00.0 | 2 | 30.17 | false
30738 | 1996-07-17 00:00:00.0 | 1899-12-30 04:00:00.0 | 2 | 29.24 | false
30739 | 1996-07-17 00:00:00.0 | 1899-12-30 05:00:00.0 | 2 | 28.37 | false
30740 | 1996-07-17 00:00:00.0 | 1899-12-30 06:00:00.0 | 2 | 27.47 | false
30741 | 1996-07-17 00:00:00.0 | 1899-12-30 07:00:00.0 | 2 | 26.6 | false
30742 | 1996-07-17 00:00:00.0 | 1899-12-30 08:00:00.0 | 2 | 26.25 | false
30743 | 1996-07-17 00:00:00.0 | 1899-12-30 09:00:00.0 | 2 | 27.02 | false
30744 | 1996-07-17 00:00:00.0 | 1899-12-30 10:00:00.0 | 2 | 28.87 | false
30745 | 1996-07-17 00:00:00.0 | 1899-12-30 11:00:00.0 | 2 | 31.33 | false
30746 | 1996-07-17 00:00:00.0 | 1899-12-30 12:00:00.0 | 2 | 33.92 | false
30747 | 1996-07-17 00:00:00.0 | 1899-12-30 13:00:00.0 | 2 | 36.36 | false
30748 | 1996-07-17 00:00:00.0 | 1899-12-30 14:00:00.0 | 2 | 38.41 | false
30749 | 1996-07-17 00:00:00.0 | 1899-12-30 15:00:00.0 | 2 | 40.03 | false
30750 | 1996-07-17 00:00:00.0 | 1899-12-30 16:00:00.0 | 2 | 41.03 | false
30751 | 1996-07-17 00:00:00.0 | 1899-12-30 17:00:00.0 | 2 | 41.43 | false
30752 | 1996-07-17 00:00:00.0 | 1899-12-30 18:00:00.0 | 2 | 41.2 | false
30753 | 1996-07-17 00:00:00.0 | 1899-12-30 19:00:00.0 | 2 | 40.32 | false
30754 | 1996-07-17 00:00:00.0 | 1899-12-30 20:00:00.0 | 2 | 38.84 | false
30755 | 1996-07-17 00:00:00.0 | 1899-12-30 21:00:00.0 | 2 | 36.89 | false
30756 | 1996-07-17 00:00:00.0 | 1899-12-30 22:00:00.0 | 2 | 34.86 | false
30757 | 1996-07-17 00:00:00.0 | 1899-12-30 23:00:00.0 | 2 | 33.11 | false
30758 | 1996-07-18 00:00:00.0 | 1899-12-30 00:00:00.0 | 2 | 31.61 | false
30759 | 1996-07-18 00:00:00.0 | 1899-12-30 01:00:00.0 | 2 | 30.31 | false
30760 | 1996-07-18 00:00:00.0 | 1899-12-30 02:00:00.0 | 2 | 29.22 | false
30761 | 1996-07-18 00:00:00.0 | 1899-12-30 03:00:00.0 | 2 | 28.27 | false
30762 | 1996-07-18 00:00:00.0 | 1899-12-30 04:00:00.0 | 2 | 27.38 | false
27426 | 1999-04-20 00:00:00.0 | 1899-12-30 16:00:00.0 | 1 | 36.38 | false
27427 | 1999-04-20 00:00:00.0 | 1899-12-30 17:00:00.0 | 1 | 34.33 | false
27428 | 1999-04-20 00:00:00.0 | 1899-12-30 18:00:00.0 | 1 | 30.38 | false
27429 | 1999-04-20 00:00:00.0 | 1899-12-30 19:00:00.0 | 1 | 26.71 | false
27430 | 1999-04-20 00:00:00.0 | 1899-12-30 20:00:00.0 | 1 | 23.33 | false
27431 | 1999-04-20 00:00:00.0 | 1899-12-30 21:00:00.0 | 1 | 20.78 | false
27432 | 1999-04-20 00:00:00.0 | 1899-12-30 22:00:00.0 | 1 | 19.05 | false
27433 | 1999-04-20 00:00:00.0 | 1899-12-30 23:00:00.0 | 1 | 17.67 | false
27434 | 1999-04-21 00:00:00.0 | 1899-12-30 00:00:00.0 | 1 | 16.37 | false
27435 | 1999-04-21 00:00:00.0 | 1899-12-30 01:00:00.0 | 1 | 15.14 | false
27436 | 1999-04-21 00:00:00.0 | 1899-12-30 02:00:00.0 | 1 | 14 | false
27437 | 1999-04-21 00:00:00.0 | 1899-12-30 03:00:00.0 | 1 | 12.94 | false
27438 | 1999-04-21 00:00:00.0 | 1899-12-30 04:00:00.0 | 1 | 12 | false
27439 | 1999-04-21 00:00:00.0 | 1899-12-30 05:00:00.0 | 1 | 11.17 | false
27440 | 1999-04-21 00:00:00.0 | 1899-12-30 06:00:00.0 | 1 | 10.42 | false
27441 | 1999-04-21 00:00:00.0 | 1899-12-30 07:00:00.0 | 1 | 10.83 | false
27442 | 1999-04-21 00:00:00.0 | 1899-12-30 08:00:00.0 | 1 | 14.81 | false
27443 | 1999-04-21 00:00:00.0 | 1899-12-30 09:00:00.0 | 1 | 21.35 | false
27444 | 1999-04-21 00:00:00.0 | 1899-12-30 10:00:00.0 | 1 | 24.33 | false
27445 | 1999-04-21 00:00:00.0 | 1899-12-30 11:00:00.0 | 1 | 25.68 | false
27446 | 1999-04-21 00:00:00.0 | 1899-12-30 12:00:00.0 | 1 | 29.29 | false
27447 | 1999-04-21 00:00:00.0 | 1899-12-30 13:00:00.0 | 1 | 27.39 | false
27448 | 1999-04-21 00:00:00.0 | 1899-12-30 14:00:00.0 | 1 | 26.29 | false
27449 | 1999-04-21 00:00:00.0 | 1899-12-30 15:00:00.0 | 1 | 25.19 | false
27450 | 1999-04-21 00:00:00.0 | 1899-12-30 16:00:00.0 | 1 | 24.12 | false
27451 | 1999-04-21 00:00:00.0 | 1899-12-30 17:00:00.0 | 1 | 24.14 | false
27452 | 1999-04-21 00:00:00.0 | 1899-12-30 18:00:00.0 | 1 | 23.17 | false
27453 | 1999-04-21 00:00:00.0 | 1899-12-30 19:00:00.0 | 1 | 20.48 | false
27454 | 1999-04-21 00:00:00.0 | 1899-12-30 20:00:00.0 | 1 | 18.48 | false
27455 | 1999-04-21 00:00:00.0 | 1899-12-30 21:00:00.0 | 1 | 17.28 | false
27456 | 1999-04-21 00:00:00.0 | 1899-12-30 22:00:00.0 | 1 | 16.07 | false
27457 | 1999-04-21 00:00:00.0 | 1899-12-30 23:00:00.0 | 1 | 15.16 | false
27458 | 1999-04-22 00:00:00.0 | 1899-12-30 00:00:00.0 | 1 | 14.51 | false
27459 | 1999-04-22 00:00:00.0 | 1899-12-30 01:00:00.0 | 1 | 13.84 | false
27460 | 1999-04-22 00:00:00.0 | 1899-12-30 02:00:00.0 | 1 | 13.15 | false
27461 | 1999-04-22 00:00:00.0 | 1899-12-30 03:00:00.0 | 1 | 12.5 | false
27462 | 1999-04-22 00:00:00.0 | 1899-12-30 04:00:00.0 | 1 | 11.38 | false
29894 | 1996-06-12 00:00:00.0 | 1899-12-30 00:00:00.0 | 2 | 32.93 | false
29895 | 1996-06-12 00:00:00.0 | 1899-12-30 01:00:00.0 | 2 | 31.41 | false
29896 | 1996-06-12 00:00:00.0 | 1899-12-30 02:00:00.0 | 2 | 30.04 | false
29897 | 1996-06-12 00:00:00.0 | 1899-12-30 03:00:00.0 | 2 | 28.8 | false
29898 | 1996-06-12 00:00:00.0 | 1899-12-30 04:00:00.0 | 2 | 27.66 | false
30979 | 1996-07-27 00:00:00.0 | 1899-12-30 05:00:00.0 | 2 | 33.09 | false
30980 | 1996-07-27 00:00:00.0 | 1899-12-30 06:00:00.0 | 2 | 32.43 | false
30981 | 1996-07-27 00:00:00.0 | 1899-12-30 07:00:00.0 | 2 | 31.77 | false
30982 | 1996-07-27 00:00:00.0 | 1899-12-30 08:00:00.0 | 2 | 31.21 | false
30983 | 1996-07-27 00:00:00.0 | 1899-12-30 09:00:00.0 | 2 | 31.18 | false
30984 | 1996-07-27 00:00:00.0 | 1899-12-30 10:00:00.0 | 2 | 32.19 | false
30985 | 1996-07-27 00:00:00.0 | 1899-12-30 11:00:00.0 | 2 | 33.92 | false
30986 | 1996-07-27 00:00:00.0 | 1899-12-30 12:00:00.0 | 2 | 35.99 | false
30987 | 1996-07-27 00:00:00.0 | 1899-12-30 13:00:00.0 | 2 | 37.68 | false
30988 | 1996-07-27 00:00:00.0 | 1899-12-30 14:00:00.0 | 2 | 40.28 | false
30989 | 1996-07-27 00:00:00.0 | 1899-12-30 15:00:00.0 | 2 | 42.59 | false
30990 | 1996-07-27 00:00:00.0 | 1899-12-30 16:00:00.0 | 2 | 43.04 | false
30991 | 1996-07-27 00:00:00.0 | 1899-12-30 17:00:00.0 | 2 | 42.04 | false
30992 | 1996-07-27 00:00:00.0 | 1899-12-30 18:00:00.0 | 2 | 40.71 | false
30993 | 1996-07-27 00:00:00.0 | 1899-12-30 19:00:00.0 | 2 | 39.47 | false
30994 | 1996-07-27 00:00:00.0 | 1899-12-30 20:00:00.0 | 2 | 38.11 | false
30995 | 1996-07-27 00:00:00.0 | 1899-12-30 21:00:00.0 | 2 | 36.81 | false
30996 | 1996-07-27 00:00:00.0 | 1899-12-30 22:00:00.0 | 2 | 35.66 | false
30997 | 1996-07-27 00:00:00.0 | 1899-12-30 23:00:00.0 | 2 | 34.75 | false
30998 | 1996-07-28 00:00:00.0 | 1899-12-30 00:00:00.0 | 2 | 34.02 | false
30999 | 1996-07-28 00:00:00.0 | 1899-12-30 01:00:00.0 | 2 | 33.37 | false
31000 | 1996-07-28 00:00:00.0 | 1899-12-30 02:00:00.0 | 2 | 32.76 | false
31001 | 1996-07-28 00:00:00.0 | 1899-12-30 03:00:00.0 | 2 | 32.13 | false
31002 | 1996-07-28 00:00:00.0 | 1899-12-30 04:00:00.0 | 2 | 31.42 | false
31003 | 1996-07-28 00:00:00.0 | 1899-12-30 05:00:00.0 | 2 | 30.81 | false
31004 | 1996-07-28 00:00:00.0 | 1899-12-30 06:00:00.0 | 2 | 30.34 | false
31005 | 1996-07-28 00:00:00.0 | 1899-12-30 07:00:00.0 | 2 | 29.91 | false
31006 | 1996-07-28 00:00:00.0 | 1899-12-30 08:00:00.0 | 2 | 29.52 | false
31007 | 1996-07-28 00:00:00.0 | 1899-12-30 09:00:00.0 | 2 | 29.33 | false
31008 | 1996-07-28 00:00:00.0 | 1899-12-30 10:00:00.0 | 2 | 29.37 | false
31009 | 1996-07-28 00:00:00.0 | 1899-12-30 11:00:00.0 | 2 | 29.44 | false
31010 | 1996-07-28 00:00:00.0 | 1899-12-30 12:00:00.0 | 2 | 29.5 | false
31011 | 1996-07-28 00:00:00.0 | 1899-12-30 13:00:00.0 | 2 | 29.62 | false
31012 | 1996-07-28 00:00:00.0 | 1899-12-30 14:00:00.0 | 2 | 29.82 | false
31013 | 1996-07-28 00:00:00.0 | 1899-12-30 15:00:00.0 | 2 | 31.41 | false
31014 | 1996-07-28 00:00:00.0 | 1899-12-30 16:00:00.0 | 2 | 34.42 | false
31015 | 1996-07-28 00:00:00.0 | 1899-12-30 17:00:00.0 | 2 | 36.49 | false
31016 | 1996-07-28 00:00:00.0 | 1899-12-30 18:00:00.0 | 2 | 37.48 | false
31017 | 1996-07-28 00:00:00.0 | 1899-12-30 19:00:00.0 | 2 | 37.54 | false
31018 | 1996-07-28 00:00:00.0 | 1899-12-30 20:00:00.0 | 2 | 36.79 | false
31019 | 1996-07-28 00:00:00.0 | 1899-12-30 21:00:00.0 | 2 | 35.46 | false
31020 | 1996-07-28 00:00:00.0 | 1899-12-30 22:00:00.0 | 2 | 33.94 | false
31021 | 1996-07-28 00:00:00.0 | 1899-12-30 23:00:00.0 | 2 | 32.6 | false
31022 | 1996-07-29 00:00:00.0 | 1899-12-30 00:00:00.0 | 2 | 31.37 | false
31023 | 1996-07-29 00:00:00.0 | 1899-12-30 01:00:00.0 | 2 | 30.23 | false
31024 | 1996-07-29 00:00:00.0 | 1899-12-30 02:00:00.0 | 2 | 29.23 | false
31025 | 1996-07-29 00:00:00.0 | 1899-12-30 03:00:00.0 | 2 | 28.36 | false
31026 | 1996-07-29 00:00:00.0 | 1899-12-30 04:00:00.0 | 2 | 27.55 | false
31027 | 1996-07-29 00:00:00.0 | 1899-12-30 05:00:00.0 | 2 | 26.78 | false
31028 | 1996-07-29 00:00:00.0 | 1899-12-30 06:00:00.0 | 2 | 26.05 | false
31029 | 1996-07-29 00:00:00.0 | 1899-12-30 07:00:00.0 | 2 | 25.4 | false
31030 | 1996-07-29 00:00:00.0 | 1899-12-30 08:00:00.0 | 2 | 25.16 | false
31031 | 1996-07-29 00:00:00.0 | 1899-12-30 09:00:00.0 | 2 | 25.98 | false
31032 | 1996-07-29 00:00:00.0 | 1899-12-30 10:00:00.0 | 2 | 27.9 | false
31033 | 1996-07-29 00:00:00.0 | 1899-12-30 11:00:00.0 | 2 | 30.6 | false
31034 | 1996-07-29 00:00:00.0 | 1899-12-30 12:00:00.0 | 2 | 33.64 | false
31035 | 1996-07-29 00:00:00.0 | 1899-12-30 13:00:00.0 | 2 | 36.64 | false
31036 | 1996-07-29 00:00:00.0 | 1899-12-30 14:00:00.0 | 2 | 39.41 | false
31037 | 1996-07-29 00:00:00.0 | 1899-12-30 15:00:00.0 | 2 | 41.82 | false
31038 | 1996-07-29 00:00:00.0 | 1899-12-30 16:00:00.0 | 2 | 43.07 | false
31039 | 1996-07-29 00:00:00.0 | 1899-12-30 17:00:00.0 | 2 | 42.05 | false
31040 | 1996-07-29 00:00:00.0 | 1899-12-30 18:00:00.0 | 2 | 40.41 | false
31041 | 1996-07-29 00:00:00.0 | 1899-12-30 19:00:00.0 | 2 | 40.06 | false
31042 | 1996-07-29 00:00:00.0 | 1899-12-30 20:00:00.0 | 2 | 38.77 | false
31043 | 1996-07-29 00:00:00.0 | 1899-12-30 21:00:00.0 | 2 | 37.07 | false
31044 | 1996-07-29 00:00:00.0 | 1899-12-30 22:00:00.0 | 2 | 35.41 | false
31045 | 1996-07-29 00:00:00.0 | 1899-12-30 23:00:00.0 | 2 | 34.1 | false
31046 | 1996-07-30 00:00:00.0 | 1899-12-30 00:00:00.0 | 2 | 32.89 | false
31047 | 1996-07-30 00:00:00.0 | 1899-12-30 01:00:00.0 | 2 | 31.79 | false
31048 | 1996-07-30 00:00:00.0 | 1899-12-30 02:00:00.0 | 2 | 30.87 | false
31049 | 1996-07-30 00:00:00.0 | 1899-12-30 03:00:00.0 | 2 | 30.13 | false
31050 | 1996-07-30 00:00:00.0 | 1899-12-30 04:00:00.0 | 2 | 29.44 | false
31051 | 1996-07-30 00:00:00.0 | 1899-12-30 05:00:00.0 | 2 | 28.64 | false
31052 | 1996-07-30 00:00:00.0 | 1899-12-30 06:00:00.0 | 2 | 27.85 | false
31053 | 1996-07-30 00:00:00.0 | 1899-12-30 07:00:00.0 | 2 | 27.09 | false
31054 | 1996-07-30 00:00:00.0 | 1899-12-30 08:00:00.0 | 2 | 26.66 | false
31055 | 1996-07-30 00:00:00.0 | 1899-12-30 09:00:00.0 | 2 | 27.26 | false
31056 | 1996-07-30 00:00:00.0 | 1899-12-30 10:00:00.0 | 2 | 28.99 | false
31057 | 1996-07-30 00:00:00.0 | 1899-12-30 11:00:00.0 | 2 | 31.62 | false
31058 | 1996-07-30 00:00:00.0 | 1899-12-30 12:00:00.0 | 2 | 34.6 | false
31059 | 1996-07-30 00:00:00.0 | 1899-12-30 13:00:00.0 | 2 | 37.37 | false
31060 | 1996-07-30 00:00:00.0 | 1899-12-30 14:00:00.0 | 2 | 39.98 | false
31061 | 1996-07-30 00:00:00.0 | 1899-12-30 15:00:00.0 | 2 | 41.79 | false
31062 | 1996-07-30 00:00:00.0 | 1899-12-30 16:00:00.0 | 2 | 42.95 | false
31063 | 1996-07-30 00:00:00.0 | 1899-12-30 17:00:00.0 | 2 | 43.61 | false
31064 | 1996-07-30 00:00:00.0 | 1899-12-30 18:00:00.0 | 2 | 44.11 | false
31065 | 1996-07-30 00:00:00.0 | 1899-12-30 19:00:00.0 | 2 | 43.6 | false
31066 | 1996-07-30 00:00:00.0 | 1899-12-30 20:00:00.0 | 2 | 42.35 | false
31067 | 1996-07-30 00:00:00.0 | 1899-12-30 21:00:00.0 | 2 | 40.41 | false
31068 | 1996-07-30 00:00:00.0 | 1899-12-30 22:00:00.0 | 2 | 38.41 | false
31069 | 1996-07-30 00:00:00.0 | 1899-12-30 23:00:00.0 | 2 | 36.73 | false
31070 | 1996-07-31 00:00:00.0 | 1899-12-30 00:00:00.0 | 2 | 35.37 | false
31071 | 1996-07-31 00:00:00.0 | 1899-12-30 01:00:00.0 | 2 | 34.22 | false
31072 | 1996-07-31 00:00:00.0 | 1899-12-30 02:00:00.0 | 2 | 33.08 | false
31073 | 1996-07-31 00:00:00.0 | 1899-12-30 03:00:00.0 | 2 | 32.02 | false
31074 | 1996-07-31 00:00:00.0 | 1899-12-30 04:00:00.0 | 2 | 30.99 | false
31075 | 1996-07-31 00:00:00.0 | 1899-12-30 05:00:00.0 | 2 | 29.95 | false
31076 | 1996-07-31 00:00:00.0 | 1899-12-30 06:00:00.0 | 2 | 28.98 | false
39947 | 1997-08-04 00:00:00.0 | 1899-12-30 22:00:00.0 | 2 | 38.05 | false
39948 | 1997-08-04 00:00:00.0 | 1899-12-30 23:00:00.0 | 2 | 36.32 | false
39949 | 1997-08-05 00:00:00.0 | 1899-12-30 00:00:00.0 | 2 | 34.82 | false
39950 | 1997-08-05 00:00:00.0 | 1899-12-30 01:00:00.0 | 2 | 33.49 | false
39951 | 1997-08-05 00:00:00.0 | 1899-12-30 02:00:00.0 | 2 | 32.38 | false
39952 | 1997-08-05 00:00:00.0 | 1899-12-30 03:00:00.0 | 2 | 31.36 | false
39953 | 1997-08-05 00:00:00.0 | 1899-12-30 04:00:00.0 | 2 | 30.42 | false
39954 | 1997-08-05 00:00:00.0 | 1899-12-30 05:00:00.0 | 2 | 29.47 | false
39955 | 1997-08-05 00:00:00.0 | 1899-12-30 06:00:00.0 | 2 | 28.53 | false
39956 | 1997-08-05 00:00:00.0 | 1899-12-30 07:00:00.0 | 2 | 27.63 | false
39957 | 1997-08-05 00:00:00.0 | 1899-12-30 08:00:00.0 | 2 | 27.12 | false
39958 | 1997-08-05 00:00:00.0 | 1899-12-30 09:00:00.0 | 2 | 27.64 | false
39959 | 1997-08-05 00:00:00.0 | 1899-12-30 10:00:00.0 | 2 | 29.34 | false
39960 | 1997-08-05 00:00:00.0 | 1899-12-30 11:00:00.0 | 2 | 31.88 | false
39961 | 1997-08-05 00:00:00.0 | 1899-12-30 12:00:00.0 | 2 | 34.83 | false
39962 | 1997-08-05 00:00:00.0 | 1899-12-30 13:00:00.0 | 2 | 37.82 | false
39963 | 1997-08-05 00:00:00.0 | 1899-12-30 14:00:00.0 | 2 | 40.46 | false
39964 | 1997-08-05 00:00:00.0 | 1899-12-30 15:00:00.0 | 2 | 42.71 | false
39965 | 1997-08-05 00:00:00.0 | 1899-12-30 16:00:00.0 | 2 | 44.52 | false
39966 | 1997-08-05 00:00:00.0 | 1899-12-30 17:00:00.0 | 2 | 45.6 | false
39967 | 1997-08-05 00:00:00.0 | 1899-12-30 18:00:00.0 | 2 | 45.84 | false
39968 | 1997-08-05 00:00:00.0 | 1899-12-30 19:00:00.0 | 2 | 45.22 | false
39969 | 1997-08-05 00:00:00.0 | 1899-12-30 20:00:00.0 | 2 | 43.71 | false
39970 | 1997-08-05 00:00:00.0 | 1899-12-30 21:00:00.0 | 2 | 41.6 | false
39971 | 1997-08-05 00:00:00.0 | 1899-12-30 22:00:00.0 | 2 | 39.5 | false
39972 | 1997-08-05 00:00:00.0 | 1899-12-30 23:00:00.0 | 2 | 37.63 | false
39973 | 1997-08-06 00:00:00.0 | 1899-12-30 00:00:00.0 | 2 | 36 | false
39974 | 1997-08-06 00:00:00.0 | 1899-12-30 01:00:00.0 | 2 | 34.53 | false
39975 | 1997-08-06 00:00:00.0 | 1899-12-30 02:00:00.0 | 2 | 33.21 | false
39976 | 1997-08-06 00:00:00.0 | 1899-12-30 03:00:00.0 | 2 | 32.07 | false
39977 | 1997-08-06 00:00:00.0 | 1899-12-30 04:00:00.0 | 2 | 31.04 | false
39978 | 1997-08-06 00:00:00.0 | 1899-12-30 05:00:00.0 | 2 | 30.1 | false
39979 | 1997-08-06 00:00:00.0 | 1899-12-30 06:00:00.0 | 2 | 29.22 | false
39980 | 1997-08-06 00:00:00.0 | 1899-12-30 07:00:00.0 | 2 | 28.37 | false
39981 | 1997-08-06 00:00:00.0 | 1899-12-30 08:00:00.0 | 2 | 27.87 | false
39982 | 1997-08-06 00:00:00.0 | 1899-12-30 09:00:00.0 | 2 | 28.41 | false
39983 | 1997-08-06 00:00:00.0 | 1899-12-30 10:00:00.0 | 2 | 30.13 | false
39984 | 1997-08-06 00:00:00.0 | 1899-12-30 11:00:00.0 | 2 | 32.57 | false
39985 | 1997-08-06 00:00:00.0 | 1899-12-30 12:00:00.0 | 2 | 35.21 | false
39986 | 1997-08-06 00:00:00.0 | 1899-12-30 13:00:00.0 | 2 | 37.76 | false
39987 | 1997-08-06 00:00:00.0 | 1899-12-30 14:00:00.0 | 2 | 40.04 | false
39988 | 1997-08-06 00:00:00.0 | 1899-12-30 15:00:00.0 | 2 | 42.19 | false
39989 | 1997-08-06 00:00:00.0 | 1899-12-30 16:00:00.0 | 2 | 43.89 | false
39990 | 1997-08-06 00:00:00.0 | 1899-12-30 17:00:00.0 | 2 | 45.03 | false
39991 | 1997-08-06 00:00:00.0 | 1899-12-30 18:00:00.0 | 2 | 45.44 | false
39992 | 1997-08-06 00:00:00.0 | 1899-12-30 19:00:00.0 | 2 | 45.01 | false
39993 | 1997-08-06 00:00:00.0 | 1899-12-30 20:00:00.0 | 2 | 43.82 | false
39994 | 1997-08-06 00:00:00.0 | 1899-12-30 21:00:00.0 | 2 | 42.04 | false
39995 | 1997-08-06 00:00:00.0 | 1899-12-30 22:00:00.0 | 2 | 40.08 | false
39996 | 1997-08-06 00:00:00.0 | 1899-12-30 23:00:00.0 | 2 | 38.37 | false
39997 | 1997-08-07 00:00:00.0 | 1899-12-30 00:00:00.0 | 2 | 36.81 | false
39998 | 1997-08-07 00:00:00.0 | 1899-12-30 01:00:00.0 | 2 | 35.45 | false
39999 | 1997-08-07 00:00:00.0 | 1899-12-30 02:00:00.0 | 2 | 34.28 | false
40000 | 1997-08-07 00:00:00.0 | 1899-12-30 03:00:00.0 | 2 | 33.32 | false
40001 | 1997-08-07 00:00:00.0 | 1899-12-30 04:00:00.0 | 2 | 32.42 | false
40002 | 1997-08-07 00:00:00.0 | 1899-12-30 05:00:00.0 | 2 | 31.48 | false
40003 | 1997-08-07 00:00:00.0 | 1899-12-30 06:00:00.0 | 2 | 30.57 | false
40004 | 1997-08-07 00:00:00.0 | 1899-12-30 07:00:00.0 | 2 | 29.71 | false
40005 | 1997-08-07 00:00:00.0 | 1899-12-30 08:00:00.0 | 2 | 29.18 | false
40006 | 1997-08-07 00:00:00.0 | 1899-12-30 09:00:00.0 | 2 | 29.52 | false
40007 | 1997-08-07 00:00:00.0 | 1899-12-30 10:00:00.0 | 2 | 31.05 | false
40008 | 1997-08-07 00:00:00.0 | 1899-12-30 11:00:00.0 | 2 | 33.54 | false
40009 | 1997-08-07 00:00:00.0 | 1899-12-30 12:00:00.0 | 2 | 36.42 | false
40010 | 1997-08-07 00:00:00.0 | 1899-12-30 13:00:00.0 | 2 | 39.14 | false
40011 | 1997-08-07 00:00:00.0 | 1899-12-30 14:00:00.0 | 2 | 41.62 | false
40012 | 1997-08-07 00:00:00.0 | 1899-12-30 15:00:00.0 | 2 | 43.82 | false
40013 | 1997-08-07 00:00:00.0 | 1899-12-30 16:00:00.0 | 2 | 45.22 | false
40014 | 1997-08-07 00:00:00.0 | 1899-12-30 17:00:00.0 | 2 | 45.82 | false
40015 | 1997-08-07 00:00:00.0 | 1899-12-30 18:00:00.0 | 2 | 45.7 | false
40016 | 1997-08-07 00:00:00.0 | 1899-12-30 19:00:00.0 | 2 | 44.83 | false
40017 | 1997-08-07 00:00:00.0 | 1899-12-30 20:00:00.0 | 2 | 43.3 | false
40018 | 1997-08-07 00:00:00.0 | 1899-12-30 21:00:00.0 | 2 | 41.38 | false
40019 | 1997-08-07 00:00:00.0 | 1899-12-30 22:00:00.0 | 2 | 39.49 | false
40020 | 1997-08-07 00:00:00.0 | 1899-12-30 23:00:00.0 | 2 | 37.96 | false
40021 | 1997-08-08 00:00:00.0 | 1899-12-30 00:00:00.0 | 2 | 36.68 | false
40022 | 1997-08-08 00:00:00.0 | 1899-12-30 01:00:00.0 | 2 | 35.5 | false
40023 | 1997-08-08 00:00:00.0 | 1899-12-30 02:00:00.0 | 2 | 34.37 | false
40024 | 1997-08-08 00:00:00.0 | 1899-12-30 03:00:00.0 | 2 | 33.32 | false
40025 | 1997-08-08 00:00:00.0 | 1899-12-30 04:00:00.0 | 2 | 32.29 | false
40026 | 1997-08-08 00:00:00.0 | 1899-12-30 05:00:00.0 | 2 | 31.36 | false
40027 | 1997-08-08 00:00:00.0 | 1899-12-30 06:00:00.0 | 2 | 30.5 | false
40028 | 1997-08-08 00:00:00.0 | 1899-12-30 07:00:00.0 | 2 | 29.68 | false
40029 | 1997-08-08 00:00:00.0 | 1899-12-30 08:00:00.0 | 2 | 29.11 | false
40030 | 1997-08-08 00:00:00.0 | 1899-12-30 09:00:00.0 | 2 | 29.41 | false
40031 | 1997-08-08 00:00:00.0 | 1899-12-30 10:00:00.0 | 2 | 30.81 | false
40032 | 1997-08-08 00:00:00.0 | 1899-12-30 11:00:00.0 | 2 | 32.99 | false
40033 | 1997-08-08 00:00:00.0 | 1899-12-30 12:00:00.0 | 2 | 35.43 | false
40034 | 1997-08-08 00:00:00.0 | 1899-12-30 13:00:00.0 | 2 | 38.19 | false
40035 | 1997-08-08 00:00:00.0 | 1899-12-30 14:00:00.0 | 2 | 40.84 | false
40036 | 1997-08-08 00:00:00.0 | 1899-12-30 15:00:00.0 | 2 | 42.68 | false
40037 | 1997-08-08 00:00:00.0 | 1899-12-30 16:00:00.0 | 2 | 44.03 | false
40038 | 1997-08-08 00:00:00.0 | 1899-12-30 17:00:00.0 | 2 | 44.8 | false
40039 | 1997-08-08 00:00:00.0 | 1899-12-30 18:00:00.0 | 2 | 44.86 | false
40040 | 1997-08-08 00:00:00.0 | 1899-12-30 19:00:00.0 | 2 | 43.67 | false
40041 | 1997-08-08 00:00:00.0 | 1899-12-30 20:00:00.0 | 2 | 41.3 | false
40042 | 1997-08-08 00:00:00.0 | 1899-12-30 21:00:00.0 | 2 | 39.14 | false
40043 | 1997-08-08 00:00:00.0 | 1899-12-30 22:00:00.0 | 2 | 37.36 | false
40044 | 1997-08-08 00:00:00.0 | 1899-12-30 23:00:00.0 | 2 | 35.84 | false
40045 | 1997-08-09 00:00:00.0 | 1899-12-30 00:00:00.0 | 2 | 34.61 | false
40046 | 1997-08-09 00:00:00.0 | 1899-12-30 01:00:00.0 | 2 | 33.58 | false
40047 | 1997-08-09 00:00:00.0 | 1899-12-30 02:00:00.0 | 2 | 32.58 | false
40048 | 1997-08-09 00:00:00.0 | 1899-12-30 03:00:00.0 | 2 | 31.57 | false
40049 | 1997-08-09 00:00:00.0 | 1899-12-30 04:00:00.0 | 2 | 30.61 | false
29513 | 1996-05-27 00:00:00.0 | 1899-12-30 03:00:00.0 | 2 | 21.54 | false
29514 | 1996-05-27 00:00:00.0 | 1899-12-30 04:00:00.0 | 2 | 20.87 | false
29515 | 1996-05-27 00:00:00.0 | 1899-12-30 05:00:00.0 | 2 | 20.32 | false
29516 | 1996-05-27 00:00:00.0 | 1899-12-30 06:00:00.0 | 2 | 19.48 | false
29517 | 1996-05-27 00:00:00.0 | 1899-12-30 07:00:00.0 | 2 | 18.47 | false
29518 | 1996-05-27 00:00:00.0 | 1899-12-30 08:00:00.0 | 2 | 17.7 | false
29519 | 1996-05-27 00:00:00.0 | 1899-12-30 09:00:00.0 | 2 | 17.16 | false
29520 | 1996-05-27 00:00:00.0 | 1899-12-30 10:00:00.0 | 2 | 17.04 | false
29521 | 1996-05-27 00:00:00.0 | 1899-12-30 11:00:00.0 | 2 | 17.24 | false
29522 | 1996-05-27 00:00:00.0 | 1899-12-30 12:00:00.0 | 2 | 17.76 | false
29523 | 1996-05-27 00:00:00.0 | 1899-12-30 13:00:00.0 | 2 | 18.41 | false
29524 | 1996-05-27 00:00:00.0 | 1899-12-30 14:00:00.0 | 2 | 18.67 | false
29525 | 1996-05-27 00:00:00.0 | 1899-12-30 15:00:00.0 | 2 | 19.08 | false
29526 | 1996-05-27 00:00:00.0 | 1899-12-30 16:00:00.0 | 2 | 19.17 | false
29527 | 1996-05-27 00:00:00.0 | 1899-12-30 17:00:00.0 | 2 | 19.18 | false
29528 | 1996-05-27 00:00:00.0 | 1899-12-30 18:00:00.0 | 2 | 20.19 | false
29529 | 1996-05-27 00:00:00.0 | 1899-12-30 19:00:00.0 | 2 | 21.41 | false
29530 | 1996-05-27 00:00:00.0 | 1899-12-30 20:00:00.0 | 2 | 21.67 | false
29531 | 1996-05-27 00:00:00.0 | 1899-12-30 21:00:00.0 | 2 | 21.05 | false
29532 | 1996-05-27 00:00:00.0 | 1899-12-30 22:00:00.0 | 2 | 19.94 | false
29533 | 1996-05-27 00:00:00.0 | 1899-12-30 23:00:00.0 | 2 | 18.82 | false
29534 | 1996-05-28 00:00:00.0 | 1899-12-30 00:00:00.0 | 2 | 17.81 | false
29535 | 1996-05-28 00:00:00.0 | 1899-12-30 01:00:00.0 | 2 | 16.96 | false
29536 | 1996-05-28 00:00:00.0 | 1899-12-30 02:00:00.0 | 2 | 16.18 | false
29537 | 1996-05-28 00:00:00.0 | 1899-12-30 03:00:00.0 | 2 | 15.48 | false
29538 | 1996-05-28 00:00:00.0 | 1899-12-30 04:00:00.0 | 2 | 14.82 | false
29539 | 1996-05-28 00:00:00.0 | 1899-12-30 05:00:00.0 | 2 | 14.19 | false
29540 | 1996-05-28 00:00:00.0 | 1899-12-30 06:00:00.0 | 2 | 13.62 | false
29541 | 1996-05-28 00:00:00.0 | 1899-12-30 07:00:00.0 | 2 | 13.14 | false
29542 | 1996-05-28 00:00:00.0 | 1899-12-30 08:00:00.0 | 2 | 13.24 | false
29543 | 1996-05-28 00:00:00.0 | 1899-12-30 09:00:00.0 | 2 | 14.46 | false
29544 | 1996-05-28 00:00:00.0 | 1899-12-30 10:00:00.0 | 2 | 16.77 | false
29545 | 1996-05-28 00:00:00.0 | 1899-12-30 11:00:00.0 | 2 | 19.38 | false
29546 | 1996-05-28 00:00:00.0 | 1899-12-30 12:00:00.0 | 2 | 22.61 | false
29547 | 1996-05-28 00:00:00.0 | 1899-12-30 13:00:00.0 | 2 | 25.96 | false
29548 | 1996-05-28 00:00:00.0 | 1899-12-30 14:00:00.0 | 2 | 28.65 | false
29549 | 1996-05-28 00:00:00.0 | 1899-12-30 15:00:00.0 | 2 | 30.05 | false
29550 | 1996-05-28 00:00:00.0 | 1899-12-30 16:00:00.0 | 2 | 30.96 | false
29551 | 1996-05-28 00:00:00.0 | 1899-12-30 17:00:00.0 | 2 | 31.41 | false
29552 | 1996-05-28 00:00:00.0 | 1899-12-30 18:00:00.0 | 2 | 31.3 | false
29553 | 1996-05-28 00:00:00.0 | 1899-12-30 19:00:00.0 | 2 | 30.71 | false
29554 | 1996-05-28 00:00:00.0 | 1899-12-30 20:00:00.0 | 2 | 29.46 | false
29555 | 1996-05-28 00:00:00.0 | 1899-12-30 21:00:00.0 | 2 | 27.79 | false
29556 | 1996-05-28 00:00:00.0 | 1899-12-30 22:00:00.0 | 2 | 26.07 | false
29557 | 1996-05-28 00:00:00.0 | 1899-12-30 23:00:00.0 | 2 | 24.54 | false
29558 | 1996-05-29 00:00:00.0 | 1899-12-30 00:00:00.0 | 2 | 23.16 | false
29559 | 1996-05-29 00:00:00.0 | 1899-12-30 01:00:00.0 | 2 | 21.9 | false
29560 | 1996-05-29 00:00:00.0 | 1899-12-30 02:00:00.0 | 2 | 20.71 | false
29561 | 1996-05-29 00:00:00.0 | 1899-12-30 03:00:00.0 | 2 | 19.64 | false
29562 | 1996-05-29 00:00:00.0 | 1899-12-30 04:00:00.0 | 2 | 18.68 | false
29563 | 1996-05-29 00:00:00.0 | 1899-12-30 05:00:00.0 | 2 | 17.8 | false
29564 | 1996-05-29 00:00:00.0 | 1899-12-30 06:00:00.0 | 2 | 16.96 | false
29565 | 1996-05-29 00:00:00.0 | 1899-12-30 07:00:00.0 | 2 | 16.26 | false
29566 | 1996-05-29 00:00:00.0 | 1899-12-30 08:00:00.0 | 2 | 16.16 | false
29567 | 1996-05-29 00:00:00.0 | 1899-12-30 09:00:00.0 | 2 | 17.14 | false
29568 | 1996-05-29 00:00:00.0 | 1899-12-30 10:00:00.0 | 2 | 19.11 | false
29569 | 1996-05-29 00:00:00.0 | 1899-12-30 11:00:00.0 | 2 | 21.65 | false
29570 | 1996-05-29 00:00:00.0 | 1899-12-30 12:00:00.0 | 2 | 24.47 | false
29571 | 1996-05-29 00:00:00.0 | 1899-12-30 13:00:00.0 | 2 | 27.49 | false
29572 | 1996-05-29 00:00:00.0 | 1899-12-30 14:00:00.0 | 2 | 30.41 | false
29573 | 1996-05-29 00:00:00.0 | 1899-12-30 15:00:00.0 | 2 | 32.62 | false
29574 | 1996-05-29 00:00:00.0 | 1899-12-30 16:00:00.0 | 2 | 34.01 | false
30655 | 1996-07-13 00:00:00.0 | 1899-12-30 17:00:00.0 | 2 | 46.09 | false
30656 | 1996-07-13 00:00:00.0 | 1899-12-30 18:00:00.0 | 2 | 44.87 | false
30657 | 1996-07-13 00:00:00.0 | 1899-12-30 19:00:00.0 | 2 | 43.17 | false
30658 | 1996-07-13 00:00:00.0 | 1899-12-30 20:00:00.0 | 2 | 41.91 | false
30659 | 1996-07-13 00:00:00.0 | 1899-12-30 21:00:00.0 | 2 | 40.29 | false
30660 | 1996-07-13 00:00:00.0 | 1899-12-30 22:00:00.0 | 2 | 38.63 | false
30661 | 1996-07-13 00:00:00.0 | 1899-12-30 23:00:00.0 | 2 | 36.96 | false
30662 | 1996-07-14 00:00:00.0 | 1899-12-30 00:00:00.0 | 2 | 34.94 | false
30663 | 1996-07-14 00:00:00.0 | 1899-12-30 01:00:00.0 | 2 | 33.12 | false
30664 | 1996-07-14 00:00:00.0 | 1899-12-30 02:00:00.0 | 2 | 31.77 | false
30665 | 1996-07-14 00:00:00.0 | 1899-12-30 03:00:00.0 | 2 | 30.74 | false
30666 | 1996-07-14 00:00:00.0 | 1899-12-30 04:00:00.0 | 2 | 29.78 | false
30667 | 1996-07-14 00:00:00.0 | 1899-12-30 05:00:00.0 | 2 | 28.89 | false
30668 | 1996-07-14 00:00:00.0 | 1899-12-30 06:00:00.0 | 2 | 28.11 | false
30669 | 1996-07-14 00:00:00.0 | 1899-12-30 07:00:00.0 | 2 | 27.49 | false
30670 | 1996-07-14 00:00:00.0 | 1899-12-30 08:00:00.0 | 2 | 27.17 | false
30671 | 1996-07-14 00:00:00.0 | 1899-12-30 09:00:00.0 | 2 | 27.32 | false
30672 | 1996-07-14 00:00:00.0 | 1899-12-30 10:00:00.0 | 2 | 28.55 | false
30673 | 1996-07-14 00:00:00.0 | 1899-12-30 11:00:00.0 | 2 | 30.89 | false
30674 | 1996-07-14 00:00:00.0 | 1899-12-30 12:00:00.0 | 2 | 34.02 | false
30675 | 1996-07-14 00:00:00.0 | 1899-12-30 13:00:00.0 | 2 | 37.4 | false
30676 | 1996-07-14 00:00:00.0 | 1899-12-30 14:00:00.0 | 2 | 40.28 | false
30677 | 1996-07-14 00:00:00.0 | 1899-12-30 15:00:00.0 | 2 | 42.46 | false
30678 | 1996-07-14 00:00:00.0 | 1899-12-30 16:00:00.0 | 2 | 43.51 | false
30679 | 1996-07-14 00:00:00.0 | 1899-12-30 17:00:00.0 | 2 | 43.3 | false
30680 | 1996-07-14 00:00:00.0 | 1899-12-30 18:00:00.0 | 2 | 41.86 | false
30681 | 1996-07-14 00:00:00.0 | 1899-12-30 19:00:00.0 | 2 | 41.45 | false
30682 | 1996-07-14 00:00:00.0 | 1899-12-30 20:00:00.0 | 2 | 40.84 | false
30683 | 1996-07-14 00:00:00.0 | 1899-12-30 21:00:00.0 | 2 | 39.38 | false
30684 | 1996-07-14 00:00:00.0 | 1899-12-30 22:00:00.0 | 2 | 37.66 | false
30685 | 1996-07-14 00:00:00.0 | 1899-12-30 23:00:00.0 | 2 | 36.11 | false
30686 | 1996-07-15 00:00:00.0 | 1899-12-30 00:00:00.0 | 2 | 34.79 | false
30687 | 1996-07-15 00:00:00.0 | 1899-12-30 01:00:00.0 | 2 | 33.69 | false
30688 | 1996-07-15 00:00:00.0 | 1899-12-30 02:00:00.0 | 2 | 32.73 | false
30689 | 1996-07-15 00:00:00.0 | 1899-12-30 03:00:00.0 | 2 | 31.82 | false
30690 | 1996-07-15 00:00:00.0 | 1899-12-30 04:00:00.0 | 2 | 30.9 | false
30691 | 1996-07-15 00:00:00.0 | 1899-12-30 05:00:00.0 | 2 | 30.05 | false
30692 | 1996-07-15 00:00:00.0 | 1899-12-30 06:00:00.0 | 2 | 29.24 | false
30693 | 1996-07-15 00:00:00.0 | 1899-12-30 07:00:00.0 | 2 | 28.53 | false
30694 | 1996-07-15 00:00:00.0 | 1899-12-30 08:00:00.0 | 2 | 28.3 | false
30695 | 1996-07-15 00:00:00.0 | 1899-12-30 09:00:00.0 | 2 | 29.1 | false
9794 | 1997-04-15 00:00:00.0 | 1899-12-30 23:00:00.0 | 1 | 7.96 | false
9795 | 1997-04-16 00:00:00.0 | 1899-12-30 00:00:00.0 | 1 | 6.537 | false
9796 | 1997-04-16 00:00:00.0 | 1899-12-30 01:00:00.0 | 1 | 5.29 | false
9797 | 1997-04-16 00:00:00.0 | 1899-12-30 02:00:00.0 | 1 | 4.24 | false
9798 | 1997-04-16 00:00:00.0 | 1899-12-30 03:00:00.0 | 1 | 3.328 | false
9799 | 1997-04-16 00:00:00.0 | 1899-12-30 04:00:00.0 | 1 | 2.482 | false
9800 | 1997-04-16 00:00:00.0 | 1899-12-30 05:00:00.0 | 1 | 1.702 | false
9801 | 1997-04-16 00:00:00.0 | 1899-12-30 06:00:00.0 | 1 | 1.021 | false
9802 | 1997-04-16 00:00:00.0 | 1899-12-30 07:00:00.0 | 1 | 1.392 | false
9803 | 1997-04-16 00:00:00.0 | 1899-12-30 08:00:00.0 | 1 | 4.803 | false
9804 | 1997-04-16 00:00:00.0 | 1899-12-30 09:00:00.0 | 1 | 10.01 | false
9805 | 1997-04-16 00:00:00.0 | 1899-12-30 10:00:00.0 | 1 | 15.61 | false
9806 | 1997-04-16 00:00:00.0 | 1899-12-30 11:00:00.0 | 1 | 20.88 | false
9807 | 1997-04-16 00:00:00.0 | 1899-12-30 12:00:00.0 | 1 | 24.1 | false
9808 | 1997-04-16 00:00:00.0 | 1899-12-30 13:00:00.0 | 1 | 26.96 | false
9809 | 1997-04-16 00:00:00.0 | 1899-12-30 14:00:00.0 | 1 | 28.97 | false
9810 | 1997-04-16 00:00:00.0 | 1899-12-30 15:00:00.0 | 1 | 30.12 | false
9811 | 1997-04-16 00:00:00.0 | 1899-12-30 16:00:00.0 | 1 | 27.61 | false
9812 | 1997-04-16 00:00:00.0 | 1899-12-30 17:00:00.0 | 1 | 24.58 | false
9813 | 1997-04-16 00:00:00.0 | 1899-12-30 18:00:00.0 | 1 | 21.05 | false
9814 | 1997-04-16 00:00:00.0 | 1899-12-30 19:00:00.0 | 1 | 17.94 | false
9815 | 1997-04-16 00:00:00.0 | 1899-12-30 20:00:00.0 | 1 | 16 | false
9816 | 1997-04-16 00:00:00.0 | 1899-12-30 21:00:00.0 | 1 | 14.69 | false
9817 | 1997-04-16 00:00:00.0 | 1899-12-30 22:00:00.0 | 1 | 13.31 | false
9818 | 1997-04-16 00:00:00.0 | 1899-12-30 23:00:00.0 | 1 | 11.56 | false
9819 | 1997-04-17 00:00:00.0 | 1899-12-30 00:00:00.0 | 1 | 10.39 | false
9820 | 1997-04-17 00:00:00.0 | 1899-12-30 01:00:00.0 | 1 | 9.65 | false
9821 | 1997-04-17 00:00:00.0 | 1899-12-30 02:00:00.0 | 1 | 9.07 | false
9822 | 1997-04-17 00:00:00.0 | 1899-12-30 03:00:00.0 | 1 | 8.26 | false
9823 | 1997-04-17 00:00:00.0 | 1899-12-30 04:00:00.0 | 1 | 7.04 | false
9824 | 1997-04-17 00:00:00.0 | 1899-12-30 05:00:00.0 | 1 | 5.934 | false
9825 | 1997-04-17 00:00:00.0 | 1899-12-30 06:00:00.0 | 1 | 5.02 | false
9826 | 1997-04-17 00:00:00.0 | 1899-12-30 07:00:00.0 | 1 | 5.454 | false
9827 | 1997-04-17 00:00:00.0 | 1899-12-30 08:00:00.0 | 1 | 8.68 | false
9828 | 1997-04-17 00:00:00.0 | 1899-12-30 09:00:00.0 | 1 | 13.88 | false
9829 | 1997-04-17 00:00:00.0 | 1899-12-30 10:00:00.0 | 1 | 19.51 | false
9830 | 1997-04-17 00:00:00.0 | 1899-12-30 11:00:00.0 | 1 | 24.58 | false
9831 | 1997-04-17 00:00:00.0 | 1899-12-30 12:00:00.0 | 1 | 28.36 | false
9832 | 1997-04-17 00:00:00.0 | 1899-12-30 13:00:00.0 | 1 | 29.69 | false
9833 | 1997-04-17 00:00:00.0 | 1899-12-30 14:00:00.0 | 1 | 29.21 | false
9834 | 1997-04-17 00:00:00.0 | 1899-12-30 15:00:00.0 | 1 | 29.44 | false
9835 | 1997-04-17 00:00:00.0 | 1899-12-30 16:00:00.0 | 1 | 28.03 | false
9836 | 1997-04-17 00:00:00.0 | 1899-12-30 17:00:00.0 | 1 | 26.08 | false
9837 | 1997-04-17 00:00:00.0 | 1899-12-30 18:00:00.0 | 1 | 22.88 | false
9838 | 1997-04-17 00:00:00.0 | 1899-12-30 19:00:00.0 | 1 | 19.5 | false
9839 | 1997-04-17 00:00:00.0 | 1899-12-30 20:00:00.0 | 1 | 17.21 | false
9840 | 1997-04-17 00:00:00.0 | 1899-12-30 21:00:00.0 | 1 | 15.52 | false
9841 | 1997-04-17 00:00:00.0 | 1899-12-30 22:00:00.0 | 1 | 14.35 | false
9842 | 1997-04-17 00:00:00.0 | 1899-12-30 23:00:00.0 | 1 | 13.3 | false
9843 | 1997-04-18 00:00:00.0 | 1899-12-30 00:00:00.0 | 1 | 12.17 | false
9844 | 1997-04-18 00:00:00.0 | 1899-12-30 01:00:00.0 | 1 | 10.87 | false
9845 | 1997-04-18 00:00:00.0 | 1899-12-30 02:00:00.0 | 1 | 9.81 | false
9846 | 1997-04-18 00:00:00.0 | 1899-12-30 03:00:00.0 | 1 | 8.86 | false
9847 | 1997-04-18 00:00:00.0 | 1899-12-30 04:00:00.0 | 1 | 8.29 | false
9848 | 1997-04-18 00:00:00.0 | 1899-12-30 05:00:00.0 | 1 | 7.86 | false
9849 | 1997-04-18 00:00:00.0 | 1899-12-30 06:00:00.0 | 1 | 7.44 | false
9850 | 1997-04-18 00:00:00.0 | 1899-12-30 07:00:00.0 | 1 | 7.84 | false
9851 | 1997-04-18 00:00:00.0 | 1899-12-30 08:00:00.0 | 1 | 10.09 | false
9852 | 1997-04-18 00:00:00.0 | 1899-12-30 09:00:00.0 | 1 | 14.45 | false
9853 | 1997-04-18 00:00:00.0 | 1899-12-30 10:00:00.0 | 1 | 20.57 | false
9854 | 1997-04-18 00:00:00.0 | 1899-12-30 11:00:00.0 | 1 | 25.64 | false
9855 | 1997-04-18 00:00:00.0 | 1899-12-30 12:00:00.0 | 1 | 29.2 | false
9856 | 1997-04-18 00:00:00.0 | 1899-12-30 13:00:00.0 | 1 | 30.78 | false
9857 | 1997-04-18 00:00:00.0 | 1899-12-30 14:00:00.0 | 1 | 31.97 | false
9858 | 1997-04-18 00:00:00.0 | 1899-12-30 15:00:00.0 | 1 | 29.69 | false
9859 | 1997-04-18 00:00:00.0 | 1899-12-30 16:00:00.0 | 1 | 27.56 | false
9860 | 1997-04-18 00:00:00.0 | 1899-12-30 17:00:00.0 | 1 | 24.51 | false
9861 | 1997-04-18 00:00:00.0 | 1899-12-30 18:00:00.0 | 1 | 21.51 | false
9862 | 1997-04-18 00:00:00.0 | 1899-12-30 19:00:00.0 | 1 | 17.57 | false
9863 | 1997-04-18 00:00:00.0 | 1899-12-30 20:00:00.0 | 1 | 15.38 | false
9864 | 1997-04-18 00:00:00.0 | 1899-12-30 21:00:00.0 | 1 | 13.85 | false
9865 | 1997-04-18 00:00:00.0 | 1899-12-30 22:00:00.0 | 1 | 12.2 | false
9866 | 1997-04-18 00:00:00.0 | 1899-12-30 23:00:00.0 | 1 | 11.37 | false
9867 | 1997-04-19 00:00:00.0 | 1899-12-30 00:00:00.0 | 1 | 10.59 | false
9868 | 1997-04-19 00:00:00.0 | 1899-12-30 01:00:00.0 | 1 | 9.43 | false
9869 | 1997-04-19 00:00:00.0 | 1899-12-30 02:00:00.0 | 1 | 8.43 | false
9870 | 1997-04-19 00:00:00.0 | 1899-12-30 03:00:00.0 | 1 | 7.89 | false
9871 | 1997-04-19 00:00:00.0 | 1899-12-30 04:00:00.0 | 1 | 7.71 | false
9872 | 1997-04-19 00:00:00.0 | 1899-12-30 05:00:00.0 | 1 | 7.33 | false
9873 | 1997-04-19 00:00:00.0 | 1899-12-30 06:00:00.0 | 1 | 6.73 | false
9874 | 1997-04-19 00:00:00.0 | 1899-12-30 07:00:00.0 | 1 | 6.816 | false
9875 | 1997-04-19 00:00:00.0 | 1899-12-30 08:00:00.0 | 1 | 7.63 | false
9876 | 1997-04-19 00:00:00.0 | 1899-12-30 09:00:00.0 | 1 | 8.28 | false
9877 | 1997-04-19 00:00:00.0 | 1899-12-30 10:00:00.0 | 1 | 9.09 | false
9878 | 1997-04-19 00:00:00.0 | 1899-12-30 11:00:00.0 | 1 | 11.8 | false
9879 | 1997-04-19 00:00:00.0 | 1899-12-30 12:00:00.0 | 1 | 13.63 | false
9880 | 1997-04-19 00:00:00.0 | 1899-12-30 13:00:00.0 | 1 | 14.82 | false
9881 | 1997-04-19 00:00:00.0 | 1899-12-30 14:00:00.0 | 1 | 17.34 | false
9882 | 1997-04-19 00:00:00.0 | 1899-12-30 15:00:00.0 | 1 | 18.6 | false
9883 | 1997-04-19 00:00:00.0 | 1899-12-30 16:00:00.0 | 1 | 18.47 | false
9884 | 1997-04-19 00:00:00.0 | 1899-12-30 17:00:00.0 | 1 | 16.93 | false
9885 | 1997-04-19 00:00:00.0 | 1899-12-30 18:00:00.0 | 1 | 14.99 | false
9886 | 1997-04-19 00:00:00.0 | 1899-12-30 19:00:00.0 | 1 | 12.62 | false
9887 | 1997-04-19 00:00:00.0 | 1899-12-30 20:00:00.0 | 1 | 10.45 | false
9888 | 1997-04-19 00:00:00.0 | 1899-12-30 21:00:00.0 | 1 | 8.8 | false
9889 | 1997-04-19 00:00:00.0 | 1899-12-30 22:00:00.0 | 1 | 7.71 | false
9890 | 1997-04-19 00:00:00.0 | 1899-12-30 23:00:00.0 | 1 | 6.952 | false
9891 | 1997-04-20 00:00:00.0 | 1899-12-30 00:00:00.0 | 1 | 6.189 | false
9892 | 1997-04-20 00:00:00.0 | 1899-12-30 01:00:00.0 | 1 | 5.717 | false
9893 | 1997-04-20 00:00:00.0 | 1899-12-30 02:00:00.0 | 1 | 4.905 | false
9894 | 1997-04-20 00:00:00.0 | 1899-12-30 03:00:00.0 | 1 | 4.128 | false
9895 | 1997-04-20 00:00:00.0 | 1899-12-30 04:00:00.0 | 1 | 3.57 | false
9896 | 1997-04-20 00:00:00.0 | 1899-12-30 05:00:00.0 | 1 | 3.261 | false
9897 | 1997-04-20 00:00:00.0 | 1899-12-30 06:00:00.0 | 1 | 3.307 | false
9898 | 1997-04-20 00:00:00.0 | 1899-12-30 07:00:00.0 | 1 | 4.256 | false
14577 | 1997-11-01 00:00:00.0 | 1899-12-30 07:00:00.0 | 1 | 6.759 | false
14578 | 1997-11-01 00:00:00.0 | 1899-12-30 08:00:00.0 | 1 | 7.47 | false
14579 | 1997-11-01 00:00:00.0 | 1899-12-30 09:00:00.0 | 1 | 10.71 | false
14580 | 1997-11-01 00:00:00.0 | 1899-12-30 10:00:00.0 | 1 | 15.16 | false
14581 | 1997-11-01 00:00:00.0 | 1899-12-30 11:00:00.0 | 1 | 19.76 | false
14582 | 1997-11-01 00:00:00.0 | 1899-12-30 12:00:00.0 | 1 | 23.75 | false
14583 | 1997-11-01 00:00:00.0 | 1899-12-30 13:00:00.0 | 1 | 26.74 | false
14584 | 1997-11-01 00:00:00.0 | 1899-12-30 14:00:00.0 | 1 | 28.28 | false
14585 | 1997-11-01 00:00:00.0 | 1899-12-30 15:00:00.0 | 1 | 28.1 | false
36032 | 1997-02-22 00:00:00.0 | 1899-12-30 18:00:00.0 | 2 | 14.41 | false
36033 | 1997-02-22 00:00:00.0 | 1899-12-30 19:00:00.0 | 2 | 12.68 | false
36034 | 1997-02-22 00:00:00.0 | 1899-12-30 20:00:00.0 | 2 | 11.18 | false
36035 | 1997-02-22 00:00:00.0 | 1899-12-30 21:00:00.0 | 2 | 9.96 | false
36036 | 1997-02-22 00:00:00.0 | 1899-12-30 22:00:00.0 | 2 | 8.89 | false
36037 | 1997-02-22 00:00:00.0 | 1899-12-30 23:00:00.0 | 2 | 7.98 | false
36038 | 1997-02-23 00:00:00.0 | 1899-12-30 00:00:00.0 | 2 | 7.13 | false
36039 | 1997-02-23 00:00:00.0 | 1899-12-30 01:00:00.0 | 2 | 6.44 | false
36040 | 1997-02-23 00:00:00.0 | 1899-12-30 02:00:00.0 | 2 | 5.982 | false
36041 | 1997-02-23 00:00:00.0 | 1899-12-30 03:00:00.0 | 2 | 5.629 | false
36042 | 1997-02-23 00:00:00.0 | 1899-12-30 04:00:00.0 | 2 | 5.176 | false
36043 | 1997-02-23 00:00:00.0 | 1899-12-30 05:00:00.0 | 2 | 4.535 | false
36044 | 1997-02-23 00:00:00.0 | 1899-12-30 06:00:00.0 | 2 | 3.909 | false
36045 | 1997-02-23 00:00:00.0 | 1899-12-30 07:00:00.0 | 2 | 3.455 | false
36046 | 1997-02-23 00:00:00.0 | 1899-12-30 08:00:00.0 | 2 | 3.119 | false
36047 | 1997-02-23 00:00:00.0 | 1899-12-30 09:00:00.0 | 2 | 3.414 | false
36048 | 1997-02-23 00:00:00.0 | 1899-12-30 10:00:00.0 | 2 | 4.917 | false
36049 | 1997-02-23 00:00:00.0 | 1899-12-30 11:00:00.0 | 2 | 7.05 | false
36050 | 1997-02-23 00:00:00.0 | 1899-12-30 12:00:00.0 | 2 | 8.37 | false
36051 | 1997-02-23 00:00:00.0 | 1899-12-30 13:00:00.0 | 2 | 9.21 | false
36052 | 1997-02-23 00:00:00.0 | 1899-12-30 14:00:00.0 | 2 | 10.68 | false
36053 | 1997-02-23 00:00:00.0 | 1899-12-30 15:00:00.0 | 2 | 11.48 | false
36054 | 1997-02-23 00:00:00.0 | 1899-12-30 16:00:00.0 | 2 | 11.59 | false
36055 | 1997-02-23 00:00:00.0 | 1899-12-30 17:00:00.0 | 2 | 11.37 | false
36056 | 1997-02-23 00:00:00.0 | 1899-12-30 18:00:00.0 | 2 | 10.59 | false
36057 | 1997-02-23 00:00:00.0 | 1899-12-30 19:00:00.0 | 2 | 9.5 | false
36058 | 1997-02-23 00:00:00.0 | 1899-12-30 20:00:00.0 | 2 | 8.46 | false
36059 | 1997-02-23 00:00:00.0 | 1899-12-30 21:00:00.0 | 2 | 7.39 | false
36060 | 1997-02-23 00:00:00.0 | 1899-12-30 22:00:00.0 | 2 | 6.469 | false
36061 | 1997-02-23 00:00:00.0 | 1899-12-30 23:00:00.0 | 2 | 5.675 | false
36062 | 1997-02-24 00:00:00.0 | 1899-12-30 00:00:00.0 | 2 | 4.932 | false
36063 | 1997-02-24 00:00:00.0 | 1899-12-30 01:00:00.0 | 2 | 4.213 | false
36064 | 1997-02-24 00:00:00.0 | 1899-12-30 02:00:00.0 | 2 | 3.549 | false
36065 | 1997-02-24 00:00:00.0 | 1899-12-30 03:00:00.0 | 2 | 2.976 | false
36066 | 1997-02-24 00:00:00.0 | 1899-12-30 04:00:00.0 | 2 | 2.505 | false
36067 | 1997-02-24 00:00:00.0 | 1899-12-30 05:00:00.0 | 2 | 2.158 | false
36068 | 1997-02-24 00:00:00.0 | 1899-12-30 06:00:00.0 | 2 | 1.83 | false
36069 | 1997-02-24 00:00:00.0 | 1899-12-30 07:00:00.0 | 2 | 1.49 | false
36070 | 1997-02-24 00:00:00.0 | 1899-12-30 08:00:00.0 | 2 | 1.27 | false
36071 | 1997-02-24 00:00:00.0 | 1899-12-30 09:00:00.0 | 2 | 1.72 | false
36072 | 1997-02-24 00:00:00.0 | 1899-12-30 10:00:00.0 | 2 | 3.025 | false
36073 | 1997-02-24 00:00:00.0 | 1899-12-30 11:00:00.0 | 2 | 4.79 | false
36074 | 1997-02-24 00:00:00.0 | 1899-12-30 12:00:00.0 | 2 | 6.685 | false
36075 | 1997-02-24 00:00:00.0 | 1899-12-30 13:00:00.0 | 2 | 8.5 | false
36076 | 1997-02-24 00:00:00.0 | 1899-12-30 14:00:00.0 | 2 | 10.05 | false
36077 | 1997-02-24 00:00:00.0 | 1899-12-30 15:00:00.0 | 2 | 11.14 | false
36078 | 1997-02-24 00:00:00.0 | 1899-12-30 16:00:00.0 | 2 | 11.64 | false
36079 | 1997-02-24 00:00:00.0 | 1899-12-30 17:00:00.0 | 2 | 11.54 | false
36080 | 1997-02-24 00:00:00.0 | 1899-12-30 18:00:00.0 | 2 | 10.74 | false
36081 | 1997-02-24 00:00:00.0 | 1899-12-30 19:00:00.0 | 2 | 9.45 | false
36082 | 1997-02-24 00:00:00.0 | 1899-12-30 20:00:00.0 | 2 | 8.13 | false
36083 | 1997-02-24 00:00:00.0 | 1899-12-30 21:00:00.0 | 2 | 6.964 | false
36084 | 1997-02-24 00:00:00.0 | 1899-12-30 22:00:00.0 | 2 | 5.967 | false
36085 | 1997-02-24 00:00:00.0 | 1899-12-30 23:00:00.0 | 2 | 5.095 | false
36086 | 1997-02-25 00:00:00.0 | 1899-12-30 00:00:00.0 | 2 | 4.33 | false
36087 | 1997-02-25 00:00:00.0 | 1899-12-30 01:00:00.0 | 2 | 3.656 | false
36088 | 1997-02-25 00:00:00.0 | 1899-12-30 02:00:00.0 | 2 | 3.019 | false
36089 | 1997-02-25 00:00:00.0 | 1899-12-30 03:00:00.0 | 2 | 2.391 | false
36090 | 1997-02-25 00:00:00.0 | 1899-12-30 04:00:00.0 | 2 | 1.797 | false
36091 | 1997-02-25 00:00:00.0 | 1899-12-30 05:00:00.0 | 2 | 1.243 | false
36092 | 1997-02-25 00:00:00.0 | 1899-12-30 06:00:00.0 | 2 | .719 | false
36093 | 1997-02-25 00:00:00.0 | 1899-12-30 07:00:00.0 | 2 | .506 | false
36094 | 1997-02-25 00:00:00.0 | 1899-12-30 08:00:00.0 | 2 | .292 | false
36095 | 1997-02-25 00:00:00.0 | 1899-12-30 09:00:00.0 | 2 | .489 | false
36096 | 1997-02-25 00:00:00.0 | 1899-12-30 10:00:00.0 | 2 | 1.982 | false
36097 | 1997-02-25 00:00:00.0 | 1899-12-30 11:00:00.0 | 2 | 4.607 | false
36098 | 1997-02-25 00:00:00.0 | 1899-12-30 12:00:00.0 | 2 | 7.61 | false
36099 | 1997-02-25 00:00:00.0 | 1899-12-30 13:00:00.0 | 2 | 10.62 | false
36100 | 1997-02-25 00:00:00.0 | 1899-12-30 14:00:00.0 | 2 | 13.25 | false
36101 | 1997-02-25 00:00:00.0 | 1899-12-30 15:00:00.0 | 2 | 15.28 | false
36102 | 1997-02-25 00:00:00.0 | 1899-12-30 16:00:00.0 | 2 | 16.37 | false
36103 | 1997-02-25 00:00:00.0 | 1899-12-30 17:00:00.0 | 2 | 16.09 | false
36104 | 1997-02-25 00:00:00.0 | 1899-12-30 18:00:00.0 | 2 | 14.99 | false
36105 | 1997-02-25 00:00:00.0 | 1899-12-30 19:00:00.0 | 2 | 13.71 | false
36106 | 1997-02-25 00:00:00.0 | 1899-12-30 20:00:00.0 | 2 | 12.59 | false
36107 | 1997-02-25 00:00:00.0 | 1899-12-30 21:00:00.0 | 2 | 11.75 | false
36108 | 1997-02-25 00:00:00.0 | 1899-12-30 22:00:00.0 | 2 | 11.04 | false
36109 | 1997-02-25 00:00:00.0 | 1899-12-30 23:00:00.0 | 2 | 10.46 | false
36110 | 1997-02-26 00:00:00.0 | 1899-12-30 00:00:00.0 | 2 | 9.99 | false
36111 | 1997-02-26 00:00:00.0 | 1899-12-30 01:00:00.0 | 2 | 9.6 | false
36112 | 1997-02-26 00:00:00.0 | 1899-12-30 02:00:00.0 | 2 | 9.26 | false
36113 | 1997-02-26 00:00:00.0 | 1899-12-30 03:00:00.0 | 2 | 8.88 | false
36114 | 1997-02-26 00:00:00.0 | 1899-12-30 04:00:00.0 | 2 | 8.38 | false
36115 | 1997-02-26 00:00:00.0 | 1899-12-30 05:00:00.0 | 2 | 7.91 | false
36116 | 1997-02-26 00:00:00.0 | 1899-12-30 06:00:00.0 | 2 | 7.37 | false
36117 | 1997-02-26 00:00:00.0 | 1899-12-30 07:00:00.0 | 2 | 6.906 | false
36118 | 1997-02-26 00:00:00.0 | 1899-12-30 08:00:00.0 | 2 | 6.62 | false
36119 | 1997-02-26 00:00:00.0 | 1899-12-30 09:00:00.0 | 2 | 6.693 | false
36120 | 1997-02-26 00:00:00.0 | 1899-12-30 10:00:00.0 | 2 | 8.06 | false
36121 | 1997-02-26 00:00:00.0 | 1899-12-30 11:00:00.0 | 2 | 9.78 | false
36122 | 1997-02-26 00:00:00.0 | 1899-12-30 12:00:00.0 | 2 | 11.84 | false
36123 | 1997-02-26 00:00:00.0 | 1899-12-30 13:00:00.0 | 2 | 13.11 | false
36124 | 1997-02-26 00:00:00.0 | 1899-12-30 14:00:00.0 | 2 | 14.22 | false
36125 | 1997-02-26 00:00:00.0 | 1899-12-30 15:00:00.0 | 2 | 15.05 | false
36126 | 1997-02-26 00:00:00.0 | 1899-12-30 16:00:00.0 | 2 | 15.73 | false
9584 | 1997-04-07 00:00:00.0 | 1899-12-30 05:00:00.0 | 1 | 5.934 | false
9585 | 1997-04-07 00:00:00.0 | 1899-12-30 06:00:00.0 | 1 | 5.02 | false
9586 | 1997-04-07 00:00:00.0 | 1899-12-30 07:00:00.0 | 1 | 5.454 | false
9587 | 1997-04-07 00:00:00.0 | 1899-12-30 08:00:00.0 | 1 | 8.68 | false
9588 | 1997-04-07 00:00:00.0 | 1899-12-30 09:00:00.0 | 1 | 13.88 | false
9589 | 1997-04-07 00:00:00.0 | 1899-12-30 10:00:00.0 | 1 | 19.51 | false
9590 | 1997-04-07 00:00:00.0 | 1899-12-30 11:00:00.0 | 1 | 24.58 | false
9591 | 1997-04-07 00:00:00.0 | 1899-12-30 12:00:00.0 | 1 | 28.36 | false
9592 | 1997-04-07 00:00:00.0 | 1899-12-30 13:00:00.0 | 1 | 29.69 | false
9593 | 1997-04-07 00:00:00.0 | 1899-12-30 14:00:00.0 | 1 | 29.21 | false
9594 | 1997-04-07 00:00:00.0 | 1899-12-30 15:00:00.0 | 1 | 29.44 | false
9595 | 1997-04-07 00:00:00.0 | 1899-12-30 16:00:00.0 | 1 | 28.03 | false
9596 | 1997-04-07 00:00:00.0 | 1899-12-30 17:00:00.0 | 1 | 26.08 | false
9597 | 1997-04-07 00:00:00.0 | 1899-12-30 18:00:00.0 | 1 | 22.88 | false
9598 | 1997-04-07 00:00:00.0 | 1899-12-30 19:00:00.0 | 1 | 19.5 | false
9599 | 1997-04-07 00:00:00.0 | 1899-12-30 20:00:00.0 | 1 | 17.21 | false
9600 | 1997-04-07 00:00:00.0 | 1899-12-30 21:00:00.0 | 1 | 15.52 | false
9601 | 1997-04-07 00:00:00.0 | 1899-12-30 22:00:00.0 | 1 | 14.35 | false
9602 | 1997-04-07 00:00:00.0 | 1899-12-30 23:00:00.0 | 1 | 13.3 | false
9603 | 1997-04-08 00:00:00.0 | 1899-12-30 00:00:00.0 | 1 | 12.17 | false
9604 | 1997-04-08 00:00:00.0 | 1899-12-30 01:00:00.0 | 1 | 10.87 | false
9605 | 1997-04-08 00:00:00.0 | 1899-12-30 02:00:00.0 | 1 | 9.81 | false
9606 | 1997-04-08 00:00:00.0 | 1899-12-30 03:00:00.0 | 1 | 8.86 | false
9607 | 1997-04-08 00:00:00.0 | 1899-12-30 04:00:00.0 | 1 | 8.29 | false
9608 | 1997-04-08 00:00:00.0 | 1899-12-30 05:00:00.0 | 1 | 7.86 | false
9609 | 1997-04-08 00:00:00.0 | 1899-12-30 06:00:00.0 | 1 | 7.44 | false
9610 | 1997-04-08 00:00:00.0 | 1899-12-30 07:00:00.0 | 1 | 7.84 | false
9611 | 1997-04-08 00:00:00.0 | 1899-12-30 08:00:00.0 | 1 | 10.09 | false
9612 | 1997-04-08 00:00:00.0 | 1899-12-30 09:00:00.0 | 1 | 14.45 | false
9613 | 1997-04-08 00:00:00.0 | 1899-12-30 10:00:00.0 | 1 | 20.57 | false
9614 | 1997-04-08 00:00:00.0 | 1899-12-30 11:00:00.0 | 1 | 25.64 | false
9615 | 1997-04-08 00:00:00.0 | 1899-12-30 12:00:00.0 | 1 | 29.2 | false
9616 | 1997-04-08 00:00:00.0 | 1899-12-30 13:00:00.0 | 1 | 30.78 | false
9617 | 1997-04-08 00:00:00.0 | 1899-12-30 14:00:00.0 | 1 | 31.97 | false
9618 | 1997-04-08 00:00:00.0 | 1899-12-30 15:00:00.0 | 1 | 29.69 | false
9619 | 1997-04-08 00:00:00.0 | 1899-12-30 16:00:00.0 | 1 | 27.56 | false
9620 | 1997-04-08 00:00:00.0 | 1899-12-30 17:00:00.0 | 1 | 24.51 | false
9621 | 1997-04-08 00:00:00.0 | 1899-12-30 18:00:00.0 | 1 | 21.51 | false
9622 | 1997-04-08 00:00:00.0 | 1899-12-30 19:00:00.0 | 1 | 17.57 | false
9623 | 1997-04-08 00:00:00.0 | 1899-12-30 20:00:00.0 | 1 | 15.38 | false
9624 | 1997-04-08 00:00:00.0 | 1899-12-30 21:00:00.0 | 1 | 13.85 | false
9625 | 1997-04-08 00:00:00.0 | 1899-12-30 22:00:00.0 | 1 | 12.2 | false
9626 | 1997-04-08 00:00:00.0 | 1899-12-30 23:00:00.0 | 1 | 11.37 | false
9627 | 1997-04-09 00:00:00.0 | 1899-12-30 00:00:00.0 | 1 | 10.59 | false
9628 | 1997-04-09 00:00:00.0 | 1899-12-30 01:00:00.0 | 1 | 9.43 | false
9629 | 1997-04-09 00:00:00.0 | 1899-12-30 02:00:00.0 | 1 | 8.43 | false
9630 | 1997-04-09 00:00:00.0 | 1899-12-30 03:00:00.0 | 1 | 7.89 | false
9631 | 1997-04-09 00:00:00.0 | 1899-12-30 04:00:00.0 | 1 | 7.71 | false
9632 | 1997-04-09 00:00:00.0 | 1899-12-30 05:00:00.0 | 1 | 7.33 | false
9633 | 1997-04-09 00:00:00.0 | 1899-12-30 06:00:00.0 | 1 | 6.73 | false
9634 | 1997-04-09 00:00:00.0 | 1899-12-30 07:00:00.0 | 1 | 6.816 | false
9635 | 1997-04-09 00:00:00.0 | 1899-12-30 08:00:00.0 | 1 | 7.63 | false
9636 | 1997-04-09 00:00:00.0 | 1899-12-30 09:00:00.0 | 1 | 8.28 | false
9637 | 1997-04-09 00:00:00.0 | 1899-12-30 10:00:00.0 | 1 | 9.09 | false
9638 | 1997-04-09 00:00:00.0 | 1899-12-30 11:00:00.0 | 1 | 11.8 | false
9639 | 1997-04-09 00:00:00.0 | 1899-12-30 12:00:00.0 | 1 | 13.63 | false
9640 | 1997-04-09 00:00:00.0 | 1899-12-30 13:00:00.0 | 1 | 14.82 | false
9641 | 1997-04-09 00:00:00.0 | 1899-12-30 14:00:00.0 | 1 | 17.34 | false
9642 | 1997-04-09 00:00:00.0 | 1899-12-30 15:00:00.0 | 1 | 18.6 | false
9643 | 1997-04-09 00:00:00.0 | 1899-12-30 16:00:00.0 | 1 | 18.47 | false
9644 | 1997-04-09 00:00:00.0 | 1899-12-30 17:00:00.0 | 1 | 16.93 | false
9645 | 1997-04-09 00:00:00.0 | 1899-12-30 18:00:00.0 | 1 | 14.99 | false
9646 | 1997-04-09 00:00:00.0 | 1899-12-30 19:00:00.0 | 1 | 12.62 | false
9647 | 1997-04-09 00:00:00.0 | 1899-12-30 20:00:00.0 | 1 | 10.45 | false
9648 | 1997-04-09 00:00:00.0 | 1899-12-30 21:00:00.0 | 1 | 8.8 | false
9649 | 1997-04-09 00:00:00.0 | 1899-12-30 22:00:00.0 | 1 | 7.71 | false
9650 | 1997-04-09 00:00:00.0 | 1899-12-30 23:00:00.0 | 1 | 6.952 | false
9651 | 1997-04-10 00:00:00.0 | 1899-12-30 00:00:00.0 | 1 | 6.189 | false
9652 | 1997-04-10 00:00:00.0 | 1899-12-30 01:00:00.0 | 1 | 5.717 | false
9653 | 1997-04-10 00:00:00.0 | 1899-12-30 02:00:00.0 | 1 | 4.905 | false
9654 | 1997-04-10 00:00:00.0 | 1899-12-30 03:00:00.0 | 1 | 4.128 | false
9655 | 1997-04-10 00:00:00.0 | 1899-12-30 04:00:00.0 | 1 | 3.57 | false
9656 | 1997-04-10 00:00:00.0 | 1899-12-30 05:00:00.0 | 1 | 3.261 | false
9657 | 1997-04-10 00:00:00.0 | 1899-12-30 06:00:00.0 | 1 | 3.307 | false
9658 | 1997-04-10 00:00:00.0 | 1899-12-30 07:00:00.0 | 1 | 4.256 | false
9659 | 1997-04-10 00:00:00.0 | 1899-12-30 08:00:00.0 | 1 | 7.26 | false
9660 | 1997-04-10 00:00:00.0 | 1899-12-30 09:00:00.0 | 1 | 11.83 | false
9661 | 1997-04-10 00:00:00.0 | 1899-12-30 10:00:00.0 | 1 | 16.79 | false
9662 | 1997-04-10 00:00:00.0 | 1899-12-30 11:00:00.0 | 1 | 18.55 | false
9663 | 1997-04-10 00:00:00.0 | 1899-12-30 12:00:00.0 | 1 | 23.24 | false
9664 | 1997-04-10 00:00:00.0 | 1899-12-30 13:00:00.0 | 1 | 28.09 | false
9665 | 1997-04-10 00:00:00.0 | 1899-12-30 14:00:00.0 | 1 | 30.66 | false
9666 | 1997-04-10 00:00:00.0 | 1899-12-30 15:00:00.0 | 1 | 27.48 | false
9667 | 1997-04-10 00:00:00.0 | 1899-12-30 16:00:00.0 | 1 | 22.09 | false
9668 | 1997-04-10 00:00:00.0 | 1899-12-30 17:00:00.0 | 1 | 19.48 | false
9669 | 1997-04-10 00:00:00.0 | 1899-12-30 18:00:00.0 | 1 | 18.15 | false
9670 | 1997-04-10 00:00:00.0 | 1899-12-30 19:00:00.0 | 1 | 15.22 | false
9671 | 1997-04-10 00:00:00.0 | 1899-12-30 20:00:00.0 | 1 | 12.31 | false
9672 | 1997-04-10 00:00:00.0 | 1899-12-30 21:00:00.0 | 1 | 10.46 | false
9673 | 1997-04-10 00:00:00.0 | 1899-12-30 22:00:00.0 | 1 | 9.22 | false
9674 | 1997-04-10 00:00:00.0 | 1899-12-30 23:00:00.0 | 1 | 8.75 | false
9675 | 1997-04-11 00:00:00.0 | 1899-12-30 00:00:00.0 | 1 | 8.35 | false
9676 | 1997-04-11 00:00:00.0 | 1899-12-30 01:00:00.0 | 1 | 8.05 | false
9677 | 1997-04-11 00:00:00.0 | 1899-12-30 02:00:00.0 | 1 | 7.72 | false
9678 | 1997-04-11 00:00:00.0 | 1899-12-30 03:00:00.0 | 1 | 7.12 | false
9679 | 1997-04-11 00:00:00.0 | 1899-12-30 04:00:00.0 | 1 | 6.111 | false
9680 | 1997-04-11 00:00:00.0 | 1899-12-30 05:00:00.0 | 1 | 5.112 | false
9681 | 1997-04-11 00:00:00.0 | 1899-12-30 06:00:00.0 | 1 | 4.236 | false
9682 | 1997-04-11 00:00:00.0 | 1899-12-30 07:00:00.0 | 1 | 4.911 | false
9683 | 1997-04-11 00:00:00.0 | 1899-12-30 08:00:00.0 | 1 | 6.46 | false
9684 | 1997-04-11 00:00:00.0 | 1899-12-30 09:00:00.0 | 1 | 8.47 | false
9685 | 1997-04-11 00:00:00.0 | 1899-12-30 10:00:00.0 | 1 | 12.72 | false
9686 | 1997-04-11 00:00:00.0 | 1899-12-30 11:00:00.0 | 1 | 19.41 | false
9687 | 1997-04-11 00:00:00.0 | 1899-12-30 12:00:00.0 | 1 | 26.67 | false
9688 | 1997-04-11 00:00:00.0 | 1899-12-30 13:00:00.0 | 1 | 29.19 | false
9689 | 1997-04-11 00:00:00.0 | 1899-12-30 14:00:00.0 | 1 | 30.95 | false
9690 | 1997-04-11 00:00:00.0 | 1899-12-30 15:00:00.0 | 1 | 31.65 | false
9691 | 1997-04-11 00:00:00.0 | 1899-12-30 16:00:00.0 | 1 | 30.29 | false
9692 | 1997-04-11 00:00:00.0 | 1899-12-30 17:00:00.0 | 1 | 27.24 | false
9693 | 1997-04-11 00:00:00.0 | 1899-12-30 18:00:00.0 | 1 | 23.07 | false
9694 | 1997-04-11 00:00:00.0 | 1899-12-30 19:00:00.0 | 1 | 18.7 | false
9695 | 1997-04-11 00:00:00.0 | 1899-12-30 20:00:00.0 | 1 | 15.63 | false
9696 | 1997-04-11 00:00:00.0 | 1899-12-30 21:00:00.0 | 1 | 13.22 | false
9697 | 1997-04-11 00:00:00.0 | 1899-12-30 22:00:00.0 | 1 | 11.22 | false
9698 | 1997-04-11 00:00:00.0 | 1899-12-30 23:00:00.0 | 1 | 9.59 | false
9699 | 1997-04-12 00:00:00.0 | 1899-12-30 00:00:00.0 | 1 | 8.19 | false
9700 | 1997-04-12 00:00:00.0 | 1899-12-30 01:00:00.0 | 1 | 6.926 | false
9701 | 1997-04-12 00:00:00.0 | 1899-12-30 02:00:00.0 | 1 | 5.763 | false
9702 | 1997-04-12 00:00:00.0 | 1899-12-30 03:00:00.0 | 1 | 4.696 | false
9703 | 1997-04-12 00:00:00.0 | 1899-12-30 04:00:00.0 | 1 | 3.691 | false
9704 | 1997-04-12 00:00:00.0 | 1899-12-30 05:00:00.0 | 1 | 2.784 | false
9705 | 1997-04-12 00:00:00.0 | 1899-12-30 06:00:00.0 | 1 | 1.995 | false
9706 | 1997-04-12 00:00:00.0 | 1899-12-30 07:00:00.0 | 1 | 2.804 | false
9707 | 1997-04-12 00:00:00.0 | 1899-12-30 08:00:00.0 | 1 | 6.476 | false
9708 | 1997-04-12 00:00:00.0 | 1899-12-30 09:00:00.0 | 1 | 11.48 | false
9709 | 1997-04-12 00:00:00.0 | 1899-12-30 10:00:00.0 | 1 | 16.49 | false
9710 | 1997-04-12 00:00:00.0 | 1899-12-30 11:00:00.0 | 1 | 21.46 | false
9711 | 1997-04-12 00:00:00.0 | 1899-12-30 12:00:00.0 | 1 | 25.91 | false
9712 | 1997-04-12 00:00:00.0 | 1899-12-30 13:00:00.0 | 1 | 28.78 | false
9713 | 1997-04-12 00:00:00.0 | 1899-12-30 14:00:00.0 | 1 | 30.46 | false
9714 | 1997-04-12 00:00:00.0 | 1899-12-30 15:00:00.0 | 1 | 29.23 | false
9715 | 1997-04-12 00:00:00.0 | 1899-12-30 16:00:00.0 | 1 | 27.25 | false
9716 | 1997-04-12 00:00:00.0 | 1899-12-30 17:00:00.0 | 1 | 25.36 | false
9717 | 1997-04-12 00:00:00.0 | 1899-12-30 18:00:00.0 | 1 | 22.46 | false
9718 | 1997-04-12 00:00:00.0 | 1899-12-30 19:00:00.0 | 1 | 18.67 | false
9719 | 1997-04-12 00:00:00.0 | 1899-12-30 20:00:00.0 | 1 | 15.41 | false
9720 | 1997-04-12 00:00:00.0 | 1899-12-30 21:00:00.0 | 1 | 13.16 | false
9721 | 1997-04-12 00:00:00.0 | 1899-12-30 22:00:00.0 | 1 | 11.27 | false
9722 | 1997-04-12 00:00:00.0 | 1899-12-30 23:00:00.0 | 1 | 9.76 | false
9723 | 1997-04-13 00:00:00.0 | 1899-12-30 00:00:00.0 | 1 | 8.51 | false
9724 | 1997-04-13 00:00:00.0 | 1899-12-30 01:00:00.0 | 1 | 7.44 | false
9725 | 1997-04-13 00:00:00.0 | 1899-12-30 02:00:00.0 | 1 | 6.47 | false
9726 | 1997-04-13 00:00:00.0 | 1899-12-30 03:00:00.0 | 1 | 5.609 | false
9727 | 1997-04-13 00:00:00.0 | 1899-12-30 04:00:00.0 | 1 | 4.853 | false
9728 | 1997-04-13 00:00:00.0 | 1899-12-30 05:00:00.0 | 1 | 4.206 | false
9729 | 1997-04-13 00:00:00.0 | 1899-12-30 06:00:00.0 | 1 | 3.656 | false
9730 | 1997-04-13 00:00:00.0 | 1899-12-30 07:00:00.0 | 1 | 4.523 | false
9731 | 1997-04-13 00:00:00.0 | 1899-12-30 08:00:00.0 | 1 | 8.25 | false
9732 | 1997-04-13 00:00:00.0 | 1899-12-30 09:00:00.0 | 1 | 13.71 | false
9733 | 1997-04-13 00:00:00.0 | 1899-12-30 10:00:00.0 | 1 | 19.51 | false
9734 | 1997-04-13 00:00:00.0 | 1899-12-30 11:00:00.0 | 1 | 24.84 | false
9735 | 1997-04-13 00:00:00.0 | 1899-12-30 12:00:00.0 | 1 | 29.37 | false
9736 | 1997-04-13 00:00:00.0 | 1899-12-30 13:00:00.0 | 1 | 30.47 | false
9737 | 1997-04-13 00:00:00.0 | 1899-12-30 14:00:00.0 | 1 | 32.22 | false
9738 | 1997-04-13 00:00:00.0 | 1899-12-30 15:00:00.0 | 1 | 30.62 | false
9739 | 1997-04-13 00:00:00.0 | 1899-12-30 16:00:00.0 | 1 | 28.35 | false
9740 | 1997-04-13 00:00:00.0 | 1899-12-30 17:00:00.0 | 1 | 26.25 | false
9741 | 1997-04-13 00:00:00.0 | 1899-12-30 18:00:00.0 | 1 | 23.12 | false
9742 | 1997-04-13 00:00:00.0 | 1899-12-30 19:00:00.0 | 1 | 20.02 | false
9743 | 1997-04-13 00:00:00.0 | 1899-12-30 20:00:00.0 | 1 | 17.6 | false
9744 | 1997-04-13 00:00:00.0 | 1899-12-30 21:00:00.0 | 1 | 16.08 | false
9745 | 1997-04-13 00:00:00.0 | 1899-12-30 22:00:00.0 | 1 | 14.68 | false
9746 | 1997-04-13 00:00:00.0 | 1899-12-30 23:00:00.0 | 1 | 13.25 | false
9747 | 1997-04-14 00:00:00.0 | 1899-12-30 00:00:00.0 | 1 | 11.91 | false
9748 | 1997-04-14 00:00:00.0 | 1899-12-30 01:00:00.0 | 1 | 10.84 | false
9749 | 1997-04-14 00:00:00.0 | 1899-12-30 02:00:00.0 | 1 | 10.08 | false
9750 | 1997-04-14 00:00:00.0 | 1899-12-30 03:00:00.0 | 1 | 9.43 | false
9751 | 1997-04-14 00:00:00.0 | 1899-12-30 04:00:00.0 | 1 | 9.67 | false
9752 | 1997-04-14 00:00:00.0 | 1899-12-30 05:00:00.0 | 1 | 9.36 | false
9753 | 1997-04-14 00:00:00.0 | 1899-12-30 06:00:00.0 | 1 | 9.24 | false
9754 | 1997-04-14 00:00:00.0 | 1899-12-30 07:00:00.0 | 1 | 9.93 | false
9755 | 1997-04-14 00:00:00.0 | 1899-12-30 08:00:00.0 | 1 | 13.05 | false
9756 | 1997-04-14 00:00:00.0 | 1899-12-30 09:00:00.0 | 1 | 17.97 | false
9757 | 1997-04-14 00:00:00.0 | 1899-12-30 10:00:00.0 | 1 | 22.64 | false
9758 | 1997-04-14 00:00:00.0 | 1899-12-30 11:00:00.0 | 1 | 26.68 | false
9759 | 1997-04-14 00:00:00.0 | 1899-12-30 12:00:00.0 | 1 | 31.8 | false
9760 | 1997-04-14 00:00:00.0 | 1899-12-30 13:00:00.0 | 1 | 35.12 | false
9761 | 1997-04-14 00:00:00.0 | 1899-12-30 14:00:00.0 | 1 | 29.5 | false
9762 | 1997-04-14 00:00:00.0 | 1899-12-30 15:00:00.0 | 1 | 28.85 | false
9763 | 1997-04-14 00:00:00.0 | 1899-12-30 16:00:00.0 | 1 | 26.96 | false
9764 | 1997-04-14 00:00:00.0 | 1899-12-30 17:00:00.0 | 1 | 24.42 | false
9765 | 1997-04-14 00:00:00.0 | 1899-12-30 18:00:00.0 | 1 | 21.01 | false
9766 | 1997-04-14 00:00:00.0 | 1899-12-30 19:00:00.0 | 1 | 16.95 | false
9767 | 1997-04-14 00:00:00.0 | 1899-12-30 20:00:00.0 | 1 | 13.54 | false
9768 | 1997-04-14 00:00:00.0 | 1899-12-30 21:00:00.0 | 1 | 11.12 | false
9769 | 1997-04-14 00:00:00.0 | 1899-12-30 22:00:00.0 | 1 | 9.49 | false
9770 | 1997-04-14 00:00:00.0 | 1899-12-30 23:00:00.0 | 1 | 8.09 | false
9771 | 1997-04-15 00:00:00.0 | 1899-12-30 00:00:00.0 | 1 | 6.707 | false
9772 | 1997-04-15 00:00:00.0 | 1899-12-30 01:00:00.0 | 1 | 5.432 | false
9773 | 1997-04-15 00:00:00.0 | 1899-12-30 02:00:00.0 | 1 | 4.223 | false
9774 | 1997-04-15 00:00:00.0 | 1899-12-30 03:00:00.0 | 1 | 3.184 | false
9775 | 1997-04-15 00:00:00.0 | 1899-12-30 04:00:00.0 | 1 | 2.386 | false
9776 | 1997-04-15 00:00:00.0 | 1899-12-30 05:00:00.0 | 1 | 1.698 | false
9777 | 1997-04-15 00:00:00.0 | 1899-12-30 06:00:00.0 | 1 | 1.117 | false
9778 | 1997-04-15 00:00:00.0 | 1899-12-30 07:00:00.0 | 1 | 1.698 | false
9779 | 1997-04-15 00:00:00.0 | 1899-12-30 08:00:00.0 | 1 | 4.783 | false
9780 | 1997-04-15 00:00:00.0 | 1899-12-30 09:00:00.0 | 1 | 9.52 | false
9781 | 1997-04-15 00:00:00.0 | 1899-12-30 10:00:00.0 | 1 | 14.71 | false
9782 | 1997-04-15 00:00:00.0 | 1899-12-30 11:00:00.0 | 1 | 18.38 | false
9783 | 1997-04-15 00:00:00.0 | 1899-12-30 12:00:00.0 | 1 | 21.51 | false
9784 | 1997-04-15 00:00:00.0 | 1899-12-30 13:00:00.0 | 1 | 26.14 | false
9785 | 1997-04-15 00:00:00.0 | 1899-12-30 14:00:00.0 | 1 | 29.36 | false
9786 | 1997-04-15 00:00:00.0 | 1899-12-30 15:00:00.0 | 1 | 30.57 | false
9787 | 1997-04-15 00:00:00.0 | 1899-12-30 16:00:00.0 | 1 | 29.1 | false
9788 | 1997-04-15 00:00:00.0 | 1899-12-30 17:00:00.0 | 1 | 26.33 | false
9789 | 1997-04-15 00:00:00.0 | 1899-12-30 18:00:00.0 | 1 | 22.03 | false
9790 | 1997-04-15 00:00:00.0 | 1899-12-30 19:00:00.0 | 1 | 17.04 | false
9791 | 1997-04-15 00:00:00.0 | 1899-12-30 20:00:00.0 | 1 | 13.81 | false
9792 | 1997-04-15 00:00:00.0 | 1899-12-30 21:00:00.0 | 1 | 11.54 | false
9793 | 1997-04-15 00:00:00.0 | 1899-12-30 22:00:00.0 | 1 | 9.61 | false
37516 | 1997-04-25 00:00:00.0 | 1899-12-30 15:00:00.0 | 2 | 26.88 | false
37517 | 1997-04-25 00:00:00.0 | 1899-12-30 16:00:00.0 | 2 | 28.76 | false
37518 | 1997-04-25 00:00:00.0 | 1899-12-30 17:00:00.0 | 2 | 29.94 | false
37519 | 1997-04-25 00:00:00.0 | 1899-12-30 18:00:00.0 | 2 | 29.41 | false
37520 | 1997-04-25 00:00:00.0 | 1899-12-30 19:00:00.0 | 2 | 27.64 | false
37521 | 1997-04-25 00:00:00.0 | 1899-12-30 20:00:00.0 | 2 | 25.7 | false
37522 | 1997-04-25 00:00:00.0 | 1899-12-30 21:00:00.0 | 2 | 24.01 | false
37523 | 1997-04-25 00:00:00.0 | 1899-12-30 22:00:00.0 | 2 | 22.56 | false
37524 | 1997-04-25 00:00:00.0 | 1899-12-30 23:00:00.0 | 2 | 21.37 | false
37525 | 1997-04-26 00:00:00.0 | 1899-12-30 00:00:00.0 | 2 | 20.19 | false
37526 | 1997-04-26 00:00:00.0 | 1899-12-30 01:00:00.0 | 2 | 19.12 | false
37527 | 1997-04-26 00:00:00.0 | 1899-12-30 02:00:00.0 | 2 | 18.2 | false
37528 | 1997-04-26 00:00:00.0 | 1899-12-30 03:00:00.0 | 2 | 17.36 | false
37529 | 1997-04-26 00:00:00.0 | 1899-12-30 04:00:00.0 | 2 | 16.52 | false
37530 | 1997-04-26 00:00:00.0 | 1899-12-30 05:00:00.0 | 2 | 15.73 | false
37531 | 1997-04-26 00:00:00.0 | 1899-12-30 06:00:00.0 | 2 | 14.96 | false
37532 | 1997-04-26 00:00:00.0 | 1899-12-30 07:00:00.0 | 2 | 14.18 | false
37533 | 1997-04-26 00:00:00.0 | 1899-12-30 08:00:00.0 | 2 | 13.65 | false
37534 | 1997-04-26 00:00:00.0 | 1899-12-30 09:00:00.0 | 2 | 14.02 | false
37535 | 1997-04-26 00:00:00.0 | 1899-12-30 10:00:00.0 | 2 | 15.63 | false
37536 | 1997-04-26 00:00:00.0 | 1899-12-30 11:00:00.0 | 2 | 18.1 | false
37537 | 1997-04-26 00:00:00.0 | 1899-12-30 12:00:00.0 | 2 | 21.05 | false
37538 | 1997-04-26 00:00:00.0 | 1899-12-30 13:00:00.0 | 2 | 24.18 | false
37539 | 1997-04-26 00:00:00.0 | 1899-12-30 14:00:00.0 | 2 | 27.08 | false
37540 | 1997-04-26 00:00:00.0 | 1899-12-30 15:00:00.0 | 2 | 29.18 | false
38386 | 1997-05-31 00:00:00.0 | 1899-12-30 21:00:00.0 | 2 | 33.83686 | true | Interpolated From Previous Year
38387 | 1997-05-31 00:00:00.0 | 1899-12-30 22:00:00.0 | 2 | 31.62686 | true | Interpolated From Previous Year
38388 | 1997-05-31 00:00:00.0 | 1899-12-30 23:00:00.0 | 2 | 29.73686 | true | Interpolated From Previous Year
38389 | 1997-06-01 00:00:00.0 | 1899-12-30 00:00:00.0 | 2 | 28.14686 | true | Interpolated From Previous Year
38390 | 1997-06-01 00:00:00.0 | 1899-12-30 01:00:00.0 | 2 | 26.77686 | true | Interpolated From Previous Year
38391 | 1997-06-01 00:00:00.0 | 1899-12-30 02:00:00.0 | 2 | 25.51686 | true | Interpolated From Previous Year
38392 | 1997-06-01 00:00:00.0 | 1899-12-30 03:00:00.0 | 2 | 24.39686 | true | Interpolated From Previous Year
38393 | 1997-06-01 00:00:00.0 | 1899-12-30 04:00:00.0 | 2 | 23.37686 | true | Interpolated From Previous Year
38394 | 1997-06-01 00:00:00.0 | 1899-12-30 05:00:00.0 | 2 | 22.43686 | true | Interpolated From Previous Year
38395 | 1997-06-01 00:00:00.0 | 1899-12-30 06:00:00.0 | 2 | 21.55686 | true | Interpolated From Previous Year
38396 | 1997-06-01 00:00:00.0 | 1899-12-30 07:00:00.0 | 2 | 20.81686 | true | Interpolated From Previous Year
38397 | 1997-06-01 00:00:00.0 | 1899-12-30 08:00:00.0 | 2 | 20.68686 | true | Interpolated From Previous Year
38398 | 1997-06-01 00:00:00.0 | 1899-12-30 09:00:00.0 | 2 | 21.68686 | true | Interpolated From Previous Year
38399 | 1997-06-01 00:00:00.0 | 1899-12-30 10:00:00.0 | 2 | 23.79686 | true | Interpolated From Previous Year
38400 | 1997-06-01 00:00:00.0 | 1899-12-30 11:00:00.0 | 2 | 26.61686 | true | Interpolated From Previous Year
38401 | 1997-06-01 00:00:00.0 | 1899-12-30 12:00:00.0 | 2 | 29.57686 | true | Interpolated From Previous Year
38402 | 1997-06-01 00:00:00.0 | 1899-12-30 13:00:00.0 | 2 | 32.40686 | true | Interpolated From Previous Year
38403 | 1997-06-01 00:00:00.0 | 1899-12-30 14:00:00.0 | 2 | 35.08686 | true | Interpolated From Previous Year
38404 | 1997-06-01 00:00:00.0 | 1899-12-30 15:00:00.0 | 2 | 37.44686 | true | Interpolated From Previous Year
38405 | 1997-06-01 00:00:00.0 | 1899-12-30 16:00:00.0 | 2 | 39.24686 | true | Interpolated From Previous Year
38406 | 1997-06-01 00:00:00.0 | 1899-12-30 17:00:00.0 | 2 | 40.36686 | true | Interpolated From Previous Year
38407 | 1997-06-01 00:00:00.0 | 1899-12-30 18:00:00.0 | 2 | 39.46686 | true | Interpolated From Previous Year
38408 | 1997-06-01 00:00:00.0 | 1899-12-30 19:00:00.0 | 2 | 37.11686 | true | Interpolated From Previous Year
38409 | 1997-06-01 00:00:00.0 | 1899-12-30 20:00:00.0 | 2 | 35.14686 | true | Interpolated From Previous Year
38410 | 1997-06-01 00:00:00.0 | 1899-12-30 21:00:00.0 | 2 | 33.51686 | true | Interpolated From Previous Year
38411 | 1997-06-01 00:00:00.0 | 1899-12-30 22:00:00.0 | 2 | 31.70686 | true | Interpolated From Previous Year
38412 | 1997-06-01 00:00:00.0 | 1899-12-30 23:00:00.0 | 2 | 30.01686 | true | Interpolated From Previous Year
38413 | 1997-06-02 00:00:00.0 | 1899-12-30 00:00:00.0 | 2 | 28.53686 | true | Interpolated From Previous Year
38414 | 1997-06-02 00:00:00.0 | 1899-12-30 01:00:00.0 | 2 | 27.21686 | true | Interpolated From Previous Year
38415 | 1997-06-02 00:00:00.0 | 1899-12-30 02:00:00.0 | 2 | 26.01686 | true | Interpolated From Previous Year
38416 | 1997-06-02 00:00:00.0 | 1899-12-30 03:00:00.0 | 2 | 24.93686 | true | Interpolated From Previous Year
38417 | 1997-06-02 00:00:00.0 | 1899-12-30 04:00:00.0 | 2 | 23.96686 | true | Interpolated From Previous Year
38418 | 1997-06-02 00:00:00.0 | 1899-12-30 05:00:00.0 | 2 | 23.07686 | true | Interpolated From Previous Year
38419 | 1997-06-02 00:00:00.0 | 1899-12-30 06:00:00.0 | 2 | 22.22686 | true | Interpolated From Previous Year
38420 | 1997-06-02 00:00:00.0 | 1899-12-30 07:00:00.0 | 2 | 21.51686 | true | Interpolated From Previous Year
38421 | 1997-06-02 00:00:00.0 | 1899-12-30 08:00:00.0 | 2 | 21.39686 | true | Interpolated From Previous Year
38422 | 1997-06-02 00:00:00.0 | 1899-12-30 09:00:00.0 | 2 | 22.42686 | true | Interpolated From Previous Year
38423 | 1997-06-02 00:00:00.0 | 1899-12-30 10:00:00.0 | 2 | 24.53686 | true | Interpolated From Previous Year
38424 | 1997-06-02 00:00:00.0 | 1899-12-30 11:00:00.0 | 2 | 27.44686 | true | Interpolated From Previous Year
38425 | 1997-06-02 00:00:00.0 | 1899-12-30 12:00:00.0 | 2 | 30.64686 | true | Interpolated From Previous Year
38426 | 1997-06-02 00:00:00.0 | 1899-12-30 13:00:00.0 | 2 | 33.61686 | true | Interpolated From Previous Year
38427 | 1997-06-02 00:00:00.0 | 1899-12-30 14:00:00.0 | 2 | 36.24686 | true | Interpolated From Previous Year
38428 | 1997-06-02 00:00:00.0 | 1899-12-30 15:00:00.0 | 2 | 38.48686 | true | Interpolated From Previous Year
38429 | 1997-06-02 00:00:00.0 | 1899-12-30 16:00:00.0 | 2 | 40.30686 | true | Interpolated From Previous Year
38430 | 1997-06-02 00:00:00.0 | 1899-12-30 17:00:00.0 | 2 | 41.48686 | true | Interpolated From Previous Year
38431 | 1997-06-02 00:00:00.0 | 1899-12-30 18:00:00.0 | 2 | 41.93686 | true | Interpolated From Previous Year
38432 | 1997-06-02 00:00:00.0 | 1899-12-30 19:00:00.0 | 2 | 41.56686 | true | Interpolated From Previous Year
38433 | 1997-06-02 00:00:00.0 | 1899-12-30 20:00:00.0 | 2 | 40.19686 | true | Interpolated From Previous Year
38434 | 1997-06-02 00:00:00.0 | 1899-12-30 21:00:00.0 | 2 | 38.08686 | true | Interpolated From Previous Year
38435 | 1997-06-02 00:00:00.0 | 1899-12-30 22:00:00.0 | 2 | 35.88686 | true | Interpolated From Previous Year
38436 | 1997-06-02 00:00:00.0 | 1899-12-30 23:00:00.0 | 2 | 33.96686 | true | Interpolated From Previous Year
38437 | 1997-06-03 00:00:00.0 | 1899-12-30 00:00:00.0 | 2 | 32.29686 | true | Interpolated From Previous Year
38438 | 1997-06-03 00:00:00.0 | 1899-12-30 01:00:00.0 | 2 | 30.82686 | true | Interpolated From Previous Year
39154 | 1997-07-02 00:00:00.0 | 1899-12-30 21:00:00.0 | 2 | 41.44686 | true | Interpolated From Previous Year
39155 | 1997-07-02 00:00:00.0 | 1899-12-30 22:00:00.0 | 2 | 39.52686 | true | Interpolated From Previous Year
39156 | 1997-07-02 00:00:00.0 | 1899-12-30 23:00:00.0 | 2 | 37.83686 | true | Interpolated From Previous Year
39157 | 1997-07-03 00:00:00.0 | 1899-12-30 00:00:00.0 | 2 | 36.42686 | true | Interpolated From Previous Year
39158 | 1997-07-03 00:00:00.0 | 1899-12-30 01:00:00.0 | 2 | 35.17686 | true | Interpolated From Previous Year
39159 | 1997-07-03 00:00:00.0 | 1899-12-30 02:00:00.0 | 2 | 34.11686 | true | Interpolated From Previous Year
39160 | 1997-07-03 00:00:00.0 | 1899-12-30 03:00:00.0 | 2 | 33.13686 | true | Interpolated From Previous Year
39161 | 1997-07-03 00:00:00.0 | 1899-12-30 04:00:00.0 | 2 | 32.16686 | true | Interpolated From Previous Year
39162 | 1997-07-03 00:00:00.0 | 1899-12-30 05:00:00.0 | 2 | 31.22686 | true | Interpolated From Previous Year
39163 | 1997-07-03 00:00:00.0 | 1899-12-30 06:00:00.0 | 2 | 30.38686 | true | Interpolated From Previous Year
39164 | 1997-07-03 00:00:00.0 | 1899-12-30 07:00:00.0 | 2 | 29.72686 | true | Interpolated From Previous Year
39165 | 1997-07-03 00:00:00.0 | 1899-12-30 08:00:00.0 | 2 | 29.69686 | true | Interpolated From Previous Year
39166 | 1997-07-03 00:00:00.0 | 1899-12-30 09:00:00.0 | 2 | 30.60686 | true | Interpolated From Previous Year
39167 | 1997-07-03 00:00:00.0 | 1899-12-30 10:00:00.0 | 2 | 32.48686 | true | Interpolated From Previous Year
39168 | 1997-07-03 00:00:00.0 | 1899-12-30 11:00:00.0 | 2 | 34.95686 | true | Interpolated From Previous Year
39169 | 1997-07-03 00:00:00.0 | 1899-12-30 12:00:00.0 | 2 | 37.44686 | true | Interpolated From Previous Year
39170 | 1997-07-03 00:00:00.0 | 1899-12-30 13:00:00.0 | 2 | 39.72686 | true | Interpolated From Previous Year
39171 | 1997-07-03 00:00:00.0 | 1899-12-30 14:00:00.0 | 2 | 41.79686 | true | Interpolated From Previous Year
39172 | 1997-07-03 00:00:00.0 | 1899-12-30 15:00:00.0 | 2 | 43.49686 | true | Interpolated From Previous Year
39173 | 1997-07-03 00:00:00.0 | 1899-12-30 16:00:00.0 | 2 | 44.46686 | true | Interpolated From Previous Year
39174 | 1997-07-03 00:00:00.0 | 1899-12-30 17:00:00.0 | 2 | 44.72686 | true | Interpolated From Previous Year
39175 | 1997-07-03 00:00:00.0 | 1899-12-30 18:00:00.0 | 2 | 44.35686 | true | Interpolated From Previous Year
39176 | 1997-07-03 00:00:00.0 | 1899-12-30 19:00:00.0 | 2 | 43.41686 | true | Interpolated From Previous Year
39177 | 1997-07-03 00:00:00.0 | 1899-12-30 20:00:00.0 | 2 | 41.99686 | true | Interpolated From Previous Year
39178 | 1997-07-03 00:00:00.0 | 1899-12-30 21:00:00.0 | 2 | 40.04686 | true | Interpolated From Previous Year
39179 | 1997-07-03 00:00:00.0 | 1899-12-30 22:00:00.0 | 2 | 37.93686 | true | Interpolated From Previous Year
39180 | 1997-07-03 00:00:00.0 | 1899-12-30 23:00:00.0 | 2 | 36.07686 | true | Interpolated From Previous Year
39181 | 1997-07-04 00:00:00.0 | 1899-12-30 00:00:00.0 | 2 | 34.47686 | true | Interpolated From Previous Year
39182 | 1997-07-04 00:00:00.0 | 1899-12-30 01:00:00.0 | 2 | 33.08686 | true | Interpolated From Previous Year
39183 | 1997-07-04 00:00:00.0 | 1899-12-30 02:00:00.0 | 2 | 31.87686 | true | Interpolated From Previous Year
39184 | 1997-07-04 00:00:00.0 | 1899-12-30 03:00:00.0 | 2 | 30.74686 | true | Interpolated From Previous Year
39185 | 1997-07-04 00:00:00.0 | 1899-12-30 04:00:00.0 | 2 | 29.70686 | true | Interpolated From Previous Year
39186 | 1997-07-04 00:00:00.0 | 1899-12-30 05:00:00.0 | 2 | 28.68686 | true | Interpolated From Previous Year
39187 | 1997-07-04 00:00:00.0 | 1899-12-30 06:00:00.0 | 2 | 27.70686 | true | Interpolated From Previous Year
39188 | 1997-07-04 00:00:00.0 | 1899-12-30 07:00:00.0 | 2 | 26.85686 | true | Interpolated From Previous Year
39189 | 1997-07-04 00:00:00.0 | 1899-12-30 08:00:00.0 | 2 | 26.63686 | true | Interpolated From Previous Year
39190 | 1997-07-04 00:00:00.0 | 1899-12-30 09:00:00.0 | 2 | 27.58686 | true | Interpolated From Previous Year
39191 | 1997-07-04 00:00:00.0 | 1899-12-30 10:00:00.0 | 2 | 29.60686 | true | Interpolated From Previous Year
39192 | 1997-07-04 00:00:00.0 | 1899-12-30 11:00:00.0 | 2 | 32.29686 | true | Interpolated From Previous Year
39193 | 1997-07-04 00:00:00.0 | 1899-12-30 12:00:00.0 | 2 | 35.39686 | true | Interpolated From Previous Year
39194 | 1997-07-04 00:00:00.0 | 1899-12-30 13:00:00.0 | 2 | 38.35686 | true | Interpolated From Previous Year
39195 | 1997-07-04 00:00:00.0 | 1899-12-30 14:00:00.0 | 2 | 40.48686 | true | Interpolated From Previous Year
39196 | 1997-07-04 00:00:00.0 | 1899-12-30 15:00:00.0 | 2 | 42.07686 | true | Interpolated From Previous Year
39197 | 1997-07-04 00:00:00.0 | 1899-12-30 16:00:00.0 | 2 | 43.20686 | true | Interpolated From Previous Year
39198 | 1997-07-04 00:00:00.0 | 1899-12-30 17:00:00.0 | 2 | 43.75686 | true | Interpolated From Previous Year
39199 | 1997-07-04 00:00:00.0 | 1899-12-30 18:00:00.0 | 2 | 43.69686 | true | Interpolated From Previous Year
39200 | 1997-07-04 00:00:00.0 | 1899-12-30 19:00:00.0 | 2 | 42.87686 | true | Interpolated From Previous Year
39201 | 1997-07-04 00:00:00.0 | 1899-12-30 20:00:00.0 | 2 | 41.33686 | true | Interpolated From Previous Year
39202 | 1997-07-04 00:00:00.0 | 1899-12-30 21:00:00.0 | 2 | 39.29686 | true | Interpolated From Previous Year
39203 | 1997-07-04 00:00:00.0 | 1899-12-30 22:00:00.0 | 2 | 37.13686 | true | Interpolated From Previous Year
39204 | 1997-07-04 00:00:00.0 | 1899-12-30 23:00:00.0 | 2 | 35.25686 | true | Interpolated From Previous Year
39205 | 1997-07-05 00:00:00.0 | 1899-12-30 00:00:00.0 | 2 | 33.67686 | true | Interpolated From Previous Year
39206 | 1997-07-05 00:00:00.0 | 1899-12-30 01:00:00.0 | 2 | 32.29686 | true | Interpolated From Previous Year
39207 | 1997-07-05 00:00:00.0 | 1899-12-30 02:00:00.0 | 2 | 30.98686 | true | Interpolated From Previous Year
39208 | 1997-07-05 00:00:00.0 | 1899-12-30 03:00:00.0 | 2 | 29.77686 | true | Interpolated From Previous Year
39209 | 1997-07-05 00:00:00.0 | 1899-12-30 04:00:00.0 | 2 | 28.67686 | true | Interpolated From Previous Year
39210 | 1997-07-05 00:00:00.0 | 1899-12-30 05:00:00.0 | 2 | 27.62686 | true | Interpolated From Previous Year
39211 | 1997-07-05 00:00:00.0 | 1899-12-30 06:00:00.0 | 2 | 26.63686 | true | Interpolated From Previous Year
39212 | 1997-07-05 00:00:00.0 | 1899-12-30 07:00:00.0 | 2 | 25.74686 | true | Interpolated From Previous Year
39213 | 1997-07-05 00:00:00.0 | 1899-12-30 08:00:00.0 | 2 | 25.49686 | true | Interpolated From Previous Year
39214 | 1997-07-05 00:00:00.0 | 1899-12-30 09:00:00.0 | 2 | 26.45686 | true | Interpolated From Previous Year
39215 | 1997-07-05 00:00:00.0 | 1899-12-30 10:00:00.0 | 2 | 28.53686 | true | Interpolated From Previous Year
39216 | 1997-07-05 00:00:00.0 | 1899-12-30 11:00:00.0 | 2 | 31.39686 | true | Interpolated From Previous Year
39217 | 1997-07-05 00:00:00.0 | 1899-12-30 12:00:00.0 | 2 | 34.52686 | true | Interpolated From Previous Year
39218 | 1997-07-05 00:00:00.0 | 1899-12-30 13:00:00.0 | 2 | 37.63686 | true | Interpolated From Previous Year
39219 | 1997-07-05 00:00:00.0 | 1899-12-30 14:00:00.0 | 2 | 40.48686 | true | Interpolated From Previous Year
39220 | 1997-07-05 00:00:00.0 | 1899-12-30 15:00:00.0 | 2 | 42.92686 | true | Interpolated From Previous Year
39221 | 1997-07-05 00:00:00.0 | 1899-12-30 16:00:00.0 | 2 | 44.76686 | true | Interpolated From Previous Year
39222 | 1997-07-05 00:00:00.0 | 1899-12-30 17:00:00.0 | 2 | 45.87686 | true | Interpolated From Previous Year
39223 | 1997-07-05 00:00:00.0 | 1899-12-30 18:00:00.0 | 2 | 46.04686 | true | Interpolated From Previous Year
17990 | 1998-03-23 00:00:00.0 | 1899-12-30 12:00:00.0 | 1 | 26.68 | false
17991 | 1998-03-23 00:00:00.0 | 1899-12-30 13:00:00.0 | 1 | 27.56 | false
17992 | 1998-03-23 00:00:00.0 | 1899-12-30 14:00:00.0 | 1 | 28.12 | false
17993 | 1998-03-23 00:00:00.0 | 1899-12-30 15:00:00.0 | 1 | 26.11 | false
17994 | 1998-03-23 00:00:00.0 | 1899-12-30 16:00:00.0 | 1 | 21.63 | false
17995 | 1998-03-23 00:00:00.0 | 1899-12-30 17:00:00.0 | 1 | 17.21 | false
17996 | 1998-03-23 00:00:00.0 | 1899-12-30 18:00:00.0 | 1 | 15.42 | false
17997 | 1998-03-23 00:00:00.0 | 1899-12-30 19:00:00.0 | 1 | 13.83 | false
17998 | 1998-03-23 00:00:00.0 | 1899-12-30 20:00:00.0 | 1 | 12.76 | false
17999 | 1998-03-23 00:00:00.0 | 1899-12-30 21:00:00.0 | 1 | 11.88 | false
18000 | 1998-03-23 00:00:00.0 | 1899-12-30 22:00:00.0 | 1 | 11.03 | false
18001 | 1998-03-23 00:00:00.0 | 1899-12-30 23:00:00.0 | 1 | 10.38 | false
18002 | 1998-03-24 00:00:00.0 | 1899-12-30 00:00:00.0 | 1 | 9.77 | false
18003 | 1998-03-24 00:00:00.0 | 1899-12-30 01:00:00.0 | 1 | 9.45 | false
18004 | 1998-03-24 00:00:00.0 | 1899-12-30 02:00:00.0 | 1 | 9.3 | false
18005 | 1998-03-24 00:00:00.0 | 1899-12-30 03:00:00.0 | 1 | 9.29 | false
18006 | 1998-03-24 00:00:00.0 | 1899-12-30 04:00:00.0 | 1 | 9.37 | false
18007 | 1998-03-24 00:00:00.0 | 1899-12-30 05:00:00.0 | 1 | 9.4 | false
36246 | 1997-03-03 00:00:00.0 | 1899-12-30 16:00:00.0 | 2 | 11.71 | false
36247 | 1997-03-03 00:00:00.0 | 1899-12-30 17:00:00.0 | 2 | 11.13 | false
36248 | 1997-03-03 00:00:00.0 | 1899-12-30 18:00:00.0 | 2 | 10.29 | false
36249 | 1997-03-03 00:00:00.0 | 1899-12-30 19:00:00.0 | 2 | 9.36 | false
36250 | 1997-03-03 00:00:00.0 | 1899-12-30 20:00:00.0 | 2 | 8.59 | false
36251 | 1997-03-03 00:00:00.0 | 1899-12-30 21:00:00.0 | 2 | 7.85 | false
36252 | 1997-03-03 00:00:00.0 | 1899-12-30 22:00:00.0 | 2 | 6.856 | false
36253 | 1997-03-03 00:00:00.0 | 1899-12-30 23:00:00.0 | 2 | 5.822 | false
36254 | 1997-03-04 00:00:00.0 | 1899-12-30 00:00:00.0 | 2 | 4.879 | false
36255 | 1997-03-04 00:00:00.0 | 1899-12-30 01:00:00.0 | 2 | 4.026 | false
36256 | 1997-03-04 00:00:00.0 | 1899-12-30 02:00:00.0 | 2 | 3.253 | false
36257 | 1997-03-04 00:00:00.0 | 1899-12-30 03:00:00.0 | 2 | 2.543 | false
36258 | 1997-03-04 00:00:00.0 | 1899-12-30 04:00:00.0 | 2 | 1.897 | false
36259 | 1997-03-04 00:00:00.0 | 1899-12-30 05:00:00.0 | 2 | 1.305 | false
36260 | 1997-03-04 00:00:00.0 | 1899-12-30 06:00:00.0 | 2 | .79 | false
36261 | 1997-03-04 00:00:00.0 | 1899-12-30 07:00:00.0 | 2 | .641 | false
36262 | 1997-03-04 00:00:00.0 | 1899-12-30 08:00:00.0 | 2 | .49 | false
36263 | 1997-03-04 00:00:00.0 | 1899-12-30 09:00:00.0 | 2 | .723 | false
36264 | 1997-03-04 00:00:00.0 | 1899-12-30 10:00:00.0 | 2 | 2.391 | false
36265 | 1997-03-04 00:00:00.0 | 1899-12-30 11:00:00.0 | 2 | 5.142 | false
36266 | 1997-03-04 00:00:00.0 | 1899-12-30 12:00:00.0 | 2 | 8.11 | false
36267 | 1997-03-04 00:00:00.0 | 1899-12-30 13:00:00.0 | 2 | 10.98 | false
36268 | 1997-03-04 00:00:00.0 | 1899-12-30 14:00:00.0 | 2 | 13.51 | false
36269 | 1997-03-04 00:00:00.0 | 1899-12-30 15:00:00.0 | 2 | 15.5 | false
36270 | 1997-03-04 00:00:00.0 | 1899-12-30 16:00:00.0 | 2 | 16.63 | false
36271 | 1997-03-04 00:00:00.0 | 1899-12-30 17:00:00.0 | 2 | 16.72 | false
36272 | 1997-03-04 00:00:00.0 | 1899-12-30 18:00:00.0 | 2 | 15.82 | false
36273 | 1997-03-04 00:00:00.0 | 1899-12-30 19:00:00.0 | 2 | 14.13 | false
36274 | 1997-03-04 00:00:00.0 | 1899-12-30 20:00:00.0 | 2 | 12.31 | false
36275 | 1997-03-04 00:00:00.0 | 1899-12-30 21:00:00.0 | 2 | 10.7 | false
36276 | 1997-03-04 00:00:00.0 | 1899-12-30 22:00:00.0 | 2 | 9.3 | false
36277 | 1997-03-04 00:00:00.0 | 1899-12-30 23:00:00.0 | 2 | 8.05 | false
36278 | 1997-03-05 00:00:00.0 | 1899-12-30 00:00:00.0 | 2 | 6.947 | false
36279 | 1997-03-05 00:00:00.0 | 1899-12-30 01:00:00.0 | 2 | 5.969 | false
36280 | 1997-03-05 00:00:00.0 | 1899-12-30 02:00:00.0 | 2 | 5.109 | false
36281 | 1997-03-05 00:00:00.0 | 1899-12-30 03:00:00.0 | 2 | 4.331 | false
36282 | 1997-03-05 00:00:00.0 | 1899-12-30 04:00:00.0 | 2 | 3.628 | false
36283 | 1997-03-05 00:00:00.0 | 1899-12-30 05:00:00.0 | 2 | 3.014 | false
36284 | 1997-03-05 00:00:00.0 | 1899-12-30 06:00:00.0 | 2 | 2.54 | false
36285 | 1997-03-05 00:00:00.0 | 1899-12-30 07:00:00.0 | 2 | 2.209 | false
36286 | 1997-03-05 00:00:00.0 | 1899-12-30 08:00:00.0 | 2 | 2.113 | false
36287 | 1997-03-05 00:00:00.0 | 1899-12-30 09:00:00.0 | 2 | 2.647 | false
36288 | 1997-03-05 00:00:00.0 | 1899-12-30 10:00:00.0 | 2 | 3.517 | false
36289 | 1997-03-05 00:00:00.0 | 1899-12-30 11:00:00.0 | 2 | 4.902 | false
36290 | 1997-03-05 00:00:00.0 | 1899-12-30 12:00:00.0 | 2 | 6.936 | false
36291 | 1997-03-05 00:00:00.0 | 1899-12-30 13:00:00.0 | 2 | 9.93 | false
36292 | 1997-03-05 00:00:00.0 | 1899-12-30 14:00:00.0 | 2 | 13.11 | false
36293 | 1997-03-05 00:00:00.0 | 1899-12-30 15:00:00.0 | 2 | 15.47 | false
36294 | 1997-03-05 00:00:00.0 | 1899-12-30 16:00:00.0 | 2 | 17 | false
36295 | 1997-03-05 00:00:00.0 | 1899-12-30 17:00:00.0 | 2 | 17.59 | false
36296 | 1997-03-05 00:00:00.0 | 1899-12-30 18:00:00.0 | 2 | 17.13 | false
36297 | 1997-03-05 00:00:00.0 | 1899-12-30 19:00:00.0 | 2 | 15.66 | false
36298 | 1997-03-05 00:00:00.0 | 1899-12-30 20:00:00.0 | 2 | 13.95 | false
36299 | 1997-03-05 00:00:00.0 | 1899-12-30 21:00:00.0 | 2 | 12.4 | false
36300 | 1997-03-05 00:00:00.0 | 1899-12-30 22:00:00.0 | 2 | 11.1 | false
36301 | 1997-03-05 00:00:00.0 | 1899-12-30 23:00:00.0 | 2 | 10 | false
36302 | 1997-03-06 00:00:00.0 | 1899-12-30 00:00:00.0 | 2 | 9.1 | false
36303 | 1997-03-06 00:00:00.0 | 1899-12-30 01:00:00.0 | 2 | 8.44 | false
36304 | 1997-03-06 00:00:00.0 | 1899-12-30 02:00:00.0 | 2 | 7.77 | false
36305 | 1997-03-06 00:00:00.0 | 1899-12-30 03:00:00.0 | 2 | 6.996 | false
36306 | 1997-03-06 00:00:00.0 | 1899-12-30 04:00:00.0 | 2 | 6.225 | false
36307 | 1997-03-06 00:00:00.0 | 1899-12-30 05:00:00.0 | 2 | 5.507 | false
36308 | 1997-03-06 00:00:00.0 | 1899-12-30 06:00:00.0 | 2 | 5.02 | false
36309 | 1997-03-06 00:00:00.0 | 1899-12-30 07:00:00.0 | 2 | 4.724 | false
36310 | 1997-03-06 00:00:00.0 | 1899-12-30 08:00:00.0 | 2 | 4.592 | false
36311 | 1997-03-06 00:00:00.0 | 1899-12-30 09:00:00.0 | 2 | 4.877 | false
36312 | 1997-03-06 00:00:00.0 | 1899-12-30 10:00:00.0 | 2 | 6.282 | false
36313 | 1997-03-06 00:00:00.0 | 1899-12-30 11:00:00.0 | 2 | 9 | false
36314 | 1997-03-06 00:00:00.0 | 1899-12-30 12:00:00.0 | 2 | 12.01 | false
36315 | 1997-03-06 00:00:00.0 | 1899-12-30 13:00:00.0 | 2 | 14.8 | false
36316 | 1997-03-06 00:00:00.0 | 1899-12-30 14:00:00.0 | 2 | 17.09 | false
36317 | 1997-03-06 00:00:00.0 | 1899-12-30 15:00:00.0 | 2 | 18.65 | false
36318 | 1997-03-06 00:00:00.0 | 1899-12-30 16:00:00.0 | 2 | 19.52 | false
36319 | 1997-03-06 00:00:00.0 | 1899-12-30 17:00:00.0 | 2 | 19.35 | false
36320 | 1997-03-06 00:00:00.0 | 1899-12-30 18:00:00.0 | 2 | 18.21 | false
36321 | 1997-03-06 00:00:00.0 | 1899-12-30 19:00:00.0 | 2 | 16.6 | false
36322 | 1997-03-06 00:00:00.0 | 1899-12-30 20:00:00.0 | 2 | 14.92 | false
36323 | 1997-03-06 00:00:00.0 | 1899-12-30 21:00:00.0 | 2 | 13.45 | false
36324 | 1997-03-06 00:00:00.0 | 1899-12-30 22:00:00.0 | 2 | 12.16 | false
36325 | 1997-03-06 00:00:00.0 | 1899-12-30 23:00:00.0 | 2 | 10.98 | false
36326 | 1997-03-07 00:00:00.0 | 1899-12-30 00:00:00.0 | 2 | 9.91 | false
36327 | 1997-03-07 00:00:00.0 | 1899-12-30 01:00:00.0 | 2 | 8.94 | false
36328 | 1997-03-07 00:00:00.0 | 1899-12-30 02:00:00.0 | 2 | 8.06 | false
36329 | 1997-03-07 00:00:00.0 | 1899-12-30 03:00:00.0 | 2 | 7.25 | false
36330 | 1997-03-07 00:00:00.0 | 1899-12-30 04:00:00.0 | 2 | 6.504 | false
36331 | 1997-03-07 00:00:00.0 | 1899-12-30 05:00:00.0 | 2 | 5.803 | false
36332 | 1997-03-07 00:00:00.0 | 1899-12-30 06:00:00.0 | 2 | 5.148 | false
36333 | 1997-03-07 00:00:00.0 | 1899-12-30 07:00:00.0 | 2 | 4.573 | false
36334 | 1997-03-07 00:00:00.0 | 1899-12-30 08:00:00.0 | 2 | 4.238 | false
36335 | 1997-03-07 00:00:00.0 | 1899-12-30 09:00:00.0 | 2 | 4.876 | false
36336 | 1997-03-07 00:00:00.0 | 1899-12-30 10:00:00.0 | 2 | 6.684 | false
36337 | 1997-03-07 00:00:00.0 | 1899-12-30 11:00:00.0 | 2 | 9.39 | false
36338 | 1997-03-07 00:00:00.0 | 1899-12-30 12:00:00.0 | 2 | 12.39 | false
36339 | 1997-03-07 00:00:00.0 | 1899-12-30 13:00:00.0 | 2 | 15.23 | false
36340 | 1997-03-07 00:00:00.0 | 1899-12-30 14:00:00.0 | 2 | 17.11 | false
36341 | 1997-03-07 00:00:00.0 | 1899-12-30 15:00:00.0 | 2 | 18.38 | false
36342 | 1997-03-07 00:00:00.0 | 1899-12-30 16:00:00.0 | 2 | 19.4 | false
36343 | 1997-03-07 00:00:00.0 | 1899-12-30 17:00:00.0 | 2 | 19.5 | false
36344 | 1997-03-07 00:00:00.0 | 1899-12-30 18:00:00.0 | 2 | 18.75 | false
36345 | 1997-03-07 00:00:00.0 | 1899-12-30 19:00:00.0 | 2 | 17.27 | false
36346 | 1997-03-07 00:00:00.0 | 1899-12-30 20:00:00.0 | 2 | 15.58 | false
36347 | 1997-03-07 00:00:00.0 | 1899-12-30 21:00:00.0 | 2 | 14.04 | false
36348 | 1997-03-07 00:00:00.0 | 1899-12-30 22:00:00.0 | 2 | 12.7 | false
36349 | 1997-03-07 00:00:00.0 | 1899-12-30 23:00:00.0 | 2 | 11.52 | false
36350 | 1997-03-08 00:00:00.0 | 1899-12-30 00:00:00.0 | 2 | 10.47 | false
36351 | 1997-03-08 00:00:00.0 | 1899-12-30 01:00:00.0 | 2 | 9.52 | false
36352 | 1997-03-08 00:00:00.0 | 1899-12-30 02:00:00.0 | 2 | 8.65 | false
37433 | 1997-04-22 00:00:00.0 | 1899-12-30 03:00:00.0 | 2 | 9.65 | false
37434 | 1997-04-22 00:00:00.0 | 1899-12-30 04:00:00.0 | 2 | 8.74 | false
37435 | 1997-04-22 00:00:00.0 | 1899-12-30 05:00:00.0 | 2 | 7.89 | false
37436 | 1997-04-22 00:00:00.0 | 1899-12-30 06:00:00.0 | 2 | 7.08 | false
37437 | 1997-04-22 00:00:00.0 | 1899-12-30 07:00:00.0 | 2 | 6.52 | false
37438 | 1997-04-22 00:00:00.0 | 1899-12-30 08:00:00.0 | 2 | 6.965 | false
37439 | 1997-04-22 00:00:00.0 | 1899-12-30 09:00:00.0 | 2 | 8.62 | false
37440 | 1997-04-22 00:00:00.0 | 1899-12-30 10:00:00.0 | 2 | 10.99 | false
37441 | 1997-04-22 00:00:00.0 | 1899-12-30 11:00:00.0 | 2 | 13.68 | false
37442 | 1997-04-22 00:00:00.0 | 1899-12-30 12:00:00.0 | 2 | 16.6 | false
37443 | 1997-04-22 00:00:00.0 | 1899-12-30 13:00:00.0 | 2 | 19.18 | false
37444 | 1997-04-22 00:00:00.0 | 1899-12-30 14:00:00.0 | 2 | 21.27 | false
37445 | 1997-04-22 00:00:00.0 | 1899-12-30 15:00:00.0 | 2 | 22.57 | false
37446 | 1997-04-22 00:00:00.0 | 1899-12-30 16:00:00.0 | 2 | 22.63 | false
37447 | 1997-04-22 00:00:00.0 | 1899-12-30 17:00:00.0 | 2 | 22.32 | false
37448 | 1997-04-22 00:00:00.0 | 1899-12-30 18:00:00.0 | 2 | 21.58 | false
37449 | 1997-04-22 00:00:00.0 | 1899-12-30 19:00:00.0 | 2 | 20.18 | false
37450 | 1997-04-22 00:00:00.0 | 1899-12-30 20:00:00.0 | 2 | 18.38 | false
37451 | 1997-04-22 00:00:00.0 | 1899-12-30 21:00:00.0 | 2 | 16.71 | false
37452 | 1997-04-22 00:00:00.0 | 1899-12-30 22:00:00.0 | 2 | 15.24 | false
37453 | 1997-04-22 00:00:00.0 | 1899-12-30 23:00:00.0 | 2 | 13.95 | false
37454 | 1997-04-23 00:00:00.0 | 1899-12-30 00:00:00.0 | 2 | 12.81 | false
37455 | 1997-04-23 00:00:00.0 | 1899-12-30 01:00:00.0 | 2 | 11.79 | false
37456 | 1997-04-23 00:00:00.0 | 1899-12-30 02:00:00.0 | 2 | 10.88 | false
37457 | 1997-04-23 00:00:00.0 | 1899-12-30 03:00:00.0 | 2 | 10.05 | false
37458 | 1997-04-23 00:00:00.0 | 1899-12-30 04:00:00.0 | 2 | 9.28 | false
37459 | 1997-04-23 00:00:00.0 | 1899-12-30 05:00:00.0 | 2 | 8.59 | false
37460 | 1997-04-23 00:00:00.0 | 1899-12-30 06:00:00.0 | 2 | 7.97 | false
37461 | 1997-04-23 00:00:00.0 | 1899-12-30 07:00:00.0 | 2 | 7.55 | false
37462 | 1997-04-23 00:00:00.0 | 1899-12-30 08:00:00.0 | 2 | 8.08 | false
37463 | 1997-04-23 00:00:00.0 | 1899-12-30 09:00:00.0 | 2 | 9.88 | false
37464 | 1997-04-23 00:00:00.0 | 1899-12-30 10:00:00.0 | 2 | 12.57 | false
37465 | 1997-04-23 00:00:00.0 | 1899-12-30 11:00:00.0 | 2 | 15.67 | false
37466 | 1997-04-23 00:00:00.0 | 1899-12-30 12:00:00.0 | 2 | 18.8 | false
37467 | 1997-04-23 00:00:00.0 | 1899-12-30 13:00:00.0 | 2 | 21.21 | false
37468 | 1997-04-23 00:00:00.0 | 1899-12-30 14:00:00.0 | 2 | 23.03 | false
37469 | 1997-04-23 00:00:00.0 | 1899-12-30 15:00:00.0 | 2 | 24.08 | false
37470 | 1997-04-23 00:00:00.0 | 1899-12-30 16:00:00.0 | 2 | 24.11 | false
37471 | 1997-04-23 00:00:00.0 | 1899-12-30 17:00:00.0 | 2 | 23.57 | false
37472 | 1997-04-23 00:00:00.0 | 1899-12-30 18:00:00.0 | 2 | 22.65 | false
37473 | 1997-04-23 00:00:00.0 | 1899-12-30 19:00:00.0 | 2 | 21.25 | false
37474 | 1997-04-23 00:00:00.0 | 1899-12-30 20:00:00.0 | 2 | 19.73 | false
37475 | 1997-04-23 00:00:00.0 | 1899-12-30 21:00:00.0 | 2 | 18.41 | false
37476 | 1997-04-23 00:00:00.0 | 1899-12-30 22:00:00.0 | 2 | 17.32 | false
37477 | 1997-04-23 00:00:00.0 | 1899-12-30 23:00:00.0 | 2 | 16.28 | false
37478 | 1997-04-24 00:00:00.0 | 1899-12-30 00:00:00.0 | 2 | 15.26 | false
37479 | 1997-04-24 00:00:00.0 | 1899-12-30 01:00:00.0 | 2 | 14.31 | false
37480 | 1997-04-24 00:00:00.0 | 1899-12-30 02:00:00.0 | 2 | 13.49 | false
37481 | 1997-04-24 00:00:00.0 | 1899-12-30 03:00:00.0 | 2 | 12.77 | false
37482 | 1997-04-24 00:00:00.0 | 1899-12-30 04:00:00.0 | 2 | 12.3 | false
37483 | 1997-04-24 00:00:00.0 | 1899-12-30 05:00:00.0 | 2 | 12 | false
37484 | 1997-04-24 00:00:00.0 | 1899-12-30 06:00:00.0 | 2 | 11.66 | false
37485 | 1997-04-24 00:00:00.0 | 1899-12-30 07:00:00.0 | 2 | 11.51 | false
37486 | 1997-04-24 00:00:00.0 | 1899-12-30 08:00:00.0 | 2 | 12 | false
37487 | 1997-04-24 00:00:00.0 | 1899-12-30 09:00:00.0 | 2 | 13.62 | false
37488 | 1997-04-24 00:00:00.0 | 1899-12-30 10:00:00.0 | 2 | 16.03 | false
37489 | 1997-04-24 00:00:00.0 | 1899-12-30 11:00:00.0 | 2 | 18.44 | false
37490 | 1997-04-24 00:00:00.0 | 1899-12-30 12:00:00.0 | 2 | 21.23 | false
37491 | 1997-04-24 00:00:00.0 | 1899-12-30 13:00:00.0 | 2 | 24.05 | false
37492 | 1997-04-24 00:00:00.0 | 1899-12-30 15:00:00.0 | 2 | 26.23 | false
37493 | 1997-04-24 00:00:00.0 | 1899-12-30 16:00:00.0 | 2 | 27.8 | false
37494 | 1997-04-24 00:00:00.0 | 1899-12-30 17:00:00.0 | 2 | 28.66 | false
37495 | 1997-04-24 00:00:00.0 | 1899-12-30 18:00:00.0 | 2 | 28.38 | false
37496 | 1997-04-24 00:00:00.0 | 1899-12-30 19:00:00.0 | 2 | 27.57 | false
37497 | 1997-04-24 00:00:00.0 | 1899-12-30 20:00:00.0 | 2 | 25.83 | false
37498 | 1997-04-24 00:00:00.0 | 1899-12-30 21:00:00.0 | 2 | 23.72 | false
37499 | 1997-04-24 00:00:00.0 | 1899-12-30 22:00:00.0 | 2 | 21.91 | false
37500 | 1997-04-24 00:00:00.0 | 1899-12-30 23:00:00.0 | 2 | 20.42 | false
37501 | 1997-04-25 00:00:00.0 | 1899-12-30 00:00:00.0 | 2 | 19.12 | false
37502 | 1997-04-25 00:00:00.0 | 1899-12-30 01:00:00.0 | 2 | 17.94 | false
37503 | 1997-04-25 00:00:00.0 | 1899-12-30 02:00:00.0 | 2 | 16.86 | false
37504 | 1997-04-25 00:00:00.0 | 1899-12-30 03:00:00.0 | 2 | 15.83 | false
37505 | 1997-04-25 00:00:00.0 | 1899-12-30 04:00:00.0 | 2 | 14.88 | false
37506 | 1997-04-25 00:00:00.0 | 1899-12-30 05:00:00.0 | 2 | 14 | false
37507 | 1997-04-25 00:00:00.0 | 1899-12-30 06:00:00.0 | 2 | 13.17 | false
37508 | 1997-04-25 00:00:00.0 | 1899-12-30 07:00:00.0 | 2 | 12.4 | false
37509 | 1997-04-25 00:00:00.0 | 1899-12-30 08:00:00.0 | 2 | 11.86 | false
37510 | 1997-04-25 00:00:00.0 | 1899-12-30 09:00:00.0 | 2 | 12.25 | false
37511 | 1997-04-25 00:00:00.0 | 1899-12-30 10:00:00.0 | 2 | 13.86 | false
37512 | 1997-04-25 00:00:00.0 | 1899-12-30 11:00:00.0 | 2 | 16.37 | false
37513 | 1997-04-25 00:00:00.0 | 1899-12-30 12:00:00.0 | 2 | 19.29 | false
37514 | 1997-04-25 00:00:00.0 | 1899-12-30 13:00:00.0 | 2 | 22.1 | false
37515 | 1997-04-25 00:00:00.0 | 1899-12-30 14:00:00.0 | 2 | 24.66 | false
35179 | 1997-01-18 00:00:00.0 | 1899-12-30 05:00:00.0 | 2 | -1.23 | true | Interpolated From Section 19
35180 | 1997-01-18 00:00:00.0 | 1899-12-30 06:00:00.0 | 2 | -1.53 | true | Interpolated From Section 19
35181 | 1997-01-18 00:00:00.0 | 1899-12-30 07:00:00.0 | 2 | -1.63 | true | Interpolated From Section 19
35182 | 1997-01-18 00:00:00.0 | 1899-12-30 08:00:00.0 | 2 | -1.53 | true | Interpolated From Section 19
35183 | 1997-01-18 00:00:00.0 | 1899-12-30 09:00:00.0 | 2 | .57 | true | Interpolated From Section 19
35184 | 1997-01-18 00:00:00.0 | 1899-12-30 10:00:00.0 | 2 | 3.17 | true | Interpolated From Section 19
35185 | 1997-01-18 00:00:00.0 | 1899-12-30 11:00:00.0 | 2 | 6.27 | true | Interpolated From Section 19
35186 | 1997-01-18 00:00:00.0 | 1899-12-30 12:00:00.0 | 2 | 9.27 | true | Interpolated From Section 19
35187 | 1997-01-18 00:00:00.0 | 1899-12-30 13:00:00.0 | 2 | 13.37 | true | Interpolated From Section 19
35188 | 1997-01-18 00:00:00.0 | 1899-12-30 14:00:00.0 | 2 | 15.77 | true | Interpolated From Section 19
35189 | 1997-01-18 00:00:00.0 | 1899-12-30 15:00:00.0 | 2 | 15.77 | true | Interpolated From Section 19
35190 | 1997-01-18 00:00:00.0 | 1899-12-30 16:00:00.0 | 2 | 13.67 | true | Interpolated From Section 19
35191 | 1997-01-18 00:00:00.0 | 1899-12-30 17:00:00.0 | 2 | 10.57 | true | Interpolated From Section 19
35192 | 1997-01-18 00:00:00.0 | 1899-12-30 18:00:00.0 | 2 | 7.87 | true | Interpolated From Section 19
35193 | 1997-01-18 00:00:00.0 | 1899-12-30 19:00:00.0 | 2 | 6.07 | true | Interpolated From Section 19
35194 | 1997-01-18 00:00:00.0 | 1899-12-30 20:00:00.0 | 2 | 4.67 | true | Interpolated From Section 19
35195 | 1997-01-18 00:00:00.0 | 1899-12-30 21:00:00.0 | 2 | 3.57 | true | Interpolated From Section 19
35196 | 1997-01-18 00:00:00.0 | 1899-12-30 22:00:00.0 | 2 | 3.17 | true | Interpolated From Section 19
35197 | 1997-01-18 00:00:00.0 | 1899-12-30 23:00:00.0 | 2 | 2.77 | true | Interpolated From Section 19
35198 | 1997-01-19 00:00:00.0 | 1899-12-30 00:00:00.0 | 2 | 2.27 | true | Interpolated From Section 19
35199 | 1997-01-19 00:00:00.0 | 1899-12-30 01:00:00.0 | 2 | 1.87 | true | Interpolated From Section 19
36353 | 1997-03-08 00:00:00.0 | 1899-12-30 03:00:00.0 | 2 | 7.86 | false
36354 | 1997-03-08 00:00:00.0 | 1899-12-30 04:00:00.0 | 2 | 7.15 | false
36355 | 1997-03-08 00:00:00.0 | 1899-12-30 05:00:00.0 | 2 | 6.51 | false
36356 | 1997-03-08 00:00:00.0 | 1899-12-30 06:00:00.0 | 2 | 5.9 | false
36357 | 1997-03-08 00:00:00.0 | 1899-12-30 07:00:00.0 | 2 | 5.315 | false
36358 | 1997-03-08 00:00:00.0 | 1899-12-30 08:00:00.0 | 2 | 5.001 | false
36359 | 1997-03-08 00:00:00.0 | 1899-12-30 09:00:00.0 | 2 | 5.735 | false
36360 | 1997-03-08 00:00:00.0 | 1899-12-30 10:00:00.0 | 2 | 7.66 | false
36361 | 1997-03-08 00:00:00.0 | 1899-12-30 11:00:00.0 | 2 | 10.37 | false
36362 | 1997-03-08 00:00:00.0 | 1899-12-30 12:00:00.0 | 2 | 13.25 | false
36363 | 1997-03-08 00:00:00.0 | 1899-12-30 13:00:00.0 | 2 | 16.12 | false
36364 | 1997-03-08 00:00:00.0 | 1899-12-30 14:00:00.0 | 2 | 18.5 | false
36365 | 1997-03-08 00:00:00.0 | 1899-12-30 15:00:00.0 | 2 | 20.22 | false
36366 | 1997-03-08 00:00:00.0 | 1899-12-30 16:00:00.0 | 2 | 21.23 | false
36367 | 1997-03-08 00:00:00.0 | 1899-12-30 17:00:00.0 | 2 | 21.32 | false
36368 | 1997-03-08 00:00:00.0 | 1899-12-30 18:00:00.0 | 2 | 20.5 | false
36369 | 1997-03-08 00:00:00.0 | 1899-12-30 19:00:00.0 | 2 | 18.89 | false
36370 | 1997-03-08 00:00:00.0 | 1899-12-30 20:00:00.0 | 2 | 17.12 | false
36371 | 1997-03-08 00:00:00.0 | 1899-12-30 21:00:00.0 | 2 | 15.61 | false
36372 | 1997-03-08 00:00:00.0 | 1899-12-30 22:00:00.0 | 2 | 14.36 | false
36373 | 1997-03-08 00:00:00.0 | 1899-12-30 23:00:00.0 | 2 | 13.24 | false
36374 | 1997-03-09 00:00:00.0 | 1899-12-30 00:00:00.0 | 2 | 12.28 | false
36375 | 1997-03-09 00:00:00.0 | 1899-12-30 01:00:00.0 | 2 | 11.39 | false
36376 | 1997-03-09 00:00:00.0 | 1899-12-30 02:00:00.0 | 2 | 10.52 | false
36377 | 1997-03-09 00:00:00.0 | 1899-12-30 03:00:00.0 | 2 | 9.65 | false
36378 | 1997-03-09 00:00:00.0 | 1899-12-30 04:00:00.0 | 2 | 8.82 | false
36379 | 1997-03-09 00:00:00.0 | 1899-12-30 05:00:00.0 | 2 | 8.02 | false
36380 | 1997-03-09 00:00:00.0 | 1899-12-30 06:00:00.0 | 2 | 7.26 | false
36381 | 1997-03-09 00:00:00.0 | 1899-12-30 07:00:00.0 | 2 | 6.576 | false
36382 | 1997-03-09 00:00:00.0 | 1899-12-30 08:00:00.0 | 2 | 6.21 | false
36383 | 1997-03-09 00:00:00.0 | 1899-12-30 09:00:00.0 | 2 | 6.928 | false
36384 | 1997-03-09 00:00:00.0 | 1899-12-30 10:00:00.0 | 2 | 8.84 | false
36385 | 1997-03-09 00:00:00.0 | 1899-12-30 11:00:00.0 | 2 | 11.36 | false
36386 | 1997-03-09 00:00:00.0 | 1899-12-30 12:00:00.0 | 2 | 14.43 | false
36387 | 1997-03-09 00:00:00.0 | 1899-12-30 13:00:00.0 | 2 | 17.21 | false
36388 | 1997-03-09 00:00:00.0 | 1899-12-30 14:00:00.0 | 2 | 19.51 | false
36389 | 1997-03-09 00:00:00.0 | 1899-12-30 15:00:00.0 | 2 | 21.36 | false
36390 | 1997-03-09 00:00:00.0 | 1899-12-30 16:00:00.0 | 2 | 22.2 | false
36391 | 1997-03-09 00:00:00.0 | 1899-12-30 17:00:00.0 | 2 | 22.14 | false
36392 | 1997-03-09 00:00:00.0 | 1899-12-30 18:00:00.0 | 2 | 21.35 | false
36393 | 1997-03-09 00:00:00.0 | 1899-12-30 19:00:00.0 | 2 | 19.88 | false
36394 | 1997-03-09 00:00:00.0 | 1899-12-30 20:00:00.0 | 2 | 18.19 | false
36395 | 1997-03-09 00:00:00.0 | 1899-12-30 21:00:00.0 | 2 | 16.64 | false
36396 | 1997-03-09 00:00:00.0 | 1899-12-30 22:00:00.0 | 2 | 15.2 | false
36397 | 1997-03-09 00:00:00.0 | 1899-12-30 23:00:00.0 | 2 | 13.9 | false
36398 | 1997-03-10 00:00:00.0 | 1899-12-30 00:00:00.0 | 2 | 12.74 | false
36399 | 1997-03-10 00:00:00.0 | 1899-12-30 01:00:00.0 | 2 | 11.73 | false
36400 | 1997-03-10 00:00:00.0 | 1899-12-30 02:00:00.0 | 2 | 10.8 | false
36401 | 1997-03-10 00:00:00.0 | 1899-12-30 03:00:00.0 | 2 | 9.93 | false
36402 | 1997-03-10 00:00:00.0 | 1899-12-30 04:00:00.0 | 2 | 9.13 | false
36403 | 1997-03-10 00:00:00.0 | 1899-12-30 05:00:00.0 | 2 | 8.39 | false
36404 | 1997-03-10 00:00:00.0 | 1899-12-30 06:00:00.0 | 2 | 7.71 | false
36405 | 1997-03-10 00:00:00.0 | 1899-12-30 07:00:00.0 | 2 | 7.07 | false
36406 | 1997-03-10 00:00:00.0 | 1899-12-30 08:00:00.0 | 2 | 6.757 | false
36407 | 1997-03-10 00:00:00.0 | 1899-12-30 09:00:00.0 | 2 | 7.48 | false
36408 | 1997-03-10 00:00:00.0 | 1899-12-30 10:00:00.0 | 2 | 9.5 | false
36409 | 1997-03-10 00:00:00.0 | 1899-12-30 11:00:00.0 | 2 | 12.44 | false
36410 | 1997-03-10 00:00:00.0 | 1899-12-30 12:00:00.0 | 2 | 15.71 | false
36411 | 1997-03-10 00:00:00.0 | 1899-12-30 13:00:00.0 | 2 | 18.76 | false
36412 | 1997-03-10 00:00:00.0 | 1899-12-30 14:00:00.0 | 2 | 21.21 | false
36413 | 1997-03-10 00:00:00.0 | 1899-12-30 15:00:00.0 | 2 | 23.04 | false
36414 | 1997-03-10 00:00:00.0 | 1899-12-30 16:00:00.0 | 2 | 23.94 | false
36415 | 1997-03-10 00:00:00.0 | 1899-12-30 17:00:00.0 | 2 | 23.88 | false
36416 | 1997-03-10 00:00:00.0 | 1899-12-30 18:00:00.0 | 2 | 22.95 | false
36417 | 1997-03-10 00:00:00.0 | 1899-12-30 19:00:00.0 | 2 | 21.33 | false
36418 | 1997-03-10 00:00:00.0 | 1899-12-30 20:00:00.0 | 2 | 19.58 | false
36419 | 1997-03-10 00:00:00.0 | 1899-12-30 21:00:00.0 | 2 | 18.15 | false
36420 | 1997-03-10 00:00:00.0 | 1899-12-30 22:00:00.0 | 2 | 16.98 | false
36421 | 1997-03-10 00:00:00.0 | 1899-12-30 23:00:00.0 | 2 | 15.93 | false
36422 | 1997-03-11 00:00:00.0 | 1899-12-30 00:00:00.0 | 2 | 14.9 | false
36423 | 1997-03-11 00:00:00.0 | 1899-12-30 01:00:00.0 | 2 | 14.02 | false
36424 | 1997-03-11 00:00:00.0 | 1899-12-30 02:00:00.0 | 2 | 13.14 | false
36425 | 1997-03-11 00:00:00.0 | 1899-12-30 03:00:00.0 | 2 | 12.27 | false
36426 | 1997-03-11 00:00:00.0 | 1899-12-30 04:00:00.0 | 2 | 11.44 | false
36427 | 1997-03-11 00:00:00.0 | 1899-12-30 05:00:00.0 | 2 | 10.64 | false
8577 | 1997-02-24 00:00:00.0 | 1899-12-30 06:00:00.0 | 1 | -1.44 | false
8578 | 1997-02-24 00:00:00.0 | 1899-12-30 07:00:00.0 | 1 | -1.754 | false
8579 | 1997-02-24 00:00:00.0 | 1899-12-30 08:00:00.0 | 1 | -1.131 | false
8580 | 1997-02-24 00:00:00.0 | 1899-12-30 09:00:00.0 | 1 | 1.672 | false
8581 | 1997-02-24 00:00:00.0 | 1899-12-30 10:00:00.0 | 1 | 5.314 | false
8582 | 1997-02-24 00:00:00.0 | 1899-12-30 11:00:00.0 | 1 | 8.85 | false
8583 | 1997-02-24 00:00:00.0 | 1899-12-30 12:00:00.0 | 1 | 11.82 | false
8584 | 1997-02-24 00:00:00.0 | 1899-12-30 13:00:00.0 | 1 | 14.23 | false
8585 | 1997-02-24 00:00:00.0 | 1899-12-30 14:00:00.0 | 1 | 15.62 | false
8586 | 1997-02-24 00:00:00.0 | 1899-12-30 15:00:00.0 | 1 | 15.86 | false
8587 | 1997-02-24 00:00:00.0 | 1899-12-30 16:00:00.0 | 1 | 14.99 | false
8588 | 1997-02-24 00:00:00.0 | 1899-12-30 17:00:00.0 | 1 | 13.03 | false
8589 | 1997-02-24 00:00:00.0 | 1899-12-30 18:00:00.0 | 1 | 10.03 | false
8590 | 1997-02-24 00:00:00.0 | 1899-12-30 19:00:00.0 | 1 | 7.25 | false
8591 | 1997-02-24 00:00:00.0 | 1899-12-30 20:00:00.0 | 1 | 5.261 | false
8592 | 1997-02-24 00:00:00.0 | 1899-12-30 21:00:00.0 | 1 | 3.781 | false
8593 | 1997-02-24 00:00:00.0 | 1899-12-30 22:00:00.0 | 1 | 2.6 | false
8594 | 1997-02-24 00:00:00.0 | 1899-12-30 23:00:00.0 | 1 | 1.618 | false
8595 | 1997-02-25 00:00:00.0 | 1899-12-30 00:00:00.0 | 1 | .813 | false
8596 | 1997-02-25 00:00:00.0 | 1899-12-30 01:00:00.0 | 1 | .09 | false
8597 | 1997-02-25 00:00:00.0 | 1899-12-30 02:00:00.0 | 1 | -.68 | false
8598 | 1997-02-25 00:00:00.0 | 1899-12-30 03:00:00.0 | 1 | -1.41 | false
8599 | 1997-02-25 00:00:00.0 | 1899-12-30 04:00:00.0 | 1 | -2.056 | false
8600 | 1997-02-25 00:00:00.0 | 1899-12-30 05:00:00.0 | 1 | -2.684 | false
8601 | 1997-02-25 00:00:00.0 | 1899-12-30 06:00:00.0 | 1 | -3.138 | false
8602 | 1997-02-25 00:00:00.0 | 1899-12-30 07:00:00.0 | 1 | -3.354 | false
8603 | 1997-02-25 00:00:00.0 | 1899-12-30 08:00:00.0 | 1 | -2.451 | false
8604 | 1997-02-25 00:00:00.0 | 1899-12-30 09:00:00.0 | 1 | .687 | false
8605 | 1997-02-25 00:00:00.0 | 1899-12-30 10:00:00.0 | 1 | 5.448 | false
8606 | 1997-02-25 00:00:00.0 | 1899-12-30 11:00:00.0 | 1 | 10.96 | false
8607 | 1997-02-25 00:00:00.0 | 1899-12-30 12:00:00.0 | 1 | 16.09 | false
8608 | 1997-02-25 00:00:00.0 | 1899-12-30 13:00:00.0 | 1 | 20.18 | false
8609 | 1997-02-25 00:00:00.0 | 1899-12-30 14:00:00.0 | 1 | 22.85 | false
8610 | 1997-02-25 00:00:00.0 | 1899-12-30 15:00:00.0 | 1 | 24.03 | false
8611 | 1997-02-25 00:00:00.0 | 1899-12-30 16:00:00.0 | 1 | 22.52 | false
8612 | 1997-02-25 00:00:00.0 | 1899-12-30 17:00:00.0 | 1 | 18.82 | false
8613 | 1997-02-25 00:00:00.0 | 1899-12-30 18:00:00.0 | 1 | 15.73 | false
8614 | 1997-02-25 00:00:00.0 | 1899-12-30 19:00:00.0 | 1 | 13.23 | false
8615 | 1997-02-25 00:00:00.0 | 1899-12-30 20:00:00.0 | 1 | 11.89 | false
8616 | 1997-02-25 00:00:00.0 | 1899-12-30 21:00:00.0 | 1 | 10.87 | false
8617 | 1997-02-25 00:00:00.0 | 1899-12-30 22:00:00.0 | 1 | 10.08 | false
8618 | 1997-02-25 00:00:00.0 | 1899-12-30 23:00:00.0 | 1 | 9.45 | false
8619 | 1997-02-26 00:00:00.0 | 1899-12-30 00:00:00.0 | 1 | 8.99 | false
8620 | 1997-02-26 00:00:00.0 | 1899-12-30 01:00:00.0 | 1 | 8.65 | false
8621 | 1997-02-26 00:00:00.0 | 1899-12-30 02:00:00.0 | 1 | 8.24 | false
8622 | 1997-02-26 00:00:00.0 | 1899-12-30 03:00:00.0 | 1 | 7.5 | false
8623 | 1997-02-26 00:00:00.0 | 1899-12-30 04:00:00.0 | 1 | 6.789 | false
8624 | 1997-02-26 00:00:00.0 | 1899-12-30 05:00:00.0 | 1 | 6.051 | false
8625 | 1997-02-26 00:00:00.0 | 1899-12-30 06:00:00.0 | 1 | 5.322 | false
8626 | 1997-02-26 00:00:00.0 | 1899-12-30 07:00:00.0 | 1 | 4.967 | false
8627 | 1997-02-26 00:00:00.0 | 1899-12-30 08:00:00.0 | 1 | 5.07 | false
8628 | 1997-02-26 00:00:00.0 | 1899-12-30 09:00:00.0 | 1 | 7.31 | false
8629 | 1997-02-26 00:00:00.0 | 1899-12-30 10:00:00.0 | 1 | 11.51 | false
8630 | 1997-02-26 00:00:00.0 | 1899-12-30 11:00:00.0 | 1 | 15.29 | false
8631 | 1997-02-26 00:00:00.0 | 1899-12-30 12:00:00.0 | 1 | 17.15 | false
8632 | 1997-02-26 00:00:00.0 | 1899-12-30 13:00:00.0 | 1 | 18.49 | false
8633 | 1997-02-26 00:00:00.0 | 1899-12-30 14:00:00.0 | 1 | 19.27 | false
8634 | 1997-02-26 00:00:00.0 | 1899-12-30 15:00:00.0 | 1 | 19.94 | false
8635 | 1997-02-26 00:00:00.0 | 1899-12-30 16:00:00.0 | 1 | 20.1 | false
8636 | 1997-02-26 00:00:00.0 | 1899-12-30 17:00:00.0 | 1 | 19.04 | false
8637 | 1997-02-26 00:00:00.0 | 1899-12-30 18:00:00.0 | 1 | 16.52 | false
8638 | 1997-02-26 00:00:00.0 | 1899-12-30 19:00:00.0 | 1 | 14.02 | false
8639 | 1997-02-26 00:00:00.0 | 1899-12-30 20:00:00.0 | 1 | 12.17 | false
8640 | 1997-02-26 00:00:00.0 | 1899-12-30 21:00:00.0 | 1 | 10.98 | false
8641 | 1997-02-26 00:00:00.0 | 1899-12-30 22:00:00.0 | 1 | 10.14 | false
8642 | 1997-02-26 00:00:00.0 | 1899-12-30 23:00:00.0 | 1 | 9.63 | false
8643 | 1997-02-27 00:00:00.0 | 1899-12-30 00:00:00.0 | 1 | 9.17 | false
8644 | 1997-02-27 00:00:00.0 | 1899-12-30 01:00:00.0 | 1 | 8.66 | false
8645 | 1997-02-27 00:00:00.0 | 1899-12-30 02:00:00.0 | 1 | 7.89 | false
8646 | 1997-02-27 00:00:00.0 | 1899-12-30 03:00:00.0 | 1 | 6.992 | false
8647 | 1997-02-27 00:00:00.0 | 1899-12-30 04:00:00.0 | 1 | 6.379 | false
8648 | 1997-02-27 00:00:00.0 | 1899-12-30 05:00:00.0 | 1 | 5.898 | false
8649 | 1997-02-27 00:00:00.0 | 1899-12-30 06:00:00.0 | 1 | 5.435 | false
8650 | 1997-02-27 00:00:00.0 | 1899-12-30 07:00:00.0 | 1 | 5.073 | false
8651 | 1997-02-27 00:00:00.0 | 1899-12-30 08:00:00.0 | 1 | 5.069 | false
8652 | 1997-02-27 00:00:00.0 | 1899-12-30 09:00:00.0 | 1 | 5.756 | false
8653 | 1997-02-27 00:00:00.0 | 1899-12-30 10:00:00.0 | 1 | 10.13 | false
8654 | 1997-02-27 00:00:00.0 | 1899-12-30 11:00:00.0 | 1 | 11.81 | false
8655 | 1997-02-27 00:00:00.0 | 1899-12-30 12:00:00.0 | 1 | 10.39 | false
8656 | 1997-02-27 00:00:00.0 | 1899-12-30 13:00:00.0 | 1 | 8.33 | false
8657 | 1997-02-27 00:00:00.0 | 1899-12-30 14:00:00.0 | 1 | 7.65 | false
8658 | 1997-02-27 00:00:00.0 | 1899-12-30 15:00:00.0 | 1 | 6.211 | false
8659 | 1997-02-27 00:00:00.0 | 1899-12-30 16:00:00.0 | 1 | 5.952 | false
8660 | 1997-02-27 00:00:00.0 | 1899-12-30 17:00:00.0 | 1 | 6.154 | false
8661 | 1997-02-27 00:00:00.0 | 1899-12-30 18:00:00.0 | 1 | 5.14 | false
8662 | 1997-02-27 00:00:00.0 | 1899-12-30 19:00:00.0 | 1 | 3.846 | false
8663 | 1997-02-27 00:00:00.0 | 1899-12-30 20:00:00.0 | 1 | 3.209 | false
8664 | 1997-02-27 00:00:00.0 | 1899-12-30 21:00:00.0 | 1 | 2.492 | false
8665 | 1997-02-27 00:00:00.0 | 1899-12-30 22:00:00.0 | 1 | 2.206 | false
8666 | 1997-02-27 00:00:00.0 | 1899-12-30 23:00:00.0 | 1 | 1.993 | false
8667 | 1997-02-28 00:00:00.0 | 1899-12-30 00:00:00.0 | 1 | 1.862 | false
8668 | 1997-02-28 00:00:00.0 | 1899-12-30 01:00:00.0 | 1 | 1.78 | false
8669 | 1997-02-28 00:00:00.0 | 1899-12-30 02:00:00.0 | 1 | 1.689 | false
8670 | 1997-02-28 00:00:00.0 | 1899-12-30 03:00:00.0 | 1 | 1.418 | false
8671 | 1997-02-28 00:00:00.0 | 1899-12-30 04:00:00.0 | 1 | 1.311 | false
8672 | 1997-02-28 00:00:00.0 | 1899-12-30 05:00:00.0 | 1 | 1.187 | false
8673 | 1997-02-28 00:00:00.0 | 1899-12-30 06:00:00.0 | 1 | .758 | false
8674 | 1997-02-28 00:00:00.0 | 1899-12-30 07:00:00.0 | 1 | .192 | false
8675 | 1997-02-28 00:00:00.0 | 1899-12-30 08:00:00.0 | 1 | -.464 | false
8676 | 1997-02-28 00:00:00.0 | 1899-12-30 09:00:00.0 | 1 | .026 | false
8677 | 1997-02-28 00:00:00.0 | 1899-12-30 10:00:00.0 | 1 | 1.967 | false
8678 | 1997-02-28 00:00:00.0 | 1899-12-30 11:00:00.0 | 1 | 6.962 | false
8679 | 1997-02-28 00:00:00.0 | 1899-12-30 12:00:00.0 | 1 | 11.44 | false
8680 | 1997-02-28 00:00:00.0 | 1899-12-30 13:00:00.0 | 1 | 15.53 | false
8681 | 1997-02-28 00:00:00.0 | 1899-12-30 14:00:00.0 | 1 | 18.32 | false
8682 | 1997-02-28 00:00:00.0 | 1899-12-30 15:00:00.0 | 1 | 20.36 | false
8683 | 1997-02-28 00:00:00.0 | 1899-12-30 16:00:00.0 | 1 | 19.58 | false
8684 | 1997-02-28 00:00:00.0 | 1899-12-30 17:00:00.0 | 1 | 17.01 | false
8685 | 1997-02-28 00:00:00.0 | 1899-12-30 18:00:00.0 | 1 | 13.28 | false
8686 | 1997-02-28 00:00:00.0 | 1899-12-30 19:00:00.0 | 1 | 9.55 | false
8687 | 1997-02-28 00:00:00.0 | 1899-12-30 20:00:00.0 | 1 | 7.08 | false
8688 | 1997-02-28 00:00:00.0 | 1899-12-30 21:00:00.0 | 1 | 5.207 | false
8689 | 1997-02-28 00:00:00.0 | 1899-12-30 22:00:00.0 | 1 | 3.736 | false
8690 | 1997-02-28 00:00:00.0 | 1899-12-30 23:00:00.0 | 1 | 2.606 | false
8691 | 1997-03-01 00:00:00.0 | 1899-12-30 00:00:00.0 | 1 | 1.714 | false
8692 | 1997-03-01 00:00:00.0 | 1899-12-30 01:00:00.0 | 1 | 1.291 | false
8693 | 1997-03-01 00:00:00.0 | 1899-12-30 02:00:00.0 | 1 | .886 | false
8694 | 1997-03-01 00:00:00.0 | 1899-12-30 03:00:00.0 | 1 | .401 | false
8695 | 1997-03-01 00:00:00.0 | 1899-12-30 04:00:00.0 | 1 | .045 | false
8696 | 1997-03-01 00:00:00.0 | 1899-12-30 05:00:00.0 | 1 | -.055 | false
8697 | 1997-03-01 00:00:00.0 | 1899-12-30 06:00:00.0 | 1 | .008 | false
8698 | 1997-03-01 00:00:00.0 | 1899-12-30 07:00:00.0 | 1 | -.199 | false
8699 | 1997-03-01 00:00:00.0 | 1899-12-30 08:00:00.0 | 1 | .52 | false
8700 | 1997-03-01 00:00:00.0 | 1899-12-30 09:00:00.0 | 1 | 2.001 | false
8701 | 1997-03-01 00:00:00.0 | 1899-12-30 10:00:00.0 | 1 | 4.641 | false
8702 | 1997-03-01 00:00:00.0 | 1899-12-30 11:00:00.0 | 1 | 8.92 | false
8703 | 1997-03-01 00:00:00.0 | 1899-12-30 12:00:00.0 | 1 | 13.16 | false
8704 | 1997-03-01 00:00:00.0 | 1899-12-30 13:00:00.0 | 1 | 15.26 | false
8705 | 1997-03-01 00:00:00.0 | 1899-12-30 14:00:00.0 | 1 | 15.69 | false
8706 | 1997-03-01 00:00:00.0 | 1899-12-30 15:00:00.0 | 1 | 14.51 | false
8707 | 1997-03-01 00:00:00.0 | 1899-12-30 16:00:00.0 | 1 | 12.84 | false
8708 | 1997-03-01 00:00:00.0 | 1899-12-30 17:00:00.0 | 1 | 12.02 | false
8709 | 1997-03-01 00:00:00.0 | 1899-12-30 18:00:00.0 | 1 | 11.04 | false
8710 | 1997-03-01 00:00:00.0 | 1899-12-30 19:00:00.0 | 1 | 9.28 | false
8711 | 1997-03-01 00:00:00.0 | 1899-12-30 20:00:00.0 | 1 | 7.51 | false
8712 | 1997-03-01 00:00:00.0 | 1899-12-30 21:00:00.0 | 1 | 5.988 | false
8713 | 1997-03-01 00:00:00.0 | 1899-12-30 22:00:00.0 | 1 | 5.442 | false
8714 | 1997-03-01 00:00:00.0 | 1899-12-30 23:00:00.0 | 1 | 5.287 | false
8715 | 1997-03-02 00:00:00.0 | 1899-12-30 00:00:00.0 | 1 | 4.558 | false
8716 | 1997-03-02 00:00:00.0 | 1899-12-30 01:00:00.0 | 1 | 4.172 | false
8717 | 1997-03-02 00:00:00.0 | 1899-12-30 02:00:00.0 | 1 | 5.117 | false
8718 | 1997-03-02 00:00:00.0 | 1899-12-30 03:00:00.0 | 1 | 5.633 | false
8719 | 1997-03-02 00:00:00.0 | 1899-12-30 04:00:00.0 | 1 | 5.716 | false
8720 | 1997-03-02 00:00:00.0 | 1899-12-30 05:00:00.0 | 1 | 5.478 | false
8721 | 1997-03-02 00:00:00.0 | 1899-12-30 06:00:00.0 | 1 | 4.844 | false
8722 | 1997-03-02 00:00:00.0 | 1899-12-30 07:00:00.0 | 1 | 4.834 | false
8723 | 1997-03-02 00:00:00.0 | 1899-12-30 08:00:00.0 | 1 | 5.385 | false
8724 | 1997-03-02 00:00:00.0 | 1899-12-30 09:00:00.0 | 1 | 8.15 | false
8725 | 1997-03-02 00:00:00.0 | 1899-12-30 10:00:00.0 | 1 | 11.26 | false
8726 | 1997-03-02 00:00:00.0 | 1899-12-30 11:00:00.0 | 1 | 14.56 | false
8727 | 1997-03-02 00:00:00.0 | 1899-12-30 12:00:00.0 | 1 | 17.84 | false
8728 | 1997-03-02 00:00:00.0 | 1899-12-30 13:00:00.0 | 1 | 19.91 | false
8729 | 1997-03-02 00:00:00.0 | 1899-12-30 14:00:00.0 | 1 | 20.43 | false
8730 | 1997-03-02 00:00:00.0 | 1899-12-30 15:00:00.0 | 1 | 19.12 | false
8731 | 1997-03-02 00:00:00.0 | 1899-12-30 16:00:00.0 | 1 | 17.73 | false
8732 | 1997-03-02 00:00:00.0 | 1899-12-30 17:00:00.0 | 1 | 15.15 | false
8733 | 1997-03-02 00:00:00.0 | 1899-12-30 18:00:00.0 | 1 | 11.75 | false
8734 | 1997-03-02 00:00:00.0 | 1899-12-30 19:00:00.0 | 1 | 8.77 | false
8735 | 1997-03-02 00:00:00.0 | 1899-12-30 20:00:00.0 | 1 | 6.967 | false
8736 | 1997-03-02 00:00:00.0 | 1899-12-30 21:00:00.0 | 1 | 5.766 | false
8737 | 1997-03-02 00:00:00.0 | 1899-12-30 22:00:00.0 | 1 | 5.016 | false
8738 | 1997-03-02 00:00:00.0 | 1899-12-30 23:00:00.0 | 1 | 4.455 | false
8739 | 1997-03-03 00:00:00.0 | 1899-12-30 00:00:00.0 | 1 | 3.791 | false
8740 | 1997-03-03 00:00:00.0 | 1899-12-30 01:00:00.0 | 1 | 3.177 | false
8741 | 1997-03-03 00:00:00.0 | 1899-12-30 02:00:00.0 | 1 | 2.749 | false
8742 | 1997-03-03 00:00:00.0 | 1899-12-30 03:00:00.0 | 1 | 2.258 | false
8743 | 1997-03-03 00:00:00.0 | 1899-12-30 04:00:00.0 | 1 | 1.742 | false
34000 | 1996-11-30 00:00:00.0 | 1899-12-30 02:00:00.0 | 2 | 1.772 | false
34001 | 1996-11-30 00:00:00.0 | 1899-12-30 03:00:00.0 | 2 | 1.238 | false
34002 | 1996-11-30 00:00:00.0 | 1899-12-30 04:00:00.0 | 2 | .758 | false
34003 | 1996-11-30 00:00:00.0 | 1899-12-30 05:00:00.0 | 2 | .334 | false
34004 | 1996-11-30 00:00:00.0 | 1899-12-30 06:00:00.0 | 2 | -.046 | false
34005 | 1996-11-30 00:00:00.0 | 1899-12-30 07:00:00.0 | 2 | .146 | false
34006 | 1996-11-30 00:00:00.0 | 1899-12-30 08:00:00.0 | 2 | .108 | false
34007 | 1996-11-30 00:00:00.0 | 1899-12-30 09:00:00.0 | 2 | -.094 | false
34008 | 1996-11-30 00:00:00.0 | 1899-12-30 10:00:00.0 | 2 | -.081 | false
34009 | 1996-11-30 00:00:00.0 | 1899-12-30 11:00:00.0 | 2 | .179 | false
34010 | 1996-11-30 00:00:00.0 | 1899-12-30 12:00:00.0 | 2 | 1.659 | false
34011 | 1996-11-30 00:00:00.0 | 1899-12-30 13:00:00.0 | 2 | 4.102 | false
34012 | 1996-11-30 00:00:00.0 | 1899-12-30 14:00:00.0 | 2 | 6.275 | false
34013 | 1996-11-30 00:00:00.0 | 1899-12-30 15:00:00.0 | 2 | 7.96 | false
34014 | 1996-11-30 00:00:00.0 | 1899-12-30 16:00:00.0 | 2 | 9.01 | false
34015 | 1996-11-30 00:00:00.0 | 1899-12-30 17:00:00.0 | 2 | 9.22 | false
34016 | 1996-11-30 00:00:00.0 | 1899-12-30 18:00:00.0 | 2 | 8.73 | false
34017 | 1996-11-30 00:00:00.0 | 1899-12-30 19:00:00.0 | 2 | 7.82 | false
34018 | 1996-11-30 00:00:00.0 | 1899-12-30 20:00:00.0 | 2 | 6.83 | false
34019 | 1996-11-30 00:00:00.0 | 1899-12-30 21:00:00.0 | 2 | 5.984 | false
34020 | 1996-11-30 00:00:00.0 | 1899-12-30 22:00:00.0 | 2 | 5.185 | false
34021 | 1996-11-30 00:00:00.0 | 1899-12-30 23:00:00.0 | 2 | 4.435 | false
34022 | 1996-12-01 00:00:00.0 | 1899-12-30 00:00:00.0 | 2 | 3.836 | false
34023 | 1996-12-01 00:00:00.0 | 1899-12-30 01:00:00.0 | 2 | 3.5 | false
34024 | 1996-12-01 00:00:00.0 | 1899-12-30 02:00:00.0 | 2 | 3.459 | false
34025 | 1996-12-01 00:00:00.0 | 1899-12-30 03:00:00.0 | 2 | 3.336 | false
34026 | 1996-12-01 00:00:00.0 | 1899-12-30 04:00:00.0 | 2 | 3.193 | false
34027 | 1996-12-01 00:00:00.0 | 1899-12-30 05:00:00.0 | 2 | 3.293 | false
34028 | 1996-12-01 00:00:00.0 | 1899-12-30 06:00:00.0 | 2 | 3.619 | false
34029 | 1996-12-01 00:00:00.0 | 1899-12-30 07:00:00.0 | 2 | 3.954 | false
34030 | 1996-12-01 00:00:00.0 | 1899-12-30 08:00:00.0 | 2 | 4.226 | false
34031 | 1996-12-01 00:00:00.0 | 1899-12-30 09:00:00.0 | 2 | 4.364 | false
34032 | 1996-12-01 00:00:00.0 | 1899-12-30 10:00:00.0 | 2 | 4.605 | false
34033 | 1996-12-01 00:00:00.0 | 1899-12-30 11:00:00.0 | 2 | 5.169 | false
34034 | 1996-12-01 00:00:00.0 | 1899-12-30 12:00:00.0 | 2 | 6.25 | false
34035 | 1996-12-01 00:00:00.0 | 1899-12-30 13:00:00.0 | 2 | 7.82 | false
34036 | 1996-12-01 00:00:00.0 | 1899-12-30 14:00:00.0 | 2 | 9.4 | false
34037 | 1996-12-01 00:00:00.0 | 1899-12-30 15:00:00.0 | 2 | 10.77 | false
34038 | 1996-12-01 00:00:00.0 | 1899-12-30 16:00:00.0 | 2 | 11.22 | false
34039 | 1996-12-01 00:00:00.0 | 1899-12-30 17:00:00.0 | 2 | 10.53 | false
34040 | 1996-12-01 00:00:00.0 | 1899-12-30 18:00:00.0 | 2 | 9.74 | false
34041 | 1996-12-01 00:00:00.0 | 1899-12-30 19:00:00.0 | 2 | 8.66 | false
34042 | 1996-12-01 00:00:00.0 | 1899-12-30 20:00:00.0 | 2 | 7.55 | false
38439 | 1997-06-03 00:00:00.0 | 1899-12-30 02:00:00.0 | 2 | 29.56686 | true | Interpolated From Previous Year
38440 | 1997-06-03 00:00:00.0 | 1899-12-30 03:00:00.0 | 2 | 28.50686 | true | Interpolated From Previous Year
38441 | 1997-06-03 00:00:00.0 | 1899-12-30 04:00:00.0 | 2 | 27.52686 | true | Interpolated From Previous Year
38442 | 1997-06-03 00:00:00.0 | 1899-12-30 05:00:00.0 | 2 | 26.61686 | true | Interpolated From Previous Year
38443 | 1997-06-03 00:00:00.0 | 1899-12-30 06:00:00.0 | 2 | 25.73686 | true | Interpolated From Previous Year
38444 | 1997-06-03 00:00:00.0 | 1899-12-30 07:00:00.0 | 2 | 24.94686 | true | Interpolated From Previous Year
38445 | 1997-06-03 00:00:00.0 | 1899-12-30 08:00:00.0 | 2 | 24.71686 | true | Interpolated From Previous Year
38446 | 1997-06-03 00:00:00.0 | 1899-12-30 09:00:00.0 | 2 | 25.56686 | true | Interpolated From Previous Year
38447 | 1997-06-03 00:00:00.0 | 1899-12-30 10:00:00.0 | 2 | 27.50686 | true | Interpolated From Previous Year
38448 | 1997-06-03 00:00:00.0 | 1899-12-30 11:00:00.0 | 2 | 30.25686 | true | Interpolated From Previous Year
38449 | 1997-06-03 00:00:00.0 | 1899-12-30 12:00:00.0 | 2 | 33.39686 | true | Interpolated From Previous Year
38450 | 1997-06-03 00:00:00.0 | 1899-12-30 13:00:00.0 | 2 | 36.54686 | true | Interpolated From Previous Year
38451 | 1997-06-03 00:00:00.0 | 1899-12-30 14:00:00.0 | 2 | 39.47686 | true | Interpolated From Previous Year
38452 | 1997-06-03 00:00:00.0 | 1899-12-30 15:00:00.0 | 2 | 41.85686 | true | Interpolated From Previous Year
38453 | 1997-06-03 00:00:00.0 | 1899-12-30 16:00:00.0 | 2 | 43.43686 | true | Interpolated From Previous Year
38454 | 1997-06-03 00:00:00.0 | 1899-12-30 17:00:00.0 | 2 | 43.94686 | true | Interpolated From Previous Year
38455 | 1997-06-03 00:00:00.0 | 1899-12-30 18:00:00.0 | 2 | 43.47686 | true | Interpolated From Previous Year
38456 | 1997-06-03 00:00:00.0 | 1899-12-30 19:00:00.0 | 2 | 42.34686 | true | Interpolated From Previous Year
38457 | 1997-06-03 00:00:00.0 | 1899-12-30 20:00:00.0 | 2 | 40.64686 | true | Interpolated From Previous Year
35124 | 1997-01-15 00:00:00.0 | 1899-12-30 22:00:00.0 | 2 | -1.53 | true | Interpolated From Section 19
35125 | 1997-01-15 00:00:00.0 | 1899-12-30 23:00:00.0 | 2 | -1.13 | true | Interpolated From Section 19
35126 | 1997-01-16 00:00:00.0 | 1899-12-30 00:00:00.0 | 2 | -.93 | true | Interpolated From Section 19
35127 | 1997-01-16 00:00:00.0 | 1899-12-30 01:00:00.0 | 2 | -1.13 | true | Interpolated From Section 19
35128 | 1997-01-16 00:00:00.0 | 1899-12-30 02:00:00.0 | 2 | -1.63 | true | Interpolated From Section 19
35129 | 1997-01-16 00:00:00.0 | 1899-12-30 03:00:00.0 | 2 | -2.73 | true | Interpolated From Section 19
35130 | 1997-01-16 00:00:00.0 | 1899-12-30 04:00:00.0 | 2 | -3.43 | true | Interpolated From Section 19
35131 | 1997-01-16 00:00:00.0 | 1899-12-30 05:00:00.0 | 2 | -4.13 | true | Interpolated From Section 19
35132 | 1997-01-16 00:00:00.0 | 1899-12-30 06:00:00.0 | 2 | -4.63 | true | Interpolated From Section 19
35133 | 1997-01-16 00:00:00.0 | 1899-12-30 07:00:00.0 | 2 | -5.13 | true | Interpolated From Section 19
35134 | 1997-01-16 00:00:00.0 | 1899-12-30 08:00:00.0 | 2 | -5.03 | true | Interpolated From Section 19
35135 | 1997-01-16 00:00:00.0 | 1899-12-30 09:00:00.0 | 2 | -2.93 | true | Interpolated From Section 19
35136 | 1997-01-16 00:00:00.0 | 1899-12-30 10:00:00.0 | 2 | .87 | true | Interpolated From Section 19
35137 | 1997-01-16 00:00:00.0 | 1899-12-30 11:00:00.0 | 2 | 4.87 | true | Interpolated From Section 19
35138 | 1997-01-16 00:00:00.0 | 1899-12-30 12:00:00.0 | 2 | 8.47 | true | Interpolated From Section 19
35139 | 1997-01-16 00:00:00.0 | 1899-12-30 13:00:00.0 | 2 | 11.27 | true | Interpolated From Section 19
35140 | 1997-01-16 00:00:00.0 | 1899-12-30 14:00:00.0 | 2 | 12.67 | true | Interpolated From Section 19
35141 | 1997-01-16 00:00:00.0 | 1899-12-30 15:00:00.0 | 2 | 12.37 | true | Interpolated From Section 19
35142 | 1997-01-16 00:00:00.0 | 1899-12-30 16:00:00.0 | 2 | 10.67 | true | Interpolated From Section 19
35143 | 1997-01-16 00:00:00.0 | 1899-12-30 17:00:00.0 | 2 | 7.47 | true | Interpolated From Section 19
35144 | 1997-01-16 00:00:00.0 | 1899-12-30 18:00:00.0 | 2 | 4.97 | true | Interpolated From Section 19
35145 | 1997-01-16 00:00:00.0 | 1899-12-30 19:00:00.0 | 2 | 3.17 | true | Interpolated From Section 19
35146 | 1997-01-16 00:00:00.0 | 1899-12-30 20:00:00.0 | 2 | 1.77 | true | Interpolated From Section 19
35147 | 1997-01-16 00:00:00.0 | 1899-12-30 21:00:00.0 | 2 | .57 | true | Interpolated From Section 19
35148 | 1997-01-16 00:00:00.0 | 1899-12-30 22:00:00.0 | 2 | -.13 | true | Interpolated From Section 19
35149 | 1997-01-16 00:00:00.0 | 1899-12-30 23:00:00.0 | 2 | -.73 | true | Interpolated From Section 19
35150 | 1997-01-17 00:00:00.0 | 1899-12-30 00:00:00.0 | 2 | -1.23 | true | Interpolated From Section 19
35151 | 1997-01-17 00:00:00.0 | 1899-12-30 01:00:00.0 | 2 | -1.63 | true | Interpolated From Section 19
35152 | 1997-01-17 00:00:00.0 | 1899-12-30 02:00:00.0 | 2 | -1.93 | true | Interpolated From Section 19
35153 | 1997-01-17 00:00:00.0 | 1899-12-30 03:00:00.0 | 2 | -2.23 | true | Interpolated From Section 19
35154 | 1997-01-17 00:00:00.0 | 1899-12-30 04:00:00.0 | 2 | -2.43 | true | Interpolated From Section 19
35155 | 1997-01-17 00:00:00.0 | 1899-12-30 05:00:00.0 | 2 | -2.73 | true | Interpolated From Section 19
35156 | 1997-01-17 00:00:00.0 | 1899-12-30 06:00:00.0 | 2 | -2.43 | true | Interpolated From Section 19
35157 | 1997-01-17 00:00:00.0 | 1899-12-30 07:00:00.0 | 2 | -2.23 | true | Interpolated From Section 19
35158 | 1997-01-17 00:00:00.0 | 1899-12-30 08:00:00.0 | 2 | -1.83 | true | Interpolated From Section 19
35159 | 1997-01-17 00:00:00.0 | 1899-12-30 09:00:00.0 | 2 | -.43 | true | Interpolated From Section 19
35160 | 1997-01-17 00:00:00.0 | 1899-12-30 10:00:00.0 | 2 | 1.47 | true | Interpolated From Section 19
35161 | 1997-01-17 00:00:00.0 | 1899-12-30 11:00:00.0 | 2 | 3.47 | true | Interpolated From Section 19
35162 | 1997-01-17 00:00:00.0 | 1899-12-30 12:00:00.0 | 2 | 5.47 | true | Interpolated From Section 19
35163 | 1997-01-17 00:00:00.0 | 1899-12-30 13:00:00.0 | 2 | 7.47 | true | Interpolated From Section 19
35164 | 1997-01-17 00:00:00.0 | 1899-12-30 14:00:00.0 | 2 | 8.87 | true | Interpolated From Section 19
35165 | 1997-01-17 00:00:00.0 | 1899-12-30 15:00:00.0 | 2 | 9.87 | true | Interpolated From Section 19
35166 | 1997-01-17 00:00:00.0 | 1899-12-30 16:00:00.0 | 2 | 9.77 | true | Interpolated From Section 19
35167 | 1997-01-17 00:00:00.0 | 1899-12-30 17:00:00.0 | 2 | 7.77 | true | Interpolated From Section 19
35168 | 1997-01-17 00:00:00.0 | 1899-12-30 18:00:00.0 | 2 | 5.17 | true | Interpolated From Section 19
35169 | 1997-01-17 00:00:00.0 | 1899-12-30 19:00:00.0 | 2 | 3.27 | true | Interpolated From Section 19
35170 | 1997-01-17 00:00:00.0 | 1899-12-30 20:00:00.0 | 2 | 2.17 | true | Interpolated From Section 19
35171 | 1997-01-17 00:00:00.0 | 1899-12-30 21:00:00.0 | 2 | 1.47 | true | Interpolated From Section 19
35172 | 1997-01-17 00:00:00.0 | 1899-12-30 22:00:00.0 | 2 | 1.27 | true | Interpolated From Section 19
35173 | 1997-01-17 00:00:00.0 | 1899-12-30 23:00:00.0 | 2 | .37 | true | Interpolated From Section 19
35174 | 1997-01-18 00:00:00.0 | 1899-12-30 00:00:00.0 | 2 | -.13 | true | Interpolated From Section 19
35175 | 1997-01-18 00:00:00.0 | 1899-12-30 01:00:00.0 | 2 | -.43 | true | Interpolated From Section 19
35176 | 1997-01-18 00:00:00.0 | 1899-12-30 02:00:00.0 | 2 | -.73 | true | Interpolated From Section 19
35177 | 1997-01-18 00:00:00.0 | 1899-12-30 03:00:00.0 | 2 | -.73 | true | Interpolated From Section 19
35178 | 1997-01-18 00:00:00.0 | 1899-12-30 04:00:00.0 | 2 | -.63 | true | Interpolated From Section 19
40257 | 1997-08-17 00:00:00.0 | 1899-12-30 20:00:00.0 | 2 | 38.54 | false
40258 | 1997-08-17 00:00:00.0 | 1899-12-30 21:00:00.0 | 2 | 36.47 | false
40259 | 1997-08-17 00:00:00.0 | 1899-12-30 22:00:00.0 | 2 | 34.64 | false
40260 | 1997-08-17 00:00:00.0 | 1899-12-30 23:00:00.0 | 2 | 33.07 | false
40261 | 1997-08-18 00:00:00.0 | 1899-12-30 00:00:00.0 | 2 | 31.72 | false
40262 | 1997-08-18 00:00:00.0 | 1899-12-30 01:00:00.0 | 2 | 30.55 | false
40263 | 1997-08-18 00:00:00.0 | 1899-12-30 02:00:00.0 | 2 | 29.48 | false
40264 | 1997-08-18 00:00:00.0 | 1899-12-30 03:00:00.0 | 2 | 28.48 | false
40265 | 1997-08-18 00:00:00.0 | 1899-12-30 04:00:00.0 | 2 | 27.53 | false
40266 | 1997-08-18 00:00:00.0 | 1899-12-30 05:00:00.0 | 2 | 26.59 | false
40267 | 1997-08-18 00:00:00.0 | 1899-12-30 06:00:00.0 | 2 | 25.68 | false
40268 | 1997-08-18 00:00:00.0 | 1899-12-30 07:00:00.0 | 2 | 24.81 | false
40269 | 1997-08-18 00:00:00.0 | 1899-12-30 08:00:00.0 | 2 | 24.22 | false
40270 | 1997-08-18 00:00:00.0 | 1899-12-30 09:00:00.0 | 2 | 24.61 | false
40271 | 1997-08-18 00:00:00.0 | 1899-12-30 10:00:00.0 | 2 | 26.21 | false
40272 | 1997-08-18 00:00:00.0 | 1899-12-30 11:00:00.0 | 2 | 28.81 | false
40273 | 1997-08-18 00:00:00.0 | 1899-12-30 12:00:00.0 | 2 | 31.89 | false
40274 | 1997-08-18 00:00:00.0 | 1899-12-30 13:00:00.0 | 2 | 34.85 | false
40275 | 1997-08-18 00:00:00.0 | 1899-12-30 14:00:00.0 | 2 | 37.58 | false
40276 | 1997-08-18 00:00:00.0 | 1899-12-30 15:00:00.0 | 2 | 39.9 | false
40277 | 1997-08-18 00:00:00.0 | 1899-12-30 16:00:00.0 | 2 | 41.57 | false
40278 | 1997-08-18 00:00:00.0 | 1899-12-30 17:00:00.0 | 2 | 42.41 | false
40279 | 1997-08-18 00:00:00.0 | 1899-12-30 18:00:00.0 | 2 | 42.3 | false
40280 | 1997-08-18 00:00:00.0 | 1899-12-30 19:00:00.0 | 2 | 41.36 | false
40281 | 1997-08-18 00:00:00.0 | 1899-12-30 20:00:00.0 | 2 | 39.74 | false
40282 | 1997-08-18 00:00:00.0 | 1899-12-30 21:00:00.0 | 2 | 37.76 | false
40283 | 1997-08-18 00:00:00.0 | 1899-12-30 22:00:00.0 | 2 | 35.84 | false
40284 | 1997-08-18 00:00:00.0 | 1899-12-30 23:00:00.0 | 2 | 34.16 | false
40285 | 1997-08-19 00:00:00.0 | 1899-12-30 00:00:00.0 | 2 | 32.69 | false
40286 | 1997-08-19 00:00:00.0 | 1899-12-30 01:00:00.0 | 2 | 31.36 | false
40287 | 1997-08-19 00:00:00.0 | 1899-12-30 02:00:00.0 | 2 | 30.24 | false
40288 | 1997-08-19 00:00:00.0 | 1899-12-30 03:00:00.0 | 2 | 29.29 | false
40289 | 1997-08-19 00:00:00.0 | 1899-12-30 04:00:00.0 | 2 | 28.41 | false
40290 | 1997-08-19 00:00:00.0 | 1899-12-30 05:00:00.0 | 2 | 27.58 | false
40291 | 1997-08-19 00:00:00.0 | 1899-12-30 06:00:00.0 | 2 | 26.76 | false
40292 | 1997-08-19 00:00:00.0 | 1899-12-30 07:00:00.0 | 2 | 26 | false
40293 | 1997-08-19 00:00:00.0 | 1899-12-30 08:00:00.0 | 2 | 25.57 | false
40294 | 1997-08-19 00:00:00.0 | 1899-12-30 09:00:00.0 | 2 | 25.87 | false
40295 | 1997-08-19 00:00:00.0 | 1899-12-30 10:00:00.0 | 2 | 27.16 | false
40296 | 1997-08-19 00:00:00.0 | 1899-12-30 11:00:00.0 | 2 | 29.14 | false
40297 | 1997-08-19 00:00:00.0 | 1899-12-30 12:00:00.0 | 2 | 31.07 | false
40298 | 1997-08-19 00:00:00.0 | 1899-12-30 13:00:00.0 | 2 | 33.12 | false
40299 | 1997-08-19 00:00:00.0 | 1899-12-30 14:00:00.0 | 2 | 35.13 | false
40300 | 1997-08-19 00:00:00.0 | 1899-12-30 15:00:00.0 | 2 | 36.54 | false
40301 | 1997-08-19 00:00:00.0 | 1899-12-30 16:00:00.0 | 2 | 37.92 | false
40302 | 1997-08-19 00:00:00.0 | 1899-12-30 17:00:00.0 | 2 | 38.42 | false
40303 | 1997-08-19 00:00:00.0 | 1899-12-30 18:00:00.0 | 2 | 37.91 | false
40304 | 1997-08-19 00:00:00.0 | 1899-12-30 19:00:00.0 | 2 | 36.73 | false
40305 | 1997-08-19 00:00:00.0 | 1899-12-30 20:00:00.0 | 2 | 35.4 | false
40306 | 1997-08-19 00:00:00.0 | 1899-12-30 21:00:00.0 | 2 | 33.95 | false
40307 | 1997-08-19 00:00:00.0 | 1899-12-30 22:00:00.0 | 2 | 32.53 | false
40308 | 1997-08-19 00:00:00.0 | 1899-12-30 23:00:00.0 | 2 | 31.26 | false
40309 | 1997-08-20 00:00:00.0 | 1899-12-30 00:00:00.0 | 2 | 30.12 | false
40310 | 1997-08-20 00:00:00.0 | 1899-12-30 01:00:00.0 | 2 | 29.17 | false
40311 | 1997-08-20 00:00:00.0 | 1899-12-30 02:00:00.0 | 2 | 28.3 | false
40312 | 1997-08-20 00:00:00.0 | 1899-12-30 03:00:00.0 | 2 | 27.48 | false
40313 | 1997-08-20 00:00:00.0 | 1899-12-30 04:00:00.0 | 2 | 26.7 | false
40314 | 1997-08-20 00:00:00.0 | 1899-12-30 05:00:00.0 | 2 | 26 | false
40315 | 1997-08-20 00:00:00.0 | 1899-12-30 06:00:00.0 | 2 | 25.43 | false
40316 | 1997-08-20 00:00:00.0 | 1899-12-30 07:00:00.0 | 2 | 24.98 | false
40317 | 1997-08-20 00:00:00.0 | 1899-12-30 08:00:00.0 | 2 | 24.93 | false
40318 | 1997-08-20 00:00:00.0 | 1899-12-30 09:00:00.0 | 2 | 25.71 | false
40319 | 1997-08-20 00:00:00.0 | 1899-12-30 10:00:00.0 | 2 | 27.37 | false
40320 | 1997-08-20 00:00:00.0 | 1899-12-30 11:00:00.0 | 2 | 29.54 | false
40321 | 1997-08-20 00:00:00.0 | 1899-12-30 12:00:00.0 | 2 | 31.94 | false
40322 | 1997-08-20 00:00:00.0 | 1899-12-30 13:00:00.0 | 2 | 34.54 | false
40323 | 1997-08-20 00:00:00.0 | 1899-12-30 14:00:00.0 | 2 | 36.93 | false
40324 | 1997-08-20 00:00:00.0 | 1899-12-30 15:00:00.0 | 2 | 38.86 | false
40325 | 1997-08-20 00:00:00.0 | 1899-12-30 16:00:00.0 | 2 | 40.13 | false
40326 | 1997-08-20 00:00:00.0 | 1899-12-30 17:00:00.0 | 2 | 40.59 | false
40327 | 1997-08-20 00:00:00.0 | 1899-12-30 18:00:00.0 | 2 | 40.36 | false
40328 | 1997-08-20 00:00:00.0 | 1899-12-30 19:00:00.0 | 2 | 39.58 | false
40329 | 1997-08-20 00:00:00.0 | 1899-12-30 20:00:00.0 | 2 | 38.24 | false
40330 | 1997-08-20 00:00:00.0 | 1899-12-30 21:00:00.0 | 2 | 36.37 | false
40331 | 1997-08-20 00:00:00.0 | 1899-12-30 22:00:00.0 | 2 | 34.56 | false
40332 | 1997-08-20 00:00:00.0 | 1899-12-30 23:00:00.0 | 2 | 33.01 | false
40333 | 1997-08-21 00:00:00.0 | 1899-12-30 00:00:00.0 | 2 | 31.67 | false
40334 | 1997-08-21 00:00:00.0 | 1899-12-30 01:00:00.0 | 2 | 30.46 | false
40335 | 1997-08-21 00:00:00.0 | 1899-12-30 02:00:00.0 | 2 | 29.35 | false
40336 | 1997-08-21 00:00:00.0 | 1899-12-30 03:00:00.0 | 2 | 28.31 | false
40337 | 1997-08-21 00:00:00.0 | 1899-12-30 04:00:00.0 | 2 | 27.35 | false
40338 | 1997-08-21 00:00:00.0 | 1899-12-30 05:00:00.0 | 2 | 26.48 | false
40339 | 1997-08-21 00:00:00.0 | 1899-12-30 06:00:00.0 | 2 | 25.65 | false
40340 | 1997-08-21 00:00:00.0 | 1899-12-30 07:00:00.0 | 2 | 24.89 | false
40341 | 1997-08-21 00:00:00.0 | 1899-12-30 08:00:00.0 | 2 | 24.41 | false
40342 | 1997-08-21 00:00:00.0 | 1899-12-30 09:00:00.0 | 2 | 24.81 | false
40343 | 1997-08-21 00:00:00.0 | 1899-12-30 10:00:00.0 | 2 | 26.31 | false
40344 | 1997-08-21 00:00:00.0 | 1899-12-30 11:00:00.0 | 2 | 28.69 | false
40345 | 1997-08-21 00:00:00.0 | 1899-12-30 12:00:00.0 | 2 | 31.5 | false
40346 | 1997-08-21 00:00:00.0 | 1899-12-30 13:00:00.0 | 2 | 34.41 | false
40347 | 1997-08-21 00:00:00.0 | 1899-12-30 14:00:00.0 | 2 | 37.22 | false
40348 | 1997-08-21 00:00:00.0 | 1899-12-30 15:00:00.0 | 2 | 39.38 | false
40349 | 1997-08-21 00:00:00.0 | 1899-12-30 16:00:00.0 | 2 | 41.1 | false
40350 | 1997-08-21 00:00:00.0 | 1899-12-30 17:00:00.0 | 2 | 42.11 | false
40351 | 1997-08-21 00:00:00.0 | 1899-12-30 18:00:00.0 | 2 | 42.31 | false
40352 | 1997-08-21 00:00:00.0 | 1899-12-30 19:00:00.0 | 2 | 41.52 | false
40353 | 1997-08-21 00:00:00.0 | 1899-12-30 20:00:00.0 | 2 | 39.85 | false
40354 | 1997-08-21 00:00:00.0 | 1899-12-30 21:00:00.0 | 2 | 37.75 | false
40355 | 1997-08-21 00:00:00.0 | 1899-12-30 22:00:00.0 | 2 | 35.83 | false
40356 | 1997-08-21 00:00:00.0 | 1899-12-30 23:00:00.0 | 2 | 34.22 | false
40357 | 1997-08-22 00:00:00.0 | 1899-12-30 00:00:00.0 | 2 | 32.85 | false
40358 | 1997-08-22 00:00:00.0 | 1899-12-30 01:00:00.0 | 2 | 31.67 | false
40359 | 1997-08-22 00:00:00.0 | 1899-12-30 02:00:00.0 | 2 | 30.65 | false
39844 | 1997-07-31 00:00:00.0 | 1899-12-30 15:00:00.0 | 2 | 36.58 | false
39845 | 1997-07-31 00:00:00.0 | 1899-12-30 16:00:00.0 | 2 | 38.06 | false
39846 | 1997-07-31 00:00:00.0 | 1899-12-30 17:00:00.0 | 2 | 39.05 | false
39847 | 1997-07-31 00:00:00.0 | 1899-12-30 18:00:00.0 | 2 | 39.43 | false
39848 | 1997-07-31 00:00:00.0 | 1899-12-30 19:00:00.0 | 2 | 38.89 | false
39849 | 1997-07-31 00:00:00.0 | 1899-12-30 20:00:00.0 | 2 | 37.57 | false
39850 | 1997-07-31 00:00:00.0 | 1899-12-30 21:00:00.0 | 2 | 35.72 | false
39851 | 1997-07-31 00:00:00.0 | 1899-12-30 22:00:00.0 | 2 | 33.83 | false
39852 | 1997-07-31 00:00:00.0 | 1899-12-30 23:00:00.0 | 2 | 32.24 | false
39853 | 1997-08-01 00:00:00.0 | 1899-12-30 00:00:00.0 | 2 | 30.85 | false
39854 | 1997-08-01 00:00:00.0 | 1899-12-30 01:00:00.0 | 2 | 29.68 | false
39855 | 1997-08-01 00:00:00.0 | 1899-12-30 02:00:00.0 | 2 | 28.77 | false
39856 | 1997-08-01 00:00:00.0 | 1899-12-30 03:00:00.0 | 2 | 27.99 | false
39857 | 1997-08-01 00:00:00.0 | 1899-12-30 04:00:00.0 | 2 | 27.15 | false
39858 | 1997-08-01 00:00:00.0 | 1899-12-30 05:00:00.0 | 2 | 26.24 | false
39859 | 1997-08-01 00:00:00.0 | 1899-12-30 06:00:00.0 | 2 | 25.34 | false
39860 | 1997-08-01 00:00:00.0 | 1899-12-30 07:00:00.0 | 2 | 24.48 | false
39861 | 1997-08-01 00:00:00.0 | 1899-12-30 08:00:00.0 | 2 | 24.07 | false
39862 | 1997-08-01 00:00:00.0 | 1899-12-30 09:00:00.0 | 2 | 24.68 | false
39863 | 1997-08-01 00:00:00.0 | 1899-12-30 10:00:00.0 | 2 | 26.07 | false
39864 | 1997-08-01 00:00:00.0 | 1899-12-30 11:00:00.0 | 2 | 28.05 | false
39865 | 1997-08-01 00:00:00.0 | 1899-12-30 12:00:00.0 | 2 | 30.91 | false
39866 | 1997-08-01 00:00:00.0 | 1899-12-30 13:00:00.0 | 2 | 34.03 | false
39867 | 1997-08-01 00:00:00.0 | 1899-12-30 14:00:00.0 | 2 | 36.57 | false
39868 | 1997-08-01 00:00:00.0 | 1899-12-30 15:00:00.0 | 2 | 38.88 | false
39869 | 1997-08-01 00:00:00.0 | 1899-12-30 16:00:00.0 | 2 | 40.74 | false
39870 | 1997-08-01 00:00:00.0 | 1899-12-30 17:00:00.0 | 2 | 41.7 | false
39871 | 1997-08-01 00:00:00.0 | 1899-12-30 18:00:00.0 | 2 | 41.69 | false
39872 | 1997-08-01 00:00:00.0 | 1899-12-30 19:00:00.0 | 2 | 40.81 | false
39873 | 1997-08-01 00:00:00.0 | 1899-12-30 20:00:00.0 | 2 | 39.3 | false
39874 | 1997-08-01 00:00:00.0 | 1899-12-30 21:00:00.0 | 2 | 37.32 | false
39875 | 1997-08-01 00:00:00.0 | 1899-12-30 22:00:00.0 | 2 | 35.26 | false
39876 | 1997-08-01 00:00:00.0 | 1899-12-30 23:00:00.0 | 2 | 33.43 | false
39877 | 1997-08-02 00:00:00.0 | 1899-12-30 00:00:00.0 | 2 | 31.86 | false
39878 | 1997-08-02 00:00:00.0 | 1899-12-30 01:00:00.0 | 2 | 30.47 | false
39879 | 1997-08-02 00:00:00.0 | 1899-12-30 02:00:00.0 | 2 | 29.23 | false
39880 | 1997-08-02 00:00:00.0 | 1899-12-30 03:00:00.0 | 2 | 28.09 | false
39881 | 1997-08-02 00:00:00.0 | 1899-12-30 04:00:00.0 | 2 | 27.04 | false
39882 | 1997-08-02 00:00:00.0 | 1899-12-30 05:00:00.0 | 2 | 26.05 | false
39883 | 1997-08-02 00:00:00.0 | 1899-12-30 06:00:00.0 | 2 | 25.11 | false
39884 | 1997-08-02 00:00:00.0 | 1899-12-30 07:00:00.0 | 2 | 24.22 | false
39885 | 1997-08-02 00:00:00.0 | 1899-12-30 08:00:00.0 | 2 | 23.76 | false
39886 | 1997-08-02 00:00:00.0 | 1899-12-30 09:00:00.0 | 2 | 24.4 | false
39887 | 1997-08-02 00:00:00.0 | 1899-12-30 10:00:00.0 | 2 | 26.09 | false
39888 | 1997-08-02 00:00:00.0 | 1899-12-30 11:00:00.0 | 2 | 28.53 | false
39889 | 1997-08-02 00:00:00.0 | 1899-12-30 12:00:00.0 | 2 | 31.44 | false
39890 | 1997-08-02 00:00:00.0 | 1899-12-30 13:00:00.0 | 2 | 34.29 | false
39891 | 1997-08-02 00:00:00.0 | 1899-12-30 14:00:00.0 | 2 | 36.93 | false
39892 | 1997-08-02 00:00:00.0 | 1899-12-30 15:00:00.0 | 2 | 39.19 | false
39893 | 1997-08-02 00:00:00.0 | 1899-12-30 16:00:00.0 | 2 | 40.98 | false
39894 | 1997-08-02 00:00:00.0 | 1899-12-30 17:00:00.0 | 2 | 42.07 | false
39895 | 1997-08-02 00:00:00.0 | 1899-12-30 18:00:00.0 | 2 | 42.45 | false
39896 | 1997-08-02 00:00:00.0 | 1899-12-30 19:00:00.0 | 2 | 41.93 | false
39897 | 1997-08-02 00:00:00.0 | 1899-12-30 20:00:00.0 | 2 | 40.51 | false
39898 | 1997-08-02 00:00:00.0 | 1899-12-30 21:00:00.0 | 2 | 38.45 | false
39899 | 1997-08-02 00:00:00.0 | 1899-12-30 22:00:00.0 | 2 | 36.32 | false
39900 | 1997-08-02 00:00:00.0 | 1899-12-30 23:00:00.0 | 2 | 34.46 | false
39901 | 1997-08-03 00:00:00.0 | 1899-12-30 00:00:00.0 | 2 | 32.86 | false
39902 | 1997-08-03 00:00:00.0 | 1899-12-30 01:00:00.0 | 2 | 31.44 | false
39903 | 1997-08-03 00:00:00.0 | 1899-12-30 02:00:00.0 | 2 | 30.14 | false
39904 | 1997-08-03 00:00:00.0 | 1899-12-30 03:00:00.0 | 2 | 28.98 | false
39905 | 1997-08-03 00:00:00.0 | 1899-12-30 04:00:00.0 | 2 | 27.93 | false
39906 | 1997-08-03 00:00:00.0 | 1899-12-30 05:00:00.0 | 2 | 26.93 | false
39907 | 1997-08-03 00:00:00.0 | 1899-12-30 06:00:00.0 | 2 | 25.97 | false
39908 | 1997-08-03 00:00:00.0 | 1899-12-30 07:00:00.0 | 2 | 25.12 | false
39909 | 1997-08-03 00:00:00.0 | 1899-12-30 08:00:00.0 | 2 | 24.69 | false
39910 | 1997-08-03 00:00:00.0 | 1899-12-30 09:00:00.0 | 2 | 25.35 | false
39911 | 1997-08-03 00:00:00.0 | 1899-12-30 10:00:00.0 | 2 | 27.13 | false
39912 | 1997-08-03 00:00:00.0 | 1899-12-30 11:00:00.0 | 2 | 29.67 | false
39913 | 1997-08-03 00:00:00.0 | 1899-12-30 12:00:00.0 | 2 | 32.61 | false
39914 | 1997-08-03 00:00:00.0 | 1899-12-30 13:00:00.0 | 2 | 35.52 | false
39915 | 1997-08-03 00:00:00.0 | 1899-12-30 14:00:00.0 | 2 | 38.29 | false
39916 | 1997-08-03 00:00:00.0 | 1899-12-30 15:00:00.0 | 2 | 40.75 | false
39917 | 1997-08-03 00:00:00.0 | 1899-12-30 16:00:00.0 | 2 | 42.52 | false
39918 | 1997-08-03 00:00:00.0 | 1899-12-30 17:00:00.0 | 2 | 42.72 | false
39919 | 1997-08-03 00:00:00.0 | 1899-12-30 18:00:00.0 | 2 | 41.17 | false
39920 | 1997-08-03 00:00:00.0 | 1899-12-30 19:00:00.0 | 2 | 39.8 | false
39921 | 1997-08-03 00:00:00.0 | 1899-12-30 20:00:00.0 | 2 | 38.88 | false
39922 | 1997-08-03 00:00:00.0 | 1899-12-30 21:00:00.0 | 2 | 37.45 | false
39923 | 1997-08-03 00:00:00.0 | 1899-12-30 22:00:00.0 | 2 | 35.79 | false
39924 | 1997-08-03 00:00:00.0 | 1899-12-30 23:00:00.0 | 2 | 34.3 | false
39925 | 1997-08-04 00:00:00.0 | 1899-12-30 00:00:00.0 | 2 | 32.94 | false
39926 | 1997-08-04 00:00:00.0 | 1899-12-30 01:00:00.0 | 2 | 31.78 | false
39927 | 1997-08-04 00:00:00.0 | 1899-12-30 02:00:00.0 | 2 | 30.73 | false
39928 | 1997-08-04 00:00:00.0 | 1899-12-30 03:00:00.0 | 2 | 29.72 | false
39929 | 1997-08-04 00:00:00.0 | 1899-12-30 04:00:00.0 | 2 | 28.76 | false
39930 | 1997-08-04 00:00:00.0 | 1899-12-30 05:00:00.0 | 2 | 27.84 | false
39931 | 1997-08-04 00:00:00.0 | 1899-12-30 06:00:00.0 | 2 | 26.97 | false
39932 | 1997-08-04 00:00:00.0 | 1899-12-30 07:00:00.0 | 2 | 26.17 | false
39933 | 1997-08-04 00:00:00.0 | 1899-12-30 08:00:00.0 | 2 | 25.72 | false
39934 | 1997-08-04 00:00:00.0 | 1899-12-30 09:00:00.0 | 2 | 26.27 | false
39935 | 1997-08-04 00:00:00.0 | 1899-12-30 10:00:00.0 | 2 | 28.05 | false
39936 | 1997-08-04 00:00:00.0 | 1899-12-30 11:00:00.0 | 2 | 30.7 | false
39937 | 1997-08-04 00:00:00.0 | 1899-12-30 12:00:00.0 | 2 | 33.72 | false
39938 | 1997-08-04 00:00:00.0 | 1899-12-30 13:00:00.0 | 2 | 36.66 | false
39939 | 1997-08-04 00:00:00.0 | 1899-12-30 14:00:00.0 | 2 | 39.37 | false
39940 | 1997-08-04 00:00:00.0 | 1899-12-30 15:00:00.0 | 2 | 41.61 | false
39941 | 1997-08-04 00:00:00.0 | 1899-12-30 16:00:00.0 | 2 | 43.18 | false
39942 | 1997-08-04 00:00:00.0 | 1899-12-30 17:00:00.0 | 2 | 44 | false
39943 | 1997-08-04 00:00:00.0 | 1899-12-30 18:00:00.0 | 2 | 44.08 | false
39944 | 1997-08-04 00:00:00.0 | 1899-12-30 19:00:00.0 | 2 | 43.41 | false
39945 | 1997-08-04 00:00:00.0 | 1899-12-30 20:00:00.0 | 2 | 42.03 | false
39946 | 1997-08-04 00:00:00.0 | 1899-12-30 21:00:00.0 | 2 | 40.07 | false
40050 | 1997-08-09 00:00:00.0 | 1899-12-30 05:00:00.0 | 2 | 29.69 | false
40051 | 1997-08-09 00:00:00.0 | 1899-12-30 06:00:00.0 | 2 | 28.8 | false
40052 | 1997-08-09 00:00:00.0 | 1899-12-30 07:00:00.0 | 2 | 28 | false
40053 | 1997-08-09 00:00:00.0 | 1899-12-30 08:00:00.0 | 2 | 27.49 | false
40054 | 1997-08-09 00:00:00.0 | 1899-12-30 09:00:00.0 | 2 | 27.94 | false
40055 | 1997-08-09 00:00:00.0 | 1899-12-30 10:00:00.0 | 2 | 29.3 | false
40056 | 1997-08-09 00:00:00.0 | 1899-12-30 11:00:00.0 | 2 | 31.37 | false
40057 | 1997-08-09 00:00:00.0 | 1899-12-30 12:00:00.0 | 2 | 34.31 | false
40058 | 1997-08-09 00:00:00.0 | 1899-12-30 13:00:00.0 | 2 | 36.5 | false
40059 | 1997-08-09 00:00:00.0 | 1899-12-30 14:00:00.0 | 2 | 36.36 | false
40060 | 1997-08-09 00:00:00.0 | 1899-12-30 15:00:00.0 | 2 | 35.44 | false
40061 | 1997-08-09 00:00:00.0 | 1899-12-30 16:00:00.0 | 2 | 37.12 | false
40062 | 1997-08-09 00:00:00.0 | 1899-12-30 17:00:00.0 | 2 | 38.58 | false
40063 | 1997-08-09 00:00:00.0 | 1899-12-30 18:00:00.0 | 2 | 39.14 | false
40064 | 1997-08-09 00:00:00.0 | 1899-12-30 19:00:00.0 | 2 | 38.93 | false
40065 | 1997-08-09 00:00:00.0 | 1899-12-30 20:00:00.0 | 2 | 37.88 | false
40066 | 1997-08-09 00:00:00.0 | 1899-12-30 21:00:00.0 | 2 | 36.22 | false
40067 | 1997-08-09 00:00:00.0 | 1899-12-30 22:00:00.0 | 2 | 34.48 | false
40068 | 1997-08-09 00:00:00.0 | 1899-12-30 23:00:00.0 | 2 | 32.91 | false
40069 | 1997-08-10 00:00:00.0 | 1899-12-30 00:00:00.0 | 2 | 31.54 | false
40070 | 1997-08-10 00:00:00.0 | 1899-12-30 01:00:00.0 | 2 | 30.29 | false
40071 | 1997-08-10 00:00:00.0 | 1899-12-30 02:00:00.0 | 2 | 29.1 | false
40072 | 1997-08-10 00:00:00.0 | 1899-12-30 03:00:00.0 | 2 | 27.98 | false
40073 | 1997-08-10 00:00:00.0 | 1899-12-30 04:00:00.0 | 2 | 26.94 | false
40074 | 1997-08-10 00:00:00.0 | 1899-12-30 05:00:00.0 | 2 | 25.99 | false
40075 | 1997-08-10 00:00:00.0 | 1899-12-30 06:00:00.0 | 2 | 25.11 | false
40076 | 1997-08-10 00:00:00.0 | 1899-12-30 07:00:00.0 | 2 | 24.32 | false
40077 | 1997-08-10 00:00:00.0 | 1899-12-30 08:00:00.0 | 2 | 23.87 | false
40078 | 1997-08-10 00:00:00.0 | 1899-12-30 09:00:00.0 | 2 | 24.47 | false
40079 | 1997-08-10 00:00:00.0 | 1899-12-30 10:00:00.0 | 2 | 26.2 | false
40080 | 1997-08-10 00:00:00.0 | 1899-12-30 11:00:00.0 | 2 | 28.78 | false
40081 | 1997-08-10 00:00:00.0 | 1899-12-30 12:00:00.0 | 2 | 31.74 | false
40082 | 1997-08-10 00:00:00.0 | 1899-12-30 13:00:00.0 | 2 | 34.6 | false
40083 | 1997-08-10 00:00:00.0 | 1899-12-30 14:00:00.0 | 2 | 37.27 | false
40084 | 1997-08-10 00:00:00.0 | 1899-12-30 15:00:00.0 | 2 | 39.6 | false
40085 | 1997-08-10 00:00:00.0 | 1899-12-30 16:00:00.0 | 2 | 41.33 | false
40086 | 1997-08-10 00:00:00.0 | 1899-12-30 17:00:00.0 | 2 | 42.27 | false
40087 | 1997-08-10 00:00:00.0 | 1899-12-30 18:00:00.0 | 2 | 42.28 | false
40088 | 1997-08-10 00:00:00.0 | 1899-12-30 19:00:00.0 | 2 | 41.36 | false
40089 | 1997-08-10 00:00:00.0 | 1899-12-30 20:00:00.0 | 2 | 39.78 | false
40090 | 1997-08-10 00:00:00.0 | 1899-12-30 21:00:00.0 | 2 | 37.72 | false
40091 | 1997-08-10 00:00:00.0 | 1899-12-30 22:00:00.0 | 2 | 35.67 | false
40092 | 1997-08-10 00:00:00.0 | 1899-12-30 23:00:00.0 | 2 | 33.91 | false
40093 | 1997-08-11 00:00:00.0 | 1899-12-30 00:00:00.0 | 2 | 32.4 | false
40094 | 1997-08-11 00:00:00.0 | 1899-12-30 01:00:00.0 | 2 | 31.09 | false
40095 | 1997-08-11 00:00:00.0 | 1899-12-30 02:00:00.0 | 2 | 29.97 | false
40096 | 1997-08-11 00:00:00.0 | 1899-12-30 03:00:00.0 | 2 | 28.96 | false
40097 | 1997-08-11 00:00:00.0 | 1899-12-30 04:00:00.0 | 2 | 28.01 | false
40098 | 1997-08-11 00:00:00.0 | 1899-12-30 05:00:00.0 | 2 | 27.12 | false
40099 | 1997-08-11 00:00:00.0 | 1899-12-30 06:00:00.0 | 2 | 26.29 | false
40100 | 1997-08-11 00:00:00.0 | 1899-12-30 07:00:00.0 | 2 | 25.5 | false
40101 | 1997-08-11 00:00:00.0 | 1899-12-30 08:00:00.0 | 2 | 25.03 | false
40102 | 1997-08-11 00:00:00.0 | 1899-12-30 09:00:00.0 | 2 | 25.54 | false
40103 | 1997-08-11 00:00:00.0 | 1899-12-30 10:00:00.0 | 2 | 27.17 | false
40104 | 1997-08-11 00:00:00.0 | 1899-12-30 11:00:00.0 | 2 | 29.74 | false
40105 | 1997-08-11 00:00:00.0 | 1899-12-30 12:00:00.0 | 2 | 32.63 | false
40106 | 1997-08-11 00:00:00.0 | 1899-12-30 13:00:00.0 | 2 | 35.53 | false
40107 | 1997-08-11 00:00:00.0 | 1899-12-30 14:00:00.0 | 2 | 38.21 | false
40108 | 1997-08-11 00:00:00.0 | 1899-12-30 15:00:00.0 | 2 | 40.56 | false
40109 | 1997-08-11 00:00:00.0 | 1899-12-30 16:00:00.0 | 2 | 42.14 | false
40110 | 1997-08-11 00:00:00.0 | 1899-12-30 17:00:00.0 | 2 | 42.71 | false
40111 | 1997-08-11 00:00:00.0 | 1899-12-30 18:00:00.0 | 2 | 42.47 | false
40112 | 1997-08-11 00:00:00.0 | 1899-12-30 19:00:00.0 | 2 | 40.99 | false
40113 | 1997-08-11 00:00:00.0 | 1899-12-30 20:00:00.0 | 2 | 39.09 | false
40114 | 1997-08-11 00:00:00.0 | 1899-12-30 21:00:00.0 | 2 | 37.19 | false
40115 | 1997-08-11 00:00:00.0 | 1899-12-30 22:00:00.0 | 2 | 35.43 | false
40116 | 1997-08-11 00:00:00.0 | 1899-12-30 23:00:00.0 | 2 | 33.87 | false
40117 | 1997-08-12 00:00:00.0 | 1899-12-30 00:00:00.0 | 2 | 32.56 | false
40118 | 1997-08-12 00:00:00.0 | 1899-12-30 01:00:00.0 | 2 | 31.41 | false
40119 | 1997-08-12 00:00:00.0 | 1899-12-30 02:00:00.0 | 2 | 30.28 | false
40120 | 1997-08-12 00:00:00.0 | 1899-12-30 03:00:00.0 | 2 | 29.2 | false
40121 | 1997-08-12 00:00:00.0 | 1899-12-30 04:00:00.0 | 2 | 28.19 | false
40122 | 1997-08-12 00:00:00.0 | 1899-12-30 05:00:00.0 | 2 | 27.26 | false
40123 | 1997-08-12 00:00:00.0 | 1899-12-30 06:00:00.0 | 2 | 26.37 | false
40124 | 1997-08-12 00:00:00.0 | 1899-12-30 07:00:00.0 | 2 | 25.53 | false
40125 | 1997-08-12 00:00:00.0 | 1899-12-30 08:00:00.0 | 2 | 24.99 | false
40126 | 1997-08-12 00:00:00.0 | 1899-12-30 09:00:00.0 | 2 | 25.48 | false
40127 | 1997-08-12 00:00:00.0 | 1899-12-30 10:00:00.0 | 2 | 27.2 | false
40128 | 1997-08-12 00:00:00.0 | 1899-12-30 11:00:00.0 | 2 | 29.8 | false
40129 | 1997-08-12 00:00:00.0 | 1899-12-30 12:00:00.0 | 2 | 32.71 | false
40130 | 1997-08-12 00:00:00.0 | 1899-12-30 13:00:00.0 | 2 | 35.44 | false
40131 | 1997-08-12 00:00:00.0 | 1899-12-30 14:00:00.0 | 2 | 37.98 | false
40132 | 1997-08-12 00:00:00.0 | 1899-12-30 15:00:00.0 | 2 | 40.12 | false
40133 | 1997-08-12 00:00:00.0 | 1899-12-30 16:00:00.0 | 2 | 41.8 | false
40134 | 1997-08-12 00:00:00.0 | 1899-12-30 17:00:00.0 | 2 | 42.79 | false
40135 | 1997-08-12 00:00:00.0 | 1899-12-30 18:00:00.0 | 2 | 42.51 | false
40136 | 1997-08-12 00:00:00.0 | 1899-12-30 19:00:00.0 | 2 | 40.96 | false
40137 | 1997-08-12 00:00:00.0 | 1899-12-30 20:00:00.0 | 2 | 39.28 | false
40138 | 1997-08-12 00:00:00.0 | 1899-12-30 21:00:00.0 | 2 | 37.48 | false
40139 | 1997-08-12 00:00:00.0 | 1899-12-30 22:00:00.0 | 2 | 35.65 | false
40140 | 1997-08-12 00:00:00.0 | 1899-12-30 23:00:00.0 | 2 | 34 | false
40141 | 1997-08-13 00:00:00.0 | 1899-12-30 00:00:00.0 | 2 | 32.54 | false
40142 | 1997-08-13 00:00:00.0 | 1899-12-30 01:00:00.0 | 2 | 31.28 | false
40143 | 1997-08-13 00:00:00.0 | 1899-12-30 02:00:00.0 | 2 | 30.15 | false
40144 | 1997-08-13 00:00:00.0 | 1899-12-30 03:00:00.0 | 2 | 29.16 | false
40145 | 1997-08-13 00:00:00.0 | 1899-12-30 04:00:00.0 | 2 | 28.26 | false
40146 | 1997-08-13 00:00:00.0 | 1899-12-30 05:00:00.0 | 2 | 27.41 | false
40147 | 1997-08-13 00:00:00.0 | 1899-12-30 06:00:00.0 | 2 | 26.62 | false
40148 | 1997-08-13 00:00:00.0 | 1899-12-30 07:00:00.0 | 2 | 25.86 | false
40149 | 1997-08-13 00:00:00.0 | 1899-12-30 08:00:00.0 | 2 | 25.39 | false
40150 | 1997-08-13 00:00:00.0 | 1899-12-30 09:00:00.0 | 2 | 25.89 | false
40151 | 1997-08-13 00:00:00.0 | 1899-12-30 10:00:00.0 | 2 | 27.5 | false
40152 | 1997-08-13 00:00:00.0 | 1899-12-30 11:00:00.0 | 2 | 30.02 | false
40153 | 1997-08-13 00:00:00.0 | 1899-12-30 12:00:00.0 | 2 | 32.98 | false
40154 | 1997-08-13 00:00:00.0 | 1899-12-30 13:00:00.0 | 2 | 35.99 | false
40155 | 1997-08-13 00:00:00.0 | 1899-12-30 14:00:00.0 | 2 | 38.66 | false
40156 | 1997-08-13 00:00:00.0 | 1899-12-30 15:00:00.0 | 2 | 40.88 | false
40157 | 1997-08-13 00:00:00.0 | 1899-12-30 16:00:00.0 | 2 | 42.56 | false
40158 | 1997-08-13 00:00:00.0 | 1899-12-30 17:00:00.0 | 2 | 43.51 | false
40159 | 1997-08-13 00:00:00.0 | 1899-12-30 18:00:00.0 | 2 | 43.65 | false
40160 | 1997-08-13 00:00:00.0 | 1899-12-30 19:00:00.0 | 2 | 42.88 | false
40161 | 1997-08-13 00:00:00.0 | 1899-12-30 20:00:00.0 | 2 | 41.21 | false
40162 | 1997-08-13 00:00:00.0 | 1899-12-30 21:00:00.0 | 2 | 39.18 | false
40163 | 1997-08-13 00:00:00.0 | 1899-12-30 22:00:00.0 | 2 | 37.26 | false
40164 | 1997-08-13 00:00:00.0 | 1899-12-30 23:00:00.0 | 2 | 35.63 | false
40165 | 1997-08-14 00:00:00.0 | 1899-12-30 00:00:00.0 | 2 | 34.27 | false
40166 | 1997-08-14 00:00:00.0 | 1899-12-30 01:00:00.0 | 2 | 33.1 | false
40167 | 1997-08-14 00:00:00.0 | 1899-12-30 02:00:00.0 | 2 | 32.05 | false
40168 | 1997-08-14 00:00:00.0 | 1899-12-30 03:00:00.0 | 2 | 31.11 | false
40169 | 1997-08-14 00:00:00.0 | 1899-12-30 04:00:00.0 | 2 | 30.26 | false
40170 | 1997-08-14 00:00:00.0 | 1899-12-30 05:00:00.0 | 2 | 29.49 | false
40171 | 1997-08-14 00:00:00.0 | 1899-12-30 06:00:00.0 | 2 | 28.67 | false
40172 | 1997-08-14 00:00:00.0 | 1899-12-30 07:00:00.0 | 2 | 27.88 | false
40173 | 1997-08-14 00:00:00.0 | 1899-12-30 08:00:00.0 | 2 | 27.35 | false
40174 | 1997-08-14 00:00:00.0 | 1899-12-30 09:00:00.0 | 2 | 27.74 | false
40175 | 1997-08-14 00:00:00.0 | 1899-12-30 10:00:00.0 | 2 | 29.28 | false
40176 | 1997-08-14 00:00:00.0 | 1899-12-30 11:00:00.0 | 2 | 31.8 | false
40177 | 1997-08-14 00:00:00.0 | 1899-12-30 12:00:00.0 | 2 | 34.72 | false
40178 | 1997-08-14 00:00:00.0 | 1899-12-30 13:00:00.0 | 2 | 37.59 | false
40179 | 1997-08-14 00:00:00.0 | 1899-12-30 14:00:00.0 | 2 | 40.17 | false
40180 | 1997-08-14 00:00:00.0 | 1899-12-30 15:00:00.0 | 2 | 42.06 | false
40181 | 1997-08-14 00:00:00.0 | 1899-12-30 16:00:00.0 | 2 | 43.48 | false
40182 | 1997-08-14 00:00:00.0 | 1899-12-30 17:00:00.0 | 2 | 44.46 | false
40183 | 1997-08-14 00:00:00.0 | 1899-12-30 18:00:00.0 | 2 | 44.66 | false
40184 | 1997-08-14 00:00:00.0 | 1899-12-30 19:00:00.0 | 2 | 44 | false
40185 | 1997-08-14 00:00:00.0 | 1899-12-30 20:00:00.0 | 2 | 42.58 | false
40186 | 1997-08-14 00:00:00.0 | 1899-12-30 21:00:00.0 | 2 | 40.59 | false
40187 | 1997-08-14 00:00:00.0 | 1899-12-30 22:00:00.0 | 2 | 38.58 | false
40188 | 1997-08-14 00:00:00.0 | 1899-12-30 23:00:00.0 | 2 | 36.87 | false
40189 | 1997-08-15 00:00:00.0 | 1899-12-30 00:00:00.0 | 2 | 35.45 | false
40190 | 1997-08-15 00:00:00.0 | 1899-12-30 01:00:00.0 | 2 | 34.25 | false
40191 | 1997-08-15 00:00:00.0 | 1899-12-30 02:00:00.0 | 2 | 33.21 | false
40192 | 1997-08-15 00:00:00.0 | 1899-12-30 03:00:00.0 | 2 | 32.24 | false
40193 | 1997-08-15 00:00:00.0 | 1899-12-30 04:00:00.0 | 2 | 31.32 | false
40194 | 1997-08-15 00:00:00.0 | 1899-12-30 05:00:00.0 | 2 | 30.49 | false
40195 | 1997-08-15 00:00:00.0 | 1899-12-30 06:00:00.0 | 2 | 29.71 | false
40196 | 1997-08-15 00:00:00.0 | 1899-12-30 07:00:00.0 | 2 | 28.92 | false
40197 | 1997-08-15 00:00:00.0 | 1899-12-30 08:00:00.0 | 2 | 28.35 | false
40198 | 1997-08-15 00:00:00.0 | 1899-12-30 09:00:00.0 | 2 | 28.7 | false
40199 | 1997-08-15 00:00:00.0 | 1899-12-30 10:00:00.0 | 2 | 30.22 | false
40200 | 1997-08-15 00:00:00.0 | 1899-12-30 11:00:00.0 | 2 | 32.6 | false
40201 | 1997-08-15 00:00:00.0 | 1899-12-30 12:00:00.0 | 2 | 35.37 | false
40202 | 1997-08-15 00:00:00.0 | 1899-12-30 13:00:00.0 | 2 | 38.16 | false
40203 | 1997-08-15 00:00:00.0 | 1899-12-30 14:00:00.0 | 2 | 40.66 | false
40204 | 1997-08-15 00:00:00.0 | 1899-12-30 15:00:00.0 | 2 | 42.47 | false
40205 | 1997-08-15 00:00:00.0 | 1899-12-30 16:00:00.0 | 2 | 43.44 | false
40206 | 1997-08-15 00:00:00.0 | 1899-12-30 17:00:00.0 | 2 | 43.82 | false
40207 | 1997-08-15 00:00:00.0 | 1899-12-30 18:00:00.0 | 2 | 43.51 | false
40208 | 1997-08-15 00:00:00.0 | 1899-12-30 19:00:00.0 | 2 | 42.48 | false
40209 | 1997-08-15 00:00:00.0 | 1899-12-30 20:00:00.0 | 2 | 40.82 | false
40210 | 1997-08-15 00:00:00.0 | 1899-12-30 21:00:00.0 | 2 | 38.75 | false
40211 | 1997-08-15 00:00:00.0 | 1899-12-30 22:00:00.0 | 2 | 36.8 | false
40212 | 1997-08-15 00:00:00.0 | 1899-12-30 23:00:00.0 | 2 | 35.17 | false
40213 | 1997-08-16 00:00:00.0 | 1899-12-30 00:00:00.0 | 2 | 33.8 | false
40214 | 1997-08-16 00:00:00.0 | 1899-12-30 01:00:00.0 | 2 | 32.6 | false
40215 | 1997-08-16 00:00:00.0 | 1899-12-30 02:00:00.0 | 2 | 31.53 | false
40216 | 1997-08-16 00:00:00.0 | 1899-12-30 03:00:00.0 | 2 | 30.56 | false
40217 | 1997-08-16 00:00:00.0 | 1899-12-30 04:00:00.0 | 2 | 29.61 | false
40218 | 1997-08-16 00:00:00.0 | 1899-12-30 05:00:00.0 | 2 | 28.66 | false
40219 | 1997-08-16 00:00:00.0 | 1899-12-30 06:00:00.0 | 2 | 27.76 | false
40220 | 1997-08-16 00:00:00.0 | 1899-12-30 07:00:00.0 | 2 | 26.88 | false
40221 | 1997-08-16 00:00:00.0 | 1899-12-30 08:00:00.0 | 2 | 26.29 | false
40222 | 1997-08-16 00:00:00.0 | 1899-12-30 09:00:00.0 | 2 | 26.71 | false
40223 | 1997-08-16 00:00:00.0 | 1899-12-30 10:00:00.0 | 2 | 28.23 | false
40224 | 1997-08-16 00:00:00.0 | 1899-12-30 11:00:00.0 | 2 | 30.58 | false
40225 | 1997-08-16 00:00:00.0 | 1899-12-30 12:00:00.0 | 2 | 33.33 | false
40226 | 1997-08-16 00:00:00.0 | 1899-12-30 13:00:00.0 | 2 | 36.17 | false
40227 | 1997-08-16 00:00:00.0 | 1899-12-30 14:00:00.0 | 2 | 38.59 | false
40228 | 1997-08-16 00:00:00.0 | 1899-12-30 15:00:00.0 | 2 | 40.46 | false
40229 | 1997-08-16 00:00:00.0 | 1899-12-30 16:00:00.0 | 2 | 41.75 | false
40230 | 1997-08-16 00:00:00.0 | 1899-12-30 17:00:00.0 | 2 | 42.17 | false
40231 | 1997-08-16 00:00:00.0 | 1899-12-30 18:00:00.0 | 2 | 41.82 | false
40232 | 1997-08-16 00:00:00.0 | 1899-12-30 19:00:00.0 | 2 | 40.73 | false
40233 | 1997-08-16 00:00:00.0 | 1899-12-30 20:00:00.0 | 2 | 39.15 | false
40234 | 1997-08-16 00:00:00.0 | 1899-12-30 21:00:00.0 | 2 | 37.3 | false
40235 | 1997-08-16 00:00:00.0 | 1899-12-30 22:00:00.0 | 2 | 35.48 | false
40236 | 1997-08-16 00:00:00.0 | 1899-12-30 23:00:00.0 | 2 | 33.97 | false
40237 | 1997-08-17 00:00:00.0 | 1899-12-30 00:00:00.0 | 2 | 32.7 | false
40238 | 1997-08-17 00:00:00.0 | 1899-12-30 01:00:00.0 | 2 | 31.54 | false
40239 | 1997-08-17 00:00:00.0 | 1899-12-30 02:00:00.0 | 2 | 30.45 | false
40240 | 1997-08-17 00:00:00.0 | 1899-12-30 03:00:00.0 | 2 | 29.42 | false
40241 | 1997-08-17 00:00:00.0 | 1899-12-30 04:00:00.0 | 2 | 28.47 | false
40242 | 1997-08-17 00:00:00.0 | 1899-12-30 05:00:00.0 | 2 | 27.57 | false
40243 | 1997-08-17 00:00:00.0 | 1899-12-30 06:00:00.0 | 2 | 26.68 | false
40244 | 1997-08-17 00:00:00.0 | 1899-12-30 07:00:00.0 | 2 | 25.81 | false
40245 | 1997-08-17 00:00:00.0 | 1899-12-30 08:00:00.0 | 2 | 25.22 | false
40246 | 1997-08-17 00:00:00.0 | 1899-12-30 09:00:00.0 | 2 | 25.62 | false
40247 | 1997-08-17 00:00:00.0 | 1899-12-30 10:00:00.0 | 2 | 27.19 | false
40248 | 1997-08-17 00:00:00.0 | 1899-12-30 11:00:00.0 | 2 | 29.67 | false
40249 | 1997-08-17 00:00:00.0 | 1899-12-30 12:00:00.0 | 2 | 32.6 | false
40250 | 1997-08-17 00:00:00.0 | 1899-12-30 13:00:00.0 | 2 | 35.6 | false
40251 | 1997-08-17 00:00:00.0 | 1899-12-30 14:00:00.0 | 2 | 38.36 | false
40252 | 1997-08-17 00:00:00.0 | 1899-12-30 15:00:00.0 | 2 | 40.46 | false
40253 | 1997-08-17 00:00:00.0 | 1899-12-30 16:00:00.0 | 2 | 41.56 | false
40254 | 1997-08-17 00:00:00.0 | 1899-12-30 17:00:00.0 | 2 | 41.8 | false
40255 | 1997-08-17 00:00:00.0 | 1899-12-30 18:00:00.0 | 2 | 41.23 | false
40256 | 1997-08-17 00:00:00.0 | 1899-12-30 19:00:00.0 | 2 | 40.23 | false
30788 | 1996-07-19 00:00:00.0 | 1899-12-30 06:00:00.0 | 2 | 24.37 | false
30789 | 1996-07-19 00:00:00.0 | 1899-12-30 07:00:00.0 | 2 | 23.55 | false
30790 | 1996-07-19 00:00:00.0 | 1899-12-30 08:00:00.0 | 2 | 23.27 | false
30791 | 1996-07-19 00:00:00.0 | 1899-12-30 09:00:00.0 | 2 | 24.13 | false
30792 | 1996-07-19 00:00:00.0 | 1899-12-30 10:00:00.0 | 2 | 26.1 | false
30793 | 1996-07-19 00:00:00.0 | 1899-12-30 11:00:00.0 | 2 | 28.83 | false
30794 | 1996-07-19 00:00:00.0 | 1899-12-30 12:00:00.0 | 2 | 31.77 | false
30795 | 1996-07-19 00:00:00.0 | 1899-12-30 13:00:00.0 | 2 | 34.77 | false
30796 | 1996-07-19 00:00:00.0 | 1899-12-30 14:00:00.0 | 2 | 37.54 | false
30797 | 1996-07-19 00:00:00.0 | 1899-12-30 15:00:00.0 | 2 | 39.87 | false
30798 | 1996-07-19 00:00:00.0 | 1899-12-30 16:00:00.0 | 2 | 41.68 | false
30799 | 1996-07-19 00:00:00.0 | 1899-12-30 17:00:00.0 | 2 | 42.71 | false
30800 | 1996-07-19 00:00:00.0 | 1899-12-30 18:00:00.0 | 2 | 43.03 | false
30801 | 1996-07-19 00:00:00.0 | 1899-12-30 19:00:00.0 | 2 | 42.43 | false
30802 | 1996-07-19 00:00:00.0 | 1899-12-30 20:00:00.0 | 2 | 40.94 | false
30803 | 1996-07-19 00:00:00.0 | 1899-12-30 21:00:00.0 | 2 | 38.78 | false
30804 | 1996-07-19 00:00:00.0 | 1899-12-30 22:00:00.0 | 2 | 36.52 | false
30805 | 1996-07-19 00:00:00.0 | 1899-12-30 23:00:00.0 | 2 | 34.54 | false
30806 | 1996-07-20 00:00:00.0 | 1899-12-30 00:00:00.0 | 2 | 32.79 | false
30807 | 1996-07-20 00:00:00.0 | 1899-12-30 01:00:00.0 | 2 | 31.26 | false
30808 | 1996-07-20 00:00:00.0 | 1899-12-30 02:00:00.0 | 2 | 29.87 | false
30809 | 1996-07-20 00:00:00.0 | 1899-12-30 03:00:00.0 | 2 | 28.6 | false
30810 | 1996-07-20 00:00:00.0 | 1899-12-30 04:00:00.0 | 2 | 27.44 | false
30811 | 1996-07-20 00:00:00.0 | 1899-12-30 05:00:00.0 | 2 | 26.34 | false
30812 | 1996-07-20 00:00:00.0 | 1899-12-30 06:00:00.0 | 2 | 25.34 | false
30813 | 1996-07-20 00:00:00.0 | 1899-12-30 07:00:00.0 | 2 | 24.47 | false
30814 | 1996-07-20 00:00:00.0 | 1899-12-30 08:00:00.0 | 2 | 24.15 | false
30815 | 1996-07-20 00:00:00.0 | 1899-12-30 09:00:00.0 | 2 | 25 | false
30816 | 1996-07-20 00:00:00.0 | 1899-12-30 10:00:00.0 | 2 | 26.98 | false
30817 | 1996-07-20 00:00:00.0 | 1899-12-30 11:00:00.0 | 2 | 29.7 | false
30818 | 1996-07-20 00:00:00.0 | 1899-12-30 12:00:00.0 | 2 | 32.9 | false
30819 | 1996-07-20 00:00:00.0 | 1899-12-30 13:00:00.0 | 2 | 35.98 | false
30820 | 1996-07-20 00:00:00.0 | 1899-12-30 14:00:00.0 | 2 | 38.82 | false
30821 | 1996-07-20 00:00:00.0 | 1899-12-30 15:00:00.0 | 2 | 41.14 | false
30822 | 1996-07-20 00:00:00.0 | 1899-12-30 16:00:00.0 | 2 | 42.89 | false
30823 | 1996-07-20 00:00:00.0 | 1899-12-30 17:00:00.0 | 2 | 44.13 | false
30824 | 1996-07-20 00:00:00.0 | 1899-12-30 18:00:00.0 | 2 | 44.4 | false
30825 | 1996-07-20 00:00:00.0 | 1899-12-30 19:00:00.0 | 2 | 43.87 | false
30826 | 1996-07-20 00:00:00.0 | 1899-12-30 20:00:00.0 | 2 | 42.59 | false
30827 | 1996-07-20 00:00:00.0 | 1899-12-30 21:00:00.0 | 2 | 40.57 | false
30828 | 1996-07-20 00:00:00.0 | 1899-12-30 22:00:00.0 | 2 | 38.32 | false
30829 | 1996-07-20 00:00:00.0 | 1899-12-30 23:00:00.0 | 2 | 36.32 | false
30830 | 1996-07-21 00:00:00.0 | 1899-12-30 00:00:00.0 | 2 | 34.54 | false
30831 | 1996-07-21 00:00:00.0 | 1899-12-30 01:00:00.0 | 2 | 32.94 | false
30832 | 1996-07-21 00:00:00.0 | 1899-12-30 02:00:00.0 | 2 | 31.5 | false
30833 | 1996-07-21 00:00:00.0 | 1899-12-30 03:00:00.0 | 2 | 30.21 | false
30834 | 1996-07-21 00:00:00.0 | 1899-12-30 04:00:00.0 | 2 | 29.09 | false
30835 | 1996-07-21 00:00:00.0 | 1899-12-30 05:00:00.0 | 2 | 28.09 | false
30836 | 1996-07-21 00:00:00.0 | 1899-12-30 06:00:00.0 | 2 | 27.17 | false
30837 | 1996-07-21 00:00:00.0 | 1899-12-30 07:00:00.0 | 2 | 26.36 | false
30838 | 1996-07-21 00:00:00.0 | 1899-12-30 08:00:00.0 | 2 | 26.04 | false
30839 | 1996-07-21 00:00:00.0 | 1899-12-30 09:00:00.0 | 2 | 26.83 | false
30840 | 1996-07-21 00:00:00.0 | 1899-12-30 10:00:00.0 | 2 | 28.75 | false
30841 | 1996-07-21 00:00:00.0 | 1899-12-30 11:00:00.0 | 2 | 31.51 | false
30842 | 1996-07-21 00:00:00.0 | 1899-12-30 12:00:00.0 | 2 | 34.63 | false
30843 | 1996-07-21 00:00:00.0 | 1899-12-30 13:00:00.0 | 2 | 37.64 | false
30844 | 1996-07-21 00:00:00.0 | 1899-12-30 14:00:00.0 | 2 | 40.28 | false
30845 | 1996-07-21 00:00:00.0 | 1899-12-30 15:00:00.0 | 2 | 42.6 | false
30846 | 1996-07-21 00:00:00.0 | 1899-12-30 16:00:00.0 | 2 | 44.46 | false
30847 | 1996-07-21 00:00:00.0 | 1899-12-30 17:00:00.0 | 2 | 45.63 | false
30848 | 1996-07-21 00:00:00.0 | 1899-12-30 18:00:00.0 | 2 | 46.01 | false
30849 | 1996-07-21 00:00:00.0 | 1899-12-30 19:00:00.0 | 2 | 45.55 | false
30850 | 1996-07-21 00:00:00.0 | 1899-12-30 20:00:00.0 | 2 | 44.22 | false
30851 | 1996-07-21 00:00:00.0 | 1899-12-30 21:00:00.0 | 2 | 42.23 | false
30852 | 1996-07-21 00:00:00.0 | 1899-12-30 22:00:00.0 | 2 | 39.94 | false
30853 | 1996-07-21 00:00:00.0 | 1899-12-30 23:00:00.0 | 2 | 37.85 | false
30854 | 1996-07-22 00:00:00.0 | 1899-12-30 00:00:00.0 | 2 | 36.05 | false
30855 | 1996-07-22 00:00:00.0 | 1899-12-30 01:00:00.0 | 2 | 34.54 | false
30856 | 1996-07-22 00:00:00.0 | 1899-12-30 02:00:00.0 | 2 | 33.23 | false
30857 | 1996-07-22 00:00:00.0 | 1899-12-30 03:00:00.0 | 2 | 32.08 | false
30858 | 1996-07-22 00:00:00.0 | 1899-12-30 04:00:00.0 | 2 | 31.06 | false
30859 | 1996-07-22 00:00:00.0 | 1899-12-30 05:00:00.0 | 2 | 30.12 | false
30860 | 1996-07-22 00:00:00.0 | 1899-12-30 06:00:00.0 | 2 | 29.24 | false
30861 | 1996-07-22 00:00:00.0 | 1899-12-30 07:00:00.0 | 2 | 28.43 | false
30862 | 1996-07-22 00:00:00.0 | 1899-12-30 08:00:00.0 | 2 | 28.09 | false
30863 | 1996-07-22 00:00:00.0 | 1899-12-30 09:00:00.0 | 2 | 28.79 | false
30864 | 1996-07-22 00:00:00.0 | 1899-12-30 10:00:00.0 | 2 | 30.57 | false
30865 | 1996-07-22 00:00:00.0 | 1899-12-30 11:00:00.0 | 2 | 33.22 | false
30866 | 1996-07-22 00:00:00.0 | 1899-12-30 12:00:00.0 | 2 | 36.18 | false
30867 | 1996-07-22 00:00:00.0 | 1899-12-30 13:00:00.0 | 2 | 38.83 | false
30868 | 1996-07-22 00:00:00.0 | 1899-12-30 14:00:00.0 | 2 | 41.39 | false
30869 | 1996-07-22 00:00:00.0 | 1899-12-30 15:00:00.0 | 2 | 43.27 | false
30870 | 1996-07-22 00:00:00.0 | 1899-12-30 16:00:00.0 | 2 | 44.53 | false
27529 | 1996-03-05 00:00:00.0 | 1899-12-30 10:00:00.0 | 2 | 2.088 | true | Interpolated From Next Year
27530 | 1996-03-05 00:00:00.0 | 1899-12-30 11:00:00.0 | 2 | 3.473 | true | Interpolated From Next Year
27531 | 1996-03-05 00:00:00.0 | 1899-12-30 12:00:00.0 | 2 | 5.507 | true | Interpolated From Next Year
27532 | 1996-03-05 00:00:00.0 | 1899-12-30 13:00:00.0 | 2 | 8.501 | true | Interpolated From Next Year
27533 | 1996-03-05 00:00:00.0 | 1899-12-30 14:00:00.0 | 2 | 11.681 | true | Interpolated From Next Year
27534 | 1996-03-05 00:00:00.0 | 1899-12-30 15:00:00.0 | 2 | 14.041 | true | Interpolated From Next Year
27535 | 1996-03-05 00:00:00.0 | 1899-12-30 16:00:00.0 | 2 | 15.571 | true | Interpolated From Next Year
27536 | 1996-03-05 00:00:00.0 | 1899-12-30 17:00:00.0 | 2 | 16.161 | true | Interpolated From Next Year